## Database
File name | Article code | Manufacturer | Motor type | Motor type short | IE class | Efficiency class | Motor name only SIE | B3 and std voltage | Motor name unique | Motor name | Frame size | Rated Output [kW] | Number of poles | Mounting code 1 | Mounting code 2 | Flange/feet | Isolation class | Duty type | Ambient temp | Altitude | Service factor | Cooling method | Protection | Tropicalisation | Motor weight [kg] | Voltage 1 [V] | Voltage 2 [V] | Frequency [Hz] | Connection 1 | Connection 2 | Output 1 | Output 2 | Speed 1 | Speed 2 | Efficiency 1 at 50% load | Efficiency 1 at 75% load | Efficiency 1 at 100% load | Efficiency 2 at 50% load | Efficiency 2 at 75% load | Efficiency 2 at 100% load | Power factor 1 | Power factor 2 | Current 1 | Current 2 | Factor starting Current 1 | Factor starting Current 2 | Starting current 1 | Starting current 2 | Torque 1 | Torque 2 | Factor starting torque 1 | Factor starting torque 2 | Starting torque 1 | Starting torque 2 | Factor breakdown torque 1 | Factor breakdown torque 2 | Breakdown torque 1 | Breakdown torque 2 | Moment of Inertia | Sound pressure | Bearing DE side | Bearing NDE side | Bearing system | Bearing fixation | Balancing vibration Level | Direction of rotation | Painting | Material Frame | Material end shields | Material feet | Terminal box position | Glands | Cable glands direction | Shaft dimension | Key dimension | Tapped hole | FR (X=0) | FR (X=max) | Fp | Fa1 | Fa2 | Remarks | Remarks 2 | Drawing no. | Catalogue no. | Maunal no. | Declaration of Conformity | Language | Brake execution | Brake type | Brake torque | Handrelease | Drive Voltage | Operating Voltage | Rectifier type | Bg type | I (Max) (1x 230 50Hz) | P (Max) (1x 230 50Hz) | I (Max) (3x 230 D 50Hz) | P (Max) (3x 230 D 50Hz) | I (Max) (3x 400 Y 50Hz) | P (Max) (3x 400 Y 50Hz) | I (Max) (1x 230 60Hz) | P (Max) (1x 230 60Hz) | I (Max) (3x 230 D 60Hz) | P (Max) (3x 230 D 60Hz) | I (Max) (3x 400 Y 60Hz) | P (Max) (3x 400 Y 60Hz)
Datasheet EN 3SIE 56-2B B3 (0,12kW-230.400V-50Hz) | 1105B002025IE3B | Cantoni Motor | 3-phase motor | 3-fase (standard) | IE3 | IE3 Premium Efficiency | 3SIE 56-B | Ja | 3SIE 56-2B | 3SIE 56-2B | 56 | 0.12 | 2 | B3 | B3 (IM 1001) or derivatives | Feet | F (155°C) temperature rise-class B (max. 80K) | S1 (continuous) | -20 to +40°C | ≤ 1000 m.a.s.l. | 1 | IC411 (TEFC) | IP55 | No | 2.9 | 230 | 400 | 50 | ∆ | Y | 0.12 | 0.12 | 2770 | 2770 | 58 | 62 | 62 | 58 | 62 | 62 | 0.73 | 0.73 | 0.7 | 0.4 | 3.3 | 3.3 | 2.31 | 1.32 | 0.41 | 0.41 | 2 | 2 | 0.82 | 0.82 | 3 | 3 | 1.23 | 1.23 | 9e-05 |  | 6201 2Z C3 | 6201 2Z C3 | Service life lubrication | Drive-End | A (half-key) | CW or CCW | RAL 5010 (Gentian Blue) | Aluminium | Aluminium | Aluminium (screwed) | Top | M20 (1x) | To right | Ø9 x 20 mm | 3 x 3 x 16 mm | M3 | 0.2 | 0.16 | 0.04 | 0.03 | 0.05 | Inclusive PTC 140°C |  | T1105.000043.R0 | TD-221 | BV-204 | CV-104 | EN | No brake
Datasheet EN 3SIEL 56-2B B35 (0,12kW-230.400V-50Hz) | 1105B002125IE3B | Cantoni Motor | 3-phase motor | 3-fase (standard) | IE3 | IE3 Premium Efficiency | 3SIE 56-B | Nee | 3SIEL 56-2B | 3SIEL 56-2B | 56 | 0.12 | 2 | B3/B5 | B35 (IM 2001) or derivatives | Feet and B5 flange | F (155°C) temperature rise-class B (max. 80K) | S1 (continuous) | -20 to +40°C | ≤ 1000 m.a.s.l. | 1 | IC411 (TEFC) | IP55 | No | 2.9 | 230 | 400 | 50 | ∆ | Y | 0.12 | 0.12 | 2770 | 2770 | 58 | 62 | 62 | 58 | 62 | 62 | 0.73 | 0.73 | 0.7 | 0.4 | 3.3 | 3.3 | 2.31 | 1.32 | 0.41 | 0.41 | 2 | 2 | 0.82 | 0.82 | 3 | 3 | 1.23 | 1.23 | 9e-05 |  | 6201 2Z C3 | 6201 2Z C3 | Service life lubrication | Drive-End | A (half-key) | CW or CCW | RAL 5010 (Gentian Blue) | Aluminium | Aluminium | Aluminium (screwed) | Top | M20 (1x) | To right | Ø9 x 20 mm | 3 x 3 x 16 mm | M3 | 0.2 | 0.16 | 0.04 | 0.03 | 0.05 | Inclusive PTC 140°C |  | T1105.000046.R0 | TD-221 | BV-204 | CV-104 | EN | No brake
Datasheet EN 3SIEL 56-2B2 B34A (0,12kW-230.400V-50Hz) | 1105B002225IE3B | Cantoni Motor | 3-phase motor | 3-fase (standard) | IE3 | IE3 Premium Efficiency | 3SIE 56-B | Nee | 3SIEL 56-2B2 | 3SIEL 56-2B2 | 56 | 0.12 | 2 | B3/B14A | B34 (IM 2101) or derivatives | Feet and B14A flange | F (155°C) temperature rise-class B (max. 80K) | S1 (continuous) | -20 to +40°C | ≤ 1000 m.a.s.l. | 1 | IC411 (TEFC) | IP55 | No | 2.9 | 230 | 400 | 50 | ∆ | Y | 0.12 | 0.12 | 2770 | 2770 | 58 | 62 | 62 | 58 | 62 | 62 | 0.73 | 0.73 | 0.7 | 0.4 | 3.3 | 3.3 | 2.31 | 1.32 | 0.41 | 0.41 | 2 | 2 | 0.82 | 0.82 | 3 | 3 | 1.23 | 1.23 | 9e-05 |  | 6201 2Z C3 | 6201 2Z C3 | Service life lubrication | Drive-End | A (half-key) | CW or CCW | RAL 5010 (Gentian Blue) | Aluminium | Aluminium | Aluminium (screwed) | Top | M20 (1x) | To right | Ø9 x 20 mm | 3 x 3 x 16 mm | M3 | 0.2 | 0.16 | 0.04 | 0.03 | 0.05 | Inclusive PTC 140°C |  | T1105.000044.R0 | TD-221 | BV-204 | CV-104 | EN | No brake
Datasheet EN 3SIEL 56-2B1 B34B (0,12kW-230.400V-50Hz) | 1105B002325IE3B | Cantoni Motor | 3-phase motor | 3-fase (standard) | IE3 | IE3 Premium Efficiency | 3SIE 56-B | Nee | 3SIEL 56-2B1 | 3SIEL 56-2B1 | 56 | 0.12 | 2 | B3/B14B | B34 (IM 2101) or derivatives | Feet and B14B flange | F (155°C) temperature rise-class B (max. 80K) | S1 (continuous) | -20 to +40°C | ≤ 1000 m.a.s.l. | 1 | IC411 (TEFC) | IP55 | No | 2.9 | 230 | 400 | 50 | ∆ | Y | 0.12 | 0.12 | 2770 | 2770 | 58 | 62 | 62 | 58 | 62 | 62 | 0.73 | 0.73 | 0.7 | 0.4 | 3.3 | 3.3 | 2.31 | 1.32 | 0.41 | 0.41 | 2 | 2 | 0.82 | 0.82 | 3 | 3 | 1.23 | 1.23 | 9e-05 |  | 6201 2Z C3 | 6201 2Z C3 | Service life lubrication | Drive-End | A (half-key) | CW or CCW | RAL 5010 (Gentian Blue) | Aluminium | Aluminium | Aluminium (screwed) | Top | M20 (1x) | To right | Ø9 x 20 mm | 3 x 3 x 16 mm | M3 | 0.2 | 0.16 | 0.04 | 0.03 | 0.05 | Inclusive PTC 140°C |  | T1105.000045.R0 | TD-221 | BV-204 | CV-104 | EN | No brake
Datasheet EN 3SIEK 56-2B B5 (0,12kW-230.400V-50Hz) | 1105B002425IE3 | Cantoni Motor | 3-phase motor | 3-fase (standard) | IE3 | IE3 Premium Efficiency | 3SIE 56-B | Nee | 3SIEK 56-2B | 3SIEK 56-2B | 56 | 0.12 | 2 | B5 | B5 (IM 3001) or derivatives | B5 flange | F (155°C) temperature rise-class B (max. 80K) | S1 (continuous) | -20 to +40°C | ≤ 1000 m.a.s.l. | 1 | IC411 (TEFC) | IP55 | No | 2.9 | 230 | 400 | 50 | ∆ | Y | 0.12 | 0.12 | 2770 | 2770 | 58 | 62 | 62 | 58 | 62 | 62 | 0.73 | 0.73 | 0.7 | 0.4 | 3.3 | 3.3 | 2.31 | 1.32 | 0.41 | 0.41 | 2 | 2 | 0.82 | 0.82 | 3 | 3 | 1.23 | 1.23 | 9e-05 |  | 6201 2Z C3 | 6201 2Z C3 | Service life lubrication | Drive-End | A (half-key) | CW or CCW | RAL 5010 (Gentian Blue) | Aluminium | Aluminium |  |  | M20 (1x) | To right | Ø9 x 20 mm | 3 x 3 x 16 mm | M3 | 0.2 | 0.16 | 0.04 | 0.03 | 0.05 | Inclusive PTC 140°C |  | T1105.000049.R0 | TD-221 | BV-204 | CV-104 | EN | No brake
Datasheet EN 3SIEK 56-2B2 B14A (0,12kW-230.400V-50Hz) | 1105B002625IE3 | Cantoni Motor | 3-phase motor | 3-fase (standard) | IE3 | IE3 Premium Efficiency | 3SIE 56-B | Nee | 3SIEK 56-2B2 | 3SIEK 56-2B2 | 56 | 0.12 | 2 | B14A | B14 (IM 3601) or derivatives | B14A flange | F (155°C) temperature rise-class B (max. 80K) | S1 (continuous) | -20 to +40°C | ≤ 1000 m.a.s.l. | 1 | IC411 (TEFC) | IP55 | No | 2.9 | 230 | 400 | 50 | ∆ | Y | 0.12 | 0.12 | 2770 | 2770 | 58 | 62 | 62 | 58 | 62 | 62 | 0.73 | 0.73 | 0.7 | 0.4 | 3.3 | 3.3 | 2.31 | 1.32 | 0.41 | 0.41 | 2 | 2 | 0.82 | 0.82 | 3 | 3 | 1.23 | 1.23 | 9e-05 |  | 6201 2Z C3 | 6201 2Z C3 | Service life lubrication | Drive-End | A (half-key) | CW or CCW | RAL 5010 (Gentian Blue) | Aluminium | Aluminium |  |  | M20 (1x) | To right | Ø9 x 20 mm | 3 x 3 x 16 mm | M3 | 0.2 | 0.16 | 0.04 | 0.03 | 0.05 | Inclusive PTC 140°C |  | T1105.000047.R0 | TD-221 | BV-204 | CV-104 | EN | No brake
Datasheet EN 3SIEK 56-2B1 B14B (0,12kW-230.400V-50Hz) | 1105B002825IE3 | Cantoni Motor | 3-phase motor | 3-fase (standard) | IE3 | IE3 Premium Efficiency | 3SIE 56-B | Nee | 3SIEK 56-2B1 | 3SIEK 56-2B1 | 56 | 0.12 | 2 | B14B | B14 (IM 3601) or derivatives | B14B flange | F (155°C) temperature rise-class B (max. 80K) | S1 (continuous) | -20 to +40°C | ≤ 1000 m.a.s.l. | 1 | IC411 (TEFC) | IP55 | No | 2.9 | 230 | 400 | 50 | ∆ | Y | 0.12 | 0.12 | 2770 | 2770 | 58 | 62 | 62 | 58 | 62 | 62 | 0.73 | 0.73 | 0.7 | 0.4 | 3.3 | 3.3 | 2.31 | 1.32 | 0.41 | 0.41 | 2 | 2 | 0.82 | 0.82 | 3 | 3 | 1.23 | 1.23 | 9e-05 |  | 6201 2Z C3 | 6201 2Z C3 | Service life lubrication | Drive-End | A (half-key) | CW or CCW | RAL 5010 (Gentian Blue) | Aluminium | Aluminium |  |  | M20 (1x) | To right | Ø9 x 20 mm | 3 x 3 x 16 mm | M3 | 0.2 | 0.16 | 0.04 | 0.03 | 0.05 | Inclusive PTC 140°C |  | T1105.000048.R0 | TD-221 | BV-204 | CV-104 | EN | No brake
Datasheet EN 3SIE 63-2A B3 (0,18kW-230.400V-50Hz) | 1106A002025IE3B | Cantoni Motor | 3-phase motor | 3-fase (standard) | IE3 | IE3 Premium Efficiency | 3SIE 63-A | Ja | 3SIE 63-2A | 3SIE 63-2A | 63 | 0.18 | 2 | B3 | B3 (IM 1001) or derivatives | Feet | F (155°C) temperature rise-class B (max. 80K) | S1 (continuous) | -20 to +40°C | ≤ 1000 m.a.s.l. | 1 | IC411 (TEFC) | IP55 | No | 3.5 | 230 | 400 | 50 | ∆ | Y | 0.18 | 0.18 | 2750 | 2750 | 60 | 66 | 66 | 60 | 66 | 66 | 0.79 | 0.79 | 0.85 | 0.5 | 3.7 | 3.7 | 3.145 | 1.85 | 0.62 | 0.62 | 2.1 | 2.1 | 1.302 | 1.302 | 2.3 | 2.3 | 1.426 | 1.426 | 0.00017 |  | 6202 2Z C3 | 6202 2Z C3 | Service life lubrication | Drive-End | A (half-key) | CW or CCW | RAL 5010 (Gentian Blue) | Aluminium | Aluminium | Aluminium (screwed) | Top | M20 (1x) | To right | Ø11 x 23 mm | 4 x 4 x 18 mm | M4 | 0.2 | 0.16 | 0.04 | 0.04 | 0.06 | Inclusive PTC 140°C |  | T1106.000066.R0 | TD-221 | BV-204 | CV-104 | EN | No brake
Datasheet EN 3SIEL 63-2A B35 (0,18kW-230.400V-50Hz) | 1106A002125IE3B | Cantoni Motor | 3-phase motor | 3-fase (standard) | IE3 | IE3 Premium Efficiency | 3SIE 63-A | Nee | 3SIEL 63-2A | 3SIEL 63-2A | 63 | 0.18 | 2 | B3/B5 | B35 (IM 2001) or derivatives | Feet and B5 flange | F (155°C) temperature rise-class B (max. 80K) | S1 (continuous) | -20 to +40°C | ≤ 1000 m.a.s.l. | 1 | IC411 (TEFC) | IP55 | No | 3.5 | 230 | 400 | 50 | ∆ | Y | 0.18 | 0.18 | 2750 | 2750 | 60 | 66 | 66 | 60 | 66 | 66 | 0.79 | 0.79 | 0.85 | 0.5 | 3.7 | 3.7 | 3.145 | 1.85 | 0.62 | 0.62 | 2.1 | 2.1 | 1.302 | 1.302 | 2.3 | 2.3 | 1.426 | 1.426 | 0.00017 |  | 6202 2Z C3 | 6202 2Z C3 | Service life lubrication | Drive-End | A (half-key) | CW or CCW | RAL 5010 (Gentian Blue) | Aluminium | Aluminium | Aluminium (screwed) | Top | M20 (1x) | To right | Ø11 x 23 mm | 4 x 4 x 18 mm | M4 | 0.2 | 0.16 | 0.04 | 0.04 | 0.06 | Inclusive PTC 140°C |  | T1106.000069.R0 | TD-221 | BV-204 | CV-104 | EN | No brake
Datasheet EN 3SIEL 63-2A2 B34A (0,18kW-230.400V-50Hz) | 1106A002225IE3B | Cantoni Motor | 3-phase motor | 3-fase (standard) | IE3 | IE3 Premium Efficiency | 3SIE 63-A | Nee | 3SIEL 63-2A2 | 3SIEL 63-2A2 | 63 | 0.18 | 2 | B3/B14A | B34 (IM 2101) or derivatives | Feet and B14A flange | F (155°C) temperature rise-class B (max. 80K) | S1 (continuous) | -20 to +40°C | ≤ 1000 m.a.s.l. | 1 | IC411 (TEFC) | IP55 | No | 3.5 | 230 | 400 | 50 | ∆ | Y | 0.18 | 0.18 | 2750 | 2750 | 60 | 66 | 66 | 60 | 66 | 66 | 0.79 | 0.79 | 0.85 | 0.5 | 3.7 | 3.7 | 3.145 | 1.85 | 0.62 | 0.62 | 2.1 | 2.1 | 1.302 | 1.302 | 2.3 | 2.3 | 1.426 | 1.426 | 0.00017 |  | 6202 2Z C3 | 6202 2Z C3 | Service life lubrication | Drive-End | A (half-key) | CW or CCW | RAL 5010 (Gentian Blue) | Aluminium | Aluminium | Aluminium (screwed) | Top | M20 (1x) | To right | Ø11 x 23 mm | 4 x 4 x 18 mm | M4 | 0.2 | 0.16 | 0.04 | 0.04 | 0.06 | Inclusive PTC 140°C |  | T1106.000067.R0 | TD-221 | BV-204 | CV-104 | EN | No brake
Datasheet EN 3SIEL 63-2A1 B34B (0,18kW-230.400V-50Hz) | 1106A002325IE3B | Cantoni Motor | 3-phase motor | 3-fase (standard) | IE3 | IE3 Premium Efficiency | 3SIE 63-A | Nee | 3SIEL 63-2A1 | 3SIEL 63-2A1 | 63 | 0.18 | 2 | B3/B14B | B34 (IM 2101) or derivatives | Feet and B14B flange | F (155°C) temperature rise-class B (max. 80K) | S1 (continuous) | -20 to +40°C | ≤ 1000 m.a.s.l. | 1 | IC411 (TEFC) | IP55 | No | 3.5 | 230 | 400 | 50 | ∆ | Y | 0.18 | 0.18 | 2750 | 2750 | 60 | 66 | 66 | 60 | 66 | 66 | 0.79 | 0.79 | 0.85 | 0.5 | 3.7 | 3.7 | 3.145 | 1.85 | 0.62 | 0.62 | 2.1 | 2.1 | 1.302 | 1.302 | 2.3 | 2.3 | 1.426 | 1.426 | 0.00017 |  | 6202 2Z C3 | 6202 2Z C3 | Service life lubrication | Drive-End | A (half-key) | CW or CCW | RAL 5010 (Gentian Blue) | Aluminium | Aluminium | Aluminium (screwed) | Top | M20 (1x) | To right | Ø11 x 23 mm | 4 x 4 x 18 mm | M4 | 0.2 | 0.16 | 0.04 | 0.04 | 0.06 | Inclusive PTC 140°C |  | T1106.000068.R0 | TD-221 | BV-204 | CV-104 | EN | No brake
Datasheet EN 3SIEK 63-2A B5 (0,18kW-230.400V-50Hz) | 1106A002425IE3 | Cantoni Motor | 3-phase motor | 3-fase (standard) | IE3 | IE3 Premium Efficiency | 3SIE 63-A | Nee | 3SIEK 63-2A | 3SIEK 63-2A | 63 | 0.18 | 2 | B5 | B5 (IM 3001) or derivatives | B5 flange | F (155°C) temperature rise-class B (max. 80K) | S1 (continuous) | -20 to +40°C | ≤ 1000 m.a.s.l. | 1 | IC411 (TEFC) | IP55 | No | 3.5 | 230 | 400 | 50 | ∆ | Y | 0.18 | 0.18 | 2750 | 2750 | 60 | 66 | 66 | 60 | 66 | 66 | 0.79 | 0.79 | 0.85 | 0.5 | 3.7 | 3.7 | 3.145 | 1.85 | 0.62 | 0.62 | 2.1 | 2.1 | 1.302 | 1.302 | 2.3 | 2.3 | 1.426 | 1.426 | 0.00017 |  | 6202 2Z C3 | 6202 2Z C3 | Service life lubrication | Drive-End | A (half-key) | CW or CCW | RAL 5010 (Gentian Blue) | Aluminium | Aluminium |  |  | M20 (1x) | To right | Ø11 x 23 mm | 4 x 4 x 18 mm | M4 | 0.2 | 0.16 | 0.04 | 0.04 | 0.06 | Inclusive PTC 140°C |  | T1106.000072.R0 | TD-221 | BV-204 | CV-104 | EN | No brake
Datasheet EN 3SIEK 63-2A2 B14A (0,18kW-230.400V-50Hz) | 1106A002625IE3 | Cantoni Motor | 3-phase motor | 3-fase (standard) | IE3 | IE3 Premium Efficiency | 3SIE 63-A | Nee | 3SIEK 63-2A2 | 3SIEK 63-2A2 | 63 | 0.18 | 2 | B14A | B14 (IM 3601) or derivatives | B14A flange | F (155°C) temperature rise-class B (max. 80K) | S1 (continuous) | -20 to +40°C | ≤ 1000 m.a.s.l. | 1 | IC411 (TEFC) | IP55 | No | 3.5 | 230 | 400 | 50 | ∆ | Y | 0.18 | 0.18 | 2750 | 2750 | 60 | 66 | 66 | 60 | 66 | 66 | 0.79 | 0.79 | 0.85 | 0.5 | 3.7 | 3.7 | 3.145 | 1.85 | 0.62 | 0.62 | 2.1 | 2.1 | 1.302 | 1.302 | 2.3 | 2.3 | 1.426 | 1.426 | 0.00017 |  | 6202 2Z C3 | 6202 2Z C3 | Service life lubrication | Drive-End | A (half-key) | CW or CCW | RAL 5010 (Gentian Blue) | Aluminium | Aluminium |  |  | M20 (1x) | To right | Ø11 x 23 mm | 4 x 4 x 18 mm | M4 | 0.2 | 0.16 | 0.04 | 0.04 | 0.06 | Inclusive PTC 140°C |  | T1106.000070.R0 | TD-221 | BV-204 | CV-104 | EN | No brake
Datasheet EN 3SIEK 63-2A1 B14B (0,18kW-230.400V-50Hz) | 1106A002825IE3 | Cantoni Motor | 3-phase motor | 3-fase (standard) | IE3 | IE3 Premium Efficiency | 3SIE 63-A | Nee | 3SIEK 63-2A1 | 3SIEK 63-2A1 | 63 | 0.18 | 2 | B14B | B14 (IM 3601) or derivatives | B14B flange | F (155°C) temperature rise-class B (max. 80K) | S1 (continuous) | -20 to +40°C | ≤ 1000 m.a.s.l. | 1 | IC411 (TEFC) | IP55 | No | 3.5 | 230 | 400 | 50 | ∆ | Y | 0.18 | 0.18 | 2750 | 2750 | 60 | 66 | 66 | 60 | 66 | 66 | 0.79 | 0.79 | 0.85 | 0.5 | 3.7 | 3.7 | 3.145 | 1.85 | 0.62 | 0.62 | 2.1 | 2.1 | 1.302 | 1.302 | 2.3 | 2.3 | 1.426 | 1.426 | 0.00017 |  | 6202 2Z C3 | 6202 2Z C3 | Service life lubrication | Drive-End | A (half-key) | CW or CCW | RAL 5010 (Gentian Blue) | Aluminium | Aluminium |  |  | M20 (1x) | To right | Ø11 x 23 mm | 4 x 4 x 18 mm | M4 | 0.2 | 0.16 | 0.04 | 0.04 | 0.06 | Inclusive PTC 140°C |  | T1106.000071.R0 | TD-221 | BV-204 | CV-104 | EN | No brake
Datasheet EN 3SIE 63-4A B3 (0,12kW-230.400V-50Hz) | 1106A004025IE3B | Cantoni Motor | 3-phase motor | 3-fase (standard) | IE3 | IE3 Premium Efficiency | 3SIE 63-A | Ja | 3SIE 63-4A | 3SIE 63-4A | 63 | 0.12 | 4 | B3 | B3 (IM 1001) or derivatives | Feet | F (155°C) temperature rise-class B (max. 80K) | S1 (continuous) | -20 to +40°C | ≤ 1000 m.a.s.l. | 1 | IC411 (TEFC) | IP55 | No | 5 | 230 | 400 | 50 | ∆ | Y | 0.12 | 0.12 | 1400 | 1400 | 66 | 69 | 69 | 66 | 69 | 69 | 0.63 | 0.63 | 0.7 | 0.4 | 4.7 | 4.7 | 3.29 | 1.88 | 0.82 | 0.82 | 3 | 3 | 2.46 | 2.46 | 3 | 3 | 2.46 | 2.46 | 0.00024 |  | 6202 2Z C3 | 6202 2Z C3 | Service life lubrication | Drive-End | A (half-key) | CW or CCW | RAL 5010 (Gentian Blue) | Aluminium | Aluminium | Aluminium (screwed) | Top | M20 (1x) | To right | Ø11 x 23 mm | 4 x 4 x 18 mm | M4 | 0.25 | 0.2 | 0.06 | 0.05 | 0.07 | Inclusive PTC 140°C |  | T1106.000073.R0 | TD-221 | BV-204 | CV-104 | EN | No brake
Datasheet EN 3SIEL 63-4A B35 (0,12kW-230.400V-50Hz) | 1106A004125IE3B | Cantoni Motor | 3-phase motor | 3-fase (standard) | IE3 | IE3 Premium Efficiency | 3SIE 63-A | Nee | 3SIEL 63-4A | 3SIEL 63-4A | 63 | 0.12 | 4 | B3/B5 | B35 (IM 2001) or derivatives | Feet and B5 flange | F (155°C) temperature rise-class B (max. 80K) | S1 (continuous) | -20 to +40°C | ≤ 1000 m.a.s.l. | 1 | IC411 (TEFC) | IP55 | No | 5 | 230 | 400 | 50 | ∆ | Y | 0.12 | 0.12 | 1400 | 1400 | 66 | 69 | 69 | 66 | 69 | 69 | 0.63 | 0.63 | 0.7 | 0.4 | 4.7 | 4.7 | 3.29 | 1.88 | 0.82 | 0.82 | 3 | 3 | 2.46 | 2.46 | 3 | 3 | 2.46 | 2.46 | 0.00024 |  | 6202 2Z C3 | 6202 2Z C3 | Service life lubrication | Drive-End | A (half-key) | CW or CCW | RAL 5010 (Gentian Blue) | Aluminium | Aluminium | Aluminium (screwed) | Top | M20 (1x) | To right | Ø11 x 23 mm | 4 x 4 x 18 mm | M4 | 0.25 | 0.2 | 0.06 | 0.05 | 0.07 | Inclusive PTC 140°C |  | T1106.000076.R0 | TD-221 | BV-204 | CV-104 | EN | No brake
Datasheet EN 3SIEL 63-4A2 B34A (0,12kW-230.400V-50Hz) | 1106A004225IE3B | Cantoni Motor | 3-phase motor | 3-fase (standard) | IE3 | IE3 Premium Efficiency | 3SIE 63-A | Nee | 3SIEL 63-4A2 | 3SIEL 63-4A2 | 63 | 0.12 | 4 | B3/B14A | B34 (IM 2101) or derivatives | Feet and B14A flange | F (155°C) temperature rise-class B (max. 80K) | S1 (continuous) | -20 to +40°C | ≤ 1000 m.a.s.l. | 1 | IC411 (TEFC) | IP55 | No | 5 | 230 | 400 | 50 | ∆ | Y | 0.12 | 0.12 | 1400 | 1400 | 66 | 69 | 69 | 66 | 69 | 69 | 0.63 | 0.63 | 0.7 | 0.4 | 4.7 | 4.7 | 3.29 | 1.88 | 0.82 | 0.82 | 3 | 3 | 2.46 | 2.46 | 3 | 3 | 2.46 | 2.46 | 0.00024 |  | 6202 2Z C3 | 6202 2Z C3 | Service life lubrication | Drive-End | A (half-key) | CW or CCW | RAL 5010 (Gentian Blue) | Aluminium | Aluminium | Aluminium (screwed) | Top | M20 (1x) | To right | Ø11 x 23 mm | 4 x 4 x 18 mm | M4 | 0.25 | 0.2 | 0.06 | 0.05 | 0.07 | Inclusive PTC 140°C |  | T1106.000074.R0 | TD-221 | BV-204 | CV-104 | EN | No brake
Datasheet EN 3SIEL 63-4A1 B34B (0,12kW-230.400V-50Hz) | 1106A004325IE3B | Cantoni Motor | 3-phase motor | 3-fase (standard) | IE3 | IE3 Premium Efficiency | 3SIE 63-A | Nee | 3SIEL 63-4A1 | 3SIEL 63-4A1 | 63 | 0.12 | 4 | B3/B14B | B34 (IM 2101) or derivatives | Feet and B14B flange | F (155°C) temperature rise-class B (max. 80K) | S1 (continuous) | -20 to +40°C | ≤ 1000 m.a.s.l. | 1 | IC411 (TEFC) | IP55 | No | 5 | 230 | 400 | 50 | ∆ | Y | 0.12 | 0.12 | 1400 | 1400 | 66 | 69 | 69 | 66 | 69 | 69 | 0.63 | 0.63 | 0.7 | 0.4 | 4.7 | 4.7 | 3.29 | 1.88 | 0.82 | 0.82 | 3 | 3 | 2.46 | 2.46 | 3 | 3 | 2.46 | 2.46 | 0.00024 |  | 6202 2Z C3 | 6202 2Z C3 | Service life lubrication | Drive-End | A (half-key) | CW or CCW | RAL 5010 (Gentian Blue) | Aluminium | Aluminium | Aluminium (screwed) | Top | M20 (1x) | To right | Ø11 x 23 mm | 4 x 4 x 18 mm | M4 | 0.25 | 0.2 | 0.06 | 0.05 | 0.07 | Inclusive PTC 140°C |  | T1106.000075.R0 | TD-221 | BV-204 | CV-104 | EN | No brake
Datasheet EN 3SIEK 63-4A B5 (0,12kW-230.400V-50Hz) | 1106A004425IE3 | Cantoni Motor | 3-phase motor | 3-fase (standard) | IE3 | IE3 Premium Efficiency | 3SIE 63-A | Nee | 3SIEK 63-4A | 3SIEK 63-4A | 63 | 0.12 | 4 | B5 | B5 (IM 3001) or derivatives | B5 flange | F (155°C) temperature rise-class B (max. 80K) | S1 (continuous) | -20 to +40°C | ≤ 1000 m.a.s.l. | 1 | IC411 (TEFC) | IP55 | No | 5 | 230 | 400 | 50 | ∆ | Y | 0.12 | 0.12 | 1400 | 1400 | 66 | 69 | 69 | 66 | 69 | 69 | 0.63 | 0.63 | 0.7 | 0.4 | 4.7 | 4.7 | 3.29 | 1.88 | 0.82 | 0.82 | 3 | 3 | 2.46 | 2.46 | 3 | 3 | 2.46 | 2.46 | 0.00024 |  | 6202 2Z C3 | 6202 2Z C3 | Service life lubrication | Drive-End | A (half-key) | CW or CCW | RAL 5010 (Gentian Blue) | Aluminium | Aluminium |  |  | M20 (1x) | To right | Ø11 x 23 mm | 4 x 4 x 18 mm | M4 | 0.25 | 0.2 | 0.06 | 0.05 | 0.07 | Inclusive PTC 140°C |  | T1106.000079.R0 | TD-221 | BV-204 | CV-104 | EN | No brake
Datasheet EN 3SIEK 63-4A2 B14A (0,12kW-230.400V-50Hz) | 1106A004625IE3 | Cantoni Motor | 3-phase motor | 3-fase (standard) | IE3 | IE3 Premium Efficiency | 3SIE 63-A | Nee | 3SIEK 63-4A2 | 3SIEK 63-4A2 | 63 | 0.12 | 4 | B14A | B14 (IM 3601) or derivatives | B14A flange | F (155°C) temperature rise-class B (max. 80K) | S1 (continuous) | -20 to +40°C | ≤ 1000 m.a.s.l. | 1 | IC411 (TEFC) | IP55 | No | 5 | 230 | 400 | 50 | ∆ | Y | 0.12 | 0.12 | 1400 | 1400 | 66 | 69 | 69 | 66 | 69 | 69 | 0.63 | 0.63 | 0.7 | 0.4 | 4.7 | 4.7 | 3.29 | 1.88 | 0.82 | 0.82 | 3 | 3 | 2.46 | 2.46 | 3 | 3 | 2.46 | 2.46 | 0.00024 |  | 6202 2Z C3 | 6202 2Z C3 | Service life lubrication | Drive-End | A (half-key) | CW or CCW | RAL 5010 (Gentian Blue) | Aluminium | Aluminium |  |  | M20 (1x) | To right | Ø11 x 23 mm | 4 x 4 x 18 mm | M4 | 0.25 | 0.2 | 0.06 | 0.05 | 0.07 | Inclusive PTC 140°C |  | T1106.000077.R0 | TD-221 | BV-204 | CV-104 | EN | No brake
Datasheet EN 3SIEK 63-4A1 B14B (0,12kW-230.400V-50Hz) | 1106A004825IE3 | Cantoni Motor | 3-phase motor | 3-fase (standard) | IE3 | IE3 Premium Efficiency | 3SIE 63-A | Nee | 3SIEK 63-4A1 | 3SIEK 63-4A1 | 63 | 0.12 | 4 | B14B | B14 (IM 3601) or derivatives | B14B flange | F (155°C) temperature rise-class B (max. 80K) | S1 (continuous) | -20 to +40°C | ≤ 1000 m.a.s.l. | 1 | IC411 (TEFC) | IP55 | No | 5 | 230 | 400 | 50 | ∆ | Y | 0.12 | 0.12 | 1400 | 1400 | 66 | 69 | 69 | 66 | 69 | 69 | 0.63 | 0.63 | 0.7 | 0.4 | 4.7 | 4.7 | 3.29 | 1.88 | 0.82 | 0.82 | 3 | 3 | 2.46 | 2.46 | 3 | 3 | 2.46 | 2.46 | 0.00024 |  | 6202 2Z C3 | 6202 2Z C3 | Service life lubrication | Drive-End | A (half-key) | CW or CCW | RAL 5010 (Gentian Blue) | Aluminium | Aluminium |  |  | M20 (1x) | To right | Ø11 x 23 mm | 4 x 4 x 18 mm | M4 | 0.25 | 0.2 | 0.06 | 0.05 | 0.07 | Inclusive PTC 140°C |  | T1106.000078.R0 | TD-221 | BV-204 | CV-104 | EN | No brake
Datasheet EN 3SIE 63-2B B3 (0,25kW-230.400V-50Hz) | 1106B002025IE3B | Cantoni Motor | 3-phase motor | 3-fase (standard) | IE3 | IE3 Premium Efficiency | 3SIE 63-B | Ja | 3SIE 63-2B | 3SIE 63-2B | 63 | 0.25 | 2 | B3 | B3 (IM 1001) or derivatives | Feet | F (155°C) temperature rise-class B (max. 80K) | S1 (continuous) | -20 to +40°C | ≤ 1000 m.a.s.l. | 1 | IC411 (TEFC) | IP55 | No | 4.1 | 230 | 400 | 50 | ∆ | Y | 0.25 | 0.25 | 2780 | 2780 | 65 | 70 | 71 | 65 | 70 | 71 | 0.8 | 0.8 | 1.1 | 0.65 | 3.3 | 3.3 | 3.63 | 2.145 | 0.86 | 0.86 | 2.4 | 2.4 | 2.064 | 2.064 | 2.5 | 2.5 | 2.15 | 2.15 | 0.00024 |  | 6202 2Z C3 | 6202 2Z C3 | Service life lubrication | Drive-End | A (half-key) | CW or CCW | RAL 5010 (Gentian Blue) | Aluminium | Aluminium | Aluminium (screwed) | Top | M20 (1x) | To right | Ø11 x 23 mm | 4 x 4 x 18 mm | M4 | 0.2 | 0.16 | 0.04 | 0.04 | 0.06 | Inclusive PTC 140°C |  | T1106.000080.R0 | TD-221 | BV-204 | CV-104 | EN | No brake
Datasheet EN 3SIEL 63-2B B35 (0,25kW-230.400V-50Hz) | 1106B002125IE3B | Cantoni Motor | 3-phase motor | 3-fase (standard) | IE3 | IE3 Premium Efficiency | 3SIE 63-B | Nee | 3SIEL 63-2B | 3SIEL 63-2B | 63 | 0.25 | 2 | B3/B5 | B35 (IM 2001) or derivatives | Feet and B5 flange | F (155°C) temperature rise-class B (max. 80K) | S1 (continuous) | -20 to +40°C | ≤ 1000 m.a.s.l. | 1 | IC411 (TEFC) | IP55 | No | 4.1 | 230 | 400 | 50 | ∆ | Y | 0.25 | 0.25 | 2780 | 2780 | 65 | 70 | 71 | 65 | 70 | 71 | 0.8 | 0.8 | 1.1 | 0.65 | 3.3 | 3.3 | 3.63 | 2.145 | 0.86 | 0.86 | 2.4 | 2.4 | 2.064 | 2.064 | 2.5 | 2.5 | 2.15 | 2.15 | 0.00024 |  | 6202 2Z C3 | 6202 2Z C3 | Service life lubrication | Drive-End | A (half-key) | CW or CCW | RAL 5010 (Gentian Blue) | Aluminium | Aluminium | Aluminium (screwed) | Top | M20 (1x) | To right | Ø11 x 23 mm | 4 x 4 x 18 mm | M4 | 0.2 | 0.16 | 0.04 | 0.04 | 0.06 | Inclusive PTC 140°C |  | T1106.000083.R0 | TD-221 | BV-204 | CV-104 | EN | No brake
Datasheet EN 3SIEL 63-2B2 B34A (0,25kW-230.400V-50Hz) | 1106B002225IE3B | Cantoni Motor | 3-phase motor | 3-fase (standard) | IE3 | IE3 Premium Efficiency | 3SIE 63-B | Nee | 3SIEL 63-2B2 | 3SIEL 63-2B2 | 63 | 0.25 | 2 | B3/B14A | B34 (IM 2101) or derivatives | Feet and B14A flange | F (155°C) temperature rise-class B (max. 80K) | S1 (continuous) | -20 to +40°C | ≤ 1000 m.a.s.l. | 1 | IC411 (TEFC) | IP55 | No | 4.1 | 230 | 400 | 50 | ∆ | Y | 0.25 | 0.25 | 2780 | 2780 | 65 | 70 | 71 | 65 | 70 | 71 | 0.8 | 0.8 | 1.1 | 0.65 | 3.3 | 3.3 | 3.63 | 2.145 | 0.86 | 0.86 | 2.4 | 2.4 | 2.064 | 2.064 | 2.5 | 2.5 | 2.15 | 2.15 | 0.00024 |  | 6202 2Z C3 | 6202 2Z C3 | Service life lubrication | Drive-End | A (half-key) | CW or CCW | RAL 5010 (Gentian Blue) | Aluminium | Aluminium | Aluminium (screwed) | Top | M20 (1x) | To right | Ø11 x 23 mm | 4 x 4 x 18 mm | M4 | 0.2 | 0.16 | 0.04 | 0.04 | 0.06 | Inclusive PTC 140°C |  | T1106.000081.R0 | TD-221 | BV-204 | CV-104 | EN | No brake
Datasheet EN 3SIEL 63-2B1 B34B (0,25kW-230.400V-50Hz) | 1106B002325IE3B | Cantoni Motor | 3-phase motor | 3-fase (standard) | IE3 | IE3 Premium Efficiency | 3SIE 63-B | Nee | 3SIEL 63-2B1 | 3SIEL 63-2B1 | 63 | 0.25 | 2 | B3/B14B | B34 (IM 2101) or derivatives | Feet and B14B flange | F (155°C) temperature rise-class B (max. 80K) | S1 (continuous) | -20 to +40°C | ≤ 1000 m.a.s.l. | 1 | IC411 (TEFC) | IP55 | No | 4.1 | 230 | 400 | 50 | ∆ | Y | 0.25 | 0.25 | 2780 | 2780 | 65 | 70 | 71 | 65 | 70 | 71 | 0.8 | 0.8 | 1.1 | 0.65 | 3.3 | 3.3 | 3.63 | 2.145 | 0.86 | 0.86 | 2.4 | 2.4 | 2.064 | 2.064 | 2.5 | 2.5 | 2.15 | 2.15 | 0.00024 |  | 6202 2Z C3 | 6202 2Z C3 | Service life lubrication | Drive-End | A (half-key) | CW or CCW | RAL 5010 (Gentian Blue) | Aluminium | Aluminium | Aluminium (screwed) | Top | M20 (1x) | To right | Ø11 x 23 mm | 4 x 4 x 18 mm | M4 | 0.2 | 0.16 | 0.04 | 0.04 | 0.06 | Inclusive PTC 140°C |  | T1106.000082.R0 | TD-221 | BV-204 | CV-104 | EN | No brake
Datasheet EN 3SIEK 63-2B B5 (0,25kW-230.400V-50Hz) | 1106B002425IE3 | Cantoni Motor | 3-phase motor | 3-fase (standard) | IE3 | IE3 Premium Efficiency | 3SIE 63-B | Nee | 3SIEK 63-2B | 3SIEK 63-2B | 63 | 0.25 | 2 | B5 | B5 (IM 3001) or derivatives | B5 flange | F (155°C) temperature rise-class B (max. 80K) | S1 (continuous) | -20 to +40°C | ≤ 1000 m.a.s.l. | 1 | IC411 (TEFC) | IP55 | No | 4.1 | 230 | 400 | 50 | ∆ | Y | 0.25 | 0.25 | 2780 | 2780 | 65 | 70 | 71 | 65 | 70 | 71 | 0.8 | 0.8 | 1.1 | 0.65 | 3.3 | 3.3 | 3.63 | 2.145 | 0.86 | 0.86 | 2.4 | 2.4 | 2.064 | 2.064 | 2.5 | 2.5 | 2.15 | 2.15 | 0.00024 |  | 6202 2Z C3 | 6202 2Z C3 | Service life lubrication | Drive-End | A (half-key) | CW or CCW | RAL 5010 (Gentian Blue) | Aluminium | Aluminium |  |  | M20 (1x) | To right | Ø11 x 23 mm | 4 x 4 x 18 mm | M4 | 0.2 | 0.16 | 0.04 | 0.04 | 0.06 | Inclusive PTC 140°C |  | T1106.000086.R0 | TD-221 | BV-204 | CV-104 | EN | No brake
Datasheet EN 3SIEK 63-2B2 B14A (0,25kW-230.400V-50Hz) | 1106B002625IE3 | Cantoni Motor | 3-phase motor | 3-fase (standard) | IE3 | IE3 Premium Efficiency | 3SIE 63-B | Nee | 3SIEK 63-2B2 | 3SIEK 63-2B2 | 63 | 0.25 | 2 | B14A | B14 (IM 3601) or derivatives | B14A flange | F (155°C) temperature rise-class B (max. 80K) | S1 (continuous) | -20 to +40°C | ≤ 1000 m.a.s.l. | 1 | IC411 (TEFC) | IP55 | No | 4.1 | 230 | 400 | 50 | ∆ | Y | 0.25 | 0.25 | 2780 | 2780 | 65 | 70 | 71 | 65 | 70 | 71 | 0.8 | 0.8 | 1.1 | 0.65 | 3.3 | 3.3 | 3.63 | 2.145 | 0.86 | 0.86 | 2.4 | 2.4 | 2.064 | 2.064 | 2.5 | 2.5 | 2.15 | 2.15 | 0.00024 |  | 6202 2Z C3 | 6202 2Z C3 | Service life lubrication | Drive-End | A (half-key) | CW or CCW | RAL 5010 (Gentian Blue) | Aluminium | Aluminium |  |  | M20 (1x) | To right | Ø11 x 23 mm | 4 x 4 x 18 mm | M4 | 0.2 | 0.16 | 0.04 | 0.04 | 0.06 | Inclusive PTC 140°C |  | T1106.000084.R0 | TD-221 | BV-204 | CV-104 | EN | No brake
Datasheet EN 3SIEK 63-2B1 B14B (0,25kW-230.400V-50Hz) | 1106B002825IE3 | Cantoni Motor | 3-phase motor | 3-fase (standard) | IE3 | IE3 Premium Efficiency | 3SIE 63-B | Nee | 3SIEK 63-2B1 | 3SIEK 63-2B1 | 63 | 0.25 | 2 | B14B | B14 (IM 3601) or derivatives | B14B flange | F (155°C) temperature rise-class B (max. 80K) | S1 (continuous) | -20 to +40°C | ≤ 1000 m.a.s.l. | 1 | IC411 (TEFC) | IP55 | No | 4.1 | 230 | 400 | 50 | ∆ | Y | 0.25 | 0.25 | 2780 | 2780 | 65 | 70 | 71 | 65 | 70 | 71 | 0.8 | 0.8 | 1.1 | 0.65 | 3.3 | 3.3 | 3.63 | 2.145 | 0.86 | 0.86 | 2.4 | 2.4 | 2.064 | 2.064 | 2.5 | 2.5 | 2.15 | 2.15 | 0.00024 |  | 6202 2Z C3 | 6202 2Z C3 | Service life lubrication | Drive-End | A (half-key) | CW or CCW | RAL 5010 (Gentian Blue) | Aluminium | Aluminium |  |  | M20 (1x) | To right | Ø11 x 23 mm | 4 x 4 x 18 mm | M4 | 0.2 | 0.16 | 0.04 | 0.04 | 0.06 | Inclusive PTC 140°C |  | T1106.000085.R0 | TD-221 | BV-204 | CV-104 | EN | No brake
Datasheet EN 3SIE 63-4B B3 (0,18kW-230.400V-50Hz) | 1106B004025IE3B | Cantoni Motor | 3-phase motor | 3-fase (standard) | IE3 | IE3 Premium Efficiency | 3SIE 63-4B | Ja | 3SIE 63-4B | 3SIE 63-4B | 63 | 0.18 | 4 | B3 | B3 (IM 1001) or derivatives | Feet | F (155°C) temperature rise-class B (max. 80K) | S1 (continuous) | -20 to +40°C | ≤ 1000 m.a.s.l. | 1 | IC411 (TEFC) | IP55 | No | 5.9 | 230 | 400 | 50 | ∆ | Y | 0.18 | 0.18 | 1400 | 1400 | 70 | 72 | 73 | 70 | 72 | 73 | 0.65 | 0.65 | 0.95 | 0.55 | 3.8 | 3.8 | 3.61 | 2.09 | 1.23 | 1.23 | 2.5 | 2.5 | 3.075 | 3.075 | 2.8 | 2.8 | 3.444 | 3.444 | 0.00077 |  | 6202 2Z C3 | 6202 2Z C3 | Service life lubrication | Drive-End | A (half-key) | CW or CCW | RAL 5010 (Gentian Blue) | Aluminium | Aluminium | Aluminium (screwed) | Top | M20 (1x) | To right | Ø11 x 23 mm | 4 x 4 x 18 mm | M4 | 0.25 | 0.2 | 0.06 | 0.05 | 0.07 | Inclusive PTC 140°C |  | T1106.000102.R0 | TD-221 | BV-204 | CV-104 | EN | No brake
Datasheet EN 3SIEL 63-4B B35 (0,18kW-230.400V-50Hz) | 1106B004125IE3B | Cantoni Motor | 3-phase motor | 3-fase (standard) | IE3 | IE3 Premium Efficiency | 3SIE 63-4B | Nee | 3SIEL 63-4B | 3SIEL 63-4B | 63 | 0.18 | 4 | B3/B5 | B35 (IM 2001) or derivatives | Feet and B5 flange | F (155°C) temperature rise-class B (max. 80K) | S1 (continuous) | -20 to +40°C | ≤ 1000 m.a.s.l. | 1 | IC411 (TEFC) | IP55 | No | 5.9 | 230 | 400 | 50 | ∆ | Y | 0.18 | 0.18 | 1400 | 1400 | 70 | 72 | 73 | 70 | 72 | 73 | 0.65 | 0.65 | 0.95 | 0.55 | 3.8 | 3.8 | 3.61 | 2.09 | 1.23 | 1.23 | 2.5 | 2.5 | 3.075 | 3.075 | 2.8 | 2.8 | 3.444 | 3.444 | 0.00077 |  | 6202 2Z C3 | 6202 2Z C3 | Service life lubrication | Drive-End | A (half-key) | CW or CCW | RAL 5010 (Gentian Blue) | Aluminium | Aluminium | Aluminium (screwed) | Top | M20 (1x) | To right | Ø11 x 23 mm | 4 x 4 x 18 mm | M4 | 0.25 | 0.2 | 0.06 | 0.05 | 0.07 | Inclusive PTC 140°C |  | T1106.000105.R0 | TD-221 | BV-204 | CV-104 | EN | No brake
Datasheet EN 3SIEL 63-4B2 B34A (0,18kW-230.400V-50Hz) | 1106B004225IE3B | Cantoni Motor | 3-phase motor | 3-fase (standard) | IE3 | IE3 Premium Efficiency | 3SIE 63-4B | Nee | 3SIEL 63-4B2 | 3SIEL 63-4B2 | 63 | 0.18 | 4 | B3/B14A | B34 (IM 2101) or derivatives | Feet and B14A flange | F (155°C) temperature rise-class B (max. 80K) | S1 (continuous) | -20 to +40°C | ≤ 1000 m.a.s.l. | 1 | IC411 (TEFC) | IP55 | No | 5.9 | 230 | 400 | 50 | ∆ | Y | 0.18 | 0.18 | 1400 | 1400 | 70 | 72 | 73 | 70 | 72 | 73 | 0.65 | 0.65 | 0.95 | 0.55 | 3.8 | 3.8 | 3.61 | 2.09 | 1.23 | 1.23 | 2.5 | 2.5 | 3.075 | 3.075 | 2.8 | 2.8 | 3.444 | 3.444 | 0.00077 |  | 6202 2Z C3 | 6202 2Z C3 | Service life lubrication | Drive-End | A (half-key) | CW or CCW | RAL 5010 (Gentian Blue) | Aluminium | Aluminium | Aluminium (screwed) | Top | M20 (1x) | To right | Ø11 x 23 mm | 4 x 4 x 18 mm | M4 | 0.25 | 0.2 | 0.06 | 0.05 | 0.07 | Inclusive PTC 140°C |  | T1106.000103.R0 | TD-221 | BV-204 | CV-104 | EN | No brake
Datasheet EN 3SIEL 63-4B1 B34B (0,18kW-230.400V-50Hz) | 1106B004325IE3B | Cantoni Motor | 3-phase motor | 3-fase (standard) | IE3 | IE3 Premium Efficiency | 3SIE 63-4B | Nee | 3SIEL 63-4B1 | 3SIEL 63-4B1 | 63 | 0.18 | 4 | B3/B14B | B34 (IM 2101) or derivatives | Feet and B14B flange | F (155°C) temperature rise-class B (max. 80K) | S1 (continuous) | -20 to +40°C | ≤ 1000 m.a.s.l. | 1 | IC411 (TEFC) | IP55 | No | 5.9 | 230 | 400 | 50 | ∆ | Y | 0.18 | 0.18 | 1400 | 1400 | 70 | 72 | 73 | 70 | 72 | 73 | 0.65 | 0.65 | 0.95 | 0.55 | 3.8 | 3.8 | 3.61 | 2.09 | 1.23 | 1.23 | 2.5 | 2.5 | 3.075 | 3.075 | 2.8 | 2.8 | 3.444 | 3.444 | 0.00077 |  | 6202 2Z C3 | 6202 2Z C3 | Service life lubrication | Drive-End | A (half-key) | CW or CCW | RAL 5010 (Gentian Blue) | Aluminium | Aluminium | Aluminium (screwed) | Top | M20 (1x) | To right | Ø11 x 23 mm | 4 x 4 x 18 mm | M4 | 0.25 | 0.2 | 0.06 | 0.05 | 0.07 | Inclusive PTC 140°C |  | T1106.000104.R0 | TD-221 | BV-204 | CV-104 | EN | No brake
Datasheet EN 3SIEK 63-4B B5 (0,18kW-230.400V-50Hz) | 1106B004425IE3 | Cantoni Motor | 3-phase motor | 3-fase (standard) | IE3 | IE3 Premium Efficiency | 3SIE 63-4B | Nee | 3SIEK 63-4B | 3SIEK 63-4B | 63 | 0.18 | 4 | B5 | B5 (IM 3001) or derivatives | B5 flange | F (155°C) temperature rise-class B (max. 80K) | S1 (continuous) | -20 to +40°C | ≤ 1000 m.a.s.l. | 1 | IC411 (TEFC) | IP55 | No | 5.9 | 230 | 400 | 50 | ∆ | Y | 0.18 | 0.18 | 1400 | 1400 | 70 | 72 | 73 | 70 | 72 | 73 | 0.65 | 0.65 | 0.95 | 0.55 | 3.8 | 3.8 | 3.61 | 2.09 | 1.23 | 1.23 | 2.5 | 2.5 | 3.075 | 3.075 | 2.8 | 2.8 | 3.444 | 3.444 | 0.00077 |  | 6202 2Z C3 | 6202 2Z C3 | Service life lubrication | Drive-End | A (half-key) | CW or CCW | RAL 5010 (Gentian Blue) | Aluminium | Aluminium |  |  | M20 (1x) | To right | Ø11 x 23 mm | 4 x 4 x 18 mm | M4 | 0.25 | 0.2 | 0.06 | 0.05 | 0.07 | Inclusive PTC 140°C |  | T1106.000108.R0 | TD-221 | BV-204 | CV-104 | EN | No brake
Datasheet EN 3SIEK 63-4B2 B14A (0,18kW-230.400V-50Hz) | 1106B004625IE3 | Cantoni Motor | 3-phase motor | 3-fase (standard) | IE3 | IE3 Premium Efficiency | 3SIE 63-4B | Nee | 3SIEK 63-4B2 | 3SIEK 63-4B2 | 63 | 0.18 | 4 | B14A | B14 (IM 3601) or derivatives | B14A flange | F (155°C) temperature rise-class B (max. 80K) | S1 (continuous) | -20 to +40°C | ≤ 1000 m.a.s.l. | 1 | IC411 (TEFC) | IP55 | No | 5.9 | 230 | 400 | 50 | ∆ | Y | 0.18 | 0.18 | 1400 | 1400 | 70 | 72 | 73 | 70 | 72 | 73 | 0.65 | 0.65 | 0.95 | 0.55 | 3.8 | 3.8 | 3.61 | 2.09 | 1.23 | 1.23 | 2.5 | 2.5 | 3.075 | 3.075 | 2.8 | 2.8 | 3.444 | 3.444 | 0.00077 |  | 6202 2Z C3 | 6202 2Z C3 | Service life lubrication | Drive-End | A (half-key) | CW or CCW | RAL 5010 (Gentian Blue) | Aluminium | Aluminium |  |  | M20 (1x) | To right | Ø11 x 23 mm | 4 x 4 x 18 mm | M4 | 0.25 | 0.2 | 0.06 | 0.05 | 0.07 | Inclusive PTC 140°C |  | T1106.000106.R0 | TD-221 | BV-204 | CV-104 | EN | No brake
Datasheet EN 3SIEK 63-4B1 B14B (0,18kW-230.400V-50Hz) | 1106B004825IE3 | Cantoni Motor | 3-phase motor | 3-fase (standard) | IE3 | IE3 Premium Efficiency | 3SIE 63-4B | Nee | 3SIEK 63-4B1 | 3SIEK 63-4B1 | 63 | 0.18 | 4 | B14B | B14 (IM 3601) or derivatives | B14B flange | F (155°C) temperature rise-class B (max. 80K) | S1 (continuous) | -20 to +40°C | ≤ 1000 m.a.s.l. | 1 | IC411 (TEFC) | IP55 | No | 5.9 | 230 | 400 | 50 | ∆ | Y | 0.18 | 0.18 | 1400 | 1400 | 70 | 72 | 73 | 70 | 72 | 73 | 0.65 | 0.65 | 0.95 | 0.55 | 3.8 | 3.8 | 3.61 | 2.09 | 1.23 | 1.23 | 2.5 | 2.5 | 3.075 | 3.075 | 2.8 | 2.8 | 3.444 | 3.444 | 0.00077 |  | 6202 2Z C3 | 6202 2Z C3 | Service life lubrication | Drive-End | A (half-key) | CW or CCW | RAL 5010 (Gentian Blue) | Aluminium | Aluminium |  |  | M20 (1x) | To right | Ø11 x 23 mm | 4 x 4 x 18 mm | M4 | 0.25 | 0.2 | 0.06 | 0.05 | 0.07 | Inclusive PTC 140°C |  | T1106.000107.R0 | TD-221 | BV-204 | CV-104 | EN | No brake
Datasheet EN 3SIE 63-6B B3 (0,12kW-230.400V-50Hz) | 1106B006025IE3B | Cantoni Motor | 3-phase motor | 3-fase (standard) | IE3 | IE3 Premium Efficiency | 3SIE 63-6B | Ja | 3SIE 63-6B | 3SIE 63-6B | 63 | 0.12 | 6 | B3 | B3 (IM 1001) or derivatives | Feet | F (155°C) temperature rise-class B (max. 80K) | S1 (continuous) | -20 to +40°C | ≤ 1000 m.a.s.l. | 1 | IC411 (TEFC) | IP55 | No | 5.9 | 230 | 400 | 50 | ∆ | Y | 0.12 | 0.12 | 920 | 920 | 52 | 58.7 | 57.7 | 52 | 58.7 | 57.7 | 0.55 | 0.55 | 0.95 | 0.55 | 2.8 | 2.8 | 2.66 | 1.54 | 1.25 | 1.25 | 2 | 2 | 2.5 | 2.5 | 2.5 | 2.5 | 3.125 | 3.125 | 0.00077 |  | 6202 2Z C3 | 6202 2Z C3 | Service life lubrication | Drive-End | A (half-key) | CW or CCW | RAL 5010 (Gentian Blue) | Aluminium | Aluminium | Aluminium (screwed) | Top | M20 (1x) | To right | Ø11 x 23 mm | 4 x 4 x 18 mm | M4 | 0.27 | 0.22 | 0.06 | 0.05 | 0.07 | Inclusive PTC 140°C |  | T1106.000102.R0 | TD-221 | BV-204 | CV-104 | EN | No brake
Datasheet EN 3SIEL 63-6B B35 (0,12kW-230.400V-50Hz) | 1106B006125IE3B | Cantoni Motor | 3-phase motor | 3-fase (standard) | IE3 | IE3 Premium Efficiency | 3SIE 63-6B | Nee | 3SIEL 63-6B | 3SIEL 63-6B | 63 | 0.12 | 6 | B3/B5 | B35 (IM 2001) or derivatives | Feet and B5 flange | F (155°C) temperature rise-class B (max. 80K) | S1 (continuous) | -20 to +40°C | ≤ 1000 m.a.s.l. | 1 | IC411 (TEFC) | IP55 | No | 5.9 | 230 | 400 | 50 | ∆ | Y | 0.12 | 0.12 | 920 | 920 | 52 | 58.7 | 57.7 | 52 | 58.7 | 57.7 | 0.55 | 0.55 | 0.95 | 0.55 | 2.8 | 2.8 | 2.66 | 1.54 | 1.25 | 1.25 | 2 | 2 | 2.5 | 2.5 | 2.5 | 2.5 | 3.125 | 3.125 | 0.00077 |  | 6202 2Z C3 | 6202 2Z C3 | Service life lubrication | Drive-End | A (half-key) | CW or CCW | RAL 5010 (Gentian Blue) | Aluminium | Aluminium | Aluminium (screwed) | Top | M20 (1x) | To right | Ø11 x 23 mm | 4 x 4 x 18 mm | M4 | 0.27 | 0.22 | 0.06 | 0.05 | 0.07 | Inclusive PTC 140°C |  | T1106.000105.R0 | TD-221 | BV-204 | CV-104 | EN | No brake
Datasheet EN 3SIEL 63-6B2 B34A (0,12kW-230.400V-50Hz) | 1106B006225IE3B | Cantoni Motor | 3-phase motor | 3-fase (standard) | IE3 | IE3 Premium Efficiency | 3SIE 63-6B | Nee | 3SIEL 63-6B2 | 3SIEL 63-6B2 | 63 | 0.12 | 6 | B3/B14A | B34 (IM 2101) or derivatives | Feet and B14A flange | F (155°C) temperature rise-class B (max. 80K) | S1 (continuous) | -20 to +40°C | ≤ 1000 m.a.s.l. | 1 | IC411 (TEFC) | IP55 | No | 5.9 | 230 | 400 | 50 | ∆ | Y | 0.12 | 0.12 | 920 | 920 | 52 | 58.7 | 57.7 | 52 | 58.7 | 57.7 | 0.55 | 0.55 | 0.95 | 0.55 | 2.8 | 2.8 | 2.66 | 1.54 | 1.25 | 1.25 | 2 | 2 | 2.5 | 2.5 | 2.5 | 2.5 | 3.125 | 3.125 | 0.00077 |  | 6202 2Z C3 | 6202 2Z C3 | Service life lubrication | Drive-End | A (half-key) | CW or CCW | RAL 5010 (Gentian Blue) | Aluminium | Aluminium | Aluminium (screwed) | Top | M20 (1x) | To right | Ø11 x 23 mm | 4 x 4 x 18 mm | M4 | 0.27 | 0.22 | 0.06 | 0.05 | 0.07 | Inclusive PTC 140°C |  | T1106.000103.R0 | TD-221 | BV-204 | CV-104 | EN | No brake
Datasheet EN 3SIEL 63-6B1 B34B (0,12kW-230.400V-50Hz) | 1106B006325IE3B | Cantoni Motor | 3-phase motor | 3-fase (standard) | IE3 | IE3 Premium Efficiency | 3SIE 63-6B | Nee | 3SIEL 63-6B1 | 3SIEL 63-6B1 | 63 | 0.12 | 6 | B3/B14B | B34 (IM 2101) or derivatives | Feet and B14B flange | F (155°C) temperature rise-class B (max. 80K) | S1 (continuous) | -20 to +40°C | ≤ 1000 m.a.s.l. | 1 | IC411 (TEFC) | IP55 | No | 5.9 | 230 | 400 | 50 | ∆ | Y | 0.12 | 0.12 | 920 | 920 | 52 | 58.7 | 57.7 | 52 | 58.7 | 57.7 | 0.55 | 0.55 | 0.95 | 0.55 | 2.8 | 2.8 | 2.66 | 1.54 | 1.25 | 1.25 | 2 | 2 | 2.5 | 2.5 | 2.5 | 2.5 | 3.125 | 3.125 | 0.00077 |  | 6202 2Z C3 | 6202 2Z C3 | Service life lubrication | Drive-End | A (half-key) | CW or CCW | RAL 5010 (Gentian Blue) | Aluminium | Aluminium | Aluminium (screwed) | Top | M20 (1x) | To right | Ø11 x 23 mm | 4 x 4 x 18 mm | M4 | 0.27 | 0.22 | 0.06 | 0.05 | 0.07 | Inclusive PTC 140°C |  | T1106.000104.R0 | TD-221 | BV-204 | CV-104 | EN | No brake
Datasheet EN 3SIEK 63-6B B5 (0,12kW-230.400V-50Hz) | 1106B006425IE3 | Cantoni Motor | 3-phase motor | 3-fase (standard) | IE3 | IE3 Premium Efficiency | 3SIE 63-6B | Nee | 3SIEK 63-6B | 3SIEK 63-6B | 63 | 0.12 | 6 | B5 | B5 (IM 3001) or derivatives | B5 flange | F (155°C) temperature rise-class B (max. 80K) | S1 (continuous) | -20 to +40°C | ≤ 1000 m.a.s.l. | 1 | IC411 (TEFC) | IP55 | No | 5.9 | 230 | 400 | 50 | ∆ | Y | 0.12 | 0.12 | 920 | 920 | 52 | 58.7 | 57.7 | 52 | 58.7 | 57.7 | 0.55 | 0.55 | 0.95 | 0.55 | 2.8 | 2.8 | 2.66 | 1.54 | 1.25 | 1.25 | 2 | 2 | 2.5 | 2.5 | 2.5 | 2.5 | 3.125 | 3.125 | 0.00077 |  | 6202 2Z C3 | 6202 2Z C3 | Service life lubrication | Drive-End | A (half-key) | CW or CCW | RAL 5010 (Gentian Blue) | Aluminium | Aluminium |  |  | M20 (1x) | To right | Ø11 x 23 mm | 4 x 4 x 18 mm | M4 | 0.27 | 0.22 | 0.06 | 0.05 | 0.07 | Inclusive PTC 140°C |  | T1106.000108.R0 | TD-221 | BV-204 | CV-104 | EN | No brake
Datasheet EN 3SIEK 63-6B2 B14A (0,12kW-230.400V-50Hz) | 1106B006625IE3 | Cantoni Motor | 3-phase motor | 3-fase (standard) | IE3 | IE3 Premium Efficiency | 3SIE 63-6B | Nee | 3SIEK 63-6B2 | 3SIEK 63-6B2 | 63 | 0.12 | 6 | B14A | B14 (IM 3601) or derivatives | B14A flange | F (155°C) temperature rise-class B (max. 80K) | S1 (continuous) | -20 to +40°C | ≤ 1000 m.a.s.l. | 1 | IC411 (TEFC) | IP55 | No | 5.9 | 230 | 400 | 50 | ∆ | Y | 0.12 | 0.12 | 920 | 920 | 52 | 58.7 | 57.7 | 52 | 58.7 | 57.7 | 0.55 | 0.55 | 0.95 | 0.55 | 2.8 | 2.8 | 2.66 | 1.54 | 1.25 | 1.25 | 2 | 2 | 2.5 | 2.5 | 2.5 | 2.5 | 3.125 | 3.125 | 0.00077 |  | 6202 2Z C3 | 6202 2Z C3 | Service life lubrication | Drive-End | A (half-key) | CW or CCW | RAL 5010 (Gentian Blue) | Aluminium | Aluminium |  |  | M20 (1x) | To right | Ø11 x 23 mm | 4 x 4 x 18 mm | M4 | 0.27 | 0.22 | 0.06 | 0.05 | 0.07 | Inclusive PTC 140°C |  | T1106.000106.R0 | TD-221 | BV-204 | CV-104 | EN | No brake
Datasheet EN 3SIEK 63-6B1 B14B (0,12kW-230.400V-50Hz) | 1106B006825IE3 | Cantoni Motor | 3-phase motor | 3-fase (standard) | IE3 | IE3 Premium Efficiency | 3SIE 63-6B | Nee | 3SIEK 63-6B1 | 3SIEK 63-6B1 | 63 | 0.12 | 6 | B14B | B14 (IM 3601) or derivatives | B14B flange | F (155°C) temperature rise-class B (max. 80K) | S1 (continuous) | -20 to +40°C | ≤ 1000 m.a.s.l. | 1 | IC411 (TEFC) | IP55 | No | 5.9 | 230 | 400 | 50 | ∆ | Y | 0.12 | 0.12 | 920 | 920 | 52 | 58.7 | 57.7 | 52 | 58.7 | 57.7 | 0.55 | 0.55 | 0.95 | 0.55 | 2.8 | 2.8 | 2.66 | 1.54 | 1.25 | 1.25 | 2 | 2 | 2.5 | 2.5 | 2.5 | 2.5 | 3.125 | 3.125 | 0.00077 |  | 6202 2Z C3 | 6202 2Z C3 | Service life lubrication | Drive-End | A (half-key) | CW or CCW | RAL 5010 (Gentian Blue) | Aluminium | Aluminium |  |  | M20 (1x) | To right | Ø11 x 23 mm | 4 x 4 x 18 mm | M4 | 0.27 | 0.22 | 0.06 | 0.05 | 0.07 | Inclusive PTC 140°C |  | T1106.000107.R0 | TD-221 | BV-204 | CV-104 | EN | No brake
Datasheet EN 3SIE 71-2A B3 (0,37kW-230.400V-50Hz) | 1107A002025IE3B | Cantoni Motor | 3-phase motor | 3-fase (standard) | IE3 | IE3 Premium Efficiency | 3SIE 71-A | Ja | 3SIE 71-2A | 3SIE 71-2A | 71 | 0.37 | 2 | B3 | B3 (IM 1001) or derivatives | Feet | F (155°C) temperature rise-class B (max. 80K) | S1 (continuous) | -20 to +40°C | ≤ 1000 m.a.s.l. | 1 | IC411 (TEFC) | IP55 | No | 6 | 230 | 400 | 50 | ∆ | Y | 0.37 | 0.37 | 2880 | 2880 | 73 | 76 | 76 | 73 | 76 | 76 | 0.77 | 0.77 | 1.65 | 0.95 | 5.6 | 5.6 | 9.24 | 5.32 | 1.23 | 1.23 | 2.8 | 2.8 | 3.444 | 3.444 | 3 | 3 | 3.69 | 3.69 | 0.00048 |  | 6203 2Z C3 | 6203 2Z C3 | Service life lubrication | Drive-End | A (half-key) | CW or CCW | RAL 5010 (Gentian Blue) | Aluminium | Aluminium | Aluminium (screwed) | Top | M20 (1x) | To right | Ø14 x 30 mm | 5 x 5 x 25 mm | M5 | 0.29 | 0.24 | 0.07 | 0.05 | 0.09 | Inclusive PTC 140°C |  | T1107.000100.R0 | TD-221 | BV-204 | CV-104 | EN | No brake
Datasheet EN 3SIEL 71-2A B35 (0,37kW-230.400V-50Hz) | 1107A002125IE3B | Cantoni Motor | 3-phase motor | 3-fase (standard) | IE3 | IE3 Premium Efficiency | 3SIE 71-A | Nee | 3SIEL 71-2A | 3SIEL 71-2A | 71 | 0.37 | 2 | B3/B5 | B35 (IM 2001) or derivatives | Feet and B5 flange | F (155°C) temperature rise-class B (max. 80K) | S1 (continuous) | -20 to +40°C | ≤ 1000 m.a.s.l. | 1 | IC411 (TEFC) | IP55 | No | 6 | 230 | 400 | 50 | ∆ | Y | 0.37 | 0.37 | 2880 | 2880 | 73 | 76 | 76 | 73 | 76 | 76 | 0.77 | 0.77 | 1.65 | 0.95 | 5.6 | 5.6 | 9.24 | 5.32 | 1.23 | 1.23 | 2.8 | 2.8 | 3.444 | 3.444 | 3 | 3 | 3.69 | 3.69 | 0.00048 |  | 6203 2Z C3 | 6203 2Z C3 | Service life lubrication | Drive-End | A (half-key) | CW or CCW | RAL 5010 (Gentian Blue) | Aluminium | Aluminium | Aluminium (screwed) | Top | M20 (1x) | To right | Ø14 x 30 mm | 5 x 5 x 25 mm | M5 | 0.29 | 0.24 | 0.07 | 0.05 | 0.09 | Inclusive PTC 140°C |  | T1107.000103.R0 | TD-221 | BV-204 | CV-104 | EN | No brake
Datasheet EN 3SIEL 71-2A2 B34A (0,37kW-230.400V-50Hz) | 1107A002225IE3B | Cantoni Motor | 3-phase motor | 3-fase (standard) | IE3 | IE3 Premium Efficiency | 3SIE 71-A | Nee | 3SIEL 71-2A2 | 3SIEL 71-2A2 | 71 | 0.37 | 2 | B3/B14A | B34 (IM 2101) or derivatives | Feet and B14A flange | F (155°C) temperature rise-class B (max. 80K) | S1 (continuous) | -20 to +40°C | ≤ 1000 m.a.s.l. | 1 | IC411 (TEFC) | IP55 | No | 6 | 230 | 400 | 50 | ∆ | Y | 0.37 | 0.37 | 2880 | 2880 | 73 | 76 | 76 | 73 | 76 | 76 | 0.77 | 0.77 | 1.65 | 0.95 | 5.6 | 5.6 | 9.24 | 5.32 | 1.23 | 1.23 | 2.8 | 2.8 | 3.444 | 3.444 | 3 | 3 | 3.69 | 3.69 | 0.00048 |  | 6203 2Z C3 | 6203 2Z C3 | Service life lubrication | Drive-End | A (half-key) | CW or CCW | RAL 5010 (Gentian Blue) | Aluminium | Aluminium | Aluminium (screwed) | Top | M20 (1x) | To right | Ø14 x 30 mm | 5 x 5 x 25 mm | M5 | 0.29 | 0.24 | 0.07 | 0.05 | 0.09 | Inclusive PTC 140°C |  | T1107.000101.R0 | TD-221 | BV-204 | CV-104 | EN | No brake
Datasheet EN 3SIEL 71-2A1 B34B (0,37kW-230.400V-50Hz) | 1107A002325IE3B | Cantoni Motor | 3-phase motor | 3-fase (standard) | IE3 | IE3 Premium Efficiency | 3SIE 71-A | Nee | 3SIEL 71-2A1 | 3SIEL 71-2A1 | 71 | 0.37 | 2 | B3/B14B | B34 (IM 2101) or derivatives | Feet and B14B flange | F (155°C) temperature rise-class B (max. 80K) | S1 (continuous) | -20 to +40°C | ≤ 1000 m.a.s.l. | 1 | IC411 (TEFC) | IP55 | No | 6 | 230 | 400 | 50 | ∆ | Y | 0.37 | 0.37 | 2880 | 2880 | 73 | 76 | 76 | 73 | 76 | 76 | 0.77 | 0.77 | 1.65 | 0.95 | 5.6 | 5.6 | 9.24 | 5.32 | 1.23 | 1.23 | 2.8 | 2.8 | 3.444 | 3.444 | 3 | 3 | 3.69 | 3.69 | 0.00048 |  | 6203 2Z C3 | 6203 2Z C3 | Service life lubrication | Drive-End | A (half-key) | CW or CCW | RAL 5010 (Gentian Blue) | Aluminium | Aluminium | Aluminium (screwed) | Top | M20 (1x) | To right | Ø14 x 30 mm | 5 x 5 x 25 mm | M5 | 0.29 | 0.24 | 0.07 | 0.05 | 0.09 | Inclusive PTC 140°C |  | T1107.000102.R0 | TD-221 | BV-204 | CV-104 | EN | No brake
Datasheet EN 3SIEK 71-2A B5 (0,37kW-230.400V-50Hz) | 1107A002425IE3 | Cantoni Motor | 3-phase motor | 3-fase (standard) | IE3 | IE3 Premium Efficiency | 3SIE 71-A | Nee | 3SIEK 71-2A | 3SIEK 71-2A | 71 | 0.37 | 2 | B5 | B5 (IM 3001) or derivatives | B5 flange | F (155°C) temperature rise-class B (max. 80K) | S1 (continuous) | -20 to +40°C | ≤ 1000 m.a.s.l. | 1 | IC411 (TEFC) | IP55 | No | 6 | 230 | 400 | 50 | ∆ | Y | 0.37 | 0.37 | 2880 | 2880 | 73 | 76 | 76 | 73 | 76 | 76 | 0.77 | 0.77 | 1.65 | 0.95 | 5.6 | 5.6 | 9.24 | 5.32 | 1.23 | 1.23 | 2.8 | 2.8 | 3.444 | 3.444 | 3 | 3 | 3.69 | 3.69 | 0.00048 |  | 6203 2Z C3 | 6203 2Z C3 | Service life lubrication | Drive-End | A (half-key) | CW or CCW | RAL 5010 (Gentian Blue) | Aluminium | Aluminium |  |  | M20 (1x) | To right | Ø14 x 30 mm | 5 x 5 x 25 mm | M5 | 0.29 | 0.24 | 0.07 | 0.05 | 0.09 | Inclusive PTC 140°C |  | T1107.000106.R0 | TD-221 | BV-204 | CV-104 | EN | No brake
Datasheet EN 3SIEK 71-2A2 B14A (0,37kW-230.400V-50Hz) | 1107A002625IE3 | Cantoni Motor | 3-phase motor | 3-fase (standard) | IE3 | IE3 Premium Efficiency | 3SIE 71-A | Nee | 3SIEK 71-2A2 | 3SIEK 71-2A2 | 71 | 0.37 | 2 | B14A | B14 (IM 3601) or derivatives | B14A flange | F (155°C) temperature rise-class B (max. 80K) | S1 (continuous) | -20 to +40°C | ≤ 1000 m.a.s.l. | 1 | IC411 (TEFC) | IP55 | No | 6 | 230 | 400 | 50 | ∆ | Y | 0.37 | 0.37 | 2880 | 2880 | 73 | 76 | 76 | 73 | 76 | 76 | 0.77 | 0.77 | 1.65 | 0.95 | 5.6 | 5.6 | 9.24 | 5.32 | 1.23 | 1.23 | 2.8 | 2.8 | 3.444 | 3.444 | 3 | 3 | 3.69 | 3.69 | 0.00048 |  | 6203 2Z C3 | 6203 2Z C3 | Service life lubrication | Drive-End | A (half-key) | CW or CCW | RAL 5010 (Gentian Blue) | Aluminium | Aluminium |  |  | M20 (1x) | To right | Ø14 x 30 mm | 5 x 5 x 25 mm | M5 | 0.29 | 0.24 | 0.07 | 0.05 | 0.09 | Inclusive PTC 140°C |  | T1107.000104.R0 | TD-221 | BV-204 | CV-104 | EN | No brake
Datasheet EN 3SIEK 71-2A1 B14B (0,37kW-230.400V-50Hz) | 1107A002825IE3 | Cantoni Motor | 3-phase motor | 3-fase (standard) | IE3 | IE3 Premium Efficiency | 3SIE 71-A | Nee | 3SIEK 71-2A1 | 3SIEK 71-2A1 | 71 | 0.37 | 2 | B14B | B14 (IM 3601) or derivatives | B14B flange | F (155°C) temperature rise-class B (max. 80K) | S1 (continuous) | -20 to +40°C | ≤ 1000 m.a.s.l. | 1 | IC411 (TEFC) | IP55 | No | 6 | 230 | 400 | 50 | ∆ | Y | 0.37 | 0.37 | 2880 | 2880 | 73 | 76 | 76 | 73 | 76 | 76 | 0.77 | 0.77 | 1.65 | 0.95 | 5.6 | 5.6 | 9.24 | 5.32 | 1.23 | 1.23 | 2.8 | 2.8 | 3.444 | 3.444 | 3 | 3 | 3.69 | 3.69 | 0.00048 |  | 6203 2Z C3 | 6203 2Z C3 | Service life lubrication | Drive-End | A (half-key) | CW or CCW | RAL 5010 (Gentian Blue) | Aluminium | Aluminium |  |  | M20 (1x) | To right | Ø14 x 30 mm | 5 x 5 x 25 mm | M5 | 0.29 | 0.24 | 0.07 | 0.05 | 0.09 | Inclusive PTC 140°C |  | T1107.000105.R0 | TD-221 | BV-204 | CV-104 | EN | No brake
Datasheet EN 3SIE 71-4A B3 (0,25kW-230.400V-50Hz) | 1107A004025IE3B | Cantoni Motor | 3-phase motor | 3-fase (standard) | IE3 | IE3 Premium Efficiency | 3SIE 71-A | Ja | 3SIE 71-4A | 3SIE 71-4A | 71 | 0.25 | 4 | B3 | B3 (IM 1001) or derivatives | Feet | F (155°C) temperature rise-class B (max. 80K) | S1 (continuous) | -20 to +40°C | ≤ 1000 m.a.s.l. | 1 | IC411 (TEFC) | IP55 | No | 7.5 | 230 | 400 | 50 | ∆ | Y | 0.25 | 0.25 | 1420 | 1420 | 68 | 72 | 74 | 68 | 72 | 74 | 0.61 | 0.61 | 1.4 | 0.8 | 4.6 | 4.6 | 6.44 | 3.68 | 1.68 | 1.68 | 3.3 | 3.3 | 5.544 | 5.544 | 3.3 | 3.3 | 5.544 | 5.544 | 0.00101 |  | 6203 2Z C3 | 6203 2Z C3 | Service life lubrication | Drive-End | A (half-key) | CW or CCW | RAL 5010 (Gentian Blue) | Aluminium | Aluminium | Aluminium (screwed) | Top | M20 (1x) | To right | Ø14 x 30 mm | 5 x 5 x 25 mm | M5 | 0.36 | 0.3 | 0.09 | 0.07 | 0.11 | Inclusive PTC 140°C |  | T1107.000107.R0 | TD-221 | BV-204 | CV-104 | EN | No brake
Datasheet EN 3SIEL 71-4A B35 (0,25kW-230.400V-50Hz) | 1107A004125IE3B | Cantoni Motor | 3-phase motor | 3-fase (standard) | IE3 | IE3 Premium Efficiency | 3SIE 71-A | Nee | 3SIEL 71-4A | 3SIEL 71-4A | 71 | 0.25 | 4 | B3/B5 | B35 (IM 2001) or derivatives | Feet and B5 flange | F (155°C) temperature rise-class B (max. 80K) | S1 (continuous) | -20 to +40°C | ≤ 1000 m.a.s.l. | 1 | IC411 (TEFC) | IP55 | No | 7.5 | 230 | 400 | 50 | ∆ | Y | 0.25 | 0.25 | 1420 | 1420 | 68 | 72 | 74 | 68 | 72 | 74 | 0.61 | 0.61 | 1.4 | 0.8 | 4.6 | 4.6 | 6.44 | 3.68 | 1.68 | 1.68 | 3.3 | 3.3 | 5.544 | 5.544 | 3.3 | 3.3 | 5.544 | 5.544 | 0.00101 |  | 6203 2Z C3 | 6203 2Z C3 | Service life lubrication | Drive-End | A (half-key) | CW or CCW | RAL 5010 (Gentian Blue) | Aluminium | Aluminium | Aluminium (screwed) | Top | M20 (1x) | To right | Ø14 x 30 mm | 5 x 5 x 25 mm | M5 | 0.36 | 0.3 | 0.09 | 0.07 | 0.11 | Inclusive PTC 140°C |  | T1107.000110.R0 | TD-221 | BV-204 | CV-104 | EN | No brake
Datasheet EN 3SIEL 71-4A2 B34A (0,25kW-230.400V-50Hz) | 1107A004225IE3B | Cantoni Motor | 3-phase motor | 3-fase (standard) | IE3 | IE3 Premium Efficiency | 3SIE 71-A | Nee | 3SIEL 71-4A2 | 3SIEL 71-4A2 | 71 | 0.25 | 4 | B3/B14A | B34 (IM 2101) or derivatives | Feet and B14A flange | F (155°C) temperature rise-class B (max. 80K) | S1 (continuous) | -20 to +40°C | ≤ 1000 m.a.s.l. | 1 | IC411 (TEFC) | IP55 | No | 7.5 | 230 | 400 | 50 | ∆ | Y | 0.25 | 0.25 | 1420 | 1420 | 68 | 72 | 74 | 68 | 72 | 74 | 0.61 | 0.61 | 1.4 | 0.8 | 4.6 | 4.6 | 6.44 | 3.68 | 1.68 | 1.68 | 3.3 | 3.3 | 5.544 | 5.544 | 3.3 | 3.3 | 5.544 | 5.544 | 0.00101 |  | 6203 2Z C3 | 6203 2Z C3 | Service life lubrication | Drive-End | A (half-key) | CW or CCW | RAL 5010 (Gentian Blue) | Aluminium | Aluminium | Aluminium (screwed) | Top | M20 (1x) | To right | Ø14 x 30 mm | 5 x 5 x 25 mm | M5 | 0.36 | 0.3 | 0.09 | 0.07 | 0.11 | Inclusive PTC 140°C |  | T1107.000108.R0 | TD-221 | BV-204 | CV-104 | EN | No brake
Datasheet EN 3SIEL 71-4A1 B34B (0,25kW-230.400V-50Hz) | 1107A004325IE3B | Cantoni Motor | 3-phase motor | 3-fase (standard) | IE3 | IE3 Premium Efficiency | 3SIE 71-A | Nee | 3SIEL 71-4A1 | 3SIEL 71-4A1 | 71 | 0.25 | 4 | B3/B14B | B34 (IM 2101) or derivatives | Feet and B14B flange | F (155°C) temperature rise-class B (max. 80K) | S1 (continuous) | -20 to +40°C | ≤ 1000 m.a.s.l. | 1 | IC411 (TEFC) | IP55 | No | 7.5 | 230 | 400 | 50 | ∆ | Y | 0.25 | 0.25 | 1420 | 1420 | 68 | 72 | 74 | 68 | 72 | 74 | 0.61 | 0.61 | 1.4 | 0.8 | 4.6 | 4.6 | 6.44 | 3.68 | 1.68 | 1.68 | 3.3 | 3.3 | 5.544 | 5.544 | 3.3 | 3.3 | 5.544 | 5.544 | 0.00101 |  | 6203 2Z C3 | 6203 2Z C3 | Service life lubrication | Drive-End | A (half-key) | CW or CCW | RAL 5010 (Gentian Blue) | Aluminium | Aluminium | Aluminium (screwed) | Top | M20 (1x) | To right | Ø14 x 30 mm | 5 x 5 x 25 mm | M5 | 0.36 | 0.3 | 0.09 | 0.07 | 0.11 | Inclusive PTC 140°C |  | T1107.000109.R0 | TD-221 | BV-204 | CV-104 | EN | No brake
Datasheet EN 3SIEK 71-4A B5 (0,25kW-230.400V-50Hz) | 1107A004425IE3 | Cantoni Motor | 3-phase motor | 3-fase (standard) | IE3 | IE3 Premium Efficiency | 3SIE 71-A | Nee | 3SIEK 71-4A | 3SIEK 71-4A | 71 | 0.25 | 4 | B5 | B5 (IM 3001) or derivatives | B5 flange | F (155°C) temperature rise-class B (max. 80K) | S1 (continuous) | -20 to +40°C | ≤ 1000 m.a.s.l. | 1 | IC411 (TEFC) | IP55 | No | 7.5 | 230 | 400 | 50 | ∆ | Y | 0.25 | 0.25 | 1420 | 1420 | 68 | 72 | 74 | 68 | 72 | 74 | 0.61 | 0.61 | 1.4 | 0.8 | 4.6 | 4.6 | 6.44 | 3.68 | 1.68 | 1.68 | 3.3 | 3.3 | 5.544 | 5.544 | 3.3 | 3.3 | 5.544 | 5.544 | 0.00101 |  | 6203 2Z C3 | 6203 2Z C3 | Service life lubrication | Drive-End | A (half-key) | CW or CCW | RAL 5010 (Gentian Blue) | Aluminium | Aluminium |  |  | M20 (1x) | To right | Ø14 x 30 mm | 5 x 5 x 25 mm | M5 | 0.36 | 0.3 | 0.09 | 0.07 | 0.11 | Inclusive PTC 140°C |  | T1107.000113.R0 | TD-221 | BV-204 | CV-104 | EN | No brake
Datasheet EN 3SIEK 71-4A2 B14A (0,25kW-230.400V-50Hz) | 1107A004625IE3 | Cantoni Motor | 3-phase motor | 3-fase (standard) | IE3 | IE3 Premium Efficiency | 3SIE 71-A | Nee | 3SIEK 71-4A2 | 3SIEK 71-4A2 | 71 | 0.25 | 4 | B14A | B14 (IM 3601) or derivatives | B14A flange | F (155°C) temperature rise-class B (max. 80K) | S1 (continuous) | -20 to +40°C | ≤ 1000 m.a.s.l. | 1 | IC411 (TEFC) | IP55 | No | 7.5 | 230 | 400 | 50 | ∆ | Y | 0.25 | 0.25 | 1420 | 1420 | 68 | 72 | 74 | 68 | 72 | 74 | 0.61 | 0.61 | 1.4 | 0.8 | 4.6 | 4.6 | 6.44 | 3.68 | 1.68 | 1.68 | 3.3 | 3.3 | 5.544 | 5.544 | 3.3 | 3.3 | 5.544 | 5.544 | 0.00101 |  | 6203 2Z C3 | 6203 2Z C3 | Service life lubrication | Drive-End | A (half-key) | CW or CCW | RAL 5010 (Gentian Blue) | Aluminium | Aluminium |  |  | M20 (1x) | To right | Ø14 x 30 mm | 5 x 5 x 25 mm | M5 | 0.36 | 0.3 | 0.09 | 0.07 | 0.11 | Inclusive PTC 140°C |  | T1107.000111.R0 | TD-221 | BV-204 | CV-104 | EN | No brake
Datasheet EN 3SIEK 71-4A1 B14B (0,25kW-230.400V-50Hz) | 1107A004825IE3 | Cantoni Motor | 3-phase motor | 3-fase (standard) | IE3 | IE3 Premium Efficiency | 3SIE 71-A | Nee | 3SIEK 71-4A1 | 3SIEK 71-4A1 | 71 | 0.25 | 4 | B14B | B14 (IM 3601) or derivatives | B14B flange | F (155°C) temperature rise-class B (max. 80K) | S1 (continuous) | -20 to +40°C | ≤ 1000 m.a.s.l. | 1 | IC411 (TEFC) | IP55 | No | 7.5 | 230 | 400 | 50 | ∆ | Y | 0.25 | 0.25 | 1420 | 1420 | 68 | 72 | 74 | 68 | 72 | 74 | 0.61 | 0.61 | 1.4 | 0.8 | 4.6 | 4.6 | 6.44 | 3.68 | 1.68 | 1.68 | 3.3 | 3.3 | 5.544 | 5.544 | 3.3 | 3.3 | 5.544 | 5.544 | 0.00101 |  | 6203 2Z C3 | 6203 2Z C3 | Service life lubrication | Drive-End | A (half-key) | CW or CCW | RAL 5010 (Gentian Blue) | Aluminium | Aluminium |  |  | M20 (1x) | To right | Ø14 x 30 mm | 5 x 5 x 25 mm | M5 | 0.36 | 0.3 | 0.09 | 0.07 | 0.11 | Inclusive PTC 140°C |  | T1107.000112.R0 | TD-221 | BV-204 | CV-104 | EN | No brake
Datasheet EN 3SIE 71-6A B3 (0,18kW-230.400V-50Hz) | 1107A006025IE3B | Cantoni Motor | 3-phase motor | 3-fase (standard) | IE3 | IE3 Premium Efficiency | 3SIE 71-6A | Ja | 3SIE 71-6A | 3SIE 71-6A | 71 | 0.18 | 6 | B3 | B3 (IM 1001) or derivatives | Feet | F (155°C) temperature rise-class B (max. 80K) | S1 (continuous) | -20 to +40°C | ≤ 1000 m.a.s.l. | 1 | IC411 (TEFC) | IP55 | No | 7.3 | 230 | 400 | 50 | ∆ | Y | 0.18 | 0.18 | 910 | 910 | 59 | 65.5 | 66 | 59 | 65.5 | 66 | 0.67 | 0.67 | 1 | 0.6 | 3.4 | 3.4 | 3.4 | 2.04 | 1.9 | 1.9 | 2.8 | 2.8 | 5.32 | 5.32 | 2.8 | 2.8 | 5.32 | 5.32 | 0.001221 |  | 6203 2Z C3 | 6203 2Z C3 | Service life lubrication | Drive-End | A (half-key) | CW or CCW | RAL 5010 (Gentian Blue) | Aluminium | Aluminium | Aluminium (screwed) | Top | M20 (1x) | To right | Ø14 x 30 mm | 5 x 5 x 25 mm | M5 | 0.4 | 0.35 | 0.1 | 0.08 | 0.12 | Inclusive PTC 140°C |  | T1107.000107.R0 | TD-221 | BV-204 | CV-104 | EN | No brake
Datasheet EN 3SIEL 71-6A B35 (0,18kW-230.400V-50Hz) | 1107A006125IE3B | Cantoni Motor | 3-phase motor | 3-fase (standard) | IE3 | IE3 Premium Efficiency | 3SIE 71-6A | Nee | 3SIEL 71-6A | 3SIEL 71-6A | 71 | 0.18 | 6 | B3/B5 | B35 (IM 2001) or derivatives | Feet and B5 flange | F (155°C) temperature rise-class B (max. 80K) | S1 (continuous) | -20 to +40°C | ≤ 1000 m.a.s.l. | 1 | IC411 (TEFC) | IP55 | No | 7.3 | 230 | 400 | 50 | ∆ | Y | 0.18 | 0.18 | 910 | 910 | 59 | 65.5 | 66 | 59 | 65.5 | 66 | 0.67 | 0.67 | 1 | 0.6 | 3.4 | 3.4 | 3.4 | 2.04 | 1.9 | 1.9 | 2.8 | 2.8 | 5.32 | 5.32 | 2.8 | 2.8 | 5.32 | 5.32 | 0.001221 |  | 6203 2Z C3 | 6203 2Z C3 | Service life lubrication | Drive-End | A (half-key) | CW or CCW | RAL 5010 (Gentian Blue) | Aluminium | Aluminium | Aluminium (screwed) | Top | M20 (1x) | To right | Ø14 x 30 mm | 5 x 5 x 25 mm | M5 | 0.4 | 0.35 | 0.1 | 0.08 | 0.12 | Inclusive PTC 140°C |  | T1107.000110.R0 | TD-221 | BV-204 | CV-104 | EN | No brake
Datasheet EN 3SIEL 71-6A2 B34A (0,18kW-230.400V-50Hz) | 1107A006225IE3B | Cantoni Motor | 3-phase motor | 3-fase (standard) | IE3 | IE3 Premium Efficiency | 3SIE 71-6A | Nee | 3SIEL 71-6A2 | 3SIEL 71-6A2 | 71 | 0.18 | 6 | B3/B14A | B34 (IM 2101) or derivatives | Feet and B14A flange | F (155°C) temperature rise-class B (max. 80K) | S1 (continuous) | -20 to +40°C | ≤ 1000 m.a.s.l. | 1 | IC411 (TEFC) | IP55 | No | 7.3 | 230 | 400 | 50 | ∆ | Y | 0.18 | 0.18 | 910 | 910 | 59 | 65.5 | 66 | 59 | 65.5 | 66 | 0.67 | 0.67 | 1 | 0.6 | 3.4 | 3.4 | 3.4 | 2.04 | 1.9 | 1.9 | 2.8 | 2.8 | 5.32 | 5.32 | 2.8 | 2.8 | 5.32 | 5.32 | 0.001221 |  | 6203 2Z C3 | 6203 2Z C3 | Service life lubrication | Drive-End | A (half-key) | CW or CCW | RAL 5010 (Gentian Blue) | Aluminium | Aluminium | Aluminium (screwed) | Top | M20 (1x) | To right | Ø14 x 30 mm | 5 x 5 x 25 mm | M5 | 0.4 | 0.35 | 0.1 | 0.08 | 0.12 | Inclusive PTC 140°C |  | T1107.000108.R0 | TD-221 | BV-204 | CV-104 | EN | No brake
Datasheet EN 3SIEL 71-6A1 B34B (0,18kW-230.400V-50Hz) | 1107A006325IE3B | Cantoni Motor | 3-phase motor | 3-fase (standard) | IE3 | IE3 Premium Efficiency | 3SIE 71-6A | Nee | 3SIEL 71-6A1 | 3SIEL 71-6A1 | 71 | 0.18 | 6 | B3/B14B | B34 (IM 2101) or derivatives | Feet and B14B flange | F (155°C) temperature rise-class B (max. 80K) | S1 (continuous) | -20 to +40°C | ≤ 1000 m.a.s.l. | 1 | IC411 (TEFC) | IP55 | No | 7.3 | 230 | 400 | 50 | ∆ | Y | 0.18 | 0.18 | 910 | 910 | 59 | 65.5 | 66 | 59 | 65.5 | 66 | 0.67 | 0.67 | 1 | 0.6 | 3.4 | 3.4 | 3.4 | 2.04 | 1.9 | 1.9 | 2.8 | 2.8 | 5.32 | 5.32 | 2.8 | 2.8 | 5.32 | 5.32 | 0.001221 |  | 6203 2Z C3 | 6203 2Z C3 | Service life lubrication | Drive-End | A (half-key) | CW or CCW | RAL 5010 (Gentian Blue) | Aluminium | Aluminium | Aluminium (screwed) | Top | M20 (1x) | To right | Ø14 x 30 mm | 5 x 5 x 25 mm | M5 | 0.4 | 0.35 | 0.1 | 0.08 | 0.12 | Inclusive PTC 140°C |  | T1107.000109.R0 | TD-221 | BV-204 | CV-104 | EN | No brake
Datasheet EN 3SIEK 71-6A B5 (0,18kW-230.400V-50Hz) | 1107A006425IE3 | Cantoni Motor | 3-phase motor | 3-fase (standard) | IE3 | IE3 Premium Efficiency | 3SIE 71-6A | Nee | 3SIEK 71-6A | 3SIEK 71-6A | 71 | 0.18 | 6 | B5 | B5 (IM 3001) or derivatives | B5 flange | F (155°C) temperature rise-class B (max. 80K) | S1 (continuous) | -20 to +40°C | ≤ 1000 m.a.s.l. | 1 | IC411 (TEFC) | IP55 | No | 7.3 | 230 | 400 | 50 | ∆ | Y | 0.18 | 0.18 | 910 | 910 | 59 | 65.5 | 66 | 59 | 65.5 | 66 | 0.67 | 0.67 | 1 | 0.6 | 3.4 | 3.4 | 3.4 | 2.04 | 1.9 | 1.9 | 2.8 | 2.8 | 5.32 | 5.32 | 2.8 | 2.8 | 5.32 | 5.32 | 0.001221 |  | 6203 2Z C3 | 6203 2Z C3 | Service life lubrication | Drive-End | A (half-key) | CW or CCW | RAL 5010 (Gentian Blue) | Aluminium | Aluminium |  |  | M20 (1x) | To right | Ø14 x 30 mm | 5 x 5 x 25 mm | M5 | 0.4 | 0.35 | 0.1 | 0.08 | 0.12 | Inclusive PTC 140°C |  | T1107.000113.R0 | TD-221 | BV-204 | CV-104 | EN | No brake
Datasheet EN 3SIEK 71-6A2 B14A (0,18kW-230.400V-50Hz) | 1107A006625IE3 | Cantoni Motor | 3-phase motor | 3-fase (standard) | IE3 | IE3 Premium Efficiency | 3SIE 71-6A | Nee | 3SIEK 71-6A2 | 3SIEK 71-6A2 | 71 | 0.18 | 6 | B14A | B14 (IM 3601) or derivatives | B14A flange | F (155°C) temperature rise-class B (max. 80K) | S1 (continuous) | -20 to +40°C | ≤ 1000 m.a.s.l. | 1 | IC411 (TEFC) | IP55 | No | 7.3 | 230 | 400 | 50 | ∆ | Y | 0.18 | 0.18 | 910 | 910 | 59 | 65.5 | 66 | 59 | 65.5 | 66 | 0.67 | 0.67 | 1 | 0.6 | 3.4 | 3.4 | 3.4 | 2.04 | 1.9 | 1.9 | 2.8 | 2.8 | 5.32 | 5.32 | 2.8 | 2.8 | 5.32 | 5.32 | 0.001221 |  | 6203 2Z C3 | 6203 2Z C3 | Service life lubrication | Drive-End | A (half-key) | CW or CCW | RAL 5010 (Gentian Blue) | Aluminium | Aluminium |  |  | M20 (1x) | To right | Ø14 x 30 mm | 5 x 5 x 25 mm | M5 | 0.4 | 0.35 | 0.1 | 0.08 | 0.12 | Inclusive PTC 140°C |  | T1107.000111.R0 | TD-221 | BV-204 | CV-104 | EN | No brake
Datasheet EN 3SIEK 71-6A1 B14B (0,18kW-230.400V-50Hz) | 1107A006825IE3 | Cantoni Motor | 3-phase motor | 3-fase (standard) | IE3 | IE3 Premium Efficiency | 3SIE 71-6A | Nee | 3SIEK 71-6A1 | 3SIEK 71-6A1 | 71 | 0.18 | 6 | B14B | B14 (IM 3601) or derivatives | B14B flange | F (155°C) temperature rise-class B (max. 80K) | S1 (continuous) | -20 to +40°C | ≤ 1000 m.a.s.l. | 1 | IC411 (TEFC) | IP55 | No | 7.3 | 230 | 400 | 50 | ∆ | Y | 0.18 | 0.18 | 910 | 910 | 59 | 65.5 | 66 | 59 | 65.5 | 66 | 0.67 | 0.67 | 1 | 0.6 | 3.4 | 3.4 | 3.4 | 2.04 | 1.9 | 1.9 | 2.8 | 2.8 | 5.32 | 5.32 | 2.8 | 2.8 | 5.32 | 5.32 | 0.001221 |  | 6203 2Z C3 | 6203 2Z C3 | Service life lubrication | Drive-End | A (half-key) | CW or CCW | RAL 5010 (Gentian Blue) | Aluminium | Aluminium |  |  | M20 (1x) | To right | Ø14 x 30 mm | 5 x 5 x 25 mm | M5 | 0.4 | 0.35 | 0.1 | 0.08 | 0.12 | Inclusive PTC 140°C |  | T1107.000112.R0 | TD-221 | BV-204 | CV-104 | EN | No brake
Datasheet EN 3SIE 71-2B B3 (0,55kW-230.400V-50Hz) | 1107B002025IE3B | Cantoni Motor | 3-phase motor | 3-fase (standard) | IE3 | IE3 Premium Efficiency | 3SIE 71-B | Ja | 3SIE 71-2B | 3SIE 71-2B | 71 | 0.55 | 2 | B3 | B3 (IM 1001) or derivatives | Feet | F (155°C) temperature rise-class B (max. 80K) | S1 (continuous) | -20 to +40°C | ≤ 1000 m.a.s.l. | 1 | IC411 (TEFC) | IP55 | No | 7.8 | 230 | 400 | 50 | ∆ | Y | 0.55 | 0.55 | 2870 | 2870 | 75 | 78 | 79 | 75 | 78 | 79 | 0.81 | 0.81 | 2.15 | 1.25 | 6.5 | 6.5 | 13.975 | 8.125 | 1.83 | 1.83 | 3 | 3 | 5.49 | 5.49 | 3.8 | 3.8 | 6.954 | 6.954 | 0.00069 |  | 6203 2Z C3 | 6203 2Z C3 | Service life lubrication | Drive-End | A (half-key) | CW or CCW | RAL 5010 (Gentian Blue) | Aluminium | Aluminium | Aluminium (screwed) | Top | M20 (1x) | To right | Ø14 x 30 mm | 5 x 5 x 25 mm | M5 | 0.29 | 0.24 | 0.07 | 0.05 | 0.09 | Inclusive PTC 140°C |  | T1107.000107.R0 | TD-221 | BV-204 | CV-104 | EN | No brake
Datasheet EN 3SIEL 71-2B B35 (0,55kW-230.400V-50Hz) | 1107B002125IE3B | Cantoni Motor | 3-phase motor | 3-fase (standard) | IE3 | IE3 Premium Efficiency | 3SIE 71-B | Nee | 3SIEL 71-2B | 3SIEL 71-2B | 71 | 0.55 | 2 | B3/B5 | B35 (IM 2001) or derivatives | Feet and B5 flange | F (155°C) temperature rise-class B (max. 80K) | S1 (continuous) | -20 to +40°C | ≤ 1000 m.a.s.l. | 1 | IC411 (TEFC) | IP55 | No | 7.8 | 230 | 400 | 50 | ∆ | Y | 0.55 | 0.55 | 2870 | 2870 | 75 | 78 | 79 | 75 | 78 | 79 | 0.81 | 0.81 | 2.15 | 1.25 | 6.5 | 6.5 | 13.975 | 8.125 | 1.83 | 1.83 | 3 | 3 | 5.49 | 5.49 | 3.8 | 3.8 | 6.954 | 6.954 | 0.00069 |  | 6203 2Z C3 | 6203 2Z C3 | Service life lubrication | Drive-End | A (half-key) | CW or CCW | RAL 5010 (Gentian Blue) | Aluminium | Aluminium | Aluminium (screwed) | Top | M20 (1x) | To right | Ø14 x 30 mm | 5 x 5 x 25 mm | M5 | 0.29 | 0.24 | 0.07 | 0.05 | 0.09 | Inclusive PTC 140°C |  | T1107.000110.R0 | TD-221 | BV-204 | CV-104 | EN | No brake
Datasheet EN 3SIEL 71-2B2 B34A (0,55kW-230.400V-50Hz) | 1107B002225IE3B | Cantoni Motor | 3-phase motor | 3-fase (standard) | IE3 | IE3 Premium Efficiency | 3SIE 71-B | Nee | 3SIEL 71-2B2 | 3SIEL 71-2B2 | 71 | 0.55 | 2 | B3/B14A | B34 (IM 2101) or derivatives | Feet and B14A flange | F (155°C) temperature rise-class B (max. 80K) | S1 (continuous) | -20 to +40°C | ≤ 1000 m.a.s.l. | 1 | IC411 (TEFC) | IP55 | No | 7.8 | 230 | 400 | 50 | ∆ | Y | 0.55 | 0.55 | 2870 | 2870 | 75 | 78 | 79 | 75 | 78 | 79 | 0.81 | 0.81 | 2.15 | 1.25 | 6.5 | 6.5 | 13.975 | 8.125 | 1.83 | 1.83 | 3 | 3 | 5.49 | 5.49 | 3.8 | 3.8 | 6.954 | 6.954 | 0.00069 |  | 6203 2Z C3 | 6203 2Z C3 | Service life lubrication | Drive-End | A (half-key) | CW or CCW | RAL 5010 (Gentian Blue) | Aluminium | Aluminium | Aluminium (screwed) | Top | M20 (1x) | To right | Ø14 x 30 mm | 5 x 5 x 25 mm | M5 | 0.29 | 0.24 | 0.07 | 0.05 | 0.09 | Inclusive PTC 140°C |  | T1107.000108.R0 | TD-221 | BV-204 | CV-104 | EN | No brake
Datasheet EN 3SIEL 71-2B1 B34B (0,55kW-230.400V-50Hz) | 1107B002325IE3B | Cantoni Motor | 3-phase motor | 3-fase (standard) | IE3 | IE3 Premium Efficiency | 3SIE 71-B | Nee | 3SIEL 71-2B1 | 3SIEL 71-2B1 | 71 | 0.55 | 2 | B3/B14B | B34 (IM 2101) or derivatives | Feet and B14B flange | F (155°C) temperature rise-class B (max. 80K) | S1 (continuous) | -20 to +40°C | ≤ 1000 m.a.s.l. | 1 | IC411 (TEFC) | IP55 | No | 7.8 | 230 | 400 | 50 | ∆ | Y | 0.55 | 0.55 | 2870 | 2870 | 75 | 78 | 79 | 75 | 78 | 79 | 0.81 | 0.81 | 2.15 | 1.25 | 6.5 | 6.5 | 13.975 | 8.125 | 1.83 | 1.83 | 3 | 3 | 5.49 | 5.49 | 3.8 | 3.8 | 6.954 | 6.954 | 0.00069 |  | 6203 2Z C3 | 6203 2Z C3 | Service life lubrication | Drive-End | A (half-key) | CW or CCW | RAL 5010 (Gentian Blue) | Aluminium | Aluminium | Aluminium (screwed) | Top | M20 (1x) | To right | Ø14 x 30 mm | 5 x 5 x 25 mm | M5 | 0.29 | 0.24 | 0.07 | 0.05 | 0.09 | Inclusive PTC 140°C |  | T1107.000109.R0 | TD-221 | BV-204 | CV-104 | EN | No brake
Datasheet EN 3SIEK 71-2B B5 (0,55kW-230.400V-50Hz) | 1107B002425IE3 | Cantoni Motor | 3-phase motor | 3-fase (standard) | IE3 | IE3 Premium Efficiency | 3SIE 71-B | Nee | 3SIEK 71-2B | 3SIEK 71-2B | 71 | 0.55 | 2 | B5 | B5 (IM 3001) or derivatives | B5 flange | F (155°C) temperature rise-class B (max. 80K) | S1 (continuous) | -20 to +40°C | ≤ 1000 m.a.s.l. | 1 | IC411 (TEFC) | IP55 | No | 7.8 | 230 | 400 | 50 | ∆ | Y | 0.55 | 0.55 | 2870 | 2870 | 75 | 78 | 79 | 75 | 78 | 79 | 0.81 | 0.81 | 2.15 | 1.25 | 6.5 | 6.5 | 13.975 | 8.125 | 1.83 | 1.83 | 3 | 3 | 5.49 | 5.49 | 3.8 | 3.8 | 6.954 | 6.954 | 0.00069 |  | 6203 2Z C3 | 6203 2Z C3 | Service life lubrication | Drive-End | A (half-key) | CW or CCW | RAL 5010 (Gentian Blue) | Aluminium | Aluminium |  |  | M20 (1x) | To right | Ø14 x 30 mm | 5 x 5 x 25 mm | M5 | 0.29 | 0.24 | 0.07 | 0.05 | 0.09 | Inclusive PTC 140°C |  | T1107.000113.R0 | TD-221 | BV-204 | CV-104 | EN | No brake
Datasheet EN 3SIEK 71-2B2 B14A (0,55kW-230.400V-50Hz) | 1107B002625IE3 | Cantoni Motor | 3-phase motor | 3-fase (standard) | IE3 | IE3 Premium Efficiency | 3SIE 71-B | Nee | 3SIEK 71-2B2 | 3SIEK 71-2B2 | 71 | 0.55 | 2 | B14A | B14 (IM 3601) or derivatives | B14A flange | F (155°C) temperature rise-class B (max. 80K) | S1 (continuous) | -20 to +40°C | ≤ 1000 m.a.s.l. | 1 | IC411 (TEFC) | IP55 | No | 7.8 | 230 | 400 | 50 | ∆ | Y | 0.55 | 0.55 | 2870 | 2870 | 75 | 78 | 79 | 75 | 78 | 79 | 0.81 | 0.81 | 2.15 | 1.25 | 6.5 | 6.5 | 13.975 | 8.125 | 1.83 | 1.83 | 3 | 3 | 5.49 | 5.49 | 3.8 | 3.8 | 6.954 | 6.954 | 0.00069 |  | 6203 2Z C3 | 6203 2Z C3 | Service life lubrication | Drive-End | A (half-key) | CW or CCW | RAL 5010 (Gentian Blue) | Aluminium | Aluminium |  |  | M20 (1x) | To right | Ø14 x 30 mm | 5 x 5 x 25 mm | M5 | 0.29 | 0.24 | 0.07 | 0.05 | 0.09 | Inclusive PTC 140°C |  | T1107.000111.R0 | TD-221 | BV-204 | CV-104 | EN | No brake
Datasheet EN 3SIEK 71-2B1 B14B (0,55kW-230.400V-50Hz) | 1107B002825IE3 | Cantoni Motor | 3-phase motor | 3-fase (standard) | IE3 | IE3 Premium Efficiency | 3SIE 71-B | Nee | 3SIEK 71-2B1 | 3SIEK 71-2B1 | 71 | 0.55 | 2 | B14B | B14 (IM 3601) or derivatives | B14B flange | F (155°C) temperature rise-class B (max. 80K) | S1 (continuous) | -20 to +40°C | ≤ 1000 m.a.s.l. | 1 | IC411 (TEFC) | IP55 | No | 7.8 | 230 | 400 | 50 | ∆ | Y | 0.55 | 0.55 | 2870 | 2870 | 75 | 78 | 79 | 75 | 78 | 79 | 0.81 | 0.81 | 2.15 | 1.25 | 6.5 | 6.5 | 13.975 | 8.125 | 1.83 | 1.83 | 3 | 3 | 5.49 | 5.49 | 3.8 | 3.8 | 6.954 | 6.954 | 0.00069 |  | 6203 2Z C3 | 6203 2Z C3 | Service life lubrication | Drive-End | A (half-key) | CW or CCW | RAL 5010 (Gentian Blue) | Aluminium | Aluminium |  |  | M20 (1x) | To right | Ø14 x 30 mm | 5 x 5 x 25 mm | M5 | 0.29 | 0.24 | 0.07 | 0.05 | 0.09 | Inclusive PTC 140°C |  | T1107.000112.R0 | TD-221 | BV-204 | CV-104 | EN | No brake
Datasheet EN 3SIE 71-4B B3 (0,37kW-230.400V-50Hz) | 1107B004025IE3B | Cantoni Motor | 3-phase motor | 3-fase (standard) | IE3 | IE3 Premium Efficiency | 3SIE 71-4B | Ja | 3SIE 71-4B | 3SIE 71-4B | 71 | 0.37 | 4 | B3 | B3 (IM 1001) or derivatives | Feet | F (155°C) temperature rise-class B (max. 80K) | S1 (continuous) | -20 to +40°C | ≤ 1000 m.a.s.l. | 1 | IC411 (TEFC) | IP55 | No | 7.9 | 230 | 400 | 50 | ∆ | Y | 0.37 | 0.37 | 1410 | 1410 | 76 | 77 | 77.3 | 76 | 77 | 77.3 | 0.6 | 0.6 | 1.9 | 1.1 | 4.1 | 4.1 | 7.79 | 4.51 | 2.51 | 2.51 | 3.1 | 3.1 | 7.781 | 7.781 | 3.1 | 3.1 | 7.781 | 7.781 | 0.00124 |  | 6203 2Z C3 | 6203 2Z C3 | Service life lubrication | Drive-End | A (half-key) | CW or CCW | RAL 5010 (Gentian Blue) | Aluminium | Aluminium | Aluminium (screwed) | Top | M20 (1x) | To right | Ø14 x 30 mm | 5 x 5 x 25 mm | M5 | 0.36 | 0.3 | 0.09 | 0.07 | 0.11 | Inclusive PTC 140°C |  | T1107.000114.R0 | TD-221 | BV-204 | CV-104 | EN | No brake
Datasheet EN 3SIEL 71-4B B35 (0,37kW-230.400V-50Hz) | 1107B004125IE3B | Cantoni Motor | 3-phase motor | 3-fase (standard) | IE3 | IE3 Premium Efficiency | 3SIE 71-4B | Nee | 3SIEL 71-4B | 3SIEL 71-4B | 71 | 0.37 | 4 | B3/B5 | B35 (IM 2001) or derivatives | Feet and B5 flange | F (155°C) temperature rise-class B (max. 80K) | S1 (continuous) | -20 to +40°C | ≤ 1000 m.a.s.l. | 1 | IC411 (TEFC) | IP55 | No | 7.9 | 230 | 400 | 50 | ∆ | Y | 0.37 | 0.37 | 1410 | 1410 | 76 | 77 | 77.3 | 76 | 77 | 77.3 | 0.6 | 0.6 | 1.9 | 1.1 | 4.1 | 4.1 | 7.79 | 4.51 | 2.51 | 2.51 | 3.1 | 3.1 | 7.781 | 7.781 | 3.1 | 3.1 | 7.781 | 7.781 | 0.00124 |  | 6203 2Z C3 | 6203 2Z C3 | Service life lubrication | Drive-End | A (half-key) | CW or CCW | RAL 5010 (Gentian Blue) | Aluminium | Aluminium | Aluminium (screwed) | Top | M20 (1x) | To right | Ø14 x 30 mm | 5 x 5 x 25 mm | M5 | 0.36 | 0.3 | 0.09 | 0.07 | 0.11 | Inclusive PTC 140°C |  | T1107.000117.R0 | TD-221 | BV-204 | CV-104 | EN | No brake
Datasheet EN 3SIEL 71-4B2 B34A (0,37kW-230.400V-50Hz) | 1107B004225IE3B | Cantoni Motor | 3-phase motor | 3-fase (standard) | IE3 | IE3 Premium Efficiency | 3SIE 71-4B | Nee | 3SIEL 71-4B2 | 3SIEL 71-4B2 | 71 | 0.37 | 4 | B3/B14A | B34 (IM 2101) or derivatives | Feet and B14A flange | F (155°C) temperature rise-class B (max. 80K) | S1 (continuous) | -20 to +40°C | ≤ 1000 m.a.s.l. | 1 | IC411 (TEFC) | IP55 | No | 7.9 | 230 | 400 | 50 | ∆ | Y | 0.37 | 0.37 | 1410 | 1410 | 76 | 77 | 77.3 | 76 | 77 | 77.3 | 0.6 | 0.6 | 1.9 | 1.1 | 4.1 | 4.1 | 7.79 | 4.51 | 2.51 | 2.51 | 3.1 | 3.1 | 7.781 | 7.781 | 3.1 | 3.1 | 7.781 | 7.781 | 0.00124 |  | 6203 2Z C3 | 6203 2Z C3 | Service life lubrication | Drive-End | A (half-key) | CW or CCW | RAL 5010 (Gentian Blue) | Aluminium | Aluminium | Aluminium (screwed) | Top | M20 (1x) | To right | Ø14 x 30 mm | 5 x 5 x 25 mm | M5 | 0.36 | 0.3 | 0.09 | 0.07 | 0.11 | Inclusive PTC 140°C |  | T1107.000115.R0 | TD-221 | BV-204 | CV-104 | EN | No brake
Datasheet EN 3SIEL 71-4B1 B34B (0,37kW-230.400V-50Hz) | 1107B004325IE3B | Cantoni Motor | 3-phase motor | 3-fase (standard) | IE3 | IE3 Premium Efficiency | 3SIE 71-4B | Nee | 3SIEL 71-4B1 | 3SIEL 71-4B1 | 71 | 0.37 | 4 | B3/B14B | B34 (IM 2101) or derivatives | Feet and B14B flange | F (155°C) temperature rise-class B (max. 80K) | S1 (continuous) | -20 to +40°C | ≤ 1000 m.a.s.l. | 1 | IC411 (TEFC) | IP55 | No | 7.9 | 230 | 400 | 50 | ∆ | Y | 0.37 | 0.37 | 1410 | 1410 | 76 | 77 | 77.3 | 76 | 77 | 77.3 | 0.6 | 0.6 | 1.9 | 1.1 | 4.1 | 4.1 | 7.79 | 4.51 | 2.51 | 2.51 | 3.1 | 3.1 | 7.781 | 7.781 | 3.1 | 3.1 | 7.781 | 7.781 | 0.00124 |  | 6203 2Z C3 | 6203 2Z C3 | Service life lubrication | Drive-End | A (half-key) | CW or CCW | RAL 5010 (Gentian Blue) | Aluminium | Aluminium | Aluminium (screwed) | Top | M20 (1x) | To right | Ø14 x 30 mm | 5 x 5 x 25 mm | M5 | 0.36 | 0.3 | 0.09 | 0.07 | 0.11 | Inclusive PTC 140°C |  | T1107.000116.R0 | TD-221 | BV-204 | CV-104 | EN | No brake
Datasheet EN 3SIEK 71-4B B5 (0,37kW-230.400V-50Hz) | 1107B004425IE3 | Cantoni Motor | 3-phase motor | 3-fase (standard) | IE3 | IE3 Premium Efficiency | 3SIE 71-4B | Nee | 3SIEK 71-4B | 3SIEK 71-4B | 71 | 0.37 | 4 | B5 | B5 (IM 3001) or derivatives | B5 flange | F (155°C) temperature rise-class B (max. 80K) | S1 (continuous) | -20 to +40°C | ≤ 1000 m.a.s.l. | 1 | IC411 (TEFC) | IP55 | No | 7.9 | 230 | 400 | 50 | ∆ | Y | 0.37 | 0.37 | 1410 | 1410 | 76 | 77 | 77.3 | 76 | 77 | 77.3 | 0.6 | 0.6 | 1.9 | 1.1 | 4.1 | 4.1 | 7.79 | 4.51 | 2.51 | 2.51 | 3.1 | 3.1 | 7.781 | 7.781 | 3.1 | 3.1 | 7.781 | 7.781 | 0.00124 |  | 6203 2Z C3 | 6203 2Z C3 | Service life lubrication | Drive-End | A (half-key) | CW or CCW | RAL 5010 (Gentian Blue) | Aluminium | Aluminium |  |  | M20 (1x) | To right | Ø14 x 30 mm | 5 x 5 x 25 mm | M5 | 0.36 | 0.3 | 0.09 | 0.07 | 0.11 | Inclusive PTC 140°C |  | T1107.000120.R0 | TD-221 | BV-204 | CV-104 | EN | No brake
Datasheet EN 3SIEK 71-4B2 B14A (0,37kW-230.400V-50Hz) | 1107B004625IE3 | Cantoni Motor | 3-phase motor | 3-fase (standard) | IE3 | IE3 Premium Efficiency | 3SIE 71-4B | Nee | 3SIEK 71-4B2 | 3SIEK 71-4B2 | 71 | 0.37 | 4 | B14A | B14 (IM 3601) or derivatives | B14A flange | F (155°C) temperature rise-class B (max. 80K) | S1 (continuous) | -20 to +40°C | ≤ 1000 m.a.s.l. | 1 | IC411 (TEFC) | IP55 | No | 7.9 | 230 | 400 | 50 | ∆ | Y | 0.37 | 0.37 | 1410 | 1410 | 76 | 77 | 77.3 | 76 | 77 | 77.3 | 0.6 | 0.6 | 1.9 | 1.1 | 4.1 | 4.1 | 7.79 | 4.51 | 2.51 | 2.51 | 3.1 | 3.1 | 7.781 | 7.781 | 3.1 | 3.1 | 7.781 | 7.781 | 0.00124 |  | 6203 2Z C3 | 6203 2Z C3 | Service life lubrication | Drive-End | A (half-key) | CW or CCW | RAL 5010 (Gentian Blue) | Aluminium | Aluminium |  |  | M20 (1x) | To right | Ø14 x 30 mm | 5 x 5 x 25 mm | M5 | 0.36 | 0.3 | 0.09 | 0.07 | 0.11 | Inclusive PTC 140°C |  | T1107.000118.R0 | TD-221 | BV-204 | CV-104 | EN | No brake
Datasheet EN 3SIEK 71-4B1 B14B (0,37kW-230.400V-50Hz) | 1107B004825IE3 | Cantoni Motor | 3-phase motor | 3-fase (standard) | IE3 | IE3 Premium Efficiency | 3SIE 71-4B | Nee | 3SIEK 71-4B1 | 3SIEK 71-4B1 | 71 | 0.37 | 4 | B14B | B14 (IM 3601) or derivatives | B14B flange | F (155°C) temperature rise-class B (max. 80K) | S1 (continuous) | -20 to +40°C | ≤ 1000 m.a.s.l. | 1 | IC411 (TEFC) | IP55 | No | 7.9 | 230 | 400 | 50 | ∆ | Y | 0.37 | 0.37 | 1410 | 1410 | 76 | 77 | 77.3 | 76 | 77 | 77.3 | 0.6 | 0.6 | 1.9 | 1.1 | 4.1 | 4.1 | 7.79 | 4.51 | 2.51 | 2.51 | 3.1 | 3.1 | 7.781 | 7.781 | 3.1 | 3.1 | 7.781 | 7.781 | 0.00124 |  | 6203 2Z C3 | 6203 2Z C3 | Service life lubrication | Drive-End | A (half-key) | CW or CCW | RAL 5010 (Gentian Blue) | Aluminium | Aluminium |  |  | M20 (1x) | To right | Ø14 x 30 mm | 5 x 5 x 25 mm | M5 | 0.36 | 0.3 | 0.09 | 0.07 | 0.11 | Inclusive PTC 140°C |  | T1107.000119.R0 | TD-221 | BV-204 | CV-104 | EN | No brake
Datasheet EN 3SIE 71-6B B3 (0,25kW-230.400V-50Hz) | 1107B006025IE3B | Cantoni Motor | 3-phase motor | 3-fase (standard) | IE3 | IE3 Premium Efficiency | 3SIE 71-6B | Ja | 3SIE 71-6B | 3SIE 71-6B | 71 | 0.25 | 6 | B3 | B3 (IM 1001) or derivatives | Feet | F (155°C) temperature rise-class B (max. 80K) | S1 (continuous) | -20 to +40°C | ≤ 1000 m.a.s.l. | 1 | IC411 (TEFC) | IP55 | No | 8.1 | 230 | 400 | 50 | ∆ | Y | 0.25 | 0.25 | 930 | 930 | 60 | 67 | 68.6 | 60 | 67 | 68.6 | 0.55 | 0.55 | 1.73 | 1 | 3.3 | 3.3 | 5.709 | 3.3 | 2.55 | 2.55 | 3.5 | 3.5 | 8.925 | 8.925 | 3.5 | 3.5 | 8.925 | 8.925 | 0.00145 |  | 6203 2Z C3 | 6203 2Z C3 | Service life lubrication | Drive-End | A (half-key) | CW or CCW | RAL 5010 (Gentian Blue) | Aluminium | Aluminium | Aluminium (screwed) | Top | M20 (1x) | To right | Ø14 x 30 mm | 5 x 5 x 25 mm | M5 | 0.4 | 0.35 | 0.1 | 0.08 | 0.12 | Inclusive PTC 140°C |  | T1107.000114.R0 | TD-221 | BV-204 | CV-104 | EN | No brake
Datasheet EN 3SIEL 71-6B B35 (0,25kW-230.400V-50Hz) | 1107B006125IE3B | Cantoni Motor | 3-phase motor | 3-fase (standard) | IE3 | IE3 Premium Efficiency | 3SIE 71-6B | Nee | 3SIEL 71-6B | 3SIEL 71-6B | 71 | 0.25 | 6 | B3/B5 | B35 (IM 2001) or derivatives | Feet and B5 flange | F (155°C) temperature rise-class B (max. 80K) | S1 (continuous) | -20 to +40°C | ≤ 1000 m.a.s.l. | 1 | IC411 (TEFC) | IP55 | No | 8.1 | 230 | 400 | 50 | ∆ | Y | 0.25 | 0.25 | 930 | 930 | 60 | 67 | 68.6 | 60 | 67 | 68.6 | 0.55 | 0.55 | 1.73 | 1 | 3.3 | 3.3 | 5.709 | 3.3 | 2.55 | 2.55 | 3.5 | 3.5 | 8.925 | 8.925 | 3.5 | 3.5 | 8.925 | 8.925 | 0.00145 |  | 6203 2Z C3 | 6203 2Z C3 | Service life lubrication | Drive-End | A (half-key) | CW or CCW | RAL 5010 (Gentian Blue) | Aluminium | Aluminium | Aluminium (screwed) | Top | M20 (1x) | To right | Ø14 x 30 mm | 5 x 5 x 25 mm | M5 | 0.4 | 0.35 | 0.1 | 0.08 | 0.12 | Inclusive PTC 140°C |  | T1107.000117.R0 | TD-221 | BV-204 | CV-104 | EN | No brake
Datasheet EN 3SIEL 71-6B2 B34A (0,25kW-230.400V-50Hz) | 1107B006225IE3B | Cantoni Motor | 3-phase motor | 3-fase (standard) | IE3 | IE3 Premium Efficiency | 3SIE 71-6B | Nee | 3SIEL 71-6B2 | 3SIEL 71-6B2 | 71 | 0.25 | 6 | B3/B14A | B34 (IM 2101) or derivatives | Feet and B14A flange | F (155°C) temperature rise-class B (max. 80K) | S1 (continuous) | -20 to +40°C | ≤ 1000 m.a.s.l. | 1 | IC411 (TEFC) | IP55 | No | 8.1 | 230 | 400 | 50 | ∆ | Y | 0.25 | 0.25 | 930 | 930 | 60 | 67 | 68.6 | 60 | 67 | 68.6 | 0.55 | 0.55 | 1.73 | 1 | 3.3 | 3.3 | 5.709 | 3.3 | 2.55 | 2.55 | 3.5 | 3.5 | 8.925 | 8.925 | 3.5 | 3.5 | 8.925 | 8.925 | 0.00145 |  | 6203 2Z C3 | 6203 2Z C3 | Service life lubrication | Drive-End | A (half-key) | CW or CCW | RAL 5010 (Gentian Blue) | Aluminium | Aluminium | Aluminium (screwed) | Top | M20 (1x) | To right | Ø14 x 30 mm | 5 x 5 x 25 mm | M5 | 0.4 | 0.35 | 0.1 | 0.08 | 0.12 | Inclusive PTC 140°C |  | T1107.000115.R0 | TD-221 | BV-204 | CV-104 | EN | No brake
Datasheet EN 3SIEL 71-6B1 B34B (0,25kW-230.400V-50Hz) | 1107B006325IE3B | Cantoni Motor | 3-phase motor | 3-fase (standard) | IE3 | IE3 Premium Efficiency | 3SIE 71-6B | Nee | 3SIEL 71-6B1 | 3SIEL 71-6B1 | 71 | 0.25 | 6 | B3/B14B | B34 (IM 2101) or derivatives | Feet and B14B flange | F (155°C) temperature rise-class B (max. 80K) | S1 (continuous) | -20 to +40°C | ≤ 1000 m.a.s.l. | 1 | IC411 (TEFC) | IP55 | No | 8.1 | 230 | 400 | 50 | ∆ | Y | 0.25 | 0.25 | 930 | 930 | 60 | 67 | 68.6 | 60 | 67 | 68.6 | 0.55 | 0.55 | 1.73 | 1 | 3.3 | 3.3 | 5.709 | 3.3 | 2.55 | 2.55 | 3.5 | 3.5 | 8.925 | 8.925 | 3.5 | 3.5 | 8.925 | 8.925 | 0.00145 |  | 6203 2Z C3 | 6203 2Z C3 | Service life lubrication | Drive-End | A (half-key) | CW or CCW | RAL 5010 (Gentian Blue) | Aluminium | Aluminium | Aluminium (screwed) | Top | M20 (1x) | To right | Ø14 x 30 mm | 5 x 5 x 25 mm | M5 | 0.4 | 0.35 | 0.1 | 0.08 | 0.12 | Inclusive PTC 140°C |  | T1107.000116.R0 | TD-221 | BV-204 | CV-104 | EN | No brake
Datasheet EN 3SIEK 71-6B B5 (0,25kW-230.400V-50Hz) | 1107B006425IE3 | Cantoni Motor | 3-phase motor | 3-fase (standard) | IE3 | IE3 Premium Efficiency | 3SIE 71-6B | Nee | 3SIEK 71-6B | 3SIEK 71-6B | 71 | 0.25 | 6 | B5 | B5 (IM 3001) or derivatives | B5 flange | F (155°C) temperature rise-class B (max. 80K) | S1 (continuous) | -20 to +40°C | ≤ 1000 m.a.s.l. | 1 | IC411 (TEFC) | IP55 | No | 8.1 | 230 | 400 | 50 | ∆ | Y | 0.25 | 0.25 | 930 | 930 | 60 | 67 | 68.6 | 60 | 67 | 68.6 | 0.55 | 0.55 | 1.73 | 1 | 3.3 | 3.3 | 5.709 | 3.3 | 2.55 | 2.55 | 3.5 | 3.5 | 8.925 | 8.925 | 3.5 | 3.5 | 8.925 | 8.925 | 0.00145 |  | 6203 2Z C3 | 6203 2Z C3 | Service life lubrication | Drive-End | A (half-key) | CW or CCW | RAL 5010 (Gentian Blue) | Aluminium | Aluminium |  |  | M20 (1x) | To right | Ø14 x 30 mm | 5 x 5 x 25 mm | M5 | 0.4 | 0.35 | 0.1 | 0.08 | 0.12 | Inclusive PTC 140°C |  | T1107.000120.R0 | TD-221 | BV-204 | CV-104 | EN | No brake
Datasheet EN 3SIEK 71-6B2 B14A (0,25kW-230.400V-50Hz) | 1107B006625IE3 | Cantoni Motor | 3-phase motor | 3-fase (standard) | IE3 | IE3 Premium Efficiency | 3SIE 71-6B | Nee | 3SIEK 71-6B2 | 3SIEK 71-6B2 | 71 | 0.25 | 6 | B14A | B14 (IM 3601) or derivatives | B14A flange | F (155°C) temperature rise-class B (max. 80K) | S1 (continuous) | -20 to +40°C | ≤ 1000 m.a.s.l. | 1 | IC411 (TEFC) | IP55 | No | 8.1 | 230 | 400 | 50 | ∆ | Y | 0.25 | 0.25 | 930 | 930 | 60 | 67 | 68.6 | 60 | 67 | 68.6 | 0.55 | 0.55 | 1.73 | 1 | 3.3 | 3.3 | 5.709 | 3.3 | 2.55 | 2.55 | 3.5 | 3.5 | 8.925 | 8.925 | 3.5 | 3.5 | 8.925 | 8.925 | 0.00145 |  | 6203 2Z C3 | 6203 2Z C3 | Service life lubrication | Drive-End | A (half-key) | CW or CCW | RAL 5010 (Gentian Blue) | Aluminium | Aluminium |  |  | M20 (1x) | To right | Ø14 x 30 mm | 5 x 5 x 25 mm | M5 | 0.4 | 0.35 | 0.1 | 0.08 | 0.12 | Inclusive PTC 140°C |  | T1107.000118.R0 | TD-221 | BV-204 | CV-104 | EN | No brake
Datasheet EN 3SIEK 71-6B1 B14B (0,25kW-230.400V-50Hz) | 1107B006825IE3 | Cantoni Motor | 3-phase motor | 3-fase (standard) | IE3 | IE3 Premium Efficiency | 3SIE 71-6B | Nee | 3SIEK 71-6B1 | 3SIEK 71-6B1 | 71 | 0.25 | 6 | B14B | B14 (IM 3601) or derivatives | B14B flange | F (155°C) temperature rise-class B (max. 80K) | S1 (continuous) | -20 to +40°C | ≤ 1000 m.a.s.l. | 1 | IC411 (TEFC) | IP55 | No | 8.1 | 230 | 400 | 50 | ∆ | Y | 0.25 | 0.25 | 930 | 930 | 60 | 67 | 68.6 | 60 | 67 | 68.6 | 0.55 | 0.55 | 1.73 | 1 | 3.3 | 3.3 | 5.709 | 3.3 | 2.55 | 2.55 | 3.5 | 3.5 | 8.925 | 8.925 | 3.5 | 3.5 | 8.925 | 8.925 | 0.00145 |  | 6203 2Z C3 | 6203 2Z C3 | Service life lubrication | Drive-End | A (half-key) | CW or CCW | RAL 5010 (Gentian Blue) | Aluminium | Aluminium |  |  | M20 (1x) | To right | Ø14 x 30 mm | 5 x 5 x 25 mm | M5 | 0.4 | 0.35 | 0.1 | 0.08 | 0.12 | Inclusive PTC 140°C |  | T1107.000119.R0 | TD-221 | BV-204 | CV-104 | EN | No brake
Datasheet EN 3SIE 71-8B B3 (0,12kW-230.400V-50Hz) | 1107B008025IE3B | Cantoni Motor | 3-phase motor | 3-fase (standard) | IE3 | IE3 Premium Efficiency | 3SIE 71-8B | Ja | 3SIE 71-8B | 3SIE 71-8B | 71 | 0.12 | 8 | B3 | B3 (IM 1001) or derivatives | Feet | F (155°C) temperature rise-class B (max. 80K) | S1 (continuous) | -20 to +40°C | ≤ 1000 m.a.s.l. | 1 | IC411 (TEFC) | IP55 | No | 6.9 | 230 | 400 | 50 | ∆ | Y | 0.12 | 0.12 | 680 | 680 | 47.9 | 50.2 | 50.7 | 47.9 | 50.2 | 50.7 | 0.49 | 0.49 | 1.2 | 0.7 | 2.4 | 2.4 | 2.88 | 1.68 | 1.68 | 1.68 | 2.6 | 2.6 | 4.368 | 4.368 | 2.6 | 2.6 | 4.368 | 4.368 | 0.003882 |  | 6203 2Z C3 | 6203 2Z C3 | Service life lubrication | Drive-End | A (half-key) | CW or CCW | RAL 5010 (Gentian Blue) | Aluminium | Aluminium | Aluminium | Top | M20 (1x) | To right | Ø14 x 30 mm | 5 x 5 x 25 mm | M5 | 0.4 | 0.35 | 0.11 | 0.09 | 0.13 | Inclusive PTC 140°C |  | T1107.000114.R0 | TD-221 | BV-204 | CV-104 | EN | No brake
Datasheet EN 3SIEL 71-8B B35 (0,12kW-230.400V-50Hz) | 1107B008125IE3B | Cantoni Motor | 3-phase motor | 3-fase (standard) | IE3 | IE3 Premium Efficiency | 3SIE 71-8B | Nee | 3SIEL 71-8B | 3SIEL 71-8B | 71 | 0.12 | 8 | B3/B5 | B35 (IM 2001) or derivatives | Feet and B5 flange | F (155°C) temperature rise-class B (max. 80K) | S1 (continuous) | -20 to +40°C | ≤ 1000 m.a.s.l. | 1 | IC411 (TEFC) | IP55 | No | 6.9 | 230 | 400 | 50 | ∆ | Y | 0.12 | 0.12 | 680 | 680 | 47.9 | 50.2 | 50.7 | 47.9 | 50.2 | 50.7 | 0.49 | 0.49 | 1.2 | 0.7 | 2.4 | 2.4 | 2.88 | 1.68 | 1.68 | 1.68 | 2.6 | 2.6 | 4.368 | 4.368 | 2.6 | 2.6 | 4.368 | 4.368 | 0.003882 |  | 6203 2Z C3 | 6203 2Z C3 | Service life lubrication | Drive-End | A (half-key) | CW or CCW | RAL 5010 (Gentian Blue) | Aluminium | Aluminium | Aluminium | Top | M20 (1x) | To right | Ø14 x 30 mm | 5 x 5 x 25 mm | M5 | 0.4 | 0.35 | 0.11 | 0.09 | 0.13 | Inclusive PTC 140°C |  | T1107.000117.R0 | TD-221 | BV-204 | CV-104 | EN | No brake
Datasheet EN 3SIEL 71-8B2 B34A (0,12kW-230.400V-50Hz) | 1107B008225IE3B | Cantoni Motor | 3-phase motor | 3-fase (standard) | IE3 | IE3 Premium Efficiency | 3SIE 71-8B | Nee | 3SIEL 71-8B2 | 3SIEL 71-8B2 | 71 | 0.12 | 8 | B3/B14A | B34 (IM 2101) or derivatives | Feet and B14A flange | F (155°C) temperature rise-class B (max. 80K) | S1 (continuous) | -20 to +40°C | ≤ 1000 m.a.s.l. | 1 | IC411 (TEFC) | IP55 | No | 6.9 | 230 | 400 | 50 | ∆ | Y | 0.12 | 0.12 | 680 | 680 | 47.9 | 50.2 | 50.7 | 47.9 | 50.2 | 50.7 | 0.49 | 0.49 | 1.2 | 0.7 | 2.4 | 2.4 | 2.88 | 1.68 | 1.68 | 1.68 | 2.6 | 2.6 | 4.368 | 4.368 | 2.6 | 2.6 | 4.368 | 4.368 | 0.003882 |  | 6203 2Z C3 | 6203 2Z C3 | Service life lubrication | Drive-End | A (half-key) | CW or CCW | RAL 5010 (Gentian Blue) | Aluminium | Aluminium | Aluminium | Top | M20 (1x) | To right | Ø14 x 30 mm | 5 x 5 x 25 mm | M5 | 0.4 | 0.35 | 0.11 | 0.09 | 0.13 | Inclusive PTC 140°C |  | T1107.000115.R0 | TD-221 | BV-204 | CV-104 | EN | No brake
Datasheet EN 3SIEL 71-8B1 B34B (0,12kW-230.400V-50Hz) | 1107B008325IE3B | Cantoni Motor | 3-phase motor | 3-fase (standard) | IE3 | IE3 Premium Efficiency | 3SIE 71-8B | Nee | 3SIEL 71-8B1 | 3SIEL 71-8B1 | 71 | 0.12 | 8 | B3/B14B | B34 (IM 2101) or derivatives | Feet and B14B flange | F (155°C) temperature rise-class B (max. 80K) | S1 (continuous) | -20 to +40°C | ≤ 1000 m.a.s.l. | 1 | IC411 (TEFC) | IP55 | No | 6.9 | 230 | 400 | 50 | ∆ | Y | 0.12 | 0.12 | 680 | 680 | 47.9 | 50.2 | 50.7 | 47.9 | 50.2 | 50.7 | 0.49 | 0.49 | 1.2 | 0.7 | 2.4 | 2.4 | 2.88 | 1.68 | 1.68 | 1.68 | 2.6 | 2.6 | 4.368 | 4.368 | 2.6 | 2.6 | 4.368 | 4.368 | 0.003882 |  | 6203 2Z C3 | 6203 2Z C3 | Service life lubrication | Drive-End | A (half-key) | CW or CCW | RAL 5010 (Gentian Blue) | Aluminium | Aluminium | Aluminium | Top | M20 (1x) | To right | Ø14 x 30 mm | 5 x 5 x 25 mm | M5 | 0.4 | 0.35 | 0.11 | 0.09 | 0.13 | Inclusive PTC 140°C |  | T1107.000116.R0 | TD-221 | BV-204 | CV-104 | EN | No brake
Datasheet EN 3SIEK 71-8B B5 (0,12kW-230.400V-50Hz) | 1107B008425IE3 | Cantoni Motor | 3-phase motor | 3-fase (standard) | IE3 | IE3 Premium Efficiency | 3SIE 71-8B | Nee | 3SIEK 71-8B | 3SIEK 71-8B | 71 | 0.12 | 8 | B5 | B5 (IM 3001) or derivatives | B5 flange | F (155°C) temperature rise-class B (max. 80K) | S1 (continuous) | -20 to +40°C | ≤ 1000 m.a.s.l. | 1 | IC411 (TEFC) | IP55 | No | 6.9 | 230 | 400 | 50 | ∆ | Y | 0.12 | 0.12 | 680 | 680 | 47.9 | 50.2 | 50.7 | 47.9 | 50.2 | 50.7 | 0.49 | 0.49 | 1.2 | 0.7 | 2.4 | 2.4 | 2.88 | 1.68 | 1.68 | 1.68 | 2.6 | 2.6 | 4.368 | 4.368 | 2.6 | 2.6 | 4.368 | 4.368 | 0.003882 |  | 6203 2Z C3 | 6203 2Z C3 | Service life lubrication | Drive-End | A (half-key) | CW or CCW | RAL 5010 (Gentian Blue) | Aluminium | Aluminium |  |  | M20 (1x) | To right | Ø14 x 30 mm | 5 x 5 x 25 mm | M5 | 0.4 | 0.35 | 0.11 | 0.09 | 0.13 | Inclusive PTC 140°C |  | T1107.000120.R0 | TD-221 | BV-204 | CV-104 | EN | No brake
Datasheet EN 3SIEK 71-8B2 B14A (0,12kW-230.400V-50Hz) | 1107B008625IE3 | Cantoni Motor | 3-phase motor | 3-fase (standard) | IE3 | IE3 Premium Efficiency | 3SIE 71-8B | Nee | 3SIEK 71-8B2 | 3SIEK 71-8B2 | 71 | 0.12 | 8 | B14A | B14 (IM 3601) or derivatives | B14A flange | F (155°C) temperature rise-class B (max. 80K) | S1 (continuous) | -20 to +40°C | ≤ 1000 m.a.s.l. | 1 | IC411 (TEFC) | IP55 | No | 6.9 | 230 | 400 | 50 | ∆ | Y | 0.12 | 0.12 | 680 | 680 | 47.9 | 50.2 | 50.7 | 47.9 | 50.2 | 50.7 | 0.49 | 0.49 | 1.2 | 0.7 | 2.4 | 2.4 | 2.88 | 1.68 | 1.68 | 1.68 | 2.6 | 2.6 | 4.368 | 4.368 | 2.6 | 2.6 | 4.368 | 4.368 | 0.003882 |  | 6203 2Z C3 | 6203 2Z C3 | Service life lubrication | Drive-End | A (half-key) | CW or CCW | RAL 5010 (Gentian Blue) | Aluminium | Aluminium |  |  | M20 (1x) | To right | Ø14 x 30 mm | 5 x 5 x 25 mm | M5 | 0.4 | 0.35 | 0.11 | 0.09 | 0.13 | Inclusive PTC 140°C |  | T1107.000118.R0 | TD-221 | BV-204 | CV-104 | EN | No brake
Datasheet EN 3SIEK 71-8B1 B14B (0,12kW-230.400V-50Hz) | 1107B008825IE3 | Cantoni Motor | 3-phase motor | 3-fase (standard) | IE3 | IE3 Premium Efficiency | 3SIE 71-8B | Nee | 3SIEK 71-8B1 | 3SIEK 71-8B1 | 71 | 0.12 | 8 | B14B | B14 (IM 3601) or derivatives | B14B flange | F (155°C) temperature rise-class B (max. 80K) | S1 (continuous) | -20 to +40°C | ≤ 1000 m.a.s.l. | 1 | IC411 (TEFC) | IP55 | No | 6.9 | 230 | 400 | 50 | ∆ | Y | 0.12 | 0.12 | 680 | 680 | 47.9 | 50.2 | 50.7 | 47.9 | 50.2 | 50.7 | 0.49 | 0.49 | 1.2 | 0.7 | 2.4 | 2.4 | 2.88 | 1.68 | 1.68 | 1.68 | 2.6 | 2.6 | 4.368 | 4.368 | 2.6 | 2.6 | 4.368 | 4.368 | 0.003882 |  | 6203 2Z C3 | 6203 2Z C3 | Service life lubrication | Drive-End | A (half-key) | CW or CCW | RAL 5010 (Gentian Blue) | Aluminium | Aluminium |  |  | M20 (1x) | To right | Ø14 x 30 mm | 5 x 5 x 25 mm | M5 | 0.4 | 0.35 | 0.11 | 0.09 | 0.13 | Inclusive PTC 140°C |  | T1107.000119.R0 | TD-221 | BV-204 | CV-104 | EN | No brake
Datasheet EN 3SIE 71x-2C B3 (0,75kW-230.400V-50Hz) | 1107XC02025IE3B | Cantoni Motor | 3-phase motor | 3-fase (standard) | IE3 | IE3 Premium Efficiency | 3SIE 71x-2C | Ja | 3SIE 71x-2C | 3SIE 71x-2C | 71 | 0.75 | 2 | B3 | B3 (IM 1001) or derivatives | Feet | F (155°C) temperature rise-class B (max. 80K) | S1 (continuous) | -20 to +40°C | ≤ 1000 m.a.s.l. | 1 | IC411 (TEFC) | IP55 | No | 8.1 | 230 | 400 | 50 | ∆ | Y | 0.75 | 0.75 | 2880 | 2880 | 76.7 | 79.9 | 80.7 | 76.7 | 79.9 | 80.7 | 0.7 | 0.7 | 3.3 | 1.9 | 6 | 6 | 19.8 | 11.4 | 2.5 | 2.5 | 3.6 | 3.6 | 9 | 9 | 3.7 | 3.7 | 9.25 | 9.25 | 0.0007 |  | 6203 2Z C3 | 6203 2Z C3 | Service life lubrication | Drive-End | A (half-key) | CW or CCW | RAL 5010 (Gentian Blue) | Aluminium | Aluminium | Aluminium (screwed) | Top | M20 (1x) | To right | Ø14 x 30 mm | 5 x 5 x 25 mm | M5 | 0.29 | 0.24 | 0.07 | 0.05 | 0.09 | Inclusive PTC 140°C |  | T1107.000170.R0 | TD-221 | BV-204 | CV-104 | EN | No brake
Datasheet EN 3SIEL 71x-2C B35 (0,75kW-230.400V-50Hz) | 1107XC02125IE3B | Cantoni Motor | 3-phase motor | 3-fase (standard) | IE3 | IE3 Premium Efficiency | 3SIE 71x-2C | Nee | 3SIEL 71x-2C | 3SIEL 71x-2C | 71 | 0.75 | 2 | B3/B5 | B35 (IM 2001) or derivatives | Feet and B5 flange | F (155°C) temperature rise-class B (max. 80K) | S1 (continuous) | -20 to +40°C | ≤ 1000 m.a.s.l. | 1 | IC411 (TEFC) | IP55 | No | 8.1 | 230 | 400 | 50 | ∆ | Y | 0.75 | 0.75 | 2880 | 2880 | 76.7 | 79.9 | 80.7 | 76.7 | 79.9 | 80.7 | 0.7 | 0.7 | 3.3 | 1.9 | 6 | 6 | 19.8 | 11.4 | 2.5 | 2.5 | 3.6 | 3.6 | 9 | 9 | 3.7 | 3.7 | 9.25 | 9.25 | 0.0007 |  | 6203 2Z C3 | 6203 2Z C3 | Service life lubrication | Drive-End | A (half-key) | CW or CCW | RAL 5010 (Gentian Blue) | Aluminium | Aluminium | Aluminium (screwed) | Top | M20 (1x) | To right | Ø14 x 30 mm | 5 x 5 x 25 mm | M5 | 0.29 | 0.24 | 0.07 | 0.05 | 0.09 | Inclusive PTC 140°C |  | T1107.000176.R0 | TD-221 | BV-204 | CV-104 | EN | No brake
Datasheet EN 3SIEL 71x-2C2 B34A (0,75kW-230.400V-50Hz) | 1107XC02225IE3B | Cantoni Motor | 3-phase motor | 3-fase (standard) | IE3 | IE3 Premium Efficiency | 3SIE 71x-2C2 | Nee | 3SIEL 71x-2C2 | 3SIEL 71x-2C2 | 71 | 0.75 | 2 | B3/B14A | B34 (IM 2101) or derivatives | Feet and B14A flange | F (155°C) temperature rise-class B (max. 80K) | S1 (continuous) | -20 to +40°C | ≤ 1000 m.a.s.l. | 1 | IC411 (TEFC) | IP55 | No | 8.1 | 230 | 400 | 50 | ∆ | Y | 0.75 | 0.75 | 2880 | 2880 | 76.7 | 79.9 | 80.7 | 76.7 | 79.9 | 80.7 | 0.7 | 0.7 | 3.3 | 1.9 | 6 | 6 | 19.8 | 11.4 | 2.5 | 2.5 | 3.6 | 3.6 | 9 | 9 | 3.7 | 3.7 | 9.25 | 9.25 | 0.0007 |  | 6203 2Z C3 | 6203 2Z C3 | Service life lubrication | Drive-End | A (half-key) | CW or CCW | RAL 5010 (Gentian Blue) | Aluminium | Aluminium | Aluminium (screwed) | Top | M20 (1x) | To right | Ø14 x 30 mm | 5 x 5 x 25 mm | M5 | 0.29 | 0.24 | 0.07 | 0.05 | 0.09 | Inclusive PTC 140°C |  | T1107.000174.R0 | TD-221 | BV-204 | CV-104 | EN | No brake
Datasheet EN 3SIEL 71x-2C1 B34B (0,75kW-230.400V-50Hz) | 1107XC02325IE3B | Cantoni Motor | 3-phase motor | 3-fase (standard) | IE3 | IE3 Premium Efficiency | 3SIE 71x-2C1 | Nee | 3SIEL 71x-2C1 | 3SIEL 71x-2C1 | 71 | 0.75 | 2 | B3/B14B | B34 (IM 2101) or derivatives | Feet and B14B flange | F (155°C) temperature rise-class B (max. 80K) | S1 (continuous) | -20 to +40°C | ≤ 1000 m.a.s.l. | 1 | IC411 (TEFC) | IP55 | No | 8.1 | 230 | 400 | 50 | ∆ | Y | 0.75 | 0.75 | 2880 | 2880 | 76.7 | 79.9 | 80.7 | 76.7 | 79.9 | 80.7 | 0.7 | 0.7 | 3.3 | 1.9 | 6 | 6 | 19.8 | 11.4 | 2.5 | 2.5 | 3.6 | 3.6 | 9 | 9 | 3.7 | 3.7 | 9.25 | 9.25 | 0.0007 |  | 6203 2Z C3 | 6203 2Z C3 | Service life lubrication | Drive-End | A (half-key) | CW or CCW | RAL 5010 (Gentian Blue) | Aluminium | Aluminium | Aluminium (screwed) | Top | M20 (1x) | To right | Ø14 x 30 mm | 5 x 5 x 25 mm | M5 | 0.29 | 0.24 | 0.07 | 0.05 | 0.09 | Inclusive PTC 140°C |  | T1107.000175.R0 | TD-221 | BV-204 | CV-104 | EN | No brake
Datasheet EN 3SIEK 71x-2C B5 (0,75kW-230.400V-50Hz) | 1107XC02425IE3 | Cantoni Motor | 3-phase motor | 3-fase (standard) | IE3 | IE3 Premium Efficiency | 3SIE 71x-2C | Nee | 3SIEK 71x-2C | 3SIEK 71x-2C | 71 | 0.75 | 2 | B5 | B5 (IM 3001) or derivatives | B5 flange | F (155°C) temperature rise-class B (max. 80K) | S1 (continuous) | -20 to +40°C | ≤ 1000 m.a.s.l. | 1 | IC411 (TEFC) | IP55 | No | 8.1 | 230 | 400 | 50 | ∆ | Y | 0.75 | 0.75 | 2880 | 2880 | 76.7 | 79.9 | 80.7 | 76.7 | 79.9 | 80.7 | 0.7 | 0.7 | 3.3 | 1.9 | 6 | 6 | 19.8 | 11.4 | 2.5 | 2.5 | 3.6 | 3.6 | 9 | 9 | 3.7 | 3.7 | 9.25 | 9.25 | 0.0007 |  | 6203 2Z C3 | 6203 2Z C3 | Service life lubrication | Drive-End | A (half-key) | CW or CCW | RAL 5010 (Gentian Blue) | Aluminium | Aluminium |  |  | M20 (1x) | To right | Ø14 x 30 mm | 5 x 5 x 25 mm | M5 | 0.29 | 0.24 | 0.07 | 0.05 | 0.09 | Inclusive PTC 140°C |  | T1107.000171.R0 | TD-221 | BV-204 | CV-104 | EN | No brake
Datasheet EN 3SIEK 71x-2C2 B14A (0,75kW-230.400V-50Hz) | 1107XC02625IE3 | Cantoni Motor | 3-phase motor | 3-fase (standard) | IE3 | IE3 Premium Efficiency | 3SIE 71x-2C2 | Nee | 3SIEK 71x-2C2 | 3SIEK 71x-2C2 | 71 | 0.75 | 2 | B14A | B14 (IM 3601) or derivatives | B14A flange | F (155°C) temperature rise-class B (max. 80K) | S1 (continuous) | -20 to +40°C | ≤ 1000 m.a.s.l. | 1 | IC411 (TEFC) | IP55 | No | 8.1 | 230 | 400 | 50 | ∆ | Y | 0.75 | 0.75 | 2880 | 2880 | 76.7 | 79.9 | 80.7 | 76.7 | 79.9 | 80.7 | 0.7 | 0.7 | 3.3 | 1.9 | 6 | 6 | 19.8 | 11.4 | 2.5 | 2.5 | 3.6 | 3.6 | 9 | 9 | 3.7 | 3.7 | 9.25 | 9.25 | 0.0007 |  | 6203 2Z C3 | 6203 2Z C3 | Service life lubrication | Drive-End | A (half-key) | CW or CCW | RAL 5010 (Gentian Blue) | Aluminium | Aluminium |  |  | M20 (1x) | To right | Ø14 x 30 mm | 5 x 5 x 25 mm | M5 | 0.29 | 0.24 | 0.07 | 0.05 | 0.09 | Inclusive PTC 140°C |  | T1107.000172.R0 | TD-221 | BV-204 | CV-104 | EN | No brake
Datasheet EN 3SIEK 71x-2C1 B14B (0,75kW-230.400V-50Hz) | 1107XC02825IE3 | Cantoni Motor | 3-phase motor | 3-fase (standard) | IE3 | IE3 Premium Efficiency | 3SIE 71x-2C1 | Nee | 3SIEK 71x-2C1 | 3SIEK 71x-2C1 | 71 | 0.75 | 2 | B14B | B14 (IM 3601) or derivatives | B14B flange | F (155°C) temperature rise-class B (max. 80K) | S1 (continuous) | -20 to +40°C | ≤ 1000 m.a.s.l. | 1 | IC411 (TEFC) | IP55 | No | 8.1 | 230 | 400 | 50 | ∆ | Y | 0.75 | 0.75 | 2880 | 2880 | 76.7 | 79.9 | 80.7 | 76.7 | 79.9 | 80.7 | 0.7 | 0.7 | 3.3 | 1.9 | 6 | 6 | 19.8 | 11.4 | 2.5 | 2.5 | 3.6 | 3.6 | 9 | 9 | 3.7 | 3.7 | 9.25 | 9.25 | 0.0007 |  | 6203 2Z C3 | 6203 2Z C3 | Service life lubrication | Drive-End | A (half-key) | CW or CCW | RAL 5010 (Gentian Blue) | Aluminium | Aluminium |  |  | M20 (1x) | To right | Ø14 x 30 mm | 5 x 5 x 25 mm | M5 | 0.29 | 0.24 | 0.07 | 0.05 | 0.09 | Inclusive PTC 140°C |  | T1107.000173.R0 | TD-221 | BV-204 | CV-104 | EN | No brake
Datasheet EN 3SIE 80-2A B3 (0,75kW-230.400V-50Hz) | 1108A002025IE3B | Cantoni Motor | 3-phase motor | 3-fase (standard) | IE3 | IE3 Premium Efficiency | 3SIE 80-A | Ja | 3SIE 80-2A | 3SIE 80-2A | 80 | 0.75 | 2 | B3 | B3 (IM 1001) or derivatives | Feet | F (155°C) temperature rise-class B (max. 80K) | S1 (continuous) | -20 to +40°C | ≤ 1000 m.a.s.l. | 1 | IC411 (TEFC) | IP55 | No | 10.6 | 230 | 400 | 50 | ∆ | Y | 0.75 | 0.75 | 2890 | 2890 | 79 | 82 | 82 | 79 | 82 | 82 | 0.82 | 0.82 | 2.95 | 1.7 | 7.5 | 7.5 | 22.125 | 12.75 | 2.48 | 2.48 | 4 | 4 | 9.92 | 9.92 | 4.2 | 4.2 | 10.416 | 10.416 | 0.001 |  | 6204 2Z C3 | 6204 2Z C3 | Service life lubrication | Drive-End | A (half-key) | CW or CCW | RAL 5010 (Gentian Blue) | Aluminium | Aluminium | Aluminium (screwed) | Top | M20 (1x) | To right | Ø19 x 40 mm | 6 x 6 x 32 mm | M6 | 0.33 | 0.27 | 0.09 | 0.06 | 0.12 | Inclusive PTC 140°C |  | T1108.000001.R0 | TD-221 | BV-204 | CV-104 | EN | No brake
Datasheet EN 3SIEL 80-2A B35 (0,75kW-230.400V-50Hz) | 1108A002125IE3B | Cantoni Motor | 3-phase motor | 3-fase (standard) | IE3 | IE3 Premium Efficiency | 3SIE 80-A | Nee | 3SIEL 80-2A | 3SIEL 80-2A | 80 | 0.75 | 2 | B3/B5 | B35 (IM 2001) or derivatives | Feet and B5 flange | F (155°C) temperature rise-class B (max. 80K) | S1 (continuous) | -20 to +40°C | ≤ 1000 m.a.s.l. | 1 | IC411 (TEFC) | IP55 | No | 10.6 | 230 | 400 | 50 | ∆ | Y | 0.75 | 0.75 | 2890 | 2890 | 79 | 82 | 82 | 79 | 82 | 82 | 0.82 | 0.82 | 2.95 | 1.7 | 7.5 | 7.5 | 22.125 | 12.75 | 2.48 | 2.48 | 4 | 4 | 9.92 | 9.92 | 4.2 | 4.2 | 10.416 | 10.416 | 0.001 |  | 6204 2Z C3 | 6204 2Z C3 | Service life lubrication | Drive-End | A (half-key) | CW or CCW | RAL 5010 (Gentian Blue) | Aluminium | Aluminium | Aluminium (screwed) | Top | M20 (1x) | To right | Ø19 x 40 mm | 6 x 6 x 32 mm | M6 | 0.33 | 0.27 | 0.09 | 0.06 | 0.12 | Inclusive PTC 140°C |  | T1108.000007.R0 | TD-221 | BV-204 | CV-104 | EN | No brake
Datasheet EN 3SIEL 80-2A2 B34A (0,75kW-230.400V-50Hz) | 1108A002225IE3B | Cantoni Motor | 3-phase motor | 3-fase (standard) | IE3 | IE3 Premium Efficiency | 3SIE 80-A | Nee | 3SIEL 80-2A2 | 3SIEL 80-2A2 | 80 | 0.75 | 2 | B3/B14A | B34 (IM 2101) or derivatives | Feet and B14A flange | F (155°C) temperature rise-class B (max. 80K) | S1 (continuous) | -20 to +40°C | ≤ 1000 m.a.s.l. | 1 | IC411 (TEFC) | IP55 | No | 10.6 | 230 | 400 | 50 | ∆ | Y | 0.75 | 0.75 | 2890 | 2890 | 79 | 82 | 82 | 79 | 82 | 82 | 0.82 | 0.82 | 2.95 | 1.7 | 7.5 | 7.5 | 22.125 | 12.75 | 2.48 | 2.48 | 4 | 4 | 9.92 | 9.92 | 4.2 | 4.2 | 10.416 | 10.416 | 0.001 |  | 6204 2Z C3 | 6204 2Z C3 | Service life lubrication | Drive-End | A (half-key) | CW or CCW | RAL 5010 (Gentian Blue) | Aluminium | Aluminium | Aluminium (screwed) | Top | M20 (1x) | To right | Ø19 x 40 mm | 6 x 6 x 32 mm | M6 | 0.33 | 0.27 | 0.09 | 0.06 | 0.12 | Inclusive PTC 140°C |  | T1108.000003.R0 | TD-221 | BV-204 | CV-104 | EN | No brake
Datasheet EN 3SIEL 80-2A1 B34B (0,75kW-230.400V-50Hz) | 1108A002325IE3B | Cantoni Motor | 3-phase motor | 3-fase (standard) | IE3 | IE3 Premium Efficiency | 3SIE 80-A | Nee | 3SIEL 80-2A1 | 3SIEL 80-2A1 | 80 | 0.75 | 2 | B3/B14B | B34 (IM 2101) or derivatives | Feet and B14B flange | F (155°C) temperature rise-class B (max. 80K) | S1 (continuous) | -20 to +40°C | ≤ 1000 m.a.s.l. | 1 | IC411 (TEFC) | IP55 | No | 10.6 | 230 | 400 | 50 | ∆ | Y | 0.75 | 0.75 | 2890 | 2890 | 79 | 82 | 82 | 79 | 82 | 82 | 0.82 | 0.82 | 2.95 | 1.7 | 7.5 | 7.5 | 22.125 | 12.75 | 2.48 | 2.48 | 4 | 4 | 9.92 | 9.92 | 4.2 | 4.2 | 10.416 | 10.416 | 0.001 |  | 6204 2Z C3 | 6204 2Z C3 | Service life lubrication | Drive-End | A (half-key) | CW or CCW | RAL 5010 (Gentian Blue) | Aluminium | Aluminium | Aluminium (screwed) | Top | M20 (1x) | To right | Ø19 x 40 mm | 6 x 6 x 32 mm | M6 | 0.33 | 0.27 | 0.09 | 0.06 | 0.12 | Inclusive PTC 140°C |  | T1108.000005.R0 | TD-221 | BV-204 | CV-104 | EN | No brake
Datasheet EN 3SIEK 80-2A B5 (0,75kW-230.400V-50Hz) | 1108A002425IE3 | Cantoni Motor | 3-phase motor | 3-fase (standard) | IE3 | IE3 Premium Efficiency | 3SIE 80-A | Nee | 3SIEK 80-2A | 3SIEK 80-2A | 80 | 0.75 | 2 | B5 | B5 (IM 3001) or derivatives | B5 flange | F (155°C) temperature rise-class B (max. 80K) | S1 (continuous) | -20 to +40°C | ≤ 1000 m.a.s.l. | 1 | IC411 (TEFC) | IP55 | No | 10.6 | 230 | 400 | 50 | ∆ | Y | 0.75 | 0.75 | 2890 | 2890 | 79 | 82 | 82 | 79 | 82 | 82 | 0.82 | 0.82 | 2.95 | 1.7 | 7.5 | 7.5 | 22.125 | 12.75 | 2.48 | 2.48 | 4 | 4 | 9.92 | 9.92 | 4.2 | 4.2 | 10.416 | 10.416 | 0.001 |  | 6204 2Z C3 | 6204 2Z C3 | Service life lubrication | Drive-End | A (half-key) | CW or CCW | RAL 5010 (Gentian Blue) | Aluminium | Aluminium |  |  | M20 (1x) | To right | Ø19 x 40 mm | 6 x 6 x 32 mm | M6 | 0.33 | 0.27 | 0.09 | 0.06 | 0.12 | Inclusive PTC 140°C |  | T1108.000013.R0 | TD-221 | BV-204 | CV-104 | EN | No brake
Datasheet EN 3SIEK 80-2A2 B14A (0,75kW-230.400V-50Hz) | 1108A002625IE3 | Cantoni Motor | 3-phase motor | 3-fase (standard) | IE3 | IE3 Premium Efficiency | 3SIE 80-A | Nee | 3SIEK 80-2A2 | 3SIEK 80-2A2 | 80 | 0.75 | 2 | B14A | B14 (IM 3601) or derivatives | B14A flange | F (155°C) temperature rise-class B (max. 80K) | S1 (continuous) | -20 to +40°C | ≤ 1000 m.a.s.l. | 1 | IC411 (TEFC) | IP55 | No | 10.6 | 230 | 400 | 50 | ∆ | Y | 0.75 | 0.75 | 2890 | 2890 | 79 | 82 | 82 | 79 | 82 | 82 | 0.82 | 0.82 | 2.95 | 1.7 | 7.5 | 7.5 | 22.125 | 12.75 | 2.48 | 2.48 | 4 | 4 | 9.92 | 9.92 | 4.2 | 4.2 | 10.416 | 10.416 | 0.001 |  | 6204 2Z C3 | 6204 2Z C3 | Service life lubrication | Drive-End | A (half-key) | CW or CCW | RAL 5010 (Gentian Blue) | Aluminium | Aluminium |  |  | M20 (1x) | To right | Ø19 x 40 mm | 6 x 6 x 32 mm | M6 | 0.33 | 0.27 | 0.09 | 0.06 | 0.12 | Inclusive PTC 140°C |  | T1108.000009.R0 | TD-221 | BV-204 | CV-104 | EN | No brake
Datasheet EN 3SIEK 80-2A1 B14B (0,75kW-230.400V-50Hz) | 1108A002825IE3 | Cantoni Motor | 3-phase motor | 3-fase (standard) | IE3 | IE3 Premium Efficiency | 3SIE 80-A | Nee | 3SIEK 80-2A1 | 3SIEK 80-2A1 | 80 | 0.75 | 2 | B14B | B14 (IM 3601) or derivatives | B14B flange | F (155°C) temperature rise-class B (max. 80K) | S1 (continuous) | -20 to +40°C | ≤ 1000 m.a.s.l. | 1 | IC411 (TEFC) | IP55 | No | 10.6 | 230 | 400 | 50 | ∆ | Y | 0.75 | 0.75 | 2890 | 2890 | 79 | 82 | 82 | 79 | 82 | 82 | 0.82 | 0.82 | 2.95 | 1.7 | 7.5 | 7.5 | 22.125 | 12.75 | 2.48 | 2.48 | 4 | 4 | 9.92 | 9.92 | 4.2 | 4.2 | 10.416 | 10.416 | 0.001 |  | 6204 2Z C3 | 6204 2Z C3 | Service life lubrication | Drive-End | A (half-key) | CW or CCW | RAL 5010 (Gentian Blue) | Aluminium | Aluminium |  |  | M20 (1x) | To right | Ø19 x 40 mm | 6 x 6 x 32 mm | M6 | 0.33 | 0.27 | 0.09 | 0.06 | 0.12 | Inclusive PTC 140°C |  | T1108.000011.R0 | TD-221 | BV-204 | CV-104 | EN | No brake
Datasheet EN 3SIE 80-4A B3 (0,55kW-230.400V-50Hz) | 1108A004025IE3B | Cantoni Motor | 3-phase motor | 3-fase (standard) | IE3 | IE3 Premium Efficiency | 3SIE 80-A | Ja | 3SIE 80-4A | 3SIE 80-4A | 80 | 0.55 | 4 | B3 | B3 (IM 1001) or derivatives | Feet | F (155°C) temperature rise-class B (max. 80K) | S1 (continuous) | -20 to +40°C | ≤ 1000 m.a.s.l. | 1 | IC411 (TEFC) | IP55 | No | 9.6 | 230 | 400 | 50 | ∆ | Y | 0.55 | 0.55 | 1420 | 1420 | 79 | 81 | 81.5 | 79 | 81 | 81.5 | 0.64 | 0.64 | 2.8 | 1.6 | 5.1 | 5.1 | 14.28 | 8.16 | 3.7 | 3.7 | 3 | 3 | 11.1 | 11.1 | 3.1 | 3.1 | 11.47 | 11.47 | 0.00208 |  | 6204 2Z C3 | 6204 2Z C3 | Service life lubrication | Drive-End | A (half-key) | CW or CCW | RAL 5010 (Gentian Blue) | Aluminium | Aluminium | Aluminium (screwed) | Top | M20 (1x) | To right | Ø19 x 40 mm | 6 x 6 x 32 mm | M6 | 0.44 | 0.37 | 0.12 | 0.09 | 0.15 | Inclusive PTC 140°C |  | T1108.000001.R0 | TD-221 | BV-204 | CV-104 | EN | No brake
Datasheet EN 3SIEL 80-4A B35 (0,55kW-230.400V-50Hz) | 1108A004125IE3B | Cantoni Motor | 3-phase motor | 3-fase (standard) | IE3 | IE3 Premium Efficiency | 3SIE 80-A | Nee | 3SIEL 80-4A | 3SIEL 80-4A | 80 | 0.55 | 4 | B3/B5 | B35 (IM 2001) or derivatives | Feet and B5 flange | F (155°C) temperature rise-class B (max. 80K) | S1 (continuous) | -20 to +40°C | ≤ 1000 m.a.s.l. | 1 | IC411 (TEFC) | IP55 | No | 9.6 | 230 | 400 | 50 | ∆ | Y | 0.55 | 0.55 | 1420 | 1420 | 79 | 81 | 81.5 | 79 | 81 | 81.5 | 0.64 | 0.64 | 2.8 | 1.6 | 5.1 | 5.1 | 14.28 | 8.16 | 3.7 | 3.7 | 3 | 3 | 11.1 | 11.1 | 3.1 | 3.1 | 11.47 | 11.47 | 0.00208 |  | 6204 2Z C3 | 6204 2Z C3 | Service life lubrication | Drive-End | A (half-key) | CW or CCW | RAL 5010 (Gentian Blue) | Aluminium | Aluminium | Aluminium (screwed) | Top | M20 (1x) | To right | Ø19 x 40 mm | 6 x 6 x 32 mm | M6 | 0.44 | 0.37 | 0.12 | 0.09 | 0.15 | Inclusive PTC 140°C |  | T1108.000007.R0 | TD-221 | BV-204 | CV-104 | EN | No brake
Datasheet EN 3SIEL 80-4A2 B34A (0,55kW-230.400V-50Hz) | 1108A004225IE3B | Cantoni Motor | 3-phase motor | 3-fase (standard) | IE3 | IE3 Premium Efficiency | 3SIE 80-A | Nee | 3SIEL 80-4A2 | 3SIEL 80-4A2 | 80 | 0.55 | 4 | B3/B14A | B34 (IM 2101) or derivatives | Feet and B14A flange | F (155°C) temperature rise-class B (max. 80K) | S1 (continuous) | -20 to +40°C | ≤ 1000 m.a.s.l. | 1 | IC411 (TEFC) | IP55 | No | 9.6 | 230 | 400 | 50 | ∆ | Y | 0.55 | 0.55 | 1420 | 1420 | 79 | 81 | 81.5 | 79 | 81 | 81.5 | 0.64 | 0.64 | 2.8 | 1.6 | 5.1 | 5.1 | 14.28 | 8.16 | 3.7 | 3.7 | 3 | 3 | 11.1 | 11.1 | 3.1 | 3.1 | 11.47 | 11.47 | 0.00208 |  | 6204 2Z C3 | 6204 2Z C3 | Service life lubrication | Drive-End | A (half-key) | CW or CCW | RAL 5010 (Gentian Blue) | Aluminium | Aluminium | Aluminium (screwed) | Top | M20 (1x) | To right | Ø19 x 40 mm | 6 x 6 x 32 mm | M6 | 0.44 | 0.37 | 0.12 | 0.09 | 0.15 | Inclusive PTC 140°C |  | T1108.000003.R0 | TD-221 | BV-204 | CV-104 | EN | No brake
Datasheet EN 3SIEL 80-4A1 B34B (0,55kW-230.400V-50Hz) | 1108A004325IE3B | Cantoni Motor | 3-phase motor | 3-fase (standard) | IE3 | IE3 Premium Efficiency | 3SIE 80-A | Nee | 3SIEL 80-4A1 | 3SIEL 80-4A1 | 80 | 0.55 | 4 | B3/B14B | B34 (IM 2101) or derivatives | Feet and B14B flange | F (155°C) temperature rise-class B (max. 80K) | S1 (continuous) | -20 to +40°C | ≤ 1000 m.a.s.l. | 1 | IC411 (TEFC) | IP55 | No | 9.6 | 230 | 400 | 50 | ∆ | Y | 0.55 | 0.55 | 1420 | 1420 | 79 | 81 | 81.5 | 79 | 81 | 81.5 | 0.64 | 0.64 | 2.8 | 1.6 | 5.1 | 5.1 | 14.28 | 8.16 | 3.7 | 3.7 | 3 | 3 | 11.1 | 11.1 | 3.1 | 3.1 | 11.47 | 11.47 | 0.00208 |  | 6204 2Z C3 | 6204 2Z C3 | Service life lubrication | Drive-End | A (half-key) | CW or CCW | RAL 5010 (Gentian Blue) | Aluminium | Aluminium | Aluminium (screwed) | Top | M20 (1x) | To right | Ø19 x 40 mm | 6 x 6 x 32 mm | M6 | 0.44 | 0.37 | 0.12 | 0.09 | 0.15 | Inclusive PTC 140°C |  | T1108.000005.R0 | TD-221 | BV-204 | CV-104 | EN | No brake
Datasheet EN 3SIEK 80-4A B5 (0,55kW-230.400V-50Hz) | 1108A004425IE3 | Cantoni Motor | 3-phase motor | 3-fase (standard) | IE3 | IE3 Premium Efficiency | 3SIE 80-A | Nee | 3SIEK 80-4A | 3SIEK 80-4A | 80 | 0.55 | 4 | B5 | B5 (IM 3001) or derivatives | B5 flange | F (155°C) temperature rise-class B (max. 80K) | S1 (continuous) | -20 to +40°C | ≤ 1000 m.a.s.l. | 1 | IC411 (TEFC) | IP55 | No | 9.6 | 230 | 400 | 50 | ∆ | Y | 0.55 | 0.55 | 1420 | 1420 | 79 | 81 | 81.5 | 79 | 81 | 81.5 | 0.64 | 0.64 | 2.8 | 1.6 | 5.1 | 5.1 | 14.28 | 8.16 | 3.7 | 3.7 | 3 | 3 | 11.1 | 11.1 | 3.1 | 3.1 | 11.47 | 11.47 | 0.00208 |  | 6204 2Z C3 | 6204 2Z C3 | Service life lubrication | Drive-End | A (half-key) | CW or CCW | RAL 5010 (Gentian Blue) | Aluminium | Aluminium |  |  | M20 (1x) | To right | Ø19 x 40 mm | 6 x 6 x 32 mm | M6 | 0.44 | 0.37 | 0.12 | 0.09 | 0.15 | Inclusive PTC 140°C |  | T1108.000013.R0 | TD-221 | BV-204 | CV-104 | EN | No brake
Datasheet EN 3SIEK 80-4A2 B14A (0,55kW-230.400V-50Hz) | 1108A004625IE3 | Cantoni Motor | 3-phase motor | 3-fase (standard) | IE3 | IE3 Premium Efficiency | 3SIE 80-A | Nee | 3SIEK 80-4A2 | 3SIEK 80-4A2 | 80 | 0.55 | 4 | B14A | B14 (IM 3601) or derivatives | B14A flange | F (155°C) temperature rise-class B (max. 80K) | S1 (continuous) | -20 to +40°C | ≤ 1000 m.a.s.l. | 1 | IC411 (TEFC) | IP55 | No | 9.6 | 230 | 400 | 50 | ∆ | Y | 0.55 | 0.55 | 1420 | 1420 | 79 | 81 | 81.5 | 79 | 81 | 81.5 | 0.64 | 0.64 | 2.8 | 1.6 | 5.1 | 5.1 | 14.28 | 8.16 | 3.7 | 3.7 | 3 | 3 | 11.1 | 11.1 | 3.1 | 3.1 | 11.47 | 11.47 | 0.00208 |  | 6204 2Z C3 | 6204 2Z C3 | Service life lubrication | Drive-End | A (half-key) | CW or CCW | RAL 5010 (Gentian Blue) | Aluminium | Aluminium |  |  | M20 (1x) | To right | Ø19 x 40 mm | 6 x 6 x 32 mm | M6 | 0.44 | 0.37 | 0.12 | 0.09 | 0.15 | Inclusive PTC 140°C |  | T1108.000009.R0 | TD-221 | BV-204 | CV-104 | EN | No brake
Datasheet EN 3SIEK 80-4A1 B14B (0,55kW-230.400V-50Hz) | 1108A004825IE3 | Cantoni Motor | 3-phase motor | 3-fase (standard) | IE3 | IE3 Premium Efficiency | 3SIE 80-A | Nee | 3SIEK 80-4A1 | 3SIEK 80-4A1 | 80 | 0.55 | 4 | B14B | B14 (IM 3601) or derivatives | B14B flange | F (155°C) temperature rise-class B (max. 80K) | S1 (continuous) | -20 to +40°C | ≤ 1000 m.a.s.l. | 1 | IC411 (TEFC) | IP55 | No | 9.6 | 230 | 400 | 50 | ∆ | Y | 0.55 | 0.55 | 1420 | 1420 | 79 | 81 | 81.5 | 79 | 81 | 81.5 | 0.64 | 0.64 | 2.8 | 1.6 | 5.1 | 5.1 | 14.28 | 8.16 | 3.7 | 3.7 | 3 | 3 | 11.1 | 11.1 | 3.1 | 3.1 | 11.47 | 11.47 | 0.00208 |  | 6204 2Z C3 | 6204 2Z C3 | Service life lubrication | Drive-End | A (half-key) | CW or CCW | RAL 5010 (Gentian Blue) | Aluminium | Aluminium |  |  | M20 (1x) | To right | Ø19 x 40 mm | 6 x 6 x 32 mm | M6 | 0.44 | 0.37 | 0.12 | 0.09 | 0.15 | Inclusive PTC 140°C |  | T1108.000011.R0 | TD-221 | BV-204 | CV-104 | EN | No brake
Datasheet EN 3SIE 80-6A B3 (0,37kW-230.400V-50Hz) | 1108A006025IE3B | Cantoni Motor | 3-phase motor | 3-fase (standard) | IE3 | IE3 Premium Efficiency | 3SIE 80-6A | Ja | 3SIE 80-6A | 3SIE 80-6A | 80 | 0.37 | 6 | B3 | B3 (IM 1001) or derivatives | Feet | F (155°C) temperature rise-class B (max. 80K) | S1 (continuous) | -20 to +40°C | ≤ 1000 m.a.s.l. | 1 | IC411 (TEFC) | IP55 | No | 9.5 | 230 | 400 | 50 | ∆ | Y | 0.37 | 0.37 | 910 | 910 | 70 | 73 | 73.5 | 70 | 73 | 73.5 | 0.75 | 0.75 | 1.65 | 0.95 | 3.5 | 3.5 | 5.775 | 3.325 | 3.9 | 3.9 | 1.8 | 1.8 | 7.02 | 7.02 | 2 | 2 | 7.8 | 7.8 | 0.002933 |  | 6204 2Z C3 | 6204 2Z C3 | Service life lubrication | Drive-End | A (half-key) | CW or CCW | RAL 5010 (Gentian Blue) | Aluminium | Aluminium | Aluminium (screwed) | Top | M20 (1x) | To right | Ø19 x 40 mm | 6 x 6 x 32 mm | M6 | 0.51 | 0.42 | 0.14 | 0.11 | 0.17 | Inclusive PTC 140°C |  | T1108.000001.R0 | TD-221 | BV-204 | CV-104 | EN | No brake
Datasheet EN 3SIEL 80-6A B35 (0,37kW-230.400V-50Hz) | 1108A006125IE3B | Cantoni Motor | 3-phase motor | 3-fase (standard) | IE3 | IE3 Premium Efficiency | 3SIE 80-6A | Nee | 3SIEL 80-6A | 3SIEL 80-6A | 80 | 0.37 | 6 | B3/B5 | B35 (IM 2001) or derivatives | Feet and B5 flange | F (155°C) temperature rise-class B (max. 80K) | S1 (continuous) | -20 to +40°C | ≤ 1000 m.a.s.l. | 1 | IC411 (TEFC) | IP55 | No | 9.5 | 230 | 400 | 50 | ∆ | Y | 0.37 | 0.37 | 910 | 910 | 70 | 73 | 73.5 | 70 | 73 | 73.5 | 0.75 | 0.75 | 1.65 | 0.95 | 3.5 | 3.5 | 5.775 | 3.325 | 3.9 | 3.9 | 1.8 | 1.8 | 7.02 | 7.02 | 2 | 2 | 7.8 | 7.8 | 0.002933 |  | 6204 2Z C3 | 6204 2Z C3 | Service life lubrication | Drive-End | A (half-key) | CW or CCW | RAL 5010 (Gentian Blue) | Aluminium | Aluminium | Aluminium (screwed) | Top | M20 (1x) | To right | Ø19 x 40 mm | 6 x 6 x 32 mm | M6 | 0.51 | 0.42 | 0.14 | 0.11 | 0.17 | Inclusive PTC 140°C |  | T1108.000007.R0 | TD-221 | BV-204 | CV-104 | EN | No brake
Datasheet EN 3SIEL 80-6A2 B34A (0,37kW-230.400V-50Hz) | 1108A006225IE3B | Cantoni Motor | 3-phase motor | 3-fase (standard) | IE3 | IE3 Premium Efficiency | 3SIE 80-6A | Nee | 3SIEL 80-6A2 | 3SIEL 80-6A2 | 80 | 0.37 | 6 | B3/B14A | B34 (IM 2101) or derivatives | Feet and B14A flange | F (155°C) temperature rise-class B (max. 80K) | S1 (continuous) | -20 to +40°C | ≤ 1000 m.a.s.l. | 1 | IC411 (TEFC) | IP55 | No | 9.5 | 230 | 400 | 50 | ∆ | Y | 0.37 | 0.37 | 910 | 910 | 70 | 73 | 73.5 | 70 | 73 | 73.5 | 0.75 | 0.75 | 1.65 | 0.95 | 3.5 | 3.5 | 5.775 | 3.325 | 3.9 | 3.9 | 1.8 | 1.8 | 7.02 | 7.02 | 2 | 2 | 7.8 | 7.8 | 0.002933 |  | 6204 2Z C3 | 6204 2Z C3 | Service life lubrication | Drive-End | A (half-key) | CW or CCW | RAL 5010 (Gentian Blue) | Aluminium | Aluminium | Aluminium (screwed) | Top | M20 (1x) | To right | Ø19 x 40 mm | 6 x 6 x 32 mm | M6 | 0.51 | 0.42 | 0.14 | 0.11 | 0.17 | Inclusive PTC 140°C |  | T1108.000003.R0 | TD-221 | BV-204 | CV-104 | EN | No brake
Datasheet EN 3SIEL 80-6A1 B34B (0,37kW-230.400V-50Hz) | 1108A006325IE3B | Cantoni Motor | 3-phase motor | 3-fase (standard) | IE3 | IE3 Premium Efficiency | 3SIE 80-6A | Nee | 3SIEL 80-6A1 | 3SIEL 80-6A1 | 80 | 0.37 | 6 | B3/B14B | B34 (IM 2101) or derivatives | Feet and B14B flange | F (155°C) temperature rise-class B (max. 80K) | S1 (continuous) | -20 to +40°C | ≤ 1000 m.a.s.l. | 1 | IC411 (TEFC) | IP55 | No | 9.5 | 230 | 400 | 50 | ∆ | Y | 0.37 | 0.37 | 910 | 910 | 70 | 73 | 73.5 | 70 | 73 | 73.5 | 0.75 | 0.75 | 1.65 | 0.95 | 3.5 | 3.5 | 5.775 | 3.325 | 3.9 | 3.9 | 1.8 | 1.8 | 7.02 | 7.02 | 2 | 2 | 7.8 | 7.8 | 0.002933 |  | 6204 2Z C3 | 6204 2Z C3 | Service life lubrication | Drive-End | A (half-key) | CW or CCW | RAL 5010 (Gentian Blue) | Aluminium | Aluminium | Aluminium (screwed) | Top | M20 (1x) | To right | Ø19 x 40 mm | 6 x 6 x 32 mm | M6 | 0.51 | 0.42 | 0.14 | 0.11 | 0.17 | Inclusive PTC 140°C |  | T1108.000005.R0 | TD-221 | BV-204 | CV-104 | EN | No brake
Datasheet EN 3SIEK 80-6A B5 (0,37kW-230.400V-50Hz) | 1108A006425IE3 | Cantoni Motor | 3-phase motor | 3-fase (standard) | IE3 | IE3 Premium Efficiency | 3SIE 80-6A | Nee | 3SIEK 80-6A | 3SIEK 80-6A | 80 | 0.37 | 6 | B5 | B5 (IM 3001) or derivatives | B5 flange | F (155°C) temperature rise-class B (max. 80K) | S1 (continuous) | -20 to +40°C | ≤ 1000 m.a.s.l. | 1 | IC411 (TEFC) | IP55 | No | 9.5 | 230 | 400 | 50 | ∆ | Y | 0.37 | 0.37 | 910 | 910 | 70 | 73 | 73.5 | 70 | 73 | 73.5 | 0.75 | 0.75 | 1.65 | 0.95 | 3.5 | 3.5 | 5.775 | 3.325 | 3.9 | 3.9 | 1.8 | 1.8 | 7.02 | 7.02 | 2 | 2 | 7.8 | 7.8 | 0.002933 |  | 6204 2Z C3 | 6204 2Z C3 | Service life lubrication | Drive-End | A (half-key) | CW or CCW | RAL 5010 (Gentian Blue) | Aluminium | Aluminium |  |  | M20 (1x) | To right | Ø19 x 40 mm | 6 x 6 x 32 mm | M6 | 0.51 | 0.42 | 0.14 | 0.11 | 0.17 | Inclusive PTC 140°C |  | T1108.000013.R0 | TD-221 | BV-204 | CV-104 | EN | No brake
Datasheet EN 3SIEK 80-6A2 B14A (0,37kW-230.400V-50Hz) | 1108A006625IE3 | Cantoni Motor | 3-phase motor | 3-fase (standard) | IE3 | IE3 Premium Efficiency | 3SIE 80-6A | Nee | 3SIEK 80-6A2 | 3SIEK 80-6A2 | 80 | 0.37 | 6 | B14A | B14 (IM 3601) or derivatives | B14A flange | F (155°C) temperature rise-class B (max. 80K) | S1 (continuous) | -20 to +40°C | ≤ 1000 m.a.s.l. | 1 | IC411 (TEFC) | IP55 | No | 9.5 | 230 | 400 | 50 | ∆ | Y | 0.37 | 0.37 | 910 | 910 | 70 | 73 | 73.5 | 70 | 73 | 73.5 | 0.75 | 0.75 | 1.65 | 0.95 | 3.5 | 3.5 | 5.775 | 3.325 | 3.9 | 3.9 | 1.8 | 1.8 | 7.02 | 7.02 | 2 | 2 | 7.8 | 7.8 | 0.002933 |  | 6204 2Z C3 | 6204 2Z C3 | Service life lubrication | Drive-End | A (half-key) | CW or CCW | RAL 5010 (Gentian Blue) | Aluminium | Aluminium |  |  | M20 (1x) | To right | Ø19 x 40 mm | 6 x 6 x 32 mm | M6 | 0.51 | 0.42 | 0.14 | 0.11 | 0.17 | Inclusive PTC 140°C |  | T1108.000009.R0 | TD-221 | BV-204 | CV-104 | EN | No brake
Datasheet EN 3SIEK 80-6A1 B14B (0,37kW-230.400V-50Hz) | 1108A006825IE3 | Cantoni Motor | 3-phase motor | 3-fase (standard) | IE3 | IE3 Premium Efficiency | 3SIE 80-6A | Nee | 3SIEK 80-6A1 | 3SIEK 80-6A1 | 80 | 0.37 | 6 | B14B | B14 (IM 3601) or derivatives | B14B flange | F (155°C) temperature rise-class B (max. 80K) | S1 (continuous) | -20 to +40°C | ≤ 1000 m.a.s.l. | 1 | IC411 (TEFC) | IP55 | No | 9.5 | 230 | 400 | 50 | ∆ | Y | 0.37 | 0.37 | 910 | 910 | 70 | 73 | 73.5 | 70 | 73 | 73.5 | 0.75 | 0.75 | 1.65 | 0.95 | 3.5 | 3.5 | 5.775 | 3.325 | 3.9 | 3.9 | 1.8 | 1.8 | 7.02 | 7.02 | 2 | 2 | 7.8 | 7.8 | 0.002933 |  | 6204 2Z C3 | 6204 2Z C3 | Service life lubrication | Drive-End | A (half-key) | CW or CCW | RAL 5010 (Gentian Blue) | Aluminium | Aluminium |  |  | M20 (1x) | To right | Ø19 x 40 mm | 6 x 6 x 32 mm | M6 | 0.51 | 0.42 | 0.14 | 0.11 | 0.17 | Inclusive PTC 140°C |  | T1108.000011.R0 | TD-221 | BV-204 | CV-104 | EN | No brake
Datasheet EN 3SIE 80-8A B3 (0,18kW-230.400V-50Hz) | 1108A008025IE3B | Cantoni Motor | 3-phase motor | 3-fase (standard) | IE3 | IE3 Premium Efficiency | 3SIE 80-8A | Ja | 3SIE 80-8A | 3SIE 80-8A | 80 | 0.18 | 8 | B3 | B3 (IM 1001) or derivatives | Feet | F (155°C) temperature rise-class B (max. 80K) | S1 (continuous) | -20 to +40°C | ≤ 1000 m.a.s.l. | 1 | IC411 (TEFC) | IP55 | No | 11 | 230 | 400 | 50 | ∆ | Y | 0.18 | 0.18 | 710 | 710 | 47.4 | 55.7 | 58.7 | 47.4 | 55.7 | 58.7 | 0.55 | 0.55 | 1.4 | 0.8 | 2.9 | 2.9 | 4.06 | 2.32 | 2.42 | 2.42 | 2.2 | 2.2 | 5.324 | 5.324 | 2.6 | 2.6 | 6.292 | 6.292 | 0.002933 |  | 6204 2Z C3 | 6204 2Z C3 | Service life lubrication | Drive-End | A (half-key) | CW or CCW | RAL 5010 (Gentian Blue) | Aluminium | Aluminium | Aluminium | Top | M20 (1x) | To right | Ø19 x 40 mm | 6 x 6 x 32 mm | M6 | 0.51 | 0.42 | 0.17 | 0.15 | 0.2 | Inclusive PTC 140°C |  | T1108.000001.R0 | TD-221 | BV-204 | CV-104 | EN | No brake
Datasheet EN 3SIEL 80-8A B35 (0,18kW-230.400V-50Hz) | 1108A008125IE3B | Cantoni Motor | 3-phase motor | 3-fase (standard) | IE3 | IE3 Premium Efficiency | 3SIE 80-8A | Nee | 3SIEL 80-8A | 3SIEL 80-8A | 80 | 0.18 | 8 | B3/B5 | B35 (IM 2001) or derivatives | Feet and B5 flange | F (155°C) temperature rise-class B (max. 80K) | S1 (continuous) | -20 to +40°C | ≤ 1000 m.a.s.l. | 1 | IC411 (TEFC) | IP55 | No | 11 | 230 | 400 | 50 | ∆ | Y | 0.18 | 0.18 | 710 | 710 | 47.4 | 55.7 | 58.7 | 47.4 | 55.7 | 58.7 | 0.55 | 0.55 | 1.4 | 0.8 | 2.9 | 2.9 | 4.06 | 2.32 | 2.42 | 2.42 | 2.2 | 2.2 | 5.324 | 5.324 | 2.6 | 2.6 | 6.292 | 6.292 | 0.002933 |  | 6204 2Z C3 | 6204 2Z C3 | Service life lubrication | Drive-End | A (half-key) | CW or CCW | RAL 5010 (Gentian Blue) | Aluminium | Aluminium | Aluminium | Top | M20 (1x) | To right | Ø19 x 40 mm | 6 x 6 x 32 mm | M6 | 0.51 | 0.42 | 0.17 | 0.15 | 0.2 | Inclusive PTC 140°C |  | T1108.000007.R0 | TD-221 | BV-204 | CV-104 | EN | No brake
Datasheet EN 3SIEL 80-8A2 B34A (0,18kW-230.400V-50Hz) | 1108A008225IE3B | Cantoni Motor | 3-phase motor | 3-fase (standard) | IE3 | IE3 Premium Efficiency | 3SIE 80-8A | Nee | 3SIEL 80-8A2 | 3SIEL 80-8A2 | 80 | 0.18 | 8 | B3/B14A | B34 (IM 2101) or derivatives | Feet and B14A flange | F (155°C) temperature rise-class B (max. 80K) | S1 (continuous) | -20 to +40°C | ≤ 1000 m.a.s.l. | 1 | IC411 (TEFC) | IP55 | No | 11 | 230 | 400 | 50 | ∆ | Y | 0.18 | 0.18 | 710 | 710 | 47.4 | 55.7 | 58.7 | 47.4 | 55.7 | 58.7 | 0.55 | 0.55 | 1.4 | 0.8 | 2.9 | 2.9 | 4.06 | 2.32 | 2.42 | 2.42 | 2.2 | 2.2 | 5.324 | 5.324 | 2.6 | 2.6 | 6.292 | 6.292 | 0.002933 |  | 6204 2Z C3 | 6204 2Z C3 | Service life lubrication | Drive-End | A (half-key) | CW or CCW | RAL 5010 (Gentian Blue) | Aluminium | Aluminium | Aluminium | Top | M20 (1x) | To right | Ø19 x 40 mm | 6 x 6 x 32 mm | M6 | 0.51 | 0.42 | 0.17 | 0.15 | 0.2 | Inclusive PTC 140°C |  | T1108.000003.R0 | TD-221 | BV-204 | CV-104 | EN | No brake
Datasheet EN 3SIEL 80-8A1 B34B (0,18kW-230.400V-50Hz) | 1108A008325IE3B | Cantoni Motor | 3-phase motor | 3-fase (standard) | IE3 | IE3 Premium Efficiency | 3SIE 80-8A | Nee | 3SIEL 80-8A1 | 3SIEL 80-8A1 | 80 | 0.18 | 8 | B3/B14B | B34 (IM 2101) or derivatives | Feet and B14B flange | F (155°C) temperature rise-class B (max. 80K) | S1 (continuous) | -20 to +40°C | ≤ 1000 m.a.s.l. | 1 | IC411 (TEFC) | IP55 | No | 11 | 230 | 400 | 50 | ∆ | Y | 0.18 | 0.18 | 710 | 710 | 47.4 | 55.7 | 58.7 | 47.4 | 55.7 | 58.7 | 0.55 | 0.55 | 1.4 | 0.8 | 2.9 | 2.9 | 4.06 | 2.32 | 2.42 | 2.42 | 2.2 | 2.2 | 5.324 | 5.324 | 2.6 | 2.6 | 6.292 | 6.292 | 0.002933 |  | 6204 2Z C3 | 6204 2Z C3 | Service life lubrication | Drive-End | A (half-key) | CW or CCW | RAL 5010 (Gentian Blue) | Aluminium | Aluminium | Aluminium | Top | M20 (1x) | To right | Ø19 x 40 mm | 6 x 6 x 32 mm | M6 | 0.51 | 0.42 | 0.17 | 0.15 | 0.2 | Inclusive PTC 140°C |  | T1108.000005.R0 | TD-221 | BV-204 | CV-104 | EN | No brake
Datasheet EN 3SIEK 80-8A B5 (0,18kW-230.400V-50Hz) | 1108A008425IE3 | Cantoni Motor | 3-phase motor | 3-fase (standard) | IE3 | IE3 Premium Efficiency | 3SIE 80-8A | Nee | 3SIEK 80-8A | 3SIEK 80-8A | 80 | 0.18 | 8 | B5 | B5 (IM 3001) or derivatives | B5 flange | F (155°C) temperature rise-class B (max. 80K) | S1 (continuous) | -20 to +40°C | ≤ 1000 m.a.s.l. | 1 | IC411 (TEFC) | IP55 | No | 11 | 230 | 400 | 50 | ∆ | Y | 0.18 | 0.18 | 710 | 710 | 47.4 | 55.7 | 58.7 | 47.4 | 55.7 | 58.7 | 0.55 | 0.55 | 1.4 | 0.8 | 2.9 | 2.9 | 4.06 | 2.32 | 2.42 | 2.42 | 2.2 | 2.2 | 5.324 | 5.324 | 2.6 | 2.6 | 6.292 | 6.292 | 0.002933 |  | 6204 2Z C3 | 6204 2Z C3 | Service life lubrication | Drive-End | A (half-key) | CW or CCW | RAL 5010 (Gentian Blue) | Aluminium | Aluminium |  |  | M20 (1x) | To right | Ø19 x 40 mm | 6 x 6 x 32 mm | M6 | 0.51 | 0.42 | 0.17 | 0.15 | 0.2 | Inclusive PTC 140°C |  | T1108.000013.R0 | TD-221 | BV-204 | CV-104 | EN | No brake
Datasheet EN 3SIEK 80-8A2 B14A (0,18kW-230.400V-50Hz) | 1108A008625IE3 | Cantoni Motor | 3-phase motor | 3-fase (standard) | IE3 | IE3 Premium Efficiency | 3SIE 80-8A | Nee | 3SIEK 80-8A2 | 3SIEK 80-8A2 | 80 | 0.18 | 8 | B14A | B14 (IM 3601) or derivatives | B14A flange | F (155°C) temperature rise-class B (max. 80K) | S1 (continuous) | -20 to +40°C | ≤ 1000 m.a.s.l. | 1 | IC411 (TEFC) | IP55 | No | 11 | 230 | 400 | 50 | ∆ | Y | 0.18 | 0.18 | 710 | 710 | 47.4 | 55.7 | 58.7 | 47.4 | 55.7 | 58.7 | 0.55 | 0.55 | 1.4 | 0.8 | 2.9 | 2.9 | 4.06 | 2.32 | 2.42 | 2.42 | 2.2 | 2.2 | 5.324 | 5.324 | 2.6 | 2.6 | 6.292 | 6.292 | 0.002933 |  | 6204 2Z C3 | 6204 2Z C3 | Service life lubrication | Drive-End | A (half-key) | CW or CCW | RAL 5010 (Gentian Blue) | Aluminium | Aluminium |  |  | M20 (1x) | To right | Ø19 x 40 mm | 6 x 6 x 32 mm | M6 | 0.51 | 0.42 | 0.17 | 0.15 | 0.2 | Inclusive PTC 140°C |  | T1108.000009.R0 | TD-221 | BV-204 | CV-104 | EN | No brake
Datasheet EN 3SIEK 80-8A1 B14B (0,18kW-230.400V-50Hz) | 1108A008825IE3 | Cantoni Motor | 3-phase motor | 3-fase (standard) | IE3 | IE3 Premium Efficiency | 3SIE 80-8A | Nee | 3SIEK 80-8A1 | 3SIEK 80-8A1 | 80 | 0.18 | 8 | B14B | B14 (IM 3601) or derivatives | B14B flange | F (155°C) temperature rise-class B (max. 80K) | S1 (continuous) | -20 to +40°C | ≤ 1000 m.a.s.l. | 1 | IC411 (TEFC) | IP55 | No | 11 | 230 | 400 | 50 | ∆ | Y | 0.18 | 0.18 | 710 | 710 | 47.4 | 55.7 | 58.7 | 47.4 | 55.7 | 58.7 | 0.55 | 0.55 | 1.4 | 0.8 | 2.9 | 2.9 | 4.06 | 2.32 | 2.42 | 2.42 | 2.2 | 2.2 | 5.324 | 5.324 | 2.6 | 2.6 | 6.292 | 6.292 | 0.002933 |  | 6204 2Z C3 | 6204 2Z C3 | Service life lubrication | Drive-End | A (half-key) | CW or CCW | RAL 5010 (Gentian Blue) | Aluminium | Aluminium |  |  | M20 (1x) | To right | Ø19 x 40 mm | 6 x 6 x 32 mm | M6 | 0.51 | 0.42 | 0.17 | 0.15 | 0.2 | Inclusive PTC 140°C |  | T1108.000011.R0 | TD-221 | BV-204 | CV-104 | EN | No brake
Datasheet EN 3SIE 80-2B B3 (1,1kW-230.400V-50Hz) | 1108B002025IE3B | Cantoni Motor | 3-phase motor | 3-fase (standard) | IE3 | IE3 Premium Efficiency | 3SIE 80-B | Ja | 3SIE 80-2B | 3SIE 80-2B | 80 | 1.1 | 2 | B3 | B3 (IM 1001) or derivatives | Feet | F (155°C) temperature rise-class B (max. 80K) | S1 (continuous) | -20 to +40°C | ≤ 1000 m.a.s.l. | 1 | IC411 (TEFC) | IP55 | No | 11.9 | 230 | 400 | 50 | ∆ | Y | 1.1 | 1.1 | 2890 | 2890 | 82 | 83 | 83 | 82 | 83 | 83 | 0.77 | 0.77 | 4.3 | 2.5 | 9 | 9 | 38.7 | 22.5 | 3.63 | 3.63 | 5.1 | 5.1 | 18.513 | 18.513 | 4.7 | 4.7 | 17.061 | 17.061 | 0.00142 |  | 6204 2Z C3 | 6204 2Z C3 | Service life lubrication | Drive-End | A (half-key) | CW or CCW | RAL 5010 (Gentian Blue) | Aluminium | Aluminium | Aluminium (screwed) | Top | M20 (1x) | To right | Ø19 x 40 mm | 6 x 6 x 32 mm | M6 | 0.33 | 0.27 | 0.09 | 0.06 | 0.12 | Inclusive PTC 140°C |  | T1108.000002.R0 | TD-221 | BV-204 | CV-104 | EN | No brake
Datasheet EN 3SIEL 80-2B B35 (1,1kW-230.400V-50Hz) | 1108B002125IE3B | Cantoni Motor | 3-phase motor | 3-fase (standard) | IE3 | IE3 Premium Efficiency | 3SIE 80-B | Nee | 3SIEL 80-2B | 3SIEL 80-2B | 80 | 1.1 | 2 | B3/B5 | B35 (IM 2001) or derivatives | Feet and B5 flange | F (155°C) temperature rise-class B (max. 80K) | S1 (continuous) | -20 to +40°C | ≤ 1000 m.a.s.l. | 1 | IC411 (TEFC) | IP55 | No | 11.9 | 230 | 400 | 50 | ∆ | Y | 1.1 | 1.1 | 2890 | 2890 | 82 | 83 | 83 | 82 | 83 | 83 | 0.77 | 0.77 | 4.3 | 2.5 | 9 | 9 | 38.7 | 22.5 | 3.63 | 3.63 | 5.1 | 5.1 | 18.513 | 18.513 | 4.7 | 4.7 | 17.061 | 17.061 | 0.00142 |  | 6204 2Z C3 | 6204 2Z C3 | Service life lubrication | Drive-End | A (half-key) | CW or CCW | RAL 5010 (Gentian Blue) | Aluminium | Aluminium | Aluminium (screwed) | Top | M20 (1x) | To right | Ø19 x 40 mm | 6 x 6 x 32 mm | M6 | 0.33 | 0.27 | 0.09 | 0.06 | 0.12 | Inclusive PTC 140°C |  | T1108.000008.R0 | TD-221 | BV-204 | CV-104 | EN | No brake
Datasheet EN 3SIEL 80-2B2 B34A (1,1kW-230.400V-50Hz) | 1108B002225IE3B | Cantoni Motor | 3-phase motor | 3-fase (standard) | IE3 | IE3 Premium Efficiency | 3SIE 80-B | Nee | 3SIEL 80-2B2 | 3SIEL 80-2B2 | 80 | 1.1 | 2 | B3/B14A | B34 (IM 2101) or derivatives | Feet and B14A flange | F (155°C) temperature rise-class B (max. 80K) | S1 (continuous) | -20 to +40°C | ≤ 1000 m.a.s.l. | 1 | IC411 (TEFC) | IP55 | No | 11.9 | 230 | 400 | 50 | ∆ | Y | 1.1 | 1.1 | 2890 | 2890 | 82 | 83 | 83 | 82 | 83 | 83 | 0.77 | 0.77 | 4.3 | 2.5 | 9 | 9 | 38.7 | 22.5 | 3.63 | 3.63 | 5.1 | 5.1 | 18.513 | 18.513 | 4.7 | 4.7 | 17.061 | 17.061 | 0.00142 |  | 6204 2Z C3 | 6204 2Z C3 | Service life lubrication | Drive-End | A (half-key) | CW or CCW | RAL 5010 (Gentian Blue) | Aluminium | Aluminium | Aluminium (screwed) | Top | M20 (1x) | To right | Ø19 x 40 mm | 6 x 6 x 32 mm | M6 | 0.33 | 0.27 | 0.09 | 0.06 | 0.12 | Inclusive PTC 140°C |  | T1108.000004.R0 | TD-221 | BV-204 | CV-104 | EN | No brake
Datasheet EN 3SIEL 80-2B1 B34B (1,1kW-230.400V-50Hz) | 1108B002325IE3B | Cantoni Motor | 3-phase motor | 3-fase (standard) | IE3 | IE3 Premium Efficiency | 3SIE 80-B | Nee | 3SIEL 80-2B1 | 3SIEL 80-2B1 | 80 | 1.1 | 2 | B3/B14B | B34 (IM 2101) or derivatives | Feet and B14B flange | F (155°C) temperature rise-class B (max. 80K) | S1 (continuous) | -20 to +40°C | ≤ 1000 m.a.s.l. | 1 | IC411 (TEFC) | IP55 | No | 11.9 | 230 | 400 | 50 | ∆ | Y | 1.1 | 1.1 | 2890 | 2890 | 82 | 83 | 83 | 82 | 83 | 83 | 0.77 | 0.77 | 4.3 | 2.5 | 9 | 9 | 38.7 | 22.5 | 3.63 | 3.63 | 5.1 | 5.1 | 18.513 | 18.513 | 4.7 | 4.7 | 17.061 | 17.061 | 0.00142 |  | 6204 2Z C3 | 6204 2Z C3 | Service life lubrication | Drive-End | A (half-key) | CW or CCW | RAL 5010 (Gentian Blue) | Aluminium | Aluminium | Aluminium (screwed) | Top | M20 (1x) | To right | Ø19 x 40 mm | 6 x 6 x 32 mm | M6 | 0.33 | 0.27 | 0.09 | 0.06 | 0.12 | Inclusive PTC 140°C |  | T1108.000006.R0 | TD-221 | BV-204 | CV-104 | EN | No brake
Datasheet EN 3SIEK 80-2B B5 (1,1kW-230.400V-50Hz) | 1108B002425IE3 | Cantoni Motor | 3-phase motor | 3-fase (standard) | IE3 | IE3 Premium Efficiency | 3SIE 80-B | Nee | 3SIEK 80-2B | 3SIEK 80-2B | 80 | 1.1 | 2 | B5 | B5 (IM 3001) or derivatives | B5 flange | F (155°C) temperature rise-class B (max. 80K) | S1 (continuous) | -20 to +40°C | ≤ 1000 m.a.s.l. | 1 | IC411 (TEFC) | IP55 | No | 11.9 | 230 | 400 | 50 | ∆ | Y | 1.1 | 1.1 | 2890 | 2890 | 82 | 83 | 83 | 82 | 83 | 83 | 0.77 | 0.77 | 4.3 | 2.5 | 9 | 9 | 38.7 | 22.5 | 3.63 | 3.63 | 5.1 | 5.1 | 18.513 | 18.513 | 4.7 | 4.7 | 17.061 | 17.061 | 0.00142 |  | 6204 2Z C3 | 6204 2Z C3 | Service life lubrication | Drive-End | A (half-key) | CW or CCW | RAL 5010 (Gentian Blue) | Aluminium | Aluminium |  |  | M20 (1x) | To right | Ø19 x 40 mm | 6 x 6 x 32 mm | M6 | 0.33 | 0.27 | 0.09 | 0.06 | 0.12 | Inclusive PTC 140°C |  | T1108.000014.R0 | TD-221 | BV-204 | CV-104 | EN | No brake
Datasheet EN 3SIEK 80-2B2 B14A (1,1kW-230.400V-50Hz) | 1108B002625IE3 | Cantoni Motor | 3-phase motor | 3-fase (standard) | IE3 | IE3 Premium Efficiency | 3SIE 80-B | Nee | 3SIEK 80-2B2 | 3SIEK 80-2B2 | 80 | 1.1 | 2 | B14A | B14 (IM 3601) or derivatives | B14A flange | F (155°C) temperature rise-class B (max. 80K) | S1 (continuous) | -20 to +40°C | ≤ 1000 m.a.s.l. | 1 | IC411 (TEFC) | IP55 | No | 11.9 | 230 | 400 | 50 | ∆ | Y | 1.1 | 1.1 | 2890 | 2890 | 82 | 83 | 83 | 82 | 83 | 83 | 0.77 | 0.77 | 4.3 | 2.5 | 9 | 9 | 38.7 | 22.5 | 3.63 | 3.63 | 5.1 | 5.1 | 18.513 | 18.513 | 4.7 | 4.7 | 17.061 | 17.061 | 0.00142 |  | 6204 2Z C3 | 6204 2Z C3 | Service life lubrication | Drive-End | A (half-key) | CW or CCW | RAL 5010 (Gentian Blue) | Aluminium | Aluminium |  |  | M20 (1x) | To right | Ø19 x 40 mm | 6 x 6 x 32 mm | M6 | 0.33 | 0.27 | 0.09 | 0.06 | 0.12 | Inclusive PTC 140°C |  | T1108.000010.R0 | TD-221 | BV-204 | CV-104 | EN | No brake
Datasheet EN 3SIEK 80-2B1 B14B (1,1kW-230.400V-50Hz) | 1108B002825IE3 | Cantoni Motor | 3-phase motor | 3-fase (standard) | IE3 | IE3 Premium Efficiency | 3SIE 80-B | Nee | 3SIEK 80-2B1 | 3SIEK 80-2B1 | 80 | 1.1 | 2 | B14B | B14 (IM 3601) or derivatives | B14B flange | F (155°C) temperature rise-class B (max. 80K) | S1 (continuous) | -20 to +40°C | ≤ 1000 m.a.s.l. | 1 | IC411 (TEFC) | IP55 | No | 11.9 | 230 | 400 | 50 | ∆ | Y | 1.1 | 1.1 | 2890 | 2890 | 82 | 83 | 83 | 82 | 83 | 83 | 0.77 | 0.77 | 4.3 | 2.5 | 9 | 9 | 38.7 | 22.5 | 3.63 | 3.63 | 5.1 | 5.1 | 18.513 | 18.513 | 4.7 | 4.7 | 17.061 | 17.061 | 0.00142 |  | 6204 2Z C3 | 6204 2Z C3 | Service life lubrication | Drive-End | A (half-key) | CW or CCW | RAL 5010 (Gentian Blue) | Aluminium | Aluminium |  |  | M20 (1x) | To right | Ø19 x 40 mm | 6 x 6 x 32 mm | M6 | 0.33 | 0.27 | 0.09 | 0.06 | 0.12 | Inclusive PTC 140°C |  | T1108.000012.R0 | TD-221 | BV-204 | CV-104 | EN | No brake
Datasheet EN 3SIE 80-4B B3 (0,75kW-230.400V-50Hz) | 1108B004025IE3B | Cantoni Motor | 3-phase motor | 3-fase (standard) | IE3 | IE3 Premium Efficiency | 3SIE 80-4B | Ja | 3SIE 80-4B | 3SIE 80-4B | 80 | 0.75 | 4 | B3 | B3 (IM 1001) or derivatives | Feet | F (155°C) temperature rise-class B (max. 80K) | S1 (continuous) | -20 to +40°C | ≤ 1000 m.a.s.l. | 1 | IC411 (TEFC) | IP55 | No | 11 | 230 | 400 | 50 | ∆ | Y | 0.75 | 0.75 | 1430 | 1430 | 81.5 | 82 | 82.5 | 81.5 | 82 | 82.5 | 0.64 | 0.64 | 3.6 | 2.1 | 5.7 | 5.7 | 20.52 | 11.97 | 5 | 5 | 3.8 | 3.8 | 19 | 19 | 3.8 | 3.8 | 19 | 19 | 0.00265 |  | 6204 2Z C3 | 6204 2Z C3 | Service life lubrication | Drive-End | A (half-key) | CW or CCW | RAL 5010 (Gentian Blue) | Aluminium | Aluminium | Aluminium (screwed) | Top | M20 (1x) | To right | Ø19 x 40 mm | 6 x 6 x 32 mm | M6 | 0.44 | 0.37 | 0.12 | 0.09 | 0.15 | Inclusive PTC 140°C |  | T1108.000002.R0 | TD-221 | BV-204 | CV-104 | EN | No brake
Datasheet EN 3SIEL 80-4B B35 (0,75kW-230.400V-50Hz) | 1108B004125IE3B | Cantoni Motor | 3-phase motor | 3-fase (standard) | IE3 | IE3 Premium Efficiency | 3SIE 80-4B | Nee | 3SIEL 80-4B | 3SIEL 80-4B | 80 | 0.75 | 4 | B3/B5 | B35 (IM 2001) or derivatives | Feet and B5 flange | F (155°C) temperature rise-class B (max. 80K) | S1 (continuous) | -20 to +40°C | ≤ 1000 m.a.s.l. | 1 | IC411 (TEFC) | IP55 | No | 11 | 230 | 400 | 50 | ∆ | Y | 0.75 | 0.75 | 1430 | 1430 | 81.5 | 82 | 82.5 | 81.5 | 82 | 82.5 | 0.64 | 0.64 | 3.6 | 2.1 | 5.7 | 5.7 | 20.52 | 11.97 | 5 | 5 | 3.8 | 3.8 | 19 | 19 | 3.8 | 3.8 | 19 | 19 | 0.00265 |  | 6204 2Z C3 | 6204 2Z C3 | Service life lubrication | Drive-End | A (half-key) | CW or CCW | RAL 5010 (Gentian Blue) | Aluminium | Aluminium | Aluminium (screwed) | Top | M20 (1x) | To right | Ø19 x 40 mm | 6 x 6 x 32 mm | M6 | 0.44 | 0.37 | 0.12 | 0.09 | 0.15 | Inclusive PTC 140°C |  | T1108.000008.R0 | TD-221 | BV-204 | CV-104 | EN | No brake
Datasheet EN 3SIEL 80-4B2 B34A (0,75kW-230.400V-50Hz) | 1108B004225IE3B | Cantoni Motor | 3-phase motor | 3-fase (standard) | IE3 | IE3 Premium Efficiency | 3SIE 80-4B | Nee | 3SIEL 80-4B2 | 3SIEL 80-4B2 | 80 | 0.75 | 4 | B3/B14A | B34 (IM 2101) or derivatives | Feet and B14A flange | F (155°C) temperature rise-class B (max. 80K) | S1 (continuous) | -20 to +40°C | ≤ 1000 m.a.s.l. | 1 | IC411 (TEFC) | IP55 | No | 11 | 230 | 400 | 50 | ∆ | Y | 0.75 | 0.75 | 1430 | 1430 | 81.5 | 82 | 82.5 | 81.5 | 82 | 82.5 | 0.64 | 0.64 | 3.6 | 2.1 | 5.7 | 5.7 | 20.52 | 11.97 | 5 | 5 | 3.8 | 3.8 | 19 | 19 | 3.8 | 3.8 | 19 | 19 | 0.00265 |  | 6204 2Z C3 | 6204 2Z C3 | Service life lubrication | Drive-End | A (half-key) | CW or CCW | RAL 5010 (Gentian Blue) | Aluminium | Aluminium | Aluminium (screwed) | Top | M20 (1x) | To right | Ø19 x 40 mm | 6 x 6 x 32 mm | M6 | 0.44 | 0.37 | 0.12 | 0.09 | 0.15 | Inclusive PTC 140°C |  | T1108.000004.R0 | TD-221 | BV-204 | CV-104 | EN | No brake
Datasheet EN 3SIEL 80-4B1 B34B (0,75kW-230.400V-50Hz) | 1108B004325IE3B | Cantoni Motor | 3-phase motor | 3-fase (standard) | IE3 | IE3 Premium Efficiency | 3SIE 80-4B | Nee | 3SIEL 80-4B1 | 3SIEL 80-4B1 | 80 | 0.75 | 4 | B3/B14B | B34 (IM 2101) or derivatives | Feet and B14B flange | F (155°C) temperature rise-class B (max. 80K) | S1 (continuous) | -20 to +40°C | ≤ 1000 m.a.s.l. | 1 | IC411 (TEFC) | IP55 | No | 11 | 230 | 400 | 50 | ∆ | Y | 0.75 | 0.75 | 1430 | 1430 | 81.5 | 82 | 82.5 | 81.5 | 82 | 82.5 | 0.64 | 0.64 | 3.6 | 2.1 | 5.7 | 5.7 | 20.52 | 11.97 | 5 | 5 | 3.8 | 3.8 | 19 | 19 | 3.8 | 3.8 | 19 | 19 | 0.00265 |  | 6204 2Z C3 | 6204 2Z C3 | Service life lubrication | Drive-End | A (half-key) | CW or CCW | RAL 5010 (Gentian Blue) | Aluminium | Aluminium | Aluminium (screwed) | Top | M20 (1x) | To right | Ø19 x 40 mm | 6 x 6 x 32 mm | M6 | 0.44 | 0.37 | 0.12 | 0.09 | 0.15 | Inclusive PTC 140°C |  | T1108.000006.R0 | TD-221 | BV-204 | CV-104 | EN | No brake
Datasheet EN 3SIEK 80-4B B5 (0,75kW-230.400V-50Hz) | 1108B004425IE3 | Cantoni Motor | 3-phase motor | 3-fase (standard) | IE3 | IE3 Premium Efficiency | 3SIE 80-4B | Nee | 3SIEK 80-4B | 3SIEK 80-4B | 80 | 0.75 | 4 | B5 | B5 (IM 3001) or derivatives | B5 flange | F (155°C) temperature rise-class B (max. 80K) | S1 (continuous) | -20 to +40°C | ≤ 1000 m.a.s.l. | 1 | IC411 (TEFC) | IP55 | No | 11 | 230 | 400 | 50 | ∆ | Y | 0.75 | 0.75 | 1430 | 1430 | 81.5 | 82 | 82.5 | 81.5 | 82 | 82.5 | 0.64 | 0.64 | 3.6 | 2.1 | 5.7 | 5.7 | 20.52 | 11.97 | 5 | 5 | 3.8 | 3.8 | 19 | 19 | 3.8 | 3.8 | 19 | 19 | 0.00265 |  | 6204 2Z C3 | 6204 2Z C3 | Service life lubrication | Drive-End | A (half-key) | CW or CCW | RAL 5010 (Gentian Blue) | Aluminium | Aluminium |  |  | M20 (1x) | To right | Ø19 x 40 mm | 6 x 6 x 32 mm | M6 | 0.44 | 0.37 | 0.12 | 0.09 | 0.15 | Inclusive PTC 140°C |  | T1108.000014.R0 | TD-221 | BV-204 | CV-104 | EN | No brake
Datasheet EN 3SIEK 80-4B2 B14A (0,75kW-230.400V-50Hz) | 1108B004625IE3 | Cantoni Motor | 3-phase motor | 3-fase (standard) | IE3 | IE3 Premium Efficiency | 3SIE 80-4B | Nee | 3SIEK 80-4B2 | 3SIEK 80-4B2 | 80 | 0.75 | 4 | B14A | B14 (IM 3601) or derivatives | B14A flange | F (155°C) temperature rise-class B (max. 80K) | S1 (continuous) | -20 to +40°C | ≤ 1000 m.a.s.l. | 1 | IC411 (TEFC) | IP55 | No | 11 | 230 | 400 | 50 | ∆ | Y | 0.75 | 0.75 | 1430 | 1430 | 81.5 | 82 | 82.5 | 81.5 | 82 | 82.5 | 0.64 | 0.64 | 3.6 | 2.1 | 5.7 | 5.7 | 20.52 | 11.97 | 5 | 5 | 3.8 | 3.8 | 19 | 19 | 3.8 | 3.8 | 19 | 19 | 0.00265 |  | 6204 2Z C3 | 6204 2Z C3 | Service life lubrication | Drive-End | A (half-key) | CW or CCW | RAL 5010 (Gentian Blue) | Aluminium | Aluminium |  |  | M20 (1x) | To right | Ø19 x 40 mm | 6 x 6 x 32 mm | M6 | 0.44 | 0.37 | 0.12 | 0.09 | 0.15 | Inclusive PTC 140°C |  | T1108.000010.R0 | TD-221 | BV-204 | CV-104 | EN | No brake
Datasheet EN 3SIEK 80-4B1 B14B (0,75kW-230.400V-50Hz) | 1108B004825IE3 | Cantoni Motor | 3-phase motor | 3-fase (standard) | IE3 | IE3 Premium Efficiency | 3SIE 80-4B | Nee | 3SIEK 80-4B1 | 3SIEK 80-4B1 | 80 | 0.75 | 4 | B14B | B14 (IM 3601) or derivatives | B14B flange | F (155°C) temperature rise-class B (max. 80K) | S1 (continuous) | -20 to +40°C | ≤ 1000 m.a.s.l. | 1 | IC411 (TEFC) | IP55 | No | 11 | 230 | 400 | 50 | ∆ | Y | 0.75 | 0.75 | 1430 | 1430 | 81.5 | 82 | 82.5 | 81.5 | 82 | 82.5 | 0.64 | 0.64 | 3.6 | 2.1 | 5.7 | 5.7 | 20.52 | 11.97 | 5 | 5 | 3.8 | 3.8 | 19 | 19 | 3.8 | 3.8 | 19 | 19 | 0.00265 |  | 6204 2Z C3 | 6204 2Z C3 | Service life lubrication | Drive-End | A (half-key) | CW or CCW | RAL 5010 (Gentian Blue) | Aluminium | Aluminium |  |  | M20 (1x) | To right | Ø19 x 40 mm | 6 x 6 x 32 mm | M6 | 0.44 | 0.37 | 0.12 | 0.09 | 0.15 | Inclusive PTC 140°C |  | T1108.000012.R0 | TD-221 | BV-204 | CV-104 | EN | No brake
Datasheet EN 3SIE 80-6B B3 (0,55kW-230.400V-50Hz) | 1108B006025IE3B | Cantoni Motor | 3-phase motor | 3-fase (standard) | IE3 | IE3 Premium Efficiency | 3SIE 80-6B | Ja | 3SIE 80-6B | 3SIE 80-6B | 80 | 0.55 | 6 | B3 | B3 (IM 1001) or derivatives | Feet | F (155°C) temperature rise-class B (max. 80K) | S1 (continuous) | -20 to +40°C | ≤ 1000 m.a.s.l. | 1 | IC411 (TEFC) | IP55 | No | 12.5 | 230 | 400 | 50 | ∆ | Y | 0.55 | 0.55 | 960 | 960 | 71 | 76 | 77.2 | 71 | 76 | 77.2 | 0.57 | 0.57 | 3.1 | 1.8 | 5.1 | 5.1 | 15.81 | 9.18 | 5.45 | 5.45 | 3.6 | 3.6 | 19.62 | 19.62 | 3.6 | 3.6 | 19.62 | 19.62 | 0.003451 |  | 6204 2Z C3 | 6204 2Z C3 | Service life lubrication | Drive-End | A (half-key) | CW or CCW | RAL 5010 (Gentian Blue) | Aluminium | Aluminium | Aluminium (screwed) | Top | M20 (1x) | To right | Ø19 x 40 mm | 6 x 6 x 32 mm | M6 | 0.51 | 0.42 | 0.14 | 0.11 | 0.17 | Inclusive PTC 140°C |  | T1108.000169.R0 | TD-221 | BV-204 | CV-104 | EN | No brake
Datasheet EN 3SIEL 80-6B B35 (0,55kW-230.400V-50Hz) | 1108B006125IE3B | Cantoni Motor | 3-phase motor | 3-fase (standard) | IE3 | IE3 Premium Efficiency | 3SIE 80-6B | Nee | 3SIEL 80-6B | 3SIEL 80-6B | 80 | 0.55 | 6 | B3/B5 | B35 (IM 2001) or derivatives | Feet and B5 flange | F (155°C) temperature rise-class B (max. 80K) | S1 (continuous) | -20 to +40°C | ≤ 1000 m.a.s.l. | 1 | IC411 (TEFC) | IP55 | No | 12.5 | 230 | 400 | 50 | ∆ | Y | 0.55 | 0.55 | 960 | 960 | 71 | 76 | 77.2 | 71 | 76 | 77.2 | 0.57 | 0.57 | 3.1 | 1.8 | 5.1 | 5.1 | 15.81 | 9.18 | 5.45 | 5.45 | 3.6 | 3.6 | 19.62 | 19.62 | 3.6 | 3.6 | 19.62 | 19.62 | 0.003451 |  | 6204 2Z C3 | 6204 2Z C3 | Service life lubrication | Drive-End | A (half-key) | CW or CCW | RAL 5010 (Gentian Blue) | Aluminium | Aluminium | Aluminium (screwed) | Top | M20 (1x) | To right | Ø19 x 40 mm | 6 x 6 x 32 mm | M6 | 0.51 | 0.42 | 0.14 | 0.11 | 0.17 | Inclusive PTC 140°C |  | T1108.000175.R0 | TD-221 | BV-204 | CV-104 | EN | No brake
Datasheet EN 3SIEL 80-6B2 B34A (0,55kW-230.400V-50Hz) | 1108B006225IE3B | Cantoni Motor | 3-phase motor | 3-fase (standard) | IE3 | IE3 Premium Efficiency | 3SIE 80-6B | Nee | 3SIEL 80-6B2 | 3SIEL 80-6B2 | 80 | 0.55 | 6 | B3/B14A | B34 (IM 2101) or derivatives | Feet and B14A flange | F (155°C) temperature rise-class B (max. 80K) | S1 (continuous) | -20 to +40°C | ≤ 1000 m.a.s.l. | 1 | IC411 (TEFC) | IP55 | No | 12.5 | 230 | 400 | 50 | ∆ | Y | 0.55 | 0.55 | 960 | 960 | 71 | 76 | 77.2 | 71 | 76 | 77.2 | 0.57 | 0.57 | 3.1 | 1.8 | 5.1 | 5.1 | 15.81 | 9.18 | 5.45 | 5.45 | 3.6 | 3.6 | 19.62 | 19.62 | 3.6 | 3.6 | 19.62 | 19.62 | 0.003451 |  | 6204 2Z C3 | 6204 2Z C3 | Service life lubrication | Drive-End | A (half-key) | CW or CCW | RAL 5010 (Gentian Blue) | Aluminium | Aluminium | Aluminium (screwed) | Top | M20 (1x) | To right | Ø19 x 40 mm | 6 x 6 x 32 mm | M6 | 0.51 | 0.42 | 0.14 | 0.11 | 0.17 | Inclusive PTC 140°C |  | T1108.000173.R0 | TD-221 | BV-204 | CV-104 | EN | No brake
Datasheet EN 3SIEL 80-6B1 B34B (0,55kW-230.400V-50Hz) | 1108B006325IE3B | Cantoni Motor | 3-phase motor | 3-fase (standard) | IE3 | IE3 Premium Efficiency | 3SIE 80-6B | Nee | 3SIEL 80-6B1 | 3SIEL 80-6B1 | 80 | 0.55 | 6 | B3/B14B | B34 (IM 2101) or derivatives | Feet and B14B flange | F (155°C) temperature rise-class B (max. 80K) | S1 (continuous) | -20 to +40°C | ≤ 1000 m.a.s.l. | 1 | IC411 (TEFC) | IP55 | No | 12.5 | 230 | 400 | 50 | ∆ | Y | 0.55 | 0.55 | 960 | 960 | 71 | 76 | 77.2 | 71 | 76 | 77.2 | 0.57 | 0.57 | 3.1 | 1.8 | 5.1 | 5.1 | 15.81 | 9.18 | 5.45 | 5.45 | 3.6 | 3.6 | 19.62 | 19.62 | 3.6 | 3.6 | 19.62 | 19.62 | 0.003451 |  | 6204 2Z C3 | 6204 2Z C3 | Service life lubrication | Drive-End | A (half-key) | CW or CCW | RAL 5010 (Gentian Blue) | Aluminium | Aluminium | Aluminium (screwed) | Top | M20 (1x) | To right | Ø19 x 40 mm | 6 x 6 x 32 mm | M6 | 0.51 | 0.42 | 0.14 | 0.11 | 0.17 | Inclusive PTC 140°C |  | T1108.000174.R0 | TD-221 | BV-204 | CV-104 | EN | No brake
Datasheet EN 3SIEK 80-6B B5 (0,55kW-230.400V-50Hz) | 1108B006425IE3 | Cantoni Motor | 3-phase motor | 3-fase (standard) | IE3 | IE3 Premium Efficiency | 3SIE 80-6B | Nee | 3SIEK 80-6B | 3SIEK 80-6B | 80 | 0.55 | 6 | B5 | B5 (IM 3001) or derivatives | B5 flange | F (155°C) temperature rise-class B (max. 80K) | S1 (continuous) | -20 to +40°C | ≤ 1000 m.a.s.l. | 1 | IC411 (TEFC) | IP55 | No | 12.5 | 230 | 400 | 50 | ∆ | Y | 0.55 | 0.55 | 960 | 960 | 71 | 76 | 77.2 | 71 | 76 | 77.2 | 0.57 | 0.57 | 3.1 | 1.8 | 5.1 | 5.1 | 15.81 | 9.18 | 5.45 | 5.45 | 3.6 | 3.6 | 19.62 | 19.62 | 3.6 | 3.6 | 19.62 | 19.62 | 0.003451 |  | 6204 2Z C3 | 6204 2Z C3 | Service life lubrication | Drive-End | A (half-key) | CW or CCW | RAL 5010 (Gentian Blue) | Aluminium | Aluminium |  |  | M20 (1x) | To right | Ø19 x 40 mm | 6 x 6 x 32 mm | M6 | 0.51 | 0.42 | 0.14 | 0.11 | 0.17 | Inclusive PTC 140°C |  | T1108.000170.R0 | TD-221 | BV-204 | CV-104 | EN | No brake
Datasheet EN 3SIEK 80-6B2 B14A (0,55kW-230.400V-50Hz) | 1108B006625IE3 | Cantoni Motor | 3-phase motor | 3-fase (standard) | IE3 | IE3 Premium Efficiency | 3SIE 80-6B | Nee | 3SIEK 80-6B2 | 3SIEK 80-6B2 | 80 | 0.55 | 6 | B14A | B14 (IM 3601) or derivatives | B14A flange | F (155°C) temperature rise-class B (max. 80K) | S1 (continuous) | -20 to +40°C | ≤ 1000 m.a.s.l. | 1 | IC411 (TEFC) | IP55 | No | 12.5 | 230 | 400 | 50 | ∆ | Y | 0.55 | 0.55 | 960 | 960 | 71 | 76 | 77.2 | 71 | 76 | 77.2 | 0.57 | 0.57 | 3.1 | 1.8 | 5.1 | 5.1 | 15.81 | 9.18 | 5.45 | 5.45 | 3.6 | 3.6 | 19.62 | 19.62 | 3.6 | 3.6 | 19.62 | 19.62 | 0.003451 |  | 6204 2Z C3 | 6204 2Z C3 | Service life lubrication | Drive-End | A (half-key) | CW or CCW | RAL 5010 (Gentian Blue) | Aluminium | Aluminium |  |  | M20 (1x) | To right | Ø19 x 40 mm | 6 x 6 x 32 mm | M6 | 0.51 | 0.42 | 0.14 | 0.11 | 0.17 | Inclusive PTC 140°C |  | T1108.000171.R0 | TD-221 | BV-204 | CV-104 | EN | No brake
Datasheet EN 3SIEK 80-6B1 B14B (0,55kW-230.400V-50Hz) | 1108B006825IE3 | Cantoni Motor | 3-phase motor | 3-fase (standard) | IE3 | IE3 Premium Efficiency | 3SIE 80-6B | Nee | 3SIEK 80-6B1 | 3SIEK 80-6B1 | 80 | 0.55 | 6 | B14B | B14 (IM 3601) or derivatives | B14B flange | F (155°C) temperature rise-class B (max. 80K) | S1 (continuous) | -20 to +40°C | ≤ 1000 m.a.s.l. | 1 | IC411 (TEFC) | IP55 | No | 12.5 | 230 | 400 | 50 | ∆ | Y | 0.55 | 0.55 | 960 | 960 | 71 | 76 | 77.2 | 71 | 76 | 77.2 | 0.57 | 0.57 | 3.1 | 1.8 | 5.1 | 5.1 | 15.81 | 9.18 | 5.45 | 5.45 | 3.6 | 3.6 | 19.62 | 19.62 | 3.6 | 3.6 | 19.62 | 19.62 | 0.003451 |  | 6204 2Z C3 | 6204 2Z C3 | Service life lubrication | Drive-End | A (half-key) | CW or CCW | RAL 5010 (Gentian Blue) | Aluminium | Aluminium |  |  | M20 (1x) | To right | Ø19 x 40 mm | 6 x 6 x 32 mm | M6 | 0.51 | 0.42 | 0.14 | 0.11 | 0.17 | Inclusive PTC 140°C |  | T1108.000172.R0 | TD-221 | BV-204 | CV-104 | EN | No brake
Datasheet EN 3SIE 80-8B B3 (0,25kW-230.400V-50Hz) | 1108B008025IE3B | Cantoni Motor | 3-phase motor | 3-fase (standard) | IE3 | IE3 Premium Efficiency | 3SIE 80-8B | Ja | 3SIE 80-8B | 3SIE 80-8B | 80 | 0.25 | 8 | B3 | B3 (IM 1001) or derivatives | Feet | F (155°C) temperature rise-class B (max. 80K) | S1 (continuous) | -20 to +40°C | ≤ 1000 m.a.s.l. | 1 | IC411 (TEFC) | IP55 | No | 12.7 | 230 | 400 | 50 | ∆ | Y | 0.25 | 0.25 | 700 | 700 | 56.1 | 63.2 | 64.1 | 56.1 | 63.2 | 64.1 | 0.56 | 0.56 | 1.7 | 1 | 3 | 3 | 5.1 | 3 | 3.41 | 3.41 | 2.2 | 2.2 | 7.502 | 7.502 | 2.5 | 2.5 | 8.525 | 8.525 | 0.00345 |  | 6204 2Z C3 | 6204 2Z C3 | Service life lubrication | Drive-End | A (half-key) | CW or CCW | RAL 5010 (Gentian Blue) | Aluminium | Aluminium | Aluminium | Top | M20 (1x) | To right | Ø19 x 40 mm | 6 x 6 x 32 mm | M6 | 0.51 | 0.42 | 0.17 | 0.15 | 0.2 | Inclusive PTC 140°C |  | T1108.000169.R0 | TD-221 | BV-204 | CV-104 | EN | No brake
Datasheet EN 3SIEL 80-8B B35 (0,25kW-230.400V-50Hz) | 1108B008125IE3B | Cantoni Motor | 3-phase motor | 3-fase (standard) | IE3 | IE3 Premium Efficiency | 3SIE 80-8B | Nee | 3SIEL 80-8B | 3SIEL 80-8B | 80 | 0.25 | 8 | B3/B5 | B35 (IM 2001) or derivatives | Feet and B5 flange | F (155°C) temperature rise-class B (max. 80K) | S1 (continuous) | -20 to +40°C | ≤ 1000 m.a.s.l. | 1 | IC411 (TEFC) | IP55 | No | 12.7 | 230 | 400 | 50 | ∆ | Y | 0.25 | 0.25 | 700 | 700 | 56.1 | 63.2 | 64.1 | 56.1 | 63.2 | 64.1 | 0.56 | 0.56 | 1.7 | 1 | 3 | 3 | 5.1 | 3 | 3.41 | 3.41 | 2.2 | 2.2 | 7.502 | 7.502 | 2.5 | 2.5 | 8.525 | 8.525 | 0.00345 |  | 6204 2Z C3 | 6204 2Z C3 | Service life lubrication | Drive-End | A (half-key) | CW or CCW | RAL 5010 (Gentian Blue) | Aluminium | Aluminium | Aluminium | Top | M20 (1x) | To right | Ø19 x 40 mm | 6 x 6 x 32 mm | M6 | 0.51 | 0.42 | 0.17 | 0.15 | 0.2 | Inclusive PTC 140°C |  | T1108.000175.R0 | TD-221 | BV-204 | CV-104 | EN | No brake
Datasheet EN 3SIEL 80-8B2 B34A (0,25kW-230.400V-50Hz) | 1108B008225IE3B | Cantoni Motor | 3-phase motor | 3-fase (standard) | IE3 | IE3 Premium Efficiency | 3SIE 80-8B | Nee | 3SIEL 80-8B2 | 3SIEL 80-8B2 | 80 | 0.25 | 8 | B3/B14A | B34 (IM 2101) or derivatives | Feet and B14A flange | F (155°C) temperature rise-class B (max. 80K) | S1 (continuous) | -20 to +40°C | ≤ 1000 m.a.s.l. | 1 | IC411 (TEFC) | IP55 | No | 12.7 | 230 | 400 | 50 | ∆ | Y | 0.25 | 0.25 | 700 | 700 | 56.1 | 63.2 | 64.1 | 56.1 | 63.2 | 64.1 | 0.56 | 0.56 | 1.7 | 1 | 3 | 3 | 5.1 | 3 | 3.41 | 3.41 | 2.2 | 2.2 | 7.502 | 7.502 | 2.5 | 2.5 | 8.525 | 8.525 | 0.00345 |  | 6204 2Z C3 | 6204 2Z C3 | Service life lubrication | Drive-End | A (half-key) | CW or CCW | RAL 5010 (Gentian Blue) | Aluminium | Aluminium | Aluminium | Top | M20 (1x) | To right | Ø19 x 40 mm | 6 x 6 x 32 mm | M6 | 0.51 | 0.42 | 0.17 | 0.15 | 0.2 | Inclusive PTC 140°C |  | T1108.000173.R0 | TD-221 | BV-204 | CV-104 | EN | No brake
Datasheet EN 3SIEL 80-8B1 B34B (0,25kW-230.400V-50Hz) | 1108B008325IE3B | Cantoni Motor | 3-phase motor | 3-fase (standard) | IE3 | IE3 Premium Efficiency | 3SIE 80-8B | Nee | 3SIEL 80-8B1 | 3SIEL 80-8B1 | 80 | 0.25 | 8 | B3/B14B | B34 (IM 2101) or derivatives | Feet and B14B flange | F (155°C) temperature rise-class B (max. 80K) | S1 (continuous) | -20 to +40°C | ≤ 1000 m.a.s.l. | 1 | IC411 (TEFC) | IP55 | No | 12.7 | 230 | 400 | 50 | ∆ | Y | 0.25 | 0.25 | 700 | 700 | 56.1 | 63.2 | 64.1 | 56.1 | 63.2 | 64.1 | 0.56 | 0.56 | 1.7 | 1 | 3 | 3 | 5.1 | 3 | 3.41 | 3.41 | 2.2 | 2.2 | 7.502 | 7.502 | 2.5 | 2.5 | 8.525 | 8.525 | 0.00345 |  | 6204 2Z C3 | 6204 2Z C3 | Service life lubrication | Drive-End | A (half-key) | CW or CCW | RAL 5010 (Gentian Blue) | Aluminium | Aluminium | Aluminium | Top | M20 (1x) | To right | Ø19 x 40 mm | 6 x 6 x 32 mm | M6 | 0.51 | 0.42 | 0.17 | 0.15 | 0.2 | Inclusive PTC 140°C |  | T1108.000174.R0 | TD-221 | BV-204 | CV-104 | EN | No brake
Datasheet EN 3SIEK 80-8B B5 (0,25kW-230.400V-50Hz) | 1108B008425IE3 | Cantoni Motor | 3-phase motor | 3-fase (standard) | IE3 | IE3 Premium Efficiency | 3SIE 80-8B | Nee | 3SIEK 80-8B | 3SIEK 80-8B | 80 | 0.25 | 8 | B5 | B5 (IM 3001) or derivatives | B5 flange | F (155°C) temperature rise-class B (max. 80K) | S1 (continuous) | -20 to +40°C | ≤ 1000 m.a.s.l. | 1 | IC411 (TEFC) | IP55 | No | 12.7 | 230 | 400 | 50 | ∆ | Y | 0.25 | 0.25 | 700 | 700 | 56.1 | 63.2 | 64.1 | 56.1 | 63.2 | 64.1 | 0.56 | 0.56 | 1.7 | 1 | 3 | 3 | 5.1 | 3 | 3.41 | 3.41 | 2.2 | 2.2 | 7.502 | 7.502 | 2.5 | 2.5 | 8.525 | 8.525 | 0.00345 |  | 6204 2Z C3 | 6204 2Z C3 | Service life lubrication | Drive-End | A (half-key) | CW or CCW | RAL 5010 (Gentian Blue) | Aluminium | Aluminium |  |  | M20 (1x) | To right | Ø19 x 40 mm | 6 x 6 x 32 mm | M6 | 0.51 | 0.42 | 0.17 | 0.15 | 0.2 | Inclusive PTC 140°C |  | T1108.000170.R0 | TD-221 | BV-204 | CV-104 | EN | No brake
Datasheet EN 3SIEK 80-8B2 B14A (0,25kW-230.400V-50Hz) | 1108B008625IE3 | Cantoni Motor | 3-phase motor | 3-fase (standard) | IE3 | IE3 Premium Efficiency | 3SIE 80-8B | Nee | 3SIEK 80-8B2 | 3SIEK 80-8B2 | 80 | 0.25 | 8 | B14A | B14 (IM 3601) or derivatives | B14A flange | F (155°C) temperature rise-class B (max. 80K) | S1 (continuous) | -20 to +40°C | ≤ 1000 m.a.s.l. | 1 | IC411 (TEFC) | IP55 | No | 12.7 | 230 | 400 | 50 | ∆ | Y | 0.25 | 0.25 | 700 | 700 | 56.1 | 63.2 | 64.1 | 56.1 | 63.2 | 64.1 | 0.56 | 0.56 | 1.7 | 1 | 3 | 3 | 5.1 | 3 | 3.41 | 3.41 | 2.2 | 2.2 | 7.502 | 7.502 | 2.5 | 2.5 | 8.525 | 8.525 | 0.00345 |  | 6204 2Z C3 | 6204 2Z C3 | Service life lubrication | Drive-End | A (half-key) | CW or CCW | RAL 5010 (Gentian Blue) | Aluminium | Aluminium |  |  | M20 (1x) | To right | Ø19 x 40 mm | 6 x 6 x 32 mm | M6 | 0.51 | 0.42 | 0.17 | 0.15 | 0.2 | Inclusive PTC 140°C |  | T1108.000171.R0 | TD-221 | BV-204 | CV-104 | EN | No brake
Datasheet EN 3SIEK 80-8B1 B14B (0,25kW-230.400V-50Hz) | 1108B008825IE3 | Cantoni Motor | 3-phase motor | 3-fase (standard) | IE3 | IE3 Premium Efficiency | 3SIE 80-8B | Nee | 3SIEK 80-8B1 | 3SIEK 80-8B1 | 80 | 0.25 | 8 | B14B | B14 (IM 3601) or derivatives | B14B flange | F (155°C) temperature rise-class B (max. 80K) | S1 (continuous) | -20 to +40°C | ≤ 1000 m.a.s.l. | 1 | IC411 (TEFC) | IP55 | No | 12.7 | 230 | 400 | 50 | ∆ | Y | 0.25 | 0.25 | 700 | 700 | 56.1 | 63.2 | 64.1 | 56.1 | 63.2 | 64.1 | 0.56 | 0.56 | 1.7 | 1 | 3 | 3 | 5.1 | 3 | 3.41 | 3.41 | 2.2 | 2.2 | 7.502 | 7.502 | 2.5 | 2.5 | 8.525 | 8.525 | 0.00345 |  | 6204 2Z C3 | 6204 2Z C3 | Service life lubrication | Drive-End | A (half-key) | CW or CCW | RAL 5010 (Gentian Blue) | Aluminium | Aluminium |  |  | M20 (1x) | To right | Ø19 x 40 mm | 6 x 6 x 32 mm | M6 | 0.51 | 0.42 | 0.17 | 0.15 | 0.2 | Inclusive PTC 140°C |  | T1108.000172.R0 | TD-221 | BV-204 | CV-104 | EN | No brake
Datasheet EN 3SIE 80x-2C B3 (1,5kW-230.400V-50Hz) | 1108XC02025IE3B | Cantoni Motor | 3-phase motor | 3-fase (standard) | IE3 | IE3 Premium Efficiency | 3SIE 80x-2C | Ja | 3SIE 80x-2C | 3SIE 80x-2C | 80 | 1.5 | 2 | B3 | B3 (IM 1001) or derivatives | Feet | F (155°C) temperature rise-class B (max. 80K) | S1 (continuous) | -20 to +40°C | ≤ 1000 m.a.s.l. | 1 | IC411 (TEFC) | IP55 | No | 15.2 | 230 | 400 | 50 | ∆ | Y | 1.5 | 1.5 | 2880 | 2880 | 82 | 84 | 84.2 | 82 | 84 | 84.2 | 0.82 | 0.82 | 5.45 | 3.15 | 6.1 | 6.1 | 33.245 | 19.215 | 5 | 5 | 3.3 | 3.3 | 16.5 | 16.5 | 3 | 3 | 15 | 15 | 0.0021 |  | 6204 2Z C3 | 6204 2Z C3 | Service life lubrication | Drive-End | A (half-key) | CW or CCW | RAL 5010 (Gentian Blue) | Aluminium | Aluminium | Aluminium | Top | M20 (1x) | To right | Ø19 x 40 mm | 6 x 6 x 32 mm | M6 | 0.33 | 0.27 | 0.09 | 0.06 | 0.12 | Inclusive PTC 140°C |  | T1108.000176.R0 | TD-221 | BV-204 | CV-104 | EN | No brake
Datasheet EN 3SIEL 80x-2C B35 (1,5kW-230.400V-50Hz) | 1108XC02125IE3B | Cantoni Motor | 3-phase motor | 3-fase (standard) | IE3 | IE3 Premium Efficiency | 3SIE 80x-2C | Nee | 3SIEL 80x-2C | 3SIEL 80x-2C | 80 | 1.5 | 2 | B3/B5 | B35 (IM 2001) or derivatives | Feet and B5 flange | F (155°C) temperature rise-class B (max. 80K) | S1 (continuous) | -20 to +40°C | ≤ 1000 m.a.s.l. | 1 | IC411 (TEFC) | IP55 | No | 15.2 | 230 | 400 | 50 | ∆ | Y | 1.5 | 1.5 | 2880 | 2880 | 82 | 84 | 84.2 | 82 | 84 | 84.2 | 0.82 | 0.82 | 5.45 | 3.15 | 6.1 | 6.1 | 33.245 | 19.215 | 5 | 5 | 3.3 | 3.3 | 16.5 | 16.5 | 3 | 3 | 15 | 15 | 0.0021 |  | 6204 2Z C3 | 6204 2Z C3 | Service life lubrication | Drive-End | A (half-key) | CW or CCW | RAL 5010 (Gentian Blue) | Aluminium | Aluminium | Aluminium | Top | M20 (1x) | To right | Ø19 x 40 mm | 6 x 6 x 32 mm | M6 | 0.33 | 0.27 | 0.09 | 0.06 | 0.12 | Inclusive PTC 140°C |  | T1108.000182.R0 | TD-221 | BV-204 | CV-104 | EN | No brake
Datasheet EN 3SIEL 80x-2C2 B34A (1,5kW-230.400V-50Hz) | 1108XC02225IE3B | Cantoni Motor | 3-phase motor | 3-fase (standard) | IE3 | IE3 Premium Efficiency | 3SIE 80x-2C2 | Nee | 3SIEL 80x-2C2 | 3SIEL 80x-2C2 | 80 | 1.5 | 2 | B3/B14A | B34 (IM 2101) or derivatives | Feet and B14A flange | F (155°C) temperature rise-class B (max. 80K) | S1 (continuous) | -20 to +40°C | ≤ 1000 m.a.s.l. | 1 | IC411 (TEFC) | IP55 | No | 15.2 | 230 | 400 | 50 | ∆ | Y | 1.5 | 1.5 | 2880 | 2880 | 82 | 84 | 84.2 | 82 | 84 | 84.2 | 0.82 | 0.82 | 5.45 | 3.15 | 6.1 | 6.1 | 33.245 | 19.215 | 5 | 5 | 3.3 | 3.3 | 16.5 | 16.5 | 3 | 3 | 15 | 15 | 0.0021 |  | 6204 2Z C3 | 6204 2Z C3 | Service life lubrication | Drive-End | A (half-key) | CW or CCW | RAL 5010 (Gentian Blue) | Aluminium | Aluminium | Aluminium | Top | M20 (1x) | To right | Ø19 x 40 mm | 6 x 6 x 32 mm | M6 | 0.33 | 0.27 | 0.09 | 0.06 | 0.12 | Inclusive PTC 140°C |  | T1108.000180.R0 | TD-221 | BV-204 | CV-104 | EN | No brake
Datasheet EN 3SIEL 80x-2C1 B34B (1,5kW-230.400V-50Hz) | 1108XC02325IE3B | Cantoni Motor | 3-phase motor | 3-fase (standard) | IE3 | IE3 Premium Efficiency | 3SIE 80x-2C1 | Nee | 3SIEL 80x-2C1 | 3SIEL 80x-2C1 | 80 | 1.5 | 2 | B3/B14B | B34 (IM 2101) or derivatives | Feet and B14B flange | F (155°C) temperature rise-class B (max. 80K) | S1 (continuous) | -20 to +40°C | ≤ 1000 m.a.s.l. | 1 | IC411 (TEFC) | IP55 | No | 15.2 | 230 | 400 | 50 | ∆ | Y | 1.5 | 1.5 | 2880 | 2880 | 82 | 84 | 84.2 | 82 | 84 | 84.2 | 0.82 | 0.82 | 5.45 | 3.15 | 6.1 | 6.1 | 33.245 | 19.215 | 5 | 5 | 3.3 | 3.3 | 16.5 | 16.5 | 3 | 3 | 15 | 15 | 0.0021 |  | 6204 2Z C3 | 6204 2Z C3 | Service life lubrication | Drive-End | A (half-key) | CW or CCW | RAL 5010 (Gentian Blue) | Aluminium | Aluminium | Aluminium | Top | M20 (1x) | To right | Ø19 x 40 mm | 6 x 6 x 32 mm | M6 | 0.33 | 0.27 | 0.09 | 0.06 | 0.12 | Inclusive PTC 140°C |  | T1108.000181.R0 | TD-221 | BV-204 | CV-104 | EN | No brake
Datasheet EN 3SIEK 80x-2C B5 (1,5kW-230.400V-50Hz) | 1108XC02425IE3 | Cantoni Motor | 3-phase motor | 3-fase (standard) | IE3 | IE3 Premium Efficiency | 3SIE 80x-2C | Nee | 3SIEK 80x-2C | 3SIEK 80x-2C | 80 | 1.5 | 2 | B5 | B5 (IM 3001) or derivatives | B5 flange | F (155°C) temperature rise-class B (max. 80K) | S1 (continuous) | -20 to +40°C | ≤ 1000 m.a.s.l. | 1 | IC411 (TEFC) | IP55 | No | 15.2 | 230 | 400 | 50 | ∆ | Y | 1.5 | 1.5 | 2880 | 2880 | 82 | 84 | 84.2 | 82 | 84 | 84.2 | 0.82 | 0.82 | 5.45 | 3.15 | 6.1 | 6.1 | 33.245 | 19.215 | 5 | 5 | 3.3 | 3.3 | 16.5 | 16.5 | 3 | 3 | 15 | 15 | 0.0021 |  | 6204 2Z C3 | 6204 2Z C3 | Service life lubrication | Drive-End | A (half-key) | CW or CCW | RAL 5010 (Gentian Blue) | Aluminium | Aluminium |  |  | M20 (1x) | To right | Ø19 x 40 mm | 6 x 6 x 32 mm | M6 | 0.33 | 0.27 | 0.09 | 0.06 | 0.12 | Inclusive PTC 140°C |  | T1108.000177.R0 | TD-221 | BV-204 | CV-104 | EN | No brake
Datasheet EN 3SIEK 80x-2C2 B14A (1,5kW-230.400V-50Hz) | 1108XC02625IE3 | Cantoni Motor | 3-phase motor | 3-fase (standard) | IE3 | IE3 Premium Efficiency | 3SIE 80x-2C2 | Nee | 3SIEK 80x-2C2 | 3SIEK 80x-2C2 | 80 | 1.5 | 2 | B14A | B14 (IM 3601) or derivatives | B14A flange | F (155°C) temperature rise-class B (max. 80K) | S1 (continuous) | -20 to +40°C | ≤ 1000 m.a.s.l. | 1 | IC411 (TEFC) | IP55 | No | 15.2 | 230 | 400 | 50 | ∆ | Y | 1.5 | 1.5 | 2880 | 2880 | 82 | 84 | 84.2 | 82 | 84 | 84.2 | 0.82 | 0.82 | 5.45 | 3.15 | 6.1 | 6.1 | 33.245 | 19.215 | 5 | 5 | 3.3 | 3.3 | 16.5 | 16.5 | 3 | 3 | 15 | 15 | 0.0021 |  | 6204 2Z C3 | 6204 2Z C3 | Service life lubrication | Drive-End | A (half-key) | CW or CCW | RAL 5010 (Gentian Blue) | Aluminium | Aluminium |  |  | M20 (1x) | To right | Ø19 x 40 mm | 6 x 6 x 32 mm | M6 | 0.33 | 0.27 | 0.09 | 0.06 | 0.12 | Inclusive PTC 140°C |  | T1108.000178.R0 | TD-221 | BV-204 | CV-104 | EN | No brake
Datasheet EN 3SIEK 80x-2C1 B14B (1,5kW-230.400V-50Hz) | 1108XC02825IE3 | Cantoni Motor | 3-phase motor | 3-fase (standard) | IE3 | IE3 Premium Efficiency | 3SIE 80x-2C1 | Nee | 3SIEK 80x-2C1 | 3SIEK 80x-2C1 | 80 | 1.5 | 2 | B14B | B14 (IM 3601) or derivatives | B14B flange | F (155°C) temperature rise-class B (max. 80K) | S1 (continuous) | -20 to +40°C | ≤ 1000 m.a.s.l. | 1 | IC411 (TEFC) | IP55 | No | 15.2 | 230 | 400 | 50 | ∆ | Y | 1.5 | 1.5 | 2880 | 2880 | 82 | 84 | 84.2 | 82 | 84 | 84.2 | 0.82 | 0.82 | 5.45 | 3.15 | 6.1 | 6.1 | 33.245 | 19.215 | 5 | 5 | 3.3 | 3.3 | 16.5 | 16.5 | 3 | 3 | 15 | 15 | 0.0021 |  | 6204 2Z C3 | 6204 2Z C3 | Service life lubrication | Drive-End | A (half-key) | CW or CCW | RAL 5010 (Gentian Blue) | Aluminium | Aluminium |  |  | M20 (1x) | To right | Ø19 x 40 mm | 6 x 6 x 32 mm | M6 | 0.33 | 0.27 | 0.09 | 0.06 | 0.12 | Inclusive PTC 140°C |  | T1108.000179.R0 | TD-221 | BV-204 | CV-104 | EN | No brake
Datasheet EN 3SIE 80x-4C B3 (1,1kW-230.400V-50Hz) | 1108XC04025IE3B | Cantoni Motor | 3-phase motor | 3-fase (standard) | IE3 | IE3 Premium Efficiency | 3SIE 80x-4C | Ja | 3SIE 80x-4C | 3SIE 80x-4C | 80 | 1.1 | 4 | B3 | B3 (IM 1001) or derivatives | Feet | F (155°C) temperature rise-class B (max. 80K) | S1 (continuous) | -20 to +40°C | ≤ 1000 m.a.s.l. | 1 | IC411 (TEFC) | IP55 | No | 13.3 | 230 | 400 | 50 | ∆ | Y | 1.1 | 1.1 | 1410 | 1410 | 82.5 | 83.3 | 84.1 | 82.5 | 83.3 | 84.1 | 0.69 | 0.69 | 4.75 | 2.75 | 5.6 | 5.6 | 26.6 | 15.4 | 7.45 | 7.45 | 3.7 | 3.7 | 27.565 | 27.565 | 3.2 | 3.2 | 23.84 | 23.84 | 0.00312 |  | 6204 2Z C3 | 6204 2Z C3 | Service life lubrication | Drive-End | A (half-key) | CW or CCW | RAL 5010 (Gentian Blue) | Aluminium | Aluminium | Aluminium (screwed) | Top | M20 (1x) | To right | Ø19 x 40 mm | 6 x 6 x 32 mm | M6 | 0.44 | 0.37 | 0.12 | 0.09 | 0.15 | Inclusive PTC 140°C |  | T1108.000176.R0 | TD-221 | BV-204 | CV-104 | EN | No brake
Datasheet EN 3SIEL 80x-4C B35 (1,1kW-230.400V-50Hz) | 1108XC04125IE3B | Cantoni Motor | 3-phase motor | 3-fase (standard) | IE3 | IE3 Premium Efficiency | 3SIE 80x-4C | Nee | 3SIEL 80x-4C | 3SIEL 80x-4C | 80 | 1.1 | 4 | B3/B5 | B35 (IM 2001) or derivatives | Feet and B5 flange | F (155°C) temperature rise-class B (max. 80K) | S1 (continuous) | -20 to +40°C | ≤ 1000 m.a.s.l. | 1 | IC411 (TEFC) | IP55 | No | 13.3 | 230 | 400 | 50 | ∆ | Y | 1.1 | 1.1 | 1410 | 1410 | 82.5 | 83.3 | 84.1 | 82.5 | 83.3 | 84.1 | 0.69 | 0.69 | 4.75 | 2.75 | 5.6 | 5.6 | 26.6 | 15.4 | 7.45 | 7.45 | 3.7 | 3.7 | 27.565 | 27.565 | 3.2 | 3.2 | 23.84 | 23.84 | 0.00312 |  | 6204 2Z C3 | 6204 2Z C3 | Service life lubrication | Drive-End | A (half-key) | CW or CCW | RAL 5010 (Gentian Blue) | Aluminium | Aluminium | Aluminium (screwed) | Top | M20 (1x) | To right | Ø19 x 40 mm | 6 x 6 x 32 mm | M6 | 0.44 | 0.37 | 0.12 | 0.09 | 0.15 | Inclusive PTC 140°C |  | T1108.000182.R0 | TD-221 | BV-204 | CV-104 | EN | No brake
Datasheet EN 3SIEL 80x-4C2 B34A (1,1kW-230.400V-50Hz) | 1108XC04225IE3B | Cantoni Motor | 3-phase motor | 3-fase (standard) | IE3 | IE3 Premium Efficiency | 3SIE 80x-4C2 | Nee | 3SIEL 80x-4C2 | 3SIEL 80x-4C2 | 80 | 1.1 | 4 | B3/B14A | B34 (IM 2101) or derivatives | Feet and B14A flange | F (155°C) temperature rise-class B (max. 80K) | S1 (continuous) | -20 to +40°C | ≤ 1000 m.a.s.l. | 1 | IC411 (TEFC) | IP55 | No | 13.3 | 230 | 400 | 50 | ∆ | Y | 1.1 | 1.1 | 1410 | 1410 | 82.5 | 83.3 | 84.1 | 82.5 | 83.3 | 84.1 | 0.69 | 0.69 | 4.75 | 2.75 | 5.6 | 5.6 | 26.6 | 15.4 | 7.45 | 7.45 | 3.7 | 3.7 | 27.565 | 27.565 | 3.2 | 3.2 | 23.84 | 23.84 | 0.00312 |  | 6204 2Z C3 | 6204 2Z C3 | Service life lubrication | Drive-End | A (half-key) | CW or CCW | RAL 5010 (Gentian Blue) | Aluminium | Aluminium | Aluminium (screwed) | Top | M20 (1x) | To right | Ø19 x 40 mm | 6 x 6 x 32 mm | M6 | 0.44 | 0.37 | 0.12 | 0.09 | 0.15 | Inclusive PTC 140°C |  | T1108.000180.R0 | TD-221 | BV-204 | CV-104 | EN | No brake
Datasheet EN 3SIEL 80x-4C1 B34B (1,1kW-230.400V-50Hz) | 1108XC04325IE3B | Cantoni Motor | 3-phase motor | 3-fase (standard) | IE3 | IE3 Premium Efficiency | 3SIE 80x-4C1 | Nee | 3SIEL 80x-4C1 | 3SIEL 80x-4C1 | 80 | 1.1 | 4 | B3/B14B | B34 (IM 2101) or derivatives | Feet and B14B flange | F (155°C) temperature rise-class B (max. 80K) | S1 (continuous) | -20 to +40°C | ≤ 1000 m.a.s.l. | 1 | IC411 (TEFC) | IP55 | No | 13.3 | 230 | 400 | 50 | ∆ | Y | 1.1 | 1.1 | 1410 | 1410 | 82.5 | 83.3 | 84.1 | 82.5 | 83.3 | 84.1 | 0.69 | 0.69 | 4.75 | 2.75 | 5.6 | 5.6 | 26.6 | 15.4 | 7.45 | 7.45 | 3.7 | 3.7 | 27.565 | 27.565 | 3.2 | 3.2 | 23.84 | 23.84 | 0.00312 |  | 6204 2Z C3 | 6204 2Z C3 | Service life lubrication | Drive-End | A (half-key) | CW or CCW | RAL 5010 (Gentian Blue) | Aluminium | Aluminium | Aluminium (screwed) | Top | M20 (1x) | To right | Ø19 x 40 mm | 6 x 6 x 32 mm | M6 | 0.44 | 0.37 | 0.12 | 0.09 | 0.15 | Inclusive PTC 140°C |  | T1108.000181.R0 | TD-221 | BV-204 | CV-104 | EN | No brake
Datasheet EN 3SIEK 80x-4C B5 (1,1kW-230.400V-50Hz) | 1108XC04425IE3 | Cantoni Motor | 3-phase motor | 3-fase (standard) | IE3 | IE3 Premium Efficiency | 3SIE 80x-4C | Nee | 3SIEK 80x-4C | 3SIEK 80x-4C | 80 | 1.1 | 4 | B5 | B5 (IM 3001) or derivatives | B5 flange | F (155°C) temperature rise-class B (max. 80K) | S1 (continuous) | -20 to +40°C | ≤ 1000 m.a.s.l. | 1 | IC411 (TEFC) | IP55 | No | 13.3 | 230 | 400 | 50 | ∆ | Y | 1.1 | 1.1 | 1410 | 1410 | 82.5 | 83.3 | 84.1 | 82.5 | 83.3 | 84.1 | 0.69 | 0.69 | 4.75 | 2.75 | 5.6 | 5.6 | 26.6 | 15.4 | 7.45 | 7.45 | 3.7 | 3.7 | 27.565 | 27.565 | 3.2 | 3.2 | 23.84 | 23.84 | 0.00312 |  | 6204 2Z C3 | 6204 2Z C3 | Service life lubrication | Drive-End | A (half-key) | CW or CCW | RAL 5010 (Gentian Blue) | Aluminium | Aluminium |  |  | M20 (1x) | To right | Ø19 x 40 mm | 6 x 6 x 32 mm | M6 | 0.44 | 0.37 | 0.12 | 0.09 | 0.15 | Inclusive PTC 140°C |  | T1108.000177.R0 | TD-221 | BV-204 | CV-104 | EN | No brake
Datasheet EN 3SIEK 80x-4C2 B14A (1,1kW-230.400V-50Hz) | 1108XC04625IE3 | Cantoni Motor | 3-phase motor | 3-fase (standard) | IE3 | IE3 Premium Efficiency | 3SIE 80x-4C2 | Nee | 3SIEK 80x-4C2 | 3SIEK 80x-4C2 | 80 | 1.1 | 4 | B14A | B14 (IM 3601) or derivatives | B14A flange | F (155°C) temperature rise-class B (max. 80K) | S1 (continuous) | -20 to +40°C | ≤ 1000 m.a.s.l. | 1 | IC411 (TEFC) | IP55 | No | 13.3 | 230 | 400 | 50 | ∆ | Y | 1.1 | 1.1 | 1410 | 1410 | 82.5 | 83.3 | 84.1 | 82.5 | 83.3 | 84.1 | 0.69 | 0.69 | 4.75 | 2.75 | 5.6 | 5.6 | 26.6 | 15.4 | 7.45 | 7.45 | 3.7 | 3.7 | 27.565 | 27.565 | 3.2 | 3.2 | 23.84 | 23.84 | 0.00312 |  | 6204 2Z C3 | 6204 2Z C3 | Service life lubrication | Drive-End | A (half-key) | CW or CCW | RAL 5010 (Gentian Blue) | Aluminium | Aluminium |  |  | M20 (1x) | To right | Ø19 x 40 mm | 6 x 6 x 32 mm | M6 | 0.44 | 0.37 | 0.12 | 0.09 | 0.15 | Inclusive PTC 140°C |  | T1108.000178.R0 | TD-221 | BV-204 | CV-104 | EN | No brake
Datasheet EN 3SIEK 80x-4C1 B14B (1,1kW-230.400V-50Hz) | 1108XC04825IE3 | Cantoni Motor | 3-phase motor | 3-fase (standard) | IE3 | IE3 Premium Efficiency | 3SIE 80x-4C1 | Nee | 3SIEK 80x-4C1 | 3SIEK 80x-4C1 | 80 | 1.1 | 4 | B14B | B14 (IM 3601) or derivatives | B14B flange | F (155°C) temperature rise-class B (max. 80K) | S1 (continuous) | -20 to +40°C | ≤ 1000 m.a.s.l. | 1 | IC411 (TEFC) | IP55 | No | 13.3 | 230 | 400 | 50 | ∆ | Y | 1.1 | 1.1 | 1410 | 1410 | 82.5 | 83.3 | 84.1 | 82.5 | 83.3 | 84.1 | 0.69 | 0.69 | 4.75 | 2.75 | 5.6 | 5.6 | 26.6 | 15.4 | 7.45 | 7.45 | 3.7 | 3.7 | 27.565 | 27.565 | 3.2 | 3.2 | 23.84 | 23.84 | 0.00312 |  | 6204 2Z C3 | 6204 2Z C3 | Service life lubrication | Drive-End | A (half-key) | CW or CCW | RAL 5010 (Gentian Blue) | Aluminium | Aluminium |  |  | M20 (1x) | To right | Ø19 x 40 mm | 6 x 6 x 32 mm | M6 | 0.44 | 0.37 | 0.12 | 0.09 | 0.15 | Inclusive PTC 140°C |  | T1108.000179.R0 | TD-221 | BV-204 | CV-104 | EN | No brake
Datasheet EN 3SIE 80x-6C B3 (0,75kW-230.400V-50Hz) | 1108XC06025IE3B | Cantoni Motor | 3-phase motor | 3-fase (standard) | IE3 | IE3 Premium Efficiency | 3SIE 80x-6C | Ja | 3SIE 80x-6C | 3SIE 80x-6C | 80 | 0.75 | 6 | B3 | B3 (IM 1001) or derivatives | Feet | F (155°C) temperature rise-class B (max. 80K) | S1 (continuous) | -20 to +40°C | ≤ 1000 m.a.s.l. | 1 | IC411 (TEFC) | IP55 | No | 12.7 | 230 | 400 | 50 | ∆ | Y | 0.75 | 0.75 | 940 | 940 | 73 | 77 | 78.9 | 73 | 77 | 78.9 | 0.57 | 0.57 | 4.15 | 2.4 | 3.8 | 3.8 | 15.77 | 9.12 | 7.6 | 7.6 | 2.7 | 2.7 | 20.52 | 20.52 | 2.7 | 2.7 | 20.52 | 20.52 | 0.003451 |  | 6204 2Z C3 | 6204 2Z C3 | Service life lubrication | Drive-End | A (half-key) | CW or CCW | RAL 5010 (Gentian Blue) | Aluminium | Aluminium | Aluminium | Top | M20 (1x) | To right | Ø19 x 40 mm | 6 x 6 x 32 mm | M6 | 0.51 | 0.42 | 0.14 | 0.11 | 0.17 | Inclusive PTC 140°C |  | T1108.000176.R0 | TD-221 | BV-204 | CV-104 | EN | No brake
Datasheet EN 3SIEL 80x-6C B35 (0,75kW-230.400V-50Hz) | 1108XC06125IE3B | Cantoni Motor | 3-phase motor | 3-fase (standard) | IE3 | IE3 Premium Efficiency | 3SIE 80x-6C | Nee | 3SIEL 80x-6C | 3SIEL 80x-6C | 80 | 0.75 | 6 | B3/B5 | B35 (IM 2001) or derivatives | Feet and B5 flange | F (155°C) temperature rise-class B (max. 80K) | S1 (continuous) | -20 to +40°C | ≤ 1000 m.a.s.l. | 1 | IC411 (TEFC) | IP55 | No | 12.7 | 230 | 400 | 50 | ∆ | Y | 0.75 | 0.75 | 940 | 940 | 73 | 77 | 78.9 | 73 | 77 | 78.9 | 0.57 | 0.57 | 4.15 | 2.4 | 3.8 | 3.8 | 15.77 | 9.12 | 7.6 | 7.6 | 2.7 | 2.7 | 20.52 | 20.52 | 2.7 | 2.7 | 20.52 | 20.52 | 0.003451 |  | 6204 2Z C3 | 6204 2Z C3 | Service life lubrication | Drive-End | A (half-key) | CW or CCW | RAL 5010 (Gentian Blue) | Aluminium | Aluminium | Aluminium | Top | M20 (1x) | To right | Ø19 x 40 mm | 6 x 6 x 32 mm | M6 | 0.51 | 0.42 | 0.14 | 0.11 | 0.17 | Inclusive PTC 140°C |  | T1108.000182.R0 | TD-221 | BV-204 | CV-104 | EN | No brake
Datasheet EN 3SIEL 80x-6C2 B34A (0,75kW-230.400V-50Hz) | 1108XC06225IE3B | Cantoni Motor | 3-phase motor | 3-fase (standard) | IE3 | IE3 Premium Efficiency | 3SIE 80x-6C2 | Nee | 3SIEL 80x-6C2 | 3SIEL 80x-6C2 | 80 | 0.75 | 6 | B3/B14A | B34 (IM 2101) or derivatives | Feet and B14A flange | F (155°C) temperature rise-class B (max. 80K) | S1 (continuous) | -20 to +40°C | ≤ 1000 m.a.s.l. | 1 | IC411 (TEFC) | IP55 | No | 12.7 | 230 | 400 | 50 | ∆ | Y | 0.75 | 0.75 | 940 | 940 | 73 | 77 | 78.9 | 73 | 77 | 78.9 | 0.57 | 0.57 | 4.15 | 2.4 | 3.8 | 3.8 | 15.77 | 9.12 | 7.6 | 7.6 | 2.7 | 2.7 | 20.52 | 20.52 | 2.7 | 2.7 | 20.52 | 20.52 | 0.003451 |  | 6204 2Z C3 | 6204 2Z C3 | Service life lubrication | Drive-End | A (half-key) | CW or CCW | RAL 5010 (Gentian Blue) | Aluminium | Aluminium | Aluminium | Top | M20 (1x) | To right | Ø19 x 40 mm | 6 x 6 x 32 mm | M6 | 0.51 | 0.42 | 0.14 | 0.11 | 0.17 | Inclusive PTC 140°C |  | T1108.000180.R0 | TD-221 | BV-204 | CV-104 | EN | No brake
Datasheet EN 3SIEL 80x-6C1 B34B (0,75kW-230.400V-50Hz) | 1108XC06325IE3B | Cantoni Motor | 3-phase motor | 3-fase (standard) | IE3 | IE3 Premium Efficiency | 3SIE 80x-6C1 | Nee | 3SIEL 80x-6C1 | 3SIEL 80x-6C1 | 80 | 0.75 | 6 | B3/B14B | B34 (IM 2101) or derivatives | Feet and B14B flange | F (155°C) temperature rise-class B (max. 80K) | S1 (continuous) | -20 to +40°C | ≤ 1000 m.a.s.l. | 1 | IC411 (TEFC) | IP55 | No | 12.7 | 230 | 400 | 50 | ∆ | Y | 0.75 | 0.75 | 940 | 940 | 73 | 77 | 78.9 | 73 | 77 | 78.9 | 0.57 | 0.57 | 4.15 | 2.4 | 3.8 | 3.8 | 15.77 | 9.12 | 7.6 | 7.6 | 2.7 | 2.7 | 20.52 | 20.52 | 2.7 | 2.7 | 20.52 | 20.52 | 0.003451 |  | 6204 2Z C3 | 6204 2Z C3 | Service life lubrication | Drive-End | A (half-key) | CW or CCW | RAL 5010 (Gentian Blue) | Aluminium | Aluminium | Aluminium | Top | M20 (1x) | To right | Ø19 x 40 mm | 6 x 6 x 32 mm | M6 | 0.51 | 0.42 | 0.14 | 0.11 | 0.17 | Inclusive PTC 140°C |  | T1108.000181.R0 | TD-221 | BV-204 | CV-104 | EN | No brake
Datasheet EN 3SIEK 80x-6C B5 (0,75kW-230.400V-50Hz) | 1108XC06425IE3 | Cantoni Motor | 3-phase motor | 3-fase (standard) | IE3 | IE3 Premium Efficiency | 3SIE 80x-6C | Nee | 3SIEK 80x-6C | 3SIEK 80x-6C | 80 | 0.75 | 6 | B5 | B5 (IM 3001) or derivatives | B5 flange | F (155°C) temperature rise-class B (max. 80K) | S1 (continuous) | -20 to +40°C | ≤ 1000 m.a.s.l. | 1 | IC411 (TEFC) | IP55 | No | 12.7 | 230 | 400 | 50 | ∆ | Y | 0.75 | 0.75 | 940 | 940 | 73 | 77 | 78.9 | 73 | 77 | 78.9 | 0.57 | 0.57 | 4.15 | 2.4 | 3.8 | 3.8 | 15.77 | 9.12 | 7.6 | 7.6 | 2.7 | 2.7 | 20.52 | 20.52 | 2.7 | 2.7 | 20.52 | 20.52 | 0.003451 |  | 6204 2Z C3 | 6204 2Z C3 | Service life lubrication | Drive-End | A (half-key) | CW or CCW | RAL 5010 (Gentian Blue) | Aluminium | Aluminium |  |  | M20 (1x) | To right | Ø19 x 40 mm | 6 x 6 x 32 mm | M6 | 0.51 | 0.42 | 0.14 | 0.11 | 0.17 | Inclusive PTC 140°C |  | T1108.000177.R0 | TD-221 | BV-204 | CV-104 | EN | No brake
Datasheet EN 3SIEK 80x-6C2 B14A (0,75kW-230.400V-50Hz) | 1108XC06625IE3 | Cantoni Motor | 3-phase motor | 3-fase (standard) | IE3 | IE3 Premium Efficiency | 3SIE 80x-6C2 | Nee | 3SIEK 80x-6C2 | 3SIEK 80x-6C2 | 80 | 0.75 | 6 | B14A | B14 (IM 3601) or derivatives | B14A flange | F (155°C) temperature rise-class B (max. 80K) | S1 (continuous) | -20 to +40°C | ≤ 1000 m.a.s.l. | 1 | IC411 (TEFC) | IP55 | No | 12.7 | 230 | 400 | 50 | ∆ | Y | 0.75 | 0.75 | 940 | 940 | 73 | 77 | 78.9 | 73 | 77 | 78.9 | 0.57 | 0.57 | 4.15 | 2.4 | 3.8 | 3.8 | 15.77 | 9.12 | 7.6 | 7.6 | 2.7 | 2.7 | 20.52 | 20.52 | 2.7 | 2.7 | 20.52 | 20.52 | 0.003451 |  | 6204 2Z C3 | 6204 2Z C3 | Service life lubrication | Drive-End | A (half-key) | CW or CCW | RAL 5010 (Gentian Blue) | Aluminium | Aluminium |  |  | M20 (1x) | To right | Ø19 x 40 mm | 6 x 6 x 32 mm | M6 | 0.51 | 0.42 | 0.14 | 0.11 | 0.17 | Inclusive PTC 140°C |  | T1108.000178.R0 | TD-221 | BV-204 | CV-104 | EN | No brake
Datasheet EN 3SIEK 80x-6C1 B14B (0,75kW-230.400V-50Hz) | 1108XC06825IE3 | Cantoni Motor | 3-phase motor | 3-fase (standard) | IE3 | IE3 Premium Efficiency | 3SIE 80x-6C1 | Nee | 3SIEK 80x-6C1 | 3SIEK 80x-6C1 | 80 | 0.75 | 6 | B14B | B14 (IM 3601) or derivatives | B14B flange | F (155°C) temperature rise-class B (max. 80K) | S1 (continuous) | -20 to +40°C | ≤ 1000 m.a.s.l. | 1 | IC411 (TEFC) | IP55 | No | 12.7 | 230 | 400 | 50 | ∆ | Y | 0.75 | 0.75 | 940 | 940 | 73 | 77 | 78.9 | 73 | 77 | 78.9 | 0.57 | 0.57 | 4.15 | 2.4 | 3.8 | 3.8 | 15.77 | 9.12 | 7.6 | 7.6 | 2.7 | 2.7 | 20.52 | 20.52 | 2.7 | 2.7 | 20.52 | 20.52 | 0.003451 |  | 6204 2Z C3 | 6204 2Z C3 | Service life lubrication | Drive-End | A (half-key) | CW or CCW | RAL 5010 (Gentian Blue) | Aluminium | Aluminium |  |  | M20 (1x) | To right | Ø19 x 40 mm | 6 x 6 x 32 mm | M6 | 0.51 | 0.42 | 0.14 | 0.11 | 0.17 | Inclusive PTC 140°C |  | T1108.000179.R0 | TD-221 | BV-204 | CV-104 | EN | No brake
Datasheet EN 3SIE 90L2 B3 (2,2kW-230.400V-50Hz) | 1309L002025IE3B | Cantoni Motor | 3-phase motor | 3-fase (standard) | IE3 | IE3 Premium Efficiency | 3SIE 90L2 | Ja | 3SIE 90L2 | 3SIE 90L2 | 90 | 2.2 | 2 | B3 | B3 (IM 1001) or derivatives | Feet | F (155°C) temperature rise-class B (max. 80K) | S1 (continuous) | -20 to +40°C | ≤ 1000 m.a.s.l. | 1 | IC411 (TEFC) | IP55 | No | 18.5 | 230 | 400 | 50 | ∆ | Y | 2.2 | 2.2 | 2910 | 2910 | 85.4 | 86.5 | 85.9 | 85.4 | 86.5 | 85.9 | 0.86 | 0.86 | 7.5 | 4.3 | 8 | 8 | 60 | 34.4 | 7.2 | 7.2 | 2.7 | 2.7 | 19.44 | 19.44 | 4 | 4 | 28.8 | 28.8 | 0.0019 | 63 dB(A) | 6205 2Z C3 | 6205 2Z C3 | Service life lubrication | Drive-End | A (half-key) | CW or CCW | RAL 5010 (Gentian Blue) | Aluminium | Cast iron | Aluminium (screwed) | Top | M25 (1x), M20 (1x) | To right | Ø24 x 50 mm | 8 x 7 x 40 mm | M8 | 0.79 | 0.66 | 0.64 | 0.44 | 0.84 | Inclusive PTC 140°C |  | T1309.000092.R0 | TD-221 | BV-204 | CV-104 | EN | No brake
Datasheet EN 3SIE 90L2 B3 (2,2kW-400.690V-50Hz) | 1309L002035IE3B | Cantoni Motor | 3-phase motor | 3-fase (standard) | IE3 | IE3 Premium Efficiency | 3SIE 90L2 | Nee | 3SIE 90L2 | 3SIE 90L2 | 90 | 2.2 | 2 | B3 | B3 (IM 1001) or derivatives | Feet | F (155°C) temperature rise-class B (max. 80K) | S1 (continuous) | -20 to +40°C | ≤ 1000 m.a.s.l. | 1 | IC411 (TEFC) | IP55 | No | 18.5 | 400 | 690 | 50 | ∆ | Y | 2.2 | 2.2 | 2910 | 2910 | 85.4 | 86.5 | 85.9 | 85.4 | 86.5 | 85.9 | 0.86 | 0.86 | 4.3 | 2.5 | 8 | 8 | 34.4 | 20 | 7.2 | 7.2 | 2.7 | 2.7 | 19.44 | 19.44 | 4 | 4 | 28.8 | 28.8 | 0.0019 | 63 dB(A) | 6205 2Z C3 | 6205 2Z C3 | Service life lubrication | Drive-End | A (half-key) | CW or CCW | RAL 5010 (Gentian Blue) | Aluminium | Cast iron | Aluminium (screwed) | Top | M25 (1x), M20 (1x) | To right | Ø24 x 50 mm | 8 x 7 x 40 mm | M8 | 0.79 | 0.66 | 0.64 | 0.44 | 0.84 | Inclusive PTC 140°C |  | T1309.000092.R0 | TD-221 | BV-204 | CV-104 | EN | No brake
Datasheet EN 3SIEL 90L2 B35 (2,2kW-230.400V-50Hz) | 1309L002125IE3B | Cantoni Motor | 3-phase motor | 3-fase (standard) | IE3 | IE3 Premium Efficiency | 3SIE 90L2 | Nee | 3SIEL 90L2 | 3SIEL 90L2 | 90 | 2.2 | 2 | B3/B5 | B35 (IM 2001) or derivatives | Feet and B5 flange | F (155°C) temperature rise-class B (max. 80K) | S1 (continuous) | -20 to +40°C | ≤ 1000 m.a.s.l. | 1 | IC411 (TEFC) | IP55 | No | 18.5 | 230 | 400 | 50 | ∆ | Y | 2.2 | 2.2 | 2910 | 2910 | 85.4 | 86.5 | 85.9 | 85.4 | 86.5 | 85.9 | 0.86 | 0.86 | 7.5 | 4.3 | 8 | 8 | 60 | 34.4 | 7.2 | 7.2 | 2.7 | 2.7 | 19.44 | 19.44 | 4 | 4 | 28.8 | 28.8 | 0.0019 | 63 dB(A) | 6205 2Z C3 | 6205 2Z C3 | Service life lubrication | Drive-End | A (half-key) | CW or CCW | RAL 5010 (Gentian Blue) | Aluminium | Cast iron | Aluminium (screwed) | Top | M25 (1x), M20 (1x) | To right | Ø24 x 50 mm | 8 x 7 x 40 mm | M8 | 0.79 | 0.66 | 0.64 | 0.44 | 0.84 | Inclusive PTC 140°C |  | T1309.000104.R0 | TD-221 | BV-204 | CV-104 | EN | No brake
Datasheet EN 3SIEL 90L2 B35 (2,2kW-400.690V-50Hz) | 1309L002135IE3B | Cantoni Motor | 3-phase motor | 3-fase (standard) | IE3 | IE3 Premium Efficiency | 3SIE 90L2 | Nee | 3SIEL 90L2 | 3SIEL 90L2 | 90 | 2.2 | 2 | B3/B5 | B35 (IM 2001) or derivatives | Feet and B5 flange | F (155°C) temperature rise-class B (max. 80K) | S1 (continuous) | -20 to +40°C | ≤ 1000 m.a.s.l. | 1 | IC411 (TEFC) | IP55 | No | 18.5 | 400 | 690 | 50 | ∆ | Y | 2.2 | 2.2 | 2910 | 2910 | 85.4 | 86.5 | 85.9 | 85.4 | 86.5 | 85.9 | 0.86 | 0.86 | 4.3 | 2.5 | 8 | 8 | 34.4 | 20 | 7.2 | 7.2 | 2.7 | 2.7 | 19.44 | 19.44 | 4 | 4 | 28.8 | 28.8 | 0.0019 | 63 dB(A) | 6205 2Z C3 | 6205 2Z C3 | Service life lubrication | Drive-End | A (half-key) | CW or CCW | RAL 5010 (Gentian Blue) | Aluminium | Cast iron | Aluminium (screwed) | Top | M25 (1x), M20 (1x) | To right | Ø24 x 50 mm | 8 x 7 x 40 mm | M8 | 0.79 | 0.66 | 0.64 | 0.44 | 0.84 | Inclusive PTC 140°C |  | T1309.000104.R0 | TD-221 | BV-204 | CV-104 | EN | No brake
Datasheet EN 3SIEL 90L2 B34A (2,2kW-230.400V-50Hz) | 1309L002225IE3B | Cantoni Motor | 3-phase motor | 3-fase (standard) | IE3 | IE3 Premium Efficiency | 3SIE 90L2 | Nee | 3SIEL 90L2 | 3SIEL 90L2 | 90 | 2.2 | 2 | B3/B14A | B34 (IM 2101) or derivatives | Feet and B14A flange | F (155°C) temperature rise-class B (max. 80K) | S1 (continuous) | -20 to +40°C | ≤ 1000 m.a.s.l. | 1 | IC411 (TEFC) | IP55 | No | 18.5 | 230 | 400 | 50 | ∆ | Y | 2.2 | 2.2 | 2910 | 2910 | 85.4 | 86.5 | 85.9 | 85.4 | 86.5 | 85.9 | 0.86 | 0.86 | 7.5 | 4.3 | 8 | 8 | 60 | 34.4 | 7.2 | 7.2 | 2.7 | 2.7 | 19.44 | 19.44 | 4 | 4 | 28.8 | 28.8 | 0.0019 | 63 dB(A) | 6205 2Z C3 | 6205 2Z C3 | Service life lubrication | Drive-End | A (half-key) | CW or CCW | RAL 5010 (Gentian Blue) | Aluminium | Cast iron | Aluminium (screwed) | Top | M25 (1x), M20 (1x) | To right | Ø24 x 50 mm | 8 x 7 x 40 mm | M8 | 0.79 | 0.66 | 0.64 | 0.44 | 0.84 | Inclusive PTC 140°C |  | T1309.000100.R0 | TD-221 | BV-204 | CV-104 | EN | No brake
Datasheet EN 3SIEL 90L2 B34A (2,2kW-400.690V-50Hz) | 1309L002235IE3B | Cantoni Motor | 3-phase motor | 3-fase (standard) | IE3 | IE3 Premium Efficiency | 3SIE 90L2 | Nee | 3SIEL 90L2 | 3SIEL 90L2 | 90 | 2.2 | 2 | B3/B14A | B34 (IM 2101) or derivatives | Feet and B14A flange | F (155°C) temperature rise-class B (max. 80K) | S1 (continuous) | -20 to +40°C | ≤ 1000 m.a.s.l. | 1 | IC411 (TEFC) | IP55 | No | 18.5 | 400 | 690 | 50 | ∆ | Y | 2.2 | 2.2 | 2910 | 2910 | 85.4 | 86.5 | 85.9 | 85.4 | 86.5 | 85.9 | 0.86 | 0.86 | 4.3 | 2.5 | 8 | 8 | 34.4 | 20 | 7.2 | 7.2 | 2.7 | 2.7 | 19.44 | 19.44 | 4 | 4 | 28.8 | 28.8 | 0.0019 | 63 dB(A) | 6205 2Z C3 | 6205 2Z C3 | Service life lubrication | Drive-End | A (half-key) | CW or CCW | RAL 5010 (Gentian Blue) | Aluminium | Cast iron | Aluminium (screwed) | Top | M25 (1x), M20 (1x) | To right | Ø24 x 50 mm | 8 x 7 x 40 mm | M8 | 0.79 | 0.66 | 0.64 | 0.44 | 0.84 | Inclusive PTC 140°C |  | T1309.000100.R0 | TD-221 | BV-204 | CV-104 | EN | No brake
Datasheet EN 3SIEL 90L2 B34B (2,2kW-230.400V-50Hz) | 1309L002325IE3B | Cantoni Motor | 3-phase motor | 3-fase (standard) | IE3 | IE3 Premium Efficiency | 3SIE 90L2 | Nee | 3SIEL 90L2 | 3SIEL 90L2 | 90 | 2.2 | 2 | B3/B14B | B34 (IM 2101) or derivatives | Feet and B14B flange | F (155°C) temperature rise-class B (max. 80K) | S1 (continuous) | -20 to +40°C | ≤ 1000 m.a.s.l. | 1 | IC411 (TEFC) | IP55 | No | 18.5 | 230 | 400 | 50 | ∆ | Y | 2.2 | 2.2 | 2910 | 2910 | 85.4 | 86.5 | 85.9 | 85.4 | 86.5 | 85.9 | 0.86 | 0.86 | 7.5 | 4.3 | 8 | 8 | 60 | 34.4 | 7.2 | 7.2 | 2.7 | 2.7 | 19.44 | 19.44 | 4 | 4 | 28.8 | 28.8 | 0.0019 | 63 dB(A) | 6205 2Z C3 | 6205 2Z C3 | Service life lubrication | Drive-End | A (half-key) | CW or CCW | RAL 5010 (Gentian Blue) | Aluminium | Cast iron | Aluminium (screwed) | Top | M25 (1x), M20 (1x) | To right | Ø24 x 50 mm | 8 x 7 x 40 mm | M8 | 0.79 | 0.66 | 0.64 | 0.44 | 0.84 | Inclusive PTC 140°C |  | T1309.000102.R0 | TD-221 | BV-204 | CV-104 | EN | No brake
Datasheet EN 3SIEL 90L2 B34B (2,2kW-400.690V-50Hz) | 1309L002335IE3B | Cantoni Motor | 3-phase motor | 3-fase (standard) | IE3 | IE3 Premium Efficiency | 3SIE 90L2 | Nee | 3SIEL 90L2 | 3SIEL 90L2 | 90 | 2.2 | 2 | B3/B14B | B34 (IM 2101) or derivatives | Feet and B14B flange | F (155°C) temperature rise-class B (max. 80K) | S1 (continuous) | -20 to +40°C | ≤ 1000 m.a.s.l. | 1 | IC411 (TEFC) | IP55 | No | 18.5 | 400 | 690 | 50 | ∆ | Y | 2.2 | 2.2 | 2910 | 2910 | 85.4 | 86.5 | 85.9 | 85.4 | 86.5 | 85.9 | 0.86 | 0.86 | 4.3 | 2.5 | 8 | 8 | 34.4 | 20 | 7.2 | 7.2 | 2.7 | 2.7 | 19.44 | 19.44 | 4 | 4 | 28.8 | 28.8 | 0.0019 | 63 dB(A) | 6205 2Z C3 | 6205 2Z C3 | Service life lubrication | Drive-End | A (half-key) | CW or CCW | RAL 5010 (Gentian Blue) | Aluminium | Cast iron | Aluminium (screwed) | Top | M25 (1x), M20 (1x) | To right | Ø24 x 50 mm | 8 x 7 x 40 mm | M8 | 0.79 | 0.66 | 0.64 | 0.44 | 0.84 | Inclusive PTC 140°C |  | T1309.000102.R0 | TD-221 | BV-204 | CV-104 | EN | No brake
Datasheet EN 3SIEK 90L2 B5 (2,2kW-230.400V-50Hz) | 1309L002425IE3 | Cantoni Motor | 3-phase motor | 3-fase (standard) | IE3 | IE3 Premium Efficiency | 3SIE 90L2 | Nee | 3SIEK 90L2 | 3SIEK 90L2 | 90 | 2.2 | 2 | B5 | B5 (IM 3001) or derivatives | B5 flange | F (155°C) temperature rise-class B (max. 80K) | S1 (continuous) | -20 to +40°C | ≤ 1000 m.a.s.l. | 1 | IC411 (TEFC) | IP55 | No | 18.5 | 230 | 400 | 50 | ∆ | Y | 2.2 | 2.2 | 2910 | 2910 | 85.4 | 86.5 | 85.9 | 85.4 | 86.5 | 85.9 | 0.86 | 0.86 | 7.5 | 4.3 | 8 | 8 | 60 | 34.4 | 7.2 | 7.2 | 2.7 | 2.7 | 19.44 | 19.44 | 4 | 4 | 28.8 | 28.8 | 0.0019 | 63 dB(A) | 6205 2Z C3 | 6205 2Z C3 | Service life lubrication | Drive-End | A (half-key) | CW or CCW | RAL 5010 (Gentian Blue) | Aluminium | Cast iron |  |  | M25 (1x), M20 (1x) | To right | Ø24 x 50 mm | 8 x 7 x 40 mm | M8 | 0.79 | 0.66 | 0.64 | 0.44 | 0.84 | Inclusive PTC 140°C |  | T1309.000094.R0 | TD-221 | BV-204 | CV-104 | EN | No brake
Datasheet EN 3SIEK 90L2 B5 (2,2kW-400.690V-50Hz) | 1309L002435IE3 | Cantoni Motor | 3-phase motor | 3-fase (standard) | IE3 | IE3 Premium Efficiency | 3SIE 90L2 | Nee | 3SIEK 90L2 | 3SIEK 90L2 | 90 | 2.2 | 2 | B5 | B5 (IM 3001) or derivatives | B5 flange | F (155°C) temperature rise-class B (max. 80K) | S1 (continuous) | -20 to +40°C | ≤ 1000 m.a.s.l. | 1 | IC411 (TEFC) | IP55 | No | 18.5 | 400 | 690 | 50 | ∆ | Y | 2.2 | 2.2 | 2910 | 2910 | 85.4 | 86.5 | 85.9 | 85.4 | 86.5 | 85.9 | 0.86 | 0.86 | 4.3 | 2.5 | 8 | 8 | 34.4 | 20 | 7.2 | 7.2 | 2.7 | 2.7 | 19.44 | 19.44 | 4 | 4 | 28.8 | 28.8 | 0.0019 | 63 dB(A) | 6205 2Z C3 | 6205 2Z C3 | Service life lubrication | Drive-End | A (half-key) | CW or CCW | RAL 5010 (Gentian Blue) | Aluminium | Cast iron |  |  | M25 (1x), M20 (1x) | To right | Ø24 x 50 mm | 8 x 7 x 40 mm | M8 | 0.79 | 0.66 | 0.64 | 0.44 | 0.84 | Inclusive PTC 140°C |  | T1309.000094.R0 | TD-221 | BV-204 | CV-104 | EN | No brake
Datasheet EN 3SIEK 90L2 B14A (2,2kW-230.400V-50Hz) | 1309L002625IE3 | Cantoni Motor | 3-phase motor | 3-fase (standard) | IE3 | IE3 Premium Efficiency | 3SIE 90L2 | Nee | 3SIEK 90L2 | 3SIEK 90L2 | 90 | 2.2 | 2 | B14A | B14 (IM 3601) or derivatives | B14A flange | F (155°C) temperature rise-class B (max. 80K) | S1 (continuous) | -20 to +40°C | ≤ 1000 m.a.s.l. | 1 | IC411 (TEFC) | IP55 | No | 18.5 | 230 | 400 | 50 | ∆ | Y | 2.2 | 2.2 | 2910 | 2910 | 85.4 | 86.5 | 85.9 | 85.4 | 86.5 | 85.9 | 0.86 | 0.86 | 7.5 | 4.3 | 8 | 8 | 60 | 34.4 | 7.2 | 7.2 | 2.7 | 2.7 | 19.44 | 19.44 | 4 | 4 | 28.8 | 28.8 | 0.0019 | 63 dB(A) | 6205 2Z C3 | 6205 2Z C3 | Service life lubrication | Drive-End | A (half-key) | CW or CCW | RAL 5010 (Gentian Blue) | Aluminium | Cast iron |  |  | M25 (1x), M20 (1x) | To right | Ø24 x 50 mm | 8 x 7 x 40 mm | M8 | 0.79 | 0.66 | 0.64 | 0.44 | 0.84 | Inclusive PTC 140°C |  | T1309.000096.R0 | TD-221 | BV-204 | CV-104 | EN | No brake
Datasheet EN 3SIEK 90L2 B14A (2,2kW-400.690V-50Hz) | 1309L002635IE3 | Cantoni Motor | 3-phase motor | 3-fase (standard) | IE3 | IE3 Premium Efficiency | 3SIE 90L2 | Nee | 3SIEK 90L2 | 3SIEK 90L2 | 90 | 2.2 | 2 | B14A | B14 (IM 3601) or derivatives | B14A flange | F (155°C) temperature rise-class B (max. 80K) | S1 (continuous) | -20 to +40°C | ≤ 1000 m.a.s.l. | 1 | IC411 (TEFC) | IP55 | No | 18.5 | 400 | 690 | 50 | ∆ | Y | 2.2 | 2.2 | 2910 | 2910 | 85.4 | 86.5 | 85.9 | 85.4 | 86.5 | 85.9 | 0.86 | 0.86 | 4.3 | 2.5 | 8 | 8 | 34.4 | 20 | 7.2 | 7.2 | 2.7 | 2.7 | 19.44 | 19.44 | 4 | 4 | 28.8 | 28.8 | 0.0019 | 63 dB(A) | 6205 2Z C3 | 6205 2Z C3 | Service life lubrication | Drive-End | A (half-key) | CW or CCW | RAL 5010 (Gentian Blue) | Aluminium | Cast iron |  |  | M25 (1x), M20 (1x) | To right | Ø24 x 50 mm | 8 x 7 x 40 mm | M8 | 0.79 | 0.66 | 0.64 | 0.44 | 0.84 | Inclusive PTC 140°C |  | T1309.000096.R0 | TD-221 | BV-204 | CV-104 | EN | No brake
Datasheet EN 3SIEK 90L2 B14B (2,2kW-230.400V-50Hz) | 1309L002825IE3 | Cantoni Motor | 3-phase motor | 3-fase (standard) | IE3 | IE3 Premium Efficiency | 3SIE 90L2 | Nee | 3SIEK 90L2 | 3SIEK 90L2 | 90 | 2.2 | 2 | B14B | B14 (IM 3601) or derivatives | B14B flange | F (155°C) temperature rise-class B (max. 80K) | S1 (continuous) | -20 to +40°C | ≤ 1000 m.a.s.l. | 1 | IC411 (TEFC) | IP55 | No | 18.5 | 230 | 400 | 50 | ∆ | Y | 2.2 | 2.2 | 2910 | 2910 | 85.4 | 86.5 | 85.9 | 85.4 | 86.5 | 85.9 | 0.86 | 0.86 | 7.5 | 4.3 | 8 | 8 | 60 | 34.4 | 7.2 | 7.2 | 2.7 | 2.7 | 19.44 | 19.44 | 4 | 4 | 28.8 | 28.8 | 0.0019 | 63 dB(A) | 6205 2Z C3 | 6205 2Z C3 | Service life lubrication | Drive-End | A (half-key) | CW or CCW | RAL 5010 (Gentian Blue) | Aluminium | Cast iron |  |  | M25 (1x), M20 (1x) | To right | Ø24 x 50 mm | 8 x 7 x 40 mm | M8 | 0.79 | 0.66 | 0.64 | 0.44 | 0.84 | Inclusive PTC 140°C |  | T1309.000098.R0 | TD-221 | BV-204 | CV-104 | EN | No brake
Datasheet EN 3SIEK 90L2 B14B (2,2kW-400.690V-50Hz) | 1309L002835IE3 | Cantoni Motor | 3-phase motor | 3-fase (standard) | IE3 | IE3 Premium Efficiency | 3SIE 90L2 | Nee | 3SIEK 90L2 | 3SIEK 90L2 | 90 | 2.2 | 2 | B14B | B14 (IM 3601) or derivatives | B14B flange | F (155°C) temperature rise-class B (max. 80K) | S1 (continuous) | -20 to +40°C | ≤ 1000 m.a.s.l. | 1 | IC411 (TEFC) | IP55 | No | 18.5 | 400 | 690 | 50 | ∆ | Y | 2.2 | 2.2 | 2910 | 2910 | 85.4 | 86.5 | 85.9 | 85.4 | 86.5 | 85.9 | 0.86 | 0.86 | 4.3 | 2.5 | 8 | 8 | 34.4 | 20 | 7.2 | 7.2 | 2.7 | 2.7 | 19.44 | 19.44 | 4 | 4 | 28.8 | 28.8 | 0.0019 | 63 dB(A) | 6205 2Z C3 | 6205 2Z C3 | Service life lubrication | Drive-End | A (half-key) | CW or CCW | RAL 5010 (Gentian Blue) | Aluminium | Cast iron |  |  | M25 (1x), M20 (1x) | To right | Ø24 x 50 mm | 8 x 7 x 40 mm | M8 | 0.79 | 0.66 | 0.64 | 0.44 | 0.84 | Inclusive PTC 140°C |  | T1309.000098.R0 | TD-221 | BV-204 | CV-104 | EN | No brake
Datasheet EN 3SIEL 90L2 B35s (2,2kW-230.400V-50Hz) | 1309L002D25IE3B | Cantoni Motor | 3-phase motor | 3-fase (standard) | IE3 | IE3 Premium Efficiency | 3SIE 90L2 | Nee | 3SIEL 90L2 | 3SIEL 90L2 | 90 | 2.2 | 2 | B3/B5s | B35 (IM 2001) or derivatives | Feet and B5s flange | F (155°C) temperature rise-class B (max. 80K) | S1 (continuous) | -20 to +40°C | ≤ 1000 m.a.s.l. | 1 | IC411 (TEFC) | IP55 | No | 18.5 | 230 | 400 | 50 | ∆ | Y | 2.2 | 2.2 | 2910 | 2910 | 85.4 | 86.5 | 85.9 | 85.4 | 86.5 | 85.9 | 0.86 | 0.86 | 7.5 | 4.3 | 8 | 8 | 60 | 34.4 | 7.2 | 7.2 | 2.7 | 2.7 | 19.44 | 19.44 | 4 | 4 | 28.8 | 28.8 | 0.0019 | 63 dB(A) | 6205 2Z C3 | 6205 2Z C3 | Service life lubrication | Drive-End | A (half-key) | CW or CCW | RAL 5010 (Gentian Blue) | Aluminium | Cast iron | Aluminium (screwed) | Top | M25 (1x), M20 (1x) | To right | Ø24 x 50 mm | 8 x 7 x 40 mm | M8 | 0.79 | 0.66 | 0.64 | 0.44 | 0.84 | Inclusive PTC 140°C |  | T1309.000154.R0 | TD-221 | BV-204 | CV-104 | EN | No brake
Datasheet EN 3SIEL 90L2 B35s (2,2kW-400.690V-50Hz) | 1309L002D35IE3B | Cantoni Motor | 3-phase motor | 3-fase (standard) | IE3 | IE3 Premium Efficiency | 3SIE 90L2 | Nee | 3SIEL 90L2 | 3SIEL 90L2 | 90 | 2.2 | 2 | B3/B5s | B35 (IM 2001) or derivatives | Feet and B5s flange | F (155°C) temperature rise-class B (max. 80K) | S1 (continuous) | -20 to +40°C | ≤ 1000 m.a.s.l. | 1 | IC411 (TEFC) | IP55 | No | 18.5 | 400 | 690 | 50 | ∆ | Y | 2.2 | 2.2 | 2910 | 2910 | 85.4 | 86.5 | 85.9 | 85.4 | 86.5 | 85.9 | 0.86 | 0.86 | 4.3 | 2.5 | 8 | 8 | 34.4 | 20 | 7.2 | 7.2 | 2.7 | 2.7 | 19.44 | 19.44 | 4 | 4 | 28.8 | 28.8 | 0.0019 | 63 dB(A) | 6205 2Z C3 | 6205 2Z C3 | Service life lubrication | Drive-End | A (half-key) | CW or CCW | RAL 5010 (Gentian Blue) | Aluminium | Cast iron | Aluminium (screwed) | Top | M25 (1x), M20 (1x) | To right | Ø24 x 50 mm | 8 x 7 x 40 mm | M8 | 0.79 | 0.66 | 0.64 | 0.44 | 0.84 | Inclusive PTC 140°C |  | T1309.000154.R0 | TD-221 | BV-204 | CV-104 | EN | No brake
Datasheet EN 3SIEK 90L2 B5s (2,2kW-230.400V-50Hz) | 1309L002E25IE3 | Cantoni Motor | 3-phase motor | 3-fase (standard) | IE3 | IE3 Premium Efficiency | 3SIE 90L2 | Nee | 3SIEK 90L2 | 3SIEK 90L2 | 90 | 2.2 | 2 | B5s | B5 (IM 3001) or derivatives | B5s flange | F (155°C) temperature rise-class B (max. 80K) | S1 (continuous) | -20 to +40°C | ≤ 1000 m.a.s.l. | 1 | IC411 (TEFC) | IP55 | No | 18.5 | 230 | 400 | 50 | ∆ | Y | 2.2 | 2.2 | 2910 | 2910 | 85.4 | 86.5 | 85.9 | 85.4 | 86.5 | 85.9 | 0.86 | 0.86 | 7.5 | 4.3 | 8 | 8 | 60 | 34.4 | 7.2 | 7.2 | 2.7 | 2.7 | 19.44 | 19.44 | 4 | 4 | 28.8 | 28.8 | 0.0019 | 63 dB(A) | 6205 2Z C3 | 6205 2Z C3 | Service life lubrication | Drive-End | A (half-key) | CW or CCW | RAL 5010 (Gentian Blue) | Aluminium | Cast iron |  |  | M25 (1x), M20 (1x) | To right | Ø24 x 50 mm | 8 x 7 x 40 mm | M8 | 0.79 | 0.66 | 0.64 | 0.44 | 0.84 | Inclusive PTC 140°C |  | T1309.000153.R0 | TD-221 | BV-204 | CV-104 | EN | No brake
Datasheet EN 3SIEK 90L2 B5s (2,2kW-400.690V-50Hz) | 1309L002E35IE3 | Cantoni Motor | 3-phase motor | 3-fase (standard) | IE3 | IE3 Premium Efficiency | 3SIE 90L2 | Nee | 3SIEK 90L2 | 3SIEK 90L2 | 90 | 2.2 | 2 | B5s | B5 (IM 3001) or derivatives | B5s flange | F (155°C) temperature rise-class B (max. 80K) | S1 (continuous) | -20 to +40°C | ≤ 1000 m.a.s.l. | 1 | IC411 (TEFC) | IP55 | No | 18.5 | 400 | 690 | 50 | ∆ | Y | 2.2 | 2.2 | 2910 | 2910 | 85.4 | 86.5 | 85.9 | 85.4 | 86.5 | 85.9 | 0.86 | 0.86 | 4.3 | 2.5 | 8 | 8 | 34.4 | 20 | 7.2 | 7.2 | 2.7 | 2.7 | 19.44 | 19.44 | 4 | 4 | 28.8 | 28.8 | 0.0019 | 63 dB(A) | 6205 2Z C3 | 6205 2Z C3 | Service life lubrication | Drive-End | A (half-key) | CW or CCW | RAL 5010 (Gentian Blue) | Aluminium | Cast iron |  |  | M25 (1x), M20 (1x) | To right | Ø24 x 50 mm | 8 x 7 x 40 mm | M8 | 0.79 | 0.66 | 0.64 | 0.44 | 0.84 | Inclusive PTC 140°C |  | T1309.000153.R0 | TD-221 | BV-204 | CV-104 | EN | No brake
Datasheet EN 3SIE 90L4 B3 (1,5kW-230.400V-50Hz) | 1309L004025IE3B | Cantoni Motor | 3-phase motor | 3-fase (standard) | IE3 | IE3 Premium Efficiency | 3SIE 90L4 | Ja | 3SIE 90L4 | 3SIE 90L4 | 90 | 1.5 | 4 | B3 | B3 (IM 1001) or derivatives | Feet | F (155°C) temperature rise-class B (max. 80K) | S1 (continuous) | -20 to +40°C | ≤ 1000 m.a.s.l. | 1 | IC411 (TEFC) | IP55 | No | 21 | 230 | 400 | 50 | ∆ | Y | 1.5 | 1.5 | 1450 | 1450 | 83.9 | 85.5 | 85.3 | 83.9 | 85.5 | 85.3 | 0.78 | 0.78 | 5.7 | 3.3 | 7.4 | 7.4 | 42.18 | 24.42 | 9.9 | 9.9 | 2.5 | 2.5 | 24.75 | 24.75 | 3.4 | 3.4 | 33.66 | 33.66 | 0.004 | 54 dB(A) | 6205 2Z C3 | 6205 2Z C3 | Service life lubrication | Drive-End | A (half-key) | CW or CCW | RAL 5010 (Gentian Blue) | Aluminium | Cast iron | Aluminium (screwed) | Top | M25 (1x), M20 (1x) | To right | Ø24 x 50 mm | 8 x 7 x 40 mm | M8 | 1 | 0.83 | 0.8 | 0.65 | 1.05 | Inclusive PTC 140°C |  | T1309.000091.R0 | TD-221 | BV-204 | CV-104 | EN | No brake
Datasheet EN 3SIEL 90L4 B35 (1,5kW-230.400V-50Hz) | 1309L004125IE3B | Cantoni Motor | 3-phase motor | 3-fase (standard) | IE3 | IE3 Premium Efficiency | 3SIE 90L4 | Nee | 3SIEL 90L4 | 3SIEL 90L4 | 90 | 1.5 | 4 | B3/B5 | B35 (IM 2001) or derivatives | Feet and B5 flange | F (155°C) temperature rise-class B (max. 80K) | S1 (continuous) | -20 to +40°C | ≤ 1000 m.a.s.l. | 1 | IC411 (TEFC) | IP55 | No | 21 | 230 | 400 | 50 | ∆ | Y | 1.5 | 1.5 | 1450 | 1450 | 83.9 | 85.5 | 85.3 | 83.9 | 85.5 | 85.3 | 0.78 | 0.78 | 5.7 | 3.3 | 7.4 | 7.4 | 42.18 | 24.42 | 9.9 | 9.9 | 2.5 | 2.5 | 24.75 | 24.75 | 3.4 | 3.4 | 33.66 | 33.66 | 0.004 | 54 dB(A) | 6205 2Z C3 | 6205 2Z C3 | Service life lubrication | Drive-End | A (half-key) | CW or CCW | RAL 5010 (Gentian Blue) | Aluminium | Cast iron | Aluminium (screwed) | Top | M25 (1x), M20 (1x) | To right | Ø24 x 50 mm | 8 x 7 x 40 mm | M8 | 1 | 0.83 | 0.8 | 0.65 | 1.05 | Inclusive PTC 140°C |  | T1309.000103.R0 | TD-221 | BV-204 | CV-104 | EN | No brake
Datasheet EN 3SIEL 90L4 B34A (1,5kW-230.400V-50Hz) | 1309L004225IE3B | Cantoni Motor | 3-phase motor | 3-fase (standard) | IE3 | IE3 Premium Efficiency | 3SIE 90L4 | Nee | 3SIEL 90L4 | 3SIEL 90L4 | 90 | 1.5 | 4 | B3/B14A | B34 (IM 2101) or derivatives | Feet and B14A flange | F (155°C) temperature rise-class B (max. 80K) | S1 (continuous) | -20 to +40°C | ≤ 1000 m.a.s.l. | 1 | IC411 (TEFC) | IP55 | No | 21 | 230 | 400 | 50 | ∆ | Y | 1.5 | 1.5 | 1450 | 1450 | 83.9 | 85.5 | 85.3 | 83.9 | 85.5 | 85.3 | 0.78 | 0.78 | 5.7 | 3.3 | 7.4 | 7.4 | 42.18 | 24.42 | 9.9 | 9.9 | 2.5 | 2.5 | 24.75 | 24.75 | 3.4 | 3.4 | 33.66 | 33.66 | 0.004 | 54 dB(A) | 6205 2Z C3 | 6205 2Z C3 | Service life lubrication | Drive-End | A (half-key) | CW or CCW | RAL 5010 (Gentian Blue) | Aluminium | Cast iron | Aluminium (screwed) | Top | M25 (1x), M20 (1x) | To right | Ø24 x 50 mm | 8 x 7 x 40 mm | M8 | 1 | 0.83 | 0.8 | 0.65 | 1.05 | Inclusive PTC 140°C |  | T1309.000099.R0 | TD-221 | BV-204 | CV-104 | EN | No brake
Datasheet EN 3SIEL 90L4 B34B (1,5kW-230.400V-50Hz) | 1309L004325IE3B | Cantoni Motor | 3-phase motor | 3-fase (standard) | IE3 | IE3 Premium Efficiency | 3SIE 90L4 | Nee | 3SIEL 90L4 | 3SIEL 90L4 | 90 | 1.5 | 4 | B3/B14B | B34 (IM 2101) or derivatives | Feet and B14B flange | F (155°C) temperature rise-class B (max. 80K) | S1 (continuous) | -20 to +40°C | ≤ 1000 m.a.s.l. | 1 | IC411 (TEFC) | IP55 | No | 21 | 230 | 400 | 50 | ∆ | Y | 1.5 | 1.5 | 1450 | 1450 | 83.9 | 85.5 | 85.3 | 83.9 | 85.5 | 85.3 | 0.78 | 0.78 | 5.7 | 3.3 | 7.4 | 7.4 | 42.18 | 24.42 | 9.9 | 9.9 | 2.5 | 2.5 | 24.75 | 24.75 | 3.4 | 3.4 | 33.66 | 33.66 | 0.004 | 54 dB(A) | 6205 2Z C3 | 6205 2Z C3 | Service life lubrication | Drive-End | A (half-key) | CW or CCW | RAL 5010 (Gentian Blue) | Aluminium | Cast iron | Aluminium (screwed) | Top | M25 (1x), M20 (1x) | To right | Ø24 x 50 mm | 8 x 7 x 40 mm | M8 | 1 | 0.83 | 0.8 | 0.65 | 1.05 | Inclusive PTC 140°C |  | T1309.000101.R0 | TD-221 | BV-204 | CV-104 | EN | No brake
Datasheet EN 3SIEK 90L4 B5 (1,5kW-230.400V-50Hz) | 1309L004425IE3 | Cantoni Motor | 3-phase motor | 3-fase (standard) | IE3 | IE3 Premium Efficiency | 3SIE 90L4 | Nee | 3SIEK 90L4 | 3SIEK 90L4 | 90 | 1.5 | 4 | B5 | B5 (IM 3001) or derivatives | B5 flange | F (155°C) temperature rise-class B (max. 80K) | S1 (continuous) | -20 to +40°C | ≤ 1000 m.a.s.l. | 1 | IC411 (TEFC) | IP55 | No | 21 | 230 | 400 | 50 | ∆ | Y | 1.5 | 1.5 | 1450 | 1450 | 83.9 | 85.5 | 85.3 | 83.9 | 85.5 | 85.3 | 0.78 | 0.78 | 5.7 | 3.3 | 7.4 | 7.4 | 42.18 | 24.42 | 9.9 | 9.9 | 2.5 | 2.5 | 24.75 | 24.75 | 3.4 | 3.4 | 33.66 | 33.66 | 0.004 | 54 dB(A) | 6205 2Z C3 | 6205 2Z C3 | Service life lubrication | Drive-End | A (half-key) | CW or CCW | RAL 5010 (Gentian Blue) | Aluminium | Cast iron |  |  | M25 (1x), M20 (1x) | To right | Ø24 x 50 mm | 8 x 7 x 40 mm | M8 | 1 | 0.83 | 0.8 | 0.65 | 1.05 | Inclusive PTC 140°C |  | T1309.000093.R0 | TD-221 | BV-204 | CV-104 | EN | No brake
Datasheet EN 3SIEK 90L4 B14A (1,5kW-230.400V-50Hz) | 1309L004625IE3 | Cantoni Motor | 3-phase motor | 3-fase (standard) | IE3 | IE3 Premium Efficiency | 3SIE 90L4 | Nee | 3SIEK 90L4 | 3SIEK 90L4 | 90 | 1.5 | 4 | B14A | B14 (IM 3601) or derivatives | B14A flange | F (155°C) temperature rise-class B (max. 80K) | S1 (continuous) | -20 to +40°C | ≤ 1000 m.a.s.l. | 1 | IC411 (TEFC) | IP55 | No | 21 | 230 | 400 | 50 | ∆ | Y | 1.5 | 1.5 | 1450 | 1450 | 83.9 | 85.5 | 85.3 | 83.9 | 85.5 | 85.3 | 0.78 | 0.78 | 5.7 | 3.3 | 7.4 | 7.4 | 42.18 | 24.42 | 9.9 | 9.9 | 2.5 | 2.5 | 24.75 | 24.75 | 3.4 | 3.4 | 33.66 | 33.66 | 0.004 | 54 dB(A) | 6205 2Z C3 | 6205 2Z C3 | Service life lubrication | Drive-End | A (half-key) | CW or CCW | RAL 5010 (Gentian Blue) | Aluminium | Cast iron |  |  | M25 (1x), M20 (1x) | To right | Ø24 x 50 mm | 8 x 7 x 40 mm | M8 | 1 | 0.83 | 0.8 | 0.65 | 1.05 | Inclusive PTC 140°C |  | T1309.000095.R0 | TD-221 | BV-204 | CV-104 | EN | No brake
Datasheet EN 3SIEK 90L4 B14B (1,5kW-230.400V-50Hz) | 1309L004825IE3 | Cantoni Motor | 3-phase motor | 3-fase (standard) | IE3 | IE3 Premium Efficiency | 3SIE 90L4 | Nee | 3SIEK 90L4 | 3SIEK 90L4 | 90 | 1.5 | 4 | B14B | B14 (IM 3601) or derivatives | B14B flange | F (155°C) temperature rise-class B (max. 80K) | S1 (continuous) | -20 to +40°C | ≤ 1000 m.a.s.l. | 1 | IC411 (TEFC) | IP55 | No | 21 | 230 | 400 | 50 | ∆ | Y | 1.5 | 1.5 | 1450 | 1450 | 83.9 | 85.5 | 85.3 | 83.9 | 85.5 | 85.3 | 0.78 | 0.78 | 5.7 | 3.3 | 7.4 | 7.4 | 42.18 | 24.42 | 9.9 | 9.9 | 2.5 | 2.5 | 24.75 | 24.75 | 3.4 | 3.4 | 33.66 | 33.66 | 0.004 | 54 dB(A) | 6205 2Z C3 | 6205 2Z C3 | Service life lubrication | Drive-End | A (half-key) | CW or CCW | RAL 5010 (Gentian Blue) | Aluminium | Cast iron |  |  | M25 (1x), M20 (1x) | To right | Ø24 x 50 mm | 8 x 7 x 40 mm | M8 | 1 | 0.83 | 0.8 | 0.65 | 1.05 | Inclusive PTC 140°C |  | T1309.000097.R0 | TD-221 | BV-204 | CV-104 | EN | No brake
Datasheet EN 3SIEL 90L4 B35s (1,5kW-230.400V-50Hz) | 1309L004D25IE3B | Cantoni Motor | 3-phase motor | 3-fase (standard) | IE3 | IE3 Premium Efficiency | 3SIE 90L4 | Nee | 3SIEL 90L4 | 3SIEL 90L4 | 90 | 1.5 | 4 | B3/B5s | B35 (IM 2001) or derivatives | Feet and B5s flange | F (155°C) temperature rise-class B (max. 80K) | S1 (continuous) | -20 to +40°C | ≤ 1000 m.a.s.l. | 1 | IC411 (TEFC) | IP55 | No | 21 | 230 | 400 | 50 | ∆ | Y | 1.5 | 1.5 | 1450 | 1450 | 83.9 | 85.5 | 85.3 | 83.9 | 85.5 | 85.3 | 0.78 | 0.78 | 5.7 | 3.3 | 7.4 | 7.4 | 42.18 | 24.42 | 9.9 | 9.9 | 2.5 | 2.5 | 24.75 | 24.75 | 3.4 | 3.4 | 33.66 | 33.66 | 0.004 | 54 dB(A) | 6205 2Z C3 | 6205 2Z C3 | Service life lubrication | Drive-End | A (half-key) | CW or CCW | RAL 5010 (Gentian Blue) | Aluminium | Cast iron | Aluminium (screwed) | Top | M25 (1x), M20 (1x) | To right | Ø24 x 50 mm | 8 x 7 x 40 mm | M8 | 1 | 0.83 | 0.8 | 0.65 | 1.05 | Inclusive PTC 140°C |  | T1309.000152.R0 | TD-221 | BV-204 | CV-104 | EN | No brake
Datasheet EN 3SIEK 90L4 B5s (1,5kW-230.400V-50Hz) | 1309L004E25IE3 | Cantoni Motor | 3-phase motor | 3-fase (standard) | IE3 | IE3 Premium Efficiency | 3SIE 90L4 | Nee | 3SIEK 90L4 | 3SIEK 90L4 | 90 | 1.5 | 4 | B5s | B5 (IM 3001) or derivatives | Feet and B5s flange | F (155°C) temperature rise-class B (max. 80K) | S1 (continuous) | -20 to +40°C | ≤ 1000 m.a.s.l. | 1 | IC411 (TEFC) | IP55 | No | 21 | 230 | 400 | 50 | ∆ | Y | 1.5 | 1.5 | 1450 | 1450 | 83.9 | 85.5 | 85.3 | 83.9 | 85.5 | 85.3 | 0.78 | 0.78 | 5.7 | 3.3 | 7.4 | 7.4 | 42.18 | 24.42 | 9.9 | 9.9 | 2.5 | 2.5 | 24.75 | 24.75 | 3.4 | 3.4 | 33.66 | 33.66 | 0.004 | 54 dB(A) | 6205 2Z C3 | 6205 2Z C3 | Service life lubrication | Drive-End | A (half-key) | CW or CCW | RAL 5010 (Gentian Blue) | Aluminium | Cast iron |  |  | M25 (1x), M20 (1x) | To right | Ø24 x 50 mm | 8 x 7 x 40 mm | M8 | 1 | 0.83 | 0.8 | 0.65 | 1.05 | Inclusive PTC 140°C |  | T1309.000151.R0 | TD-221 | BV-204 | CV-104 | EN | No brake
Datasheet EN 3SIE 90L6 B3 (1,1kW-230.400V-50Hz) | 1309L006025IE3B | Cantoni Motor | 3-phase motor | 3-fase (standard) | IE3 | IE3 Premium Efficiency | 3SIE 90L6 | Ja | 3SIE 90L6 | 3SIE 90L6 | 90 | 1.1 | 6 | B3 | B3 (IM 1001) or derivatives | Feet | F (155°C) temperature rise-class B (max. 80K) | S1 (continuous) | -20 to +40°C | ≤ 1000 m.a.s.l. | 1 | IC411 (TEFC) | IP55 | No | 19 | 230 | 400 | 50 | ∆ | Y | 1.1 | 1.1 | 950 | 950 | 78.2 | 81.3 | 81 | 78.2 | 81.3 | 81 | 0.73 | 0.73 | 4.7 | 2.7 | 5.5 | 5.5 | 25.85 | 14.85 | 11.1 | 11.1 | 2.4 | 2.4 | 26.64 | 26.64 | 2.7 | 2.7 | 29.97 | 29.97 | 0.009 | 51 dB(A) | 6205 2Z C3 | 6205 2Z C3 | Service life lubrication | Drive-End | A (half-key) | CW or CCW | RAL 5010 (Gentian Blue) | Aluminium | Cast iron | Aluminium (screwed) | Top | M25 (1x), M20 (1x) | To right | Ø24 x 50 mm | 8 x 7 x 40 mm | M8 | 1.15 | 0.95 | 0.9 | 0.77 | 1.17 | Inclusive PTC 140°C |  | T1309.000091.R0 | TD-221 | BV-204 | CV-104 | EN | No brake
Datasheet EN 3SIEL 90L6 B35 (1,1kW-230.400V-50Hz) | 1309L006125IE3B | Cantoni Motor | 3-phase motor | 3-fase (standard) | IE3 | IE3 Premium Efficiency | 3SIE 90L6 | Nee | 3SIEL 90L6 | 3SIEL 90L6 | 90 | 1.1 | 6 | B3/B5 | B35 (IM 2001) or derivatives | Feet and B5 flange | F (155°C) temperature rise-class B (max. 80K) | S1 (continuous) | -20 to +40°C | ≤ 1000 m.a.s.l. | 1 | IC411 (TEFC) | IP55 | No | 19 | 230 | 400 | 50 | ∆ | Y | 1.1 | 1.1 | 950 | 950 | 78.2 | 81.3 | 81 | 78.2 | 81.3 | 81 | 0.73 | 0.73 | 4.7 | 2.7 | 5.5 | 5.5 | 25.85 | 14.85 | 11.1 | 11.1 | 2.4 | 2.4 | 26.64 | 26.64 | 2.7 | 2.7 | 29.97 | 29.97 | 0.009 | 51 dB(A) | 6205 2Z C3 | 6205 2Z C3 | Service life lubrication | Drive-End | A (half-key) | CW or CCW | RAL 5010 (Gentian Blue) | Aluminium | Cast iron | Aluminium (screwed) | Top | M25 (1x), M20 (1x) | To right | Ø24 x 50 mm | 8 x 7 x 40 mm | M8 | 1.15 | 0.95 | 0.9 | 0.77 | 1.17 | Inclusive PTC 140°C |  | T1309.000103.R0 | TD-221 | BV-204 | CV-104 | EN | No brake
Datasheet EN 3SIEL 90L6 B34A (1,1kW-230.400V-50Hz) | 1309L006225IE3B | Cantoni Motor | 3-phase motor | 3-fase (standard) | IE3 | IE3 Premium Efficiency | 3SIE 90L6 | Nee | 3SIEL 90L6 | 3SIEL 90L6 | 90 | 1.1 | 6 | B3/B14A | B34 (IM 2101) or derivatives | Feet and B14A flange | F (155°C) temperature rise-class B (max. 80K) | S1 (continuous) | -20 to +40°C | ≤ 1000 m.a.s.l. | 1 | IC411 (TEFC) | IP55 | No | 19 | 230 | 400 | 50 | ∆ | Y | 1.1 | 1.1 | 950 | 950 | 78.2 | 81.3 | 81 | 78.2 | 81.3 | 81 | 0.73 | 0.73 | 4.7 | 2.7 | 5.5 | 5.5 | 25.85 | 14.85 | 11.1 | 11.1 | 2.4 | 2.4 | 26.64 | 26.64 | 2.7 | 2.7 | 29.97 | 29.97 | 0.009 | 51 dB(A) | 6205 2Z C3 | 6205 2Z C3 | Service life lubrication | Drive-End | A (half-key) | CW or CCW | RAL 5010 (Gentian Blue) | Aluminium | Cast iron | Aluminium (screwed) | Top | M25 (1x), M20 (1x) | To right | Ø24 x 50 mm | 8 x 7 x 40 mm | M8 | 1.15 | 0.95 | 0.9 | 0.77 | 1.17 | Inclusive PTC 140°C |  | T1309.000099.R0 | TD-221 | BV-204 | CV-104 | EN | No brake
Datasheet EN 3SIEL 90L6 B34B (1,1kW-230.400V-50Hz) | 1309L006325IE3B | Cantoni Motor | 3-phase motor | 3-fase (standard) | IE3 | IE3 Premium Efficiency | 3SIE 90L6 | Nee | 3SIEL 90L6 | 3SIEL 90L6 | 90 | 1.1 | 6 | B3/B14B | B34 (IM 2101) or derivatives | Feet and B14B flange | F (155°C) temperature rise-class B (max. 80K) | S1 (continuous) | -20 to +40°C | ≤ 1000 m.a.s.l. | 1 | IC411 (TEFC) | IP55 | No | 19 | 230 | 400 | 50 | ∆ | Y | 1.1 | 1.1 | 950 | 950 | 78.2 | 81.3 | 81 | 78.2 | 81.3 | 81 | 0.73 | 0.73 | 4.7 | 2.7 | 5.5 | 5.5 | 25.85 | 14.85 | 11.1 | 11.1 | 2.4 | 2.4 | 26.64 | 26.64 | 2.7 | 2.7 | 29.97 | 29.97 | 0.009 | 51 dB(A) | 6205 2Z C3 | 6205 2Z C3 | Service life lubrication | Drive-End | A (half-key) | CW or CCW | RAL 5010 (Gentian Blue) | Aluminium | Cast iron | Aluminium (screwed) | Top | M25 (1x), M20 (1x) | To right | Ø24 x 50 mm | 8 x 7 x 40 mm | M8 | 1.15 | 0.95 | 0.9 | 0.77 | 1.17 | Inclusive PTC 140°C |  | T1309.000101.R0 | TD-221 | BV-204 | CV-104 | EN | No brake
Datasheet EN 3SIEK 90L6 B5 (1,1kW-230.400V-50Hz) | 1309L006425IE3 | Cantoni Motor | 3-phase motor | 3-fase (standard) | IE3 | IE3 Premium Efficiency | 3SIE 90L6 | Nee | 3SIEK 90L6 | 3SIEK 90L6 | 90 | 1.1 | 6 | B5 | B5 (IM 3001) or derivatives | B5 flange | F (155°C) temperature rise-class B (max. 80K) | S1 (continuous) | -20 to +40°C | ≤ 1000 m.a.s.l. | 1 | IC411 (TEFC) | IP55 | No | 19 | 230 | 400 | 50 | ∆ | Y | 1.1 | 1.1 | 950 | 950 | 78.2 | 81.3 | 81 | 78.2 | 81.3 | 81 | 0.73 | 0.73 | 4.7 | 2.7 | 5.5 | 5.5 | 25.85 | 14.85 | 11.1 | 11.1 | 2.4 | 2.4 | 26.64 | 26.64 | 2.7 | 2.7 | 29.97 | 29.97 | 0.009 | 51 dB(A) | 6205 2Z C3 | 6205 2Z C3 | Service life lubrication | Drive-End | A (half-key) | CW or CCW | RAL 5010 (Gentian Blue) | Aluminium | Cast iron |  |  | M25 (1x), M20 (1x) | To right | Ø24 x 50 mm | 8 x 7 x 40 mm | M8 | 1.15 | 0.95 | 0.9 | 0.77 | 1.17 | Inclusive PTC 140°C |  | T1309.000093.R0 | TD-221 | BV-204 | CV-104 | EN | No brake
Datasheet EN 3SIEK 90L6 B14A (1,1kW-230.400V-50Hz) | 1309L006625IE3 | Cantoni Motor | 3-phase motor | 3-fase (standard) | IE3 | IE3 Premium Efficiency | 3SIE 90L6 | Nee | 3SIEK 90L6 | 3SIEK 90L6 | 90 | 1.1 | 6 | B14A | B14 (IM 3601) or derivatives | B14A flange | F (155°C) temperature rise-class B (max. 80K) | S1 (continuous) | -20 to +40°C | ≤ 1000 m.a.s.l. | 1 | IC411 (TEFC) | IP55 | No | 19 | 230 | 400 | 50 | ∆ | Y | 1.1 | 1.1 | 950 | 950 | 78.2 | 81.3 | 81 | 78.2 | 81.3 | 81 | 0.73 | 0.73 | 4.7 | 2.7 | 5.5 | 5.5 | 25.85 | 14.85 | 11.1 | 11.1 | 2.4 | 2.4 | 26.64 | 26.64 | 2.7 | 2.7 | 29.97 | 29.97 | 0.009 | 51 dB(A) | 6205 2Z C3 | 6205 2Z C3 | Service life lubrication | Drive-End | A (half-key) | CW or CCW | RAL 5010 (Gentian Blue) | Aluminium | Cast iron |  |  | M25 (1x), M20 (1x) | To right | Ø24 x 50 mm | 8 x 7 x 40 mm | M8 | 1.15 | 0.95 | 0.9 | 0.77 | 1.17 | Inclusive PTC 140°C |  | T1309.000095.R0 | TD-221 | BV-204 | CV-104 | EN | No brake
Datasheet EN 3SIEK 90L6 B14B (1,1kW-230.400V-50Hz) | 1309L006825IE3 | Cantoni Motor | 3-phase motor | 3-fase (standard) | IE3 | IE3 Premium Efficiency | 3SIE 90L6 | Nee | 3SIEK 90L6 | 3SIEK 90L6 | 90 | 1.1 | 6 | B14B | B14 (IM 3601) or derivatives | B14B flange | F (155°C) temperature rise-class B (max. 80K) | S1 (continuous) | -20 to +40°C | ≤ 1000 m.a.s.l. | 1 | IC411 (TEFC) | IP55 | No | 19 | 230 | 400 | 50 | ∆ | Y | 1.1 | 1.1 | 950 | 950 | 78.2 | 81.3 | 81 | 78.2 | 81.3 | 81 | 0.73 | 0.73 | 4.7 | 2.7 | 5.5 | 5.5 | 25.85 | 14.85 | 11.1 | 11.1 | 2.4 | 2.4 | 26.64 | 26.64 | 2.7 | 2.7 | 29.97 | 29.97 | 0.009 | 51 dB(A) | 6205 2Z C3 | 6205 2Z C3 | Service life lubrication | Drive-End | A (half-key) | CW or CCW | RAL 5010 (Gentian Blue) | Aluminium | Cast iron |  |  | M25 (1x), M20 (1x) | To right | Ø24 x 50 mm | 8 x 7 x 40 mm | M8 | 1.15 | 0.95 | 0.9 | 0.77 | 1.17 | Inclusive PTC 140°C |  | T1309.000097.R0 | TD-221 | BV-204 | CV-104 | EN | No brake
Datasheet EN 3SIEL 90L6 B35s (1,1kW-230.400V-50Hz) | 1309L006D25IE3B | Cantoni Motor | 3-phase motor | 3-fase (standard) | IE3 | IE3 Premium Efficiency | 3SIE 90L6 | Nee | 3SIEL 90L6 | 3SIEL 90L6 | 90 | 1.1 | 6 | B3/B5s | B35 (IM 2001) or derivatives | Feet and B5s flange | F (155°C) temperature rise-class B (max. 80K) | S1 (continuous) | -20 to +40°C | ≤ 1000 m.a.s.l. | 1 | IC411 (TEFC) | IP55 | No | 19 | 230 | 400 | 50 | ∆ | Y | 1.1 | 1.1 | 950 | 950 | 78.2 | 81.3 | 81 | 78.2 | 81.3 | 81 | 0.73 | 0.73 | 4.7 | 2.7 | 5.5 | 5.5 | 25.85 | 14.85 | 11.1 | 11.1 | 2.4 | 2.4 | 26.64 | 26.64 | 2.7 | 2.7 | 29.97 | 29.97 | 0.009 | 51 dB(A) | 6205 2Z C3 | 6205 2Z C3 | Service life lubrication | Drive-End | A (half-key) | CW or CCW | RAL 5010 (Gentian Blue) | Aluminium | Cast iron | Aluminium (screwed) | Top | M25 (1x), M20 (1x) | To right | Ø24 x 50 mm | 8 x 7 x 40 mm | M8 | 1.15 | 0.95 | 0.9 | 0.77 | 1.17 | Inclusive PTC 140°C |  | T1309.000152.R0 | TD-221 | BV-204 | CV-104 | EN | No brake
Datasheet EN 3SIEK 90L6 B5s (1,1kW-230.400V-50Hz) | 1309L006E25IE3 | Cantoni Motor | 3-phase motor | 3-fase (standard) | IE3 | IE3 Premium Efficiency | 3SIE 90L6 | Nee | 3SIEK 90L6 | 3SIEK 90L6 | 90 | 1.1 | 6 | B5s | B5 (IM 3001) or derivatives | Feet and B5s flange | F (155°C) temperature rise-class B (max. 80K) | S1 (continuous) | -20 to +40°C | ≤ 1000 m.a.s.l. | 1 | IC411 (TEFC) | IP55 | No | 19 | 230 | 400 | 50 | ∆ | Y | 1.1 | 1.1 | 950 | 950 | 78.2 | 81.3 | 81 | 78.2 | 81.3 | 81 | 0.73 | 0.73 | 4.7 | 2.7 | 5.5 | 5.5 | 25.85 | 14.85 | 11.1 | 11.1 | 2.4 | 2.4 | 26.64 | 26.64 | 2.7 | 2.7 | 29.97 | 29.97 | 0.009 | 51 dB(A) | 6205 2Z C3 | 6205 2Z C3 | Service life lubrication | Drive-End | A (half-key) | CW or CCW | RAL 5010 (Gentian Blue) | Aluminium | Cast iron |  |  | M25 (1x), M20 (1x) | To right | Ø24 x 50 mm | 8 x 7 x 40 mm | M8 | 1.15 | 0.95 | 0.9 | 0.77 | 1.17 | Inclusive PTC 140°C |  | T1309.000151.R0 | TD-221 | BV-204 | CV-104 | EN | No brake
Datasheet EN 3SIE 90L8 B3 (0,55kW-230.400V-50Hz) | 1309L008025IE3B | Cantoni Motor | 3-phase motor | 3-fase (standard) | IE3 | IE3 Premium Efficiency | 3SIE 90L8 | Ja | 3SIE 90L8 | 3SIE 90L8 | 90 | 0.55 | 8 | B3 | B3 (IM 1001) or derivatives | Feet | F (155°C) temperature rise-class B (max. 80K) | S1 (continuous) | -20 to +40°C | ≤ 1000 m.a.s.l. | 1 | IC411 (TEFC) | IP55 | No | 17 | 230 | 400 | 50 | ∆ | Y | 0.55 | 0.55 | 700 | 700 | 69 | 73 | 73 | 69 | 73 | 73 | 0.64 | 0.64 | 3 | 1.7 | 3.6 | 3.6 | 10.8 | 6.12 | 7.5 | 7.5 | 1.4 | 1.4 | 10.5 | 10.5 | 2.2 | 2.2 | 16.5 | 16.5 | 0.0035 | 45 dB(A) | 6205 2Z C3 | 6205 2Z C3 | Service life lubrication | Drive-End | A (half-key) | CW or CCW | RAL 5010 (Gentian Blue) | Aluminium | Cast iron | Aluminium | Top | M25 (1x), M20 (1x) | To right | Ø24 x 50 mm | 8 x 7 x 40 mm | M8 | 0.82 | 0.74 | 0.8 | 0.3 | 0.4 | Inclusive PTC 140°C |  | T1309.000091.R0 | TD-221 | BV-204 | CV-104 | EN | No brake
Datasheet EN 3SIEL 90L8 B35 (0,55kW-230.400V-50Hz) | 1309L008125IE3B | Cantoni Motor | 3-phase motor | 3-fase (standard) | IE3 | IE3 Premium Efficiency | 3SIE 90L8 | Nee | 3SIEL 90L8 | 3SIEL 90L8 | 90 | 0.55 | 8 | B3/B5 | B35 (IM 2001) or derivatives | Feet and B5 flange | F (155°C) temperature rise-class B (max. 80K) | S1 (continuous) | -20 to +40°C | ≤ 1000 m.a.s.l. | 1 | IC411 (TEFC) | IP55 | No | 17 | 230 | 400 | 50 | ∆ | Y | 0.55 | 0.55 | 700 | 700 | 69 | 73 | 73 | 69 | 73 | 73 | 0.64 | 0.64 | 3 | 1.7 | 3.6 | 3.6 | 10.8 | 6.12 | 7.5 | 7.5 | 1.4 | 1.4 | 10.5 | 10.5 | 2.2 | 2.2 | 16.5 | 16.5 | 0.0035 | 45 dB(A) | 6205 2Z C3 | 6205 2Z C3 | Service life lubrication | Drive-End | A (half-key) | CW or CCW | RAL 5010 (Gentian Blue) | Aluminium | Cast iron | Aluminium | Top | M25 (1x), M20 (1x) | To right | Ø24 x 50 mm | 8 x 7 x 40 mm | M8 | 0.82 | 0.74 | 0.8 | 0.3 | 0.4 | Inclusive PTC 140°C |  | T1309.000103.R0 | TD-221 | BV-204 | CV-104 | EN | No brake
Datasheet EN 3SIEL 90L8 B34A (0,55kW-230.400V-50Hz) | 1309L008225IE3B | Cantoni Motor | 3-phase motor | 3-fase (standard) | IE3 | IE3 Premium Efficiency | 3SIE 90L8 | Nee | 3SIEL 90L8 | 3SIEL 90L8 | 90 | 0.55 | 8 | B3/B14A | B34 (IM 2101) or derivatives | Feet and B14A flange | F (155°C) temperature rise-class B (max. 80K) | S1 (continuous) | -20 to +40°C | ≤ 1000 m.a.s.l. | 1 | IC411 (TEFC) | IP55 | No | 17 | 230 | 400 | 50 | ∆ | Y | 0.55 | 0.55 | 700 | 700 | 69 | 73 | 73 | 69 | 73 | 73 | 0.64 | 0.64 | 3 | 1.7 | 3.6 | 3.6 | 10.8 | 6.12 | 7.5 | 7.5 | 1.4 | 1.4 | 10.5 | 10.5 | 2.2 | 2.2 | 16.5 | 16.5 | 0.0035 | 45 dB(A) | 6205 2Z C3 | 6205 2Z C3 | Service life lubrication | Drive-End | A (half-key) | CW or CCW | RAL 5010 (Gentian Blue) | Aluminium | Cast iron | Aluminium | Top | M25 (1x), M20 (1x) | To right | Ø24 x 50 mm | 8 x 7 x 40 mm | M8 | 0.82 | 0.74 | 0.8 | 0.3 | 0.4 | Inclusive PTC 140°C |  | T1309.000099.R0 | TD-221 | BV-204 | CV-104 | EN | No brake
Datasheet EN 3SIEL 90L8 B34B (0,55kW-230.400V-50Hz) | 1309L008325IE3B | Cantoni Motor | 3-phase motor | 3-fase (standard) | IE3 | IE3 Premium Efficiency | 3SIE 90L8 | Nee | 3SIEL 90L8 | 3SIEL 90L8 | 90 | 0.55 | 8 | B3/B14B | B34 (IM 2101) or derivatives | Feet and B14B flange | F (155°C) temperature rise-class B (max. 80K) | S1 (continuous) | -20 to +40°C | ≤ 1000 m.a.s.l. | 1 | IC411 (TEFC) | IP55 | No | 17 | 230 | 400 | 50 | ∆ | Y | 0.55 | 0.55 | 700 | 700 | 69 | 73 | 73 | 69 | 73 | 73 | 0.64 | 0.64 | 3 | 1.7 | 3.6 | 3.6 | 10.8 | 6.12 | 7.5 | 7.5 | 1.4 | 1.4 | 10.5 | 10.5 | 2.2 | 2.2 | 16.5 | 16.5 | 0.0035 | 45 dB(A) | 6205 2Z C3 | 6205 2Z C3 | Service life lubrication | Drive-End | A (half-key) | CW or CCW | RAL 5010 (Gentian Blue) | Aluminium | Cast iron | Aluminium | Top | M25 (1x), M20 (1x) | To right | Ø24 x 50 mm | 8 x 7 x 40 mm | M8 | 0.82 | 0.74 | 0.8 | 0.3 | 0.4 | Inclusive PTC 140°C |  | T1309.000101.R0 | TD-221 | BV-204 | CV-104 | EN | No brake
Datasheet EN 3SIEK 90L8 B5 (0,55kW-230.400V-50Hz) | 1309L008425IE3 | Cantoni Motor | 3-phase motor | 3-fase (standard) | IE3 | IE3 Premium Efficiency | 3SIE 90L8 | Nee | 3SIEK 90L8 | 3SIEK 90L8 | 90 | 0.55 | 8 | B5 | B5 (IM 3001) or derivatives | B5 flange | F (155°C) temperature rise-class B (max. 80K) | S1 (continuous) | -20 to +40°C | ≤ 1000 m.a.s.l. | 1 | IC411 (TEFC) | IP55 | No | 17 | 230 | 400 | 50 | ∆ | Y | 0.55 | 0.55 | 700 | 700 | 69 | 73 | 73 | 69 | 73 | 73 | 0.64 | 0.64 | 3 | 1.7 | 3.6 | 3.6 | 10.8 | 6.12 | 7.5 | 7.5 | 1.4 | 1.4 | 10.5 | 10.5 | 2.2 | 2.2 | 16.5 | 16.5 | 0.0035 | 45 dB(A) | 6205 2Z C3 | 6205 2Z C3 | Service life lubrication | Drive-End | A (half-key) | CW or CCW | RAL 5010 (Gentian Blue) | Aluminium | Cast iron |  |  | M25 (1x), M20 (1x) | To right | Ø24 x 50 mm | 8 x 7 x 40 mm | M8 | 0.82 | 0.74 | 0.8 | 0.3 | 0.4 | Inclusive PTC 140°C |  | T1309.000093.R0 | TD-221 | BV-204 | CV-104 | EN | No brake
Datasheet EN 3SIEK 90L8 B14A (0,55kW-230.400V-50Hz) | 1309L008625IE3 | Cantoni Motor | 3-phase motor | 3-fase (standard) | IE3 | IE3 Premium Efficiency | 3SIE 90L8 | Nee | 3SIEK 90L8 | 3SIEK 90L8 | 90 | 0.55 | 8 | B14A | B14 (IM 3601) or derivatives | B14A flange | F (155°C) temperature rise-class B (max. 80K) | S1 (continuous) | -20 to +40°C | ≤ 1000 m.a.s.l. | 1 | IC411 (TEFC) | IP55 | No | 17 | 230 | 400 | 50 | ∆ | Y | 0.55 | 0.55 | 700 | 700 | 69 | 73 | 73 | 69 | 73 | 73 | 0.64 | 0.64 | 3 | 1.7 | 3.6 | 3.6 | 10.8 | 6.12 | 7.5 | 7.5 | 1.4 | 1.4 | 10.5 | 10.5 | 2.2 | 2.2 | 16.5 | 16.5 | 0.0035 | 45 dB(A) | 6205 2Z C3 | 6205 2Z C3 | Service life lubrication | Drive-End | A (half-key) | CW or CCW | RAL 5010 (Gentian Blue) | Aluminium | Cast iron |  |  | M25 (1x), M20 (1x) | To right | Ø24 x 50 mm | 8 x 7 x 40 mm | M8 | 0.82 | 0.74 | 0.8 | 0.3 | 0.4 | Inclusive PTC 140°C |  | T1309.000095.R0 | TD-221 | BV-204 | CV-104 | EN | No brake
Datasheet EN 3SIEK 90L8 B14B (0,55kW-230.400V-50Hz) | 1309L008825IE3 | Cantoni Motor | 3-phase motor | 3-fase (standard) | IE3 | IE3 Premium Efficiency | 3SIE 90L8 | Nee | 3SIEK 90L8 | 3SIEK 90L8 | 90 | 0.55 | 8 | B14B | B14 (IM 3601) or derivatives | B14B flange | F (155°C) temperature rise-class B (max. 80K) | S1 (continuous) | -20 to +40°C | ≤ 1000 m.a.s.l. | 1 | IC411 (TEFC) | IP55 | No | 17 | 230 | 400 | 50 | ∆ | Y | 0.55 | 0.55 | 700 | 700 | 69 | 73 | 73 | 69 | 73 | 73 | 0.64 | 0.64 | 3 | 1.7 | 3.6 | 3.6 | 10.8 | 6.12 | 7.5 | 7.5 | 1.4 | 1.4 | 10.5 | 10.5 | 2.2 | 2.2 | 16.5 | 16.5 | 0.0035 | 45 dB(A) | 6205 2Z C3 | 6205 2Z C3 | Service life lubrication | Drive-End | A (half-key) | CW or CCW | RAL 5010 (Gentian Blue) | Aluminium | Cast iron |  |  | M25 (1x), M20 (1x) | To right | Ø24 x 50 mm | 8 x 7 x 40 mm | M8 | 0.82 | 0.74 | 0.8 | 0.3 | 0.4 | Inclusive PTC 140°C |  | T1309.000097.R0 | TD-221 | BV-204 | CV-104 | EN | No brake
Datasheet EN 3SIEL 90L8 B35s (0,55kW-230.400V-50Hz) | 1309L008D25IE3B | Cantoni Motor | 3-phase motor | 3-fase (standard) | IE3 | IE3 Premium Efficiency | 3SIE 90L8 | Nee | 3SIEL 90L8 | 3SIEL 90L8 | 90 | 0.55 | 8 | B3/B5s | B35 (IM 2001) or derivatives | Feet and B5s flange | F (155°C) temperature rise-class B (max. 80K) | S1 (continuous) | -20 to +40°C | ≤ 1000 m.a.s.l. | 1 | IC411 (TEFC) | IP55 | No | 17 | 230 | 400 | 50 | ∆ | Y | 0.55 | 0.55 | 700 | 700 | 69 | 73 | 73 | 69 | 73 | 73 | 0.64 | 0.64 | 3 | 1.7 | 3.6 | 3.6 | 10.8 | 6.12 | 7.5 | 7.5 | 1.4 | 1.4 | 10.5 | 10.5 | 2.2 | 2.2 | 16.5 | 16.5 | 0.0035 | 45 dB(A) | 6205 2Z C3 | 6205 2Z C3 | Service life lubrication | Drive-End | A (half-key) | CW or CCW | RAL 5010 (Gentian Blue) | Aluminium | Cast iron | Aluminium | Top | M25 (1x), M20 (1x) | To right | Ø24 x 50 mm | 8 x 7 x 40 mm | M8 | 0.82 | 0.74 | 0.8 | 0.3 | 0.4 | Inclusive PTC 140°C |  | T1309.000152.R0 | TD-221 | BV-204 | CV-104 | EN | No brake
Datasheet EN 3SIEK 90L8 B5s (0,55kW-230.400V-50Hz) | 1309L008E25IE3 | Cantoni Motor | 3-phase motor | 3-fase (standard) | IE3 | IE3 Premium Efficiency | 3SIE 90L8 | Nee | 3SIEK 90L8 | 3SIEK 90L8 | 90 | 0.55 | 8 | B5s | B5 (IM 3001) or derivatives | B5s flange | F (155°C) temperature rise-class B (max. 80K) | S1 (continuous) | -20 to +40°C | ≤ 1000 m.a.s.l. | 1 | IC411 (TEFC) | IP55 | No | 17 | 230 | 400 | 50 | ∆ | Y | 0.55 | 0.55 | 700 | 700 | 69 | 73 | 73 | 69 | 73 | 73 | 0.64 | 0.64 | 3 | 1.7 | 3.6 | 3.6 | 10.8 | 6.12 | 7.5 | 7.5 | 1.4 | 1.4 | 10.5 | 10.5 | 2.2 | 2.2 | 16.5 | 16.5 | 0.0035 | 45 dB(A) | 6205 2Z C3 | 6205 2Z C3 | Service life lubrication | Drive-End | A (half-key) | CW or CCW | RAL 5010 (Gentian Blue) | Aluminium | Cast iron |  |  | M25 (1x), M20 (1x) | To right | Ø24 x 50 mm | 8 x 7 x 40 mm | M8 | 0.82 | 0.74 | 0.8 | 0.3 | 0.4 | Inclusive PTC 140°C |  | T1309.000151.R0 | TD-221 | BV-204 | CV-104 | EN | No brake
Datasheet EN 3SIE 90L2A B3 (3kW-400.690V-50Hz) | 1309LPA2035IE3B | Cantoni Motor | 3-phase motor | 3-fase (standard) | IE3 | IE3 Premium Efficiency | 3SIE 90LA | Ja | 3SIE 90L2A | 3SIE 90L2A | 90 | 3 | 2 | B3 | B3 (IM 1001) or derivatives | Feet | F (155°C) temperature rise-class B (max. 80K) | S1 (continuous) | -20 to +40°C | ≤ 1000 m.a.s.l. | 1 | IC411 (TEFC) | IP55 | No | 20.5 | 400 | 690 | 50 | ∆ | Y | 3 | 3 | 2920 | 2920 | 86.7 | 87.7 | 87.1 | 86.7 | 87.7 | 87.1 | 0.85 | 0.85 | 5.8 | 3.4 | 9 | 9 | 52.2 | 30.6 | 9.81 | 9.81 | 2.6 | 2.6 | 25.506 | 25.506 | 3.9 | 3.9 | 38.259 | 38.259 | 0.0019 | 63 dB(A) | 6205 2Z C3 | 6205 2Z C3 | Service life lubrication | Drive-End | A (half-key) | CW or CCW | RAL 5010 (Gentian Blue) | Aluminium | Cast iron | Aluminium (screwed) | Top | M25 (1x), M20 (1x) | To right | Ø24 x 50 mm | 8 x 7 x 40 mm | M8 | 0.79 | 0.66 | 0.64 | 0.44 | 0.84 | Inclusive PTC 140°C |  | T1309.000155.R0 | TD-221 | BV-204 | CV-104 | EN | No brake
Datasheet EN 3SIEL 90L2A B35 (3kW-400.690V-50Hz) | 1309LPA2135IE3B | Cantoni Motor | 3-phase motor | 3-fase (standard) | IE3 | IE3 Premium Efficiency | 3SIE 90LA | Nee | 3SIEL 90L2A | 3SIEL 90L2A | 90 | 3 | 2 | B3/B5 | B35 (IM 2001) or derivatives | Feet and B5 flange | F (155°C) temperature rise-class B (max. 80K) | S1 (continuous) | -20 to +40°C | ≤ 1000 m.a.s.l. | 1 | IC411 (TEFC) | IP55 | No | 20.5 | 400 | 690 | 50 | ∆ | Y | 3 | 3 | 2920 | 2920 | 86.7 | 87.7 | 87.1 | 86.7 | 87.7 | 87.1 | 0.85 | 0.85 | 5.8 | 3.4 | 9 | 9 | 52.2 | 30.6 | 9.81 | 9.81 | 2.6 | 2.6 | 25.506 | 25.506 | 3.9 | 3.9 | 38.259 | 38.259 | 0.0019 | 63 dB(A) | 6205 2Z C3 | 6205 2Z C3 | Service life lubrication | Drive-End | A (half-key) | CW or CCW | RAL 5010 (Gentian Blue) | Aluminium | Cast iron | Aluminium (screwed) | Top | M25 (1x), M20 (1x) | To right | Ø24 x 50 mm | 8 x 7 x 40 mm | M8 | 0.79 | 0.66 | 0.64 | 0.44 | 0.84 | Inclusive PTC 140°C |  | T1309.000162.R0 | TD-221 | BV-204 | CV-104 | EN | No brake
Datasheet EN 3SIEL 90L2A B34A (3kW-400.690V-50Hz) | 1309LPA2235IE3B | Cantoni Motor | 3-phase motor | 3-fase (standard) | IE3 | IE3 Premium Efficiency | 3SIE 90LA | Nee | 3SIEL 90L2A | 3SIEL 90L2A | 90 | 3 | 2 | B3/B14A | B34 (IM 2101) or derivatives | Feet and B14A flange | F (155°C) temperature rise-class B (max. 80K) | S1 (continuous) | -20 to +40°C | ≤ 1000 m.a.s.l. | 1 | IC411 (TEFC) | IP55 | No | 20.5 | 400 | 690 | 50 | ∆ | Y | 3 | 3 | 2920 | 2920 | 86.7 | 87.7 | 87.1 | 86.7 | 87.7 | 87.1 | 0.85 | 0.85 | 5.8 | 3.4 | 9 | 9 | 52.2 | 30.6 | 9.81 | 9.81 | 2.6 | 2.6 | 25.506 | 25.506 | 3.9 | 3.9 | 38.259 | 38.259 | 0.0019 | 63 dB(A) | 6205 2Z C3 | 6205 2Z C3 | Service life lubrication | Drive-End | A (half-key) | CW or CCW | RAL 5010 (Gentian Blue) | Aluminium | Cast iron | Aluminium (screwed) | Top | M25 (1x), M20 (1x) | To right | Ø24 x 50 mm | 8 x 7 x 40 mm | M8 | 0.79 | 0.66 | 0.64 | 0.44 | 0.84 | Inclusive PTC 140°C |  | T1309.000160.R0 | TD-221 | BV-204 | CV-104 | EN | No brake
Datasheet EN 3SIEL 90L2A B34B (3kW-400.690V-50Hz) | 1309LPA2335IE3B | Cantoni Motor | 3-phase motor | 3-fase (standard) | IE3 | IE3 Premium Efficiency | 3SIE 90LA | Nee | 3SIEL 90L2A | 3SIEL 90L2A | 90 | 3 | 2 | B3/B14B | B34 (IM 2101) or derivatives | Feet and B14B flange | F (155°C) temperature rise-class B (max. 80K) | S1 (continuous) | -20 to +40°C | ≤ 1000 m.a.s.l. | 1 | IC411 (TEFC) | IP55 | No | 20.5 | 400 | 690 | 50 | ∆ | Y | 3 | 3 | 2920 | 2920 | 86.7 | 87.7 | 87.1 | 86.7 | 87.7 | 87.1 | 0.85 | 0.85 | 5.8 | 3.4 | 9 | 9 | 52.2 | 30.6 | 9.81 | 9.81 | 2.6 | 2.6 | 25.506 | 25.506 | 3.9 | 3.9 | 38.259 | 38.259 | 0.0019 | 63 dB(A) | 6205 2Z C3 | 6205 2Z C3 | Service life lubrication | Drive-End | A (half-key) | CW or CCW | RAL 5010 (Gentian Blue) | Aluminium | Cast iron | Aluminium (screwed) | Top | M25 (1x), M20 (1x) | To right | Ø24 x 50 mm | 8 x 7 x 40 mm | M8 | 0.79 | 0.66 | 0.64 | 0.44 | 0.84 | Inclusive PTC 140°C |  | T1309.000161.R0 | TD-221 | BV-204 | CV-104 | EN | No brake
Datasheet EN 3SIEK 90L2A B5 (3kW-400.690V-50Hz) | 1309LPA2435IE3 | Cantoni Motor | 3-phase motor | 3-fase (standard) | IE3 | IE3 Premium Efficiency | 3SIE 90LA | Nee | 3SIEK 90L2A | 3SIEK 90L2A | 90 | 3 | 2 | B5 | B5 (IM 3001) or derivatives | B5 flange | F (155°C) temperature rise-class B (max. 80K) | S1 (continuous) | -20 to +40°C | ≤ 1000 m.a.s.l. | 1 | IC411 (TEFC) | IP55 | No | 20.5 | 400 | 690 | 50 | ∆ | Y | 3 | 3 | 2920 | 2920 | 86.7 | 87.7 | 87.1 | 86.7 | 87.7 | 87.1 | 0.85 | 0.85 | 5.8 | 3.4 | 9 | 9 | 52.2 | 30.6 | 9.81 | 9.81 | 2.6 | 2.6 | 25.506 | 25.506 | 3.9 | 3.9 | 38.259 | 38.259 | 0.0019 | 63 dB(A) | 6205 2Z C3 | 6205 2Z C3 | Service life lubrication | Drive-End | A (half-key) | CW or CCW | RAL 5010 (Gentian Blue) | Aluminium | Cast iron |  |  | M25 (1x), M20 (1x) | To right | Ø24 x 50 mm | 8 x 7 x 40 mm | M8 | 0.79 | 0.66 | 0.64 | 0.44 | 0.84 | Inclusive PTC 140°C |  | T1309.000156.R0 | TD-221 | BV-204 | CV-104 | EN | No brake
Datasheet EN 3SIEK 90L2A B14A (3kW-400.690V-50Hz) | 1309LPA2635IE3 | Cantoni Motor | 3-phase motor | 3-fase (standard) | IE3 | IE3 Premium Efficiency | 3SIE 90LA | Nee | 3SIEK 90L2A | 3SIEK 90L2A | 90 | 3 | 2 | B14A | B14 (IM 3601) or derivatives | B14A flange | F (155°C) temperature rise-class B (max. 80K) | S1 (continuous) | -20 to +40°C | ≤ 1000 m.a.s.l. | 1 | IC411 (TEFC) | IP55 | No | 20.5 | 400 | 690 | 50 | ∆ | Y | 3 | 3 | 2920 | 2920 | 86.7 | 87.7 | 87.1 | 86.7 | 87.7 | 87.1 | 0.85 | 0.85 | 5.8 | 3.4 | 9 | 9 | 52.2 | 30.6 | 9.81 | 9.81 | 2.6 | 2.6 | 25.506 | 25.506 | 3.9 | 3.9 | 38.259 | 38.259 | 0.0019 | 63 dB(A) | 6205 2Z C3 | 6205 2Z C3 | Service life lubrication | Drive-End | A (half-key) | CW or CCW | RAL 5010 (Gentian Blue) | Aluminium | Cast iron |  |  | M25 (1x), M20 (1x) | To right | Ø24 x 50 mm | 8 x 7 x 40 mm | M8 | 0.79 | 0.66 | 0.64 | 0.44 | 0.84 | Inclusive PTC 140°C |  | T1309.000158.R0 | TD-221 | BV-204 | CV-104 | EN | No brake
Datasheet EN 3SIEK 90L2A B14B (3kW-400.690V-50Hz) | 1309LPA2835IE3 | Cantoni Motor | 3-phase motor | 3-fase (standard) | IE3 | IE3 Premium Efficiency | 3SIE 90LA | Nee | 3SIEK 90L2A | 3SIEK 90L2A | 90 | 3 | 2 | B14B | B14 (IM 3601) or derivatives | B14B flange | F (155°C) temperature rise-class B (max. 80K) | S1 (continuous) | -20 to +40°C | ≤ 1000 m.a.s.l. | 1 | IC411 (TEFC) | IP55 | No | 20.5 | 400 | 690 | 50 | ∆ | Y | 3 | 3 | 2920 | 2920 | 86.7 | 87.7 | 87.1 | 86.7 | 87.7 | 87.1 | 0.85 | 0.85 | 5.8 | 3.4 | 9 | 9 | 52.2 | 30.6 | 9.81 | 9.81 | 2.6 | 2.6 | 25.506 | 25.506 | 3.9 | 3.9 | 38.259 | 38.259 | 0.0019 | 63 dB(A) | 6205 2Z C3 | 6205 2Z C3 | Service life lubrication | Drive-End | A (half-key) | CW or CCW | RAL 5010 (Gentian Blue) | Aluminium | Cast iron |  |  | M25 (1x), M20 (1x) | To right | Ø24 x 50 mm | 8 x 7 x 40 mm | M8 | 0.79 | 0.66 | 0.64 | 0.44 | 0.84 | Inclusive PTC 140°C |  | T1309.000159.R0 | TD-221 | BV-204 | CV-104 | EN | No brake
Datasheet EN 3SIEL 90L2A B35s (3kW-400.690V-50Hz) | 1309LPA2D35IE3B | Cantoni Motor | 3-phase motor | 3-fase (standard) | IE3 | IE3 Premium Efficiency | 3SIE 90LA | Nee | 3SIEL 90L2A | 3SIEL 90L2A | 90 | 3 | 2 | B3/B5s | B35 (IM 2001) or derivatives | Feet and B5s flange | F (155°C) temperature rise-class B (max. 80K) | S1 (continuous) | -20 to +40°C | ≤ 1000 m.a.s.l. | 1 | IC411 (TEFC) | IP55 | No | 20.5 | 400 | 690 | 50 | ∆ | Y | 3 | 3 | 2920 | 2920 | 86.7 | 87.7 | 87.1 | 86.7 | 87.7 | 87.1 | 0.85 | 0.85 | 5.8 | 3.4 | 9 | 9 | 52.2 | 30.6 | 9.81 | 9.81 | 2.6 | 2.6 | 25.506 | 25.506 | 3.9 | 3.9 | 38.259 | 38.259 | 0.0019 | 63 dB(A) | 6205 2Z C3 | 6205 2Z C3 | Service life lubrication | Drive-End | A (half-key) | CW or CCW | RAL 5010 (Gentian Blue) | Aluminium | Cast iron | Aluminium (screwed) | Top | M25 (1x), M20 (1x) | To right | Ø24 x 50 mm | 8 x 7 x 40 mm | M8 | 0.79 | 0.66 | 0.64 | 0.44 | 0.84 | Inclusive PTC 140°C |  | T1309.000163.R0 | TD-221 | BV-204 | CV-104 | EN | No brake
Datasheet EN 3SIEK 90L2A B5s (3kW-400.690V-50Hz) | 1309LPA2E35IE3 | Cantoni Motor | 3-phase motor | 3-fase (standard) | IE3 | IE3 Premium Efficiency | 3SIE 90LA | Nee | 3SIEK 90L2A | 3SIEK 90L2A | 90 | 3 | 2 | B5s | B5 (IM 3001) or derivatives | B5s flange | F (155°C) temperature rise-class B (max. 80K) | S1 (continuous) | -20 to +40°C | ≤ 1000 m.a.s.l. | 1 | IC411 (TEFC) | IP55 | No | 20.5 | 400 | 690 | 50 | ∆ | Y | 3 | 3 | 2920 | 2920 | 86.7 | 87.7 | 87.1 | 86.7 | 87.7 | 87.1 | 0.85 | 0.85 | 5.8 | 3.4 | 9 | 9 | 52.2 | 30.6 | 9.81 | 9.81 | 2.6 | 2.6 | 25.506 | 25.506 | 3.9 | 3.9 | 38.259 | 38.259 | 0.0019 | 63 dB(A) | 6205 2Z C3 | 6205 2Z C3 | Service life lubrication | Drive-End | A (half-key) | CW or CCW | RAL 5010 (Gentian Blue) | Aluminium | Cast iron |  |  | M25 (1x), M20 (1x) | To right | Ø24 x 50 mm | 8 x 7 x 40 mm | M8 | 0.79 | 0.66 | 0.64 | 0.44 | 0.84 | Inclusive PTC 140°C |  | T1309.000157.R0 | TD-221 | BV-204 | CV-104 | EN | No brake
Datasheet EN 3SIE 90L4A B3 (2,2kW-230.400V-50Hz) | 1309LPA4025IE3B | Cantoni Motor | 3-phase motor | 3-fase (standard) | IE3 | IE3 Premium Efficiency | 3SIE 90LA | Ja | 3SIE 90L4A | 3SIE 90L4A | 90 | 2.2 | 4 | B3 | B3 (IM 1001) or derivatives | Feet | F (155°C) temperature rise-class B (max. 80K) | S1 (continuous) | -20 to +40°C | ≤ 1000 m.a.s.l. | 1 | IC411 (TEFC) | IP55 | No | 25 | 230 | 400 | 50 | ∆ | Y | 2.2 | 2.2 | 1455 | 1455 | 84.8 | 86.7 | 86.7 | 84.8 | 86.7 | 86.7 | 0.77 | 0.77 | 4.8 | 2.8 | 8.1 | 8.1 | 38.88 | 22.68 | 14.4 | 14.4 | 2.9 | 2.9 | 41.76 | 41.76 | 3.9 | 3.9 | 56.16 | 56.16 | 0.004 | 54 dB(A) | 6205 2Z C3 | 6205 2Z C3 | Service life lubrication | Drive-End | A (half-key) | CW or CCW | RAL 5010 (Gentian Blue) | Aluminium | Cast iron | Aluminium (screwed) | Top | M25 (1x), M20 (1x) | To right | Ø24 x 50 mm | 8 x 7 x 40 mm | M8 | 1 | 0.83 | 0.8 | 0.65 | 1.05 | Inclusive PTC 140°C |  | T1309.000134.R0 | TD-221 | BV-204 | CV-104 | EN | No brake
Datasheet EN 3SIEL 90L4A B35 (2,2kW-230.400V-50Hz) | 1309LPA4125IE3B | Cantoni Motor | 3-phase motor | 3-fase (standard) | IE3 | IE3 Premium Efficiency | 3SIE 90LA | Nee | 3SIEL 90L4A | 3SIEL 90L4A | 90 | 2.2 | 4 | B3/B5 | B35 (IM 2001) or derivatives | Feet and B5 flange | F (155°C) temperature rise-class B (max. 80K) | S1 (continuous) | -20 to +40°C | ≤ 1000 m.a.s.l. | 1 | IC411 (TEFC) | IP55 | No | 25 | 230 | 400 | 50 | ∆ | Y | 2.2 | 2.2 | 1455 | 1455 | 84.8 | 86.7 | 86.7 | 84.8 | 86.7 | 86.7 | 0.77 | 0.77 | 4.8 | 2.8 | 8.1 | 8.1 | 38.88 | 22.68 | 14.4 | 14.4 | 2.9 | 2.9 | 41.76 | 41.76 | 3.9 | 3.9 | 56.16 | 56.16 | 0.004 | 54 dB(A) | 6205 2Z C3 | 6205 2Z C3 | Service life lubrication | Drive-End | A (half-key) | CW or CCW | RAL 5010 (Gentian Blue) | Aluminium | Cast iron | Aluminium (screwed) | Top | M25 (1x), M20 (1x) | To right | Ø24 x 50 mm | 8 x 7 x 40 mm | M8 | 1 | 0.83 | 0.8 | 0.65 | 1.05 | Inclusive PTC 140°C |  | T1309.000169.R0 | TD-221 | BV-204 | CV-104 | EN | No brake
Datasheet EN 3SIEL 90L4A B34A (2,2kW-230.400V-50Hz) | 1309LPA4225IE3B | Cantoni Motor | 3-phase motor | 3-fase (standard) | IE3 | IE3 Premium Efficiency | 3SIE 90LA | Nee | 3SIEL 90L4A | 3SIEL 90L4A | 90 | 2.2 | 4 | B3/B14A | B34 (IM 2101) or derivatives | Feet and B14A flange | F (155°C) temperature rise-class B (max. 80K) | S1 (continuous) | -20 to +40°C | ≤ 1000 m.a.s.l. | 1 | IC411 (TEFC) | IP55 | No | 25 | 230 | 400 | 50 | ∆ | Y | 2.2 | 2.2 | 1455 | 1455 | 84.8 | 86.7 | 86.7 | 84.8 | 86.7 | 86.7 | 0.77 | 0.77 | 4.8 | 2.8 | 8.1 | 8.1 | 38.88 | 22.68 | 14.4 | 14.4 | 2.9 | 2.9 | 41.76 | 41.76 | 3.9 | 3.9 | 56.16 | 56.16 | 0.004 | 54 dB(A) | 6205 2Z C3 | 6205 2Z C3 | Service life lubrication | Drive-End | A (half-key) | CW or CCW | RAL 5010 (Gentian Blue) | Aluminium | Cast iron | Aluminium (screwed) | Top | M25 (1x), M20 (1x) | To right | Ø24 x 50 mm | 8 x 7 x 40 mm | M8 | 1 | 0.83 | 0.8 | 0.65 | 1.05 | Inclusive PTC 140°C |  | T1309.000167.R0 | TD-221 | BV-204 | CV-104 | EN | No brake
Datasheet EN 3SIEL 90L4A B34B (2,2kW-230.400V-50Hz) | 1309LPA4325IE3B | Cantoni Motor | 3-phase motor | 3-fase (standard) | IE3 | IE3 Premium Efficiency | 3SIE 90LA | Nee | 3SIEL 90L4A | 3SIEL 90L4A | 90 | 2.2 | 4 | B3/B14B | B34 (IM 2101) or derivatives | Feet and B14B flange | F (155°C) temperature rise-class B (max. 80K) | S1 (continuous) | -20 to +40°C | ≤ 1000 m.a.s.l. | 1 | IC411 (TEFC) | IP55 | No | 25 | 230 | 400 | 50 | ∆ | Y | 2.2 | 2.2 | 1455 | 1455 | 84.8 | 86.7 | 86.7 | 84.8 | 86.7 | 86.7 | 0.77 | 0.77 | 4.8 | 2.8 | 8.1 | 8.1 | 38.88 | 22.68 | 14.4 | 14.4 | 2.9 | 2.9 | 41.76 | 41.76 | 3.9 | 3.9 | 56.16 | 56.16 | 0.004 | 54 dB(A) | 6205 2Z C3 | 6205 2Z C3 | Service life lubrication | Drive-End | A (half-key) | CW or CCW | RAL 5010 (Gentian Blue) | Aluminium | Cast iron | Aluminium (screwed) | Top | M25 (1x), M20 (1x) | To right | Ø24 x 50 mm | 8 x 7 x 40 mm | M8 | 1 | 0.83 | 0.8 | 0.65 | 1.05 | Inclusive PTC 140°C |  | T1309.000168.R0 | TD-221 | BV-204 | CV-104 | EN | No brake
Datasheet EN 3SIEK 90L4A B5 (2,2kW-230.400V-50Hz) | 1309LPA4425IE3 | Cantoni Motor | 3-phase motor | 3-fase (standard) | IE3 | IE3 Premium Efficiency | 3SIE 90LA | Nee | 3SIEK 90L4A | 3SIEK 90L4A | 90 | 2.2 | 4 | B5 | B5 (IM 3001) or derivatives | B5 flange | F (155°C) temperature rise-class B (max. 80K) | S1 (continuous) | -20 to +40°C | ≤ 1000 m.a.s.l. | 1 | IC411 (TEFC) | IP55 | No | 25 | 230 | 400 | 50 | ∆ | Y | 2.2 | 2.2 | 1455 | 1455 | 84.8 | 86.7 | 86.7 | 84.8 | 86.7 | 86.7 | 0.77 | 0.77 | 4.8 | 2.8 | 8.1 | 8.1 | 38.88 | 22.68 | 14.4 | 14.4 | 2.9 | 2.9 | 41.76 | 41.76 | 3.9 | 3.9 | 56.16 | 56.16 | 0.004 | 54 dB(A) | 6205 2Z C3 | 6205 2Z C3 | Service life lubrication | Drive-End | A (half-key) | CW or CCW | RAL 5010 (Gentian Blue) | Aluminium | Cast iron |  |  | M25 (1x), M20 (1x) | To right | Ø24 x 50 mm | 8 x 7 x 40 mm | M8 | 1 | 0.83 | 0.8 | 0.65 | 1.05 | Inclusive PTC 140°C |  | T1309.000138.R0 | TD-221 | BV-204 | CV-104 | EN | No brake
Datasheet EN 3SIEK 90L4A B14A (2,2kW-230.400V-50Hz) | 1309LPA4625IE3 | Cantoni Motor | 3-phase motor | 3-fase (standard) | IE3 | IE3 Premium Efficiency | 3SIE 90LA | Nee | 3SIEK 90L4A | 3SIEK 90L4A | 90 | 2.2 | 4 | B14A | B14 (IM 3601) or derivatives | B14A flange | F (155°C) temperature rise-class B (max. 80K) | S1 (continuous) | -20 to +40°C | ≤ 1000 m.a.s.l. | 1 | IC411 (TEFC) | IP55 | No | 25 | 230 | 400 | 50 | ∆ | Y | 2.2 | 2.2 | 1455 | 1455 | 84.8 | 86.7 | 86.7 | 84.8 | 86.7 | 86.7 | 0.77 | 0.77 | 4.8 | 2.8 | 8.1 | 8.1 | 38.88 | 22.68 | 14.4 | 14.4 | 2.9 | 2.9 | 41.76 | 41.76 | 3.9 | 3.9 | 56.16 | 56.16 | 0.004 | 54 dB(A) | 6205 2Z C3 | 6205 2Z C3 | Service life lubrication | Drive-End | A (half-key) | CW or CCW | RAL 5010 (Gentian Blue) | Aluminium | Cast iron |  |  | M25 (1x), M20 (1x) | To right | Ø24 x 50 mm | 8 x 7 x 40 mm | M8 | 1 | 0.83 | 0.8 | 0.65 | 1.05 | Inclusive PTC 140°C |  | T1309.000165.R0 | TD-221 | BV-204 | CV-104 | EN | No brake
Datasheet EN 3SIEK 90L4A B14B (2,2kW-230.400V-50Hz) | 1309LPA4825IE3 | Cantoni Motor | 3-phase motor | 3-fase (standard) | IE3 | IE3 Premium Efficiency | 3SIE 90LA | Nee | 3SIEK 90L4A | 3SIEK 90L4A | 90 | 2.2 | 4 | B14B | B14 (IM 3601) or derivatives | B14B flange | F (155°C) temperature rise-class B (max. 80K) | S1 (continuous) | -20 to +40°C | ≤ 1000 m.a.s.l. | 1 | IC411 (TEFC) | IP55 | No | 25 | 230 | 400 | 50 | ∆ | Y | 2.2 | 2.2 | 1455 | 1455 | 84.8 | 86.7 | 86.7 | 84.8 | 86.7 | 86.7 | 0.77 | 0.77 | 4.8 | 2.8 | 8.1 | 8.1 | 38.88 | 22.68 | 14.4 | 14.4 | 2.9 | 2.9 | 41.76 | 41.76 | 3.9 | 3.9 | 56.16 | 56.16 | 0.004 | 54 dB(A) | 6205 2Z C3 | 6205 2Z C3 | Service life lubrication | Drive-End | A (half-key) | CW or CCW | RAL 5010 (Gentian Blue) | Aluminium | Cast iron |  |  | M25 (1x), M20 (1x) | To right | Ø24 x 50 mm | 8 x 7 x 40 mm | M8 | 1 | 0.83 | 0.8 | 0.65 | 1.05 | Inclusive PTC 140°C |  | T1309.000166.R0 | TD-221 | BV-204 | CV-104 | EN | No brake
Datasheet EN 3SIEL 90L4A B35s (2,2kW-230.400V-50Hz) | 1309LPA4D25IE3B | Cantoni Motor | 3-phase motor | 3-fase (standard) | IE3 | IE3 Premium Efficiency | 3SIE 90LA | Nee | 3SIEL 90L4A | 3SIEL 90L4A | 90 | 2.2 | 4 | B3/B5s | B35 (IM 2001) or derivatives | Feet and B5s flange | F (155°C) temperature rise-class B (max. 80K) | S1 (continuous) | -20 to +40°C | ≤ 1000 m.a.s.l. | 1 | IC411 (TEFC) | IP55 | No | 25 | 230 | 400 | 50 | ∆ | Y | 2.2 | 2.2 | 1455 | 1455 | 84.8 | 86.7 | 86.7 | 84.8 | 86.7 | 86.7 | 0.77 | 0.77 | 4.8 | 2.8 | 8.1 | 8.1 | 38.88 | 22.68 | 14.4 | 14.4 | 2.9 | 2.9 | 41.76 | 41.76 | 3.9 | 3.9 | 56.16 | 56.16 | 0.004 | 54 dB(A) | 6205 2Z C3 | 6205 2Z C3 | Service life lubrication | Drive-End | A (half-key) | CW or CCW | RAL 5010 (Gentian Blue) | Aluminium | Cast iron | Aluminium (screwed) | Top | M25 (1x), M20 (1x) | To right | Ø24 x 50 mm | 8 x 7 x 40 mm | M8 | 1 | 0.83 | 0.8 | 0.65 | 1.05 | Inclusive PTC 140°C |  | T1309.000170.R0 | TD-221 | BV-204 | CV-104 | EN | No brake
Datasheet EN 3SIEK 90L4A B5s (2,2kW-230.400V-50Hz) | 1309LPA4E25IE3 | Cantoni Motor | 3-phase motor | 3-fase (standard) | IE3 | IE3 Premium Efficiency | 3SIE 90LA | Nee | 3SIEK 90L4A | 3SIEK 90L4A | 90 | 2.2 | 4 | B5s | B5 (IM 3001) or derivatives | B5s flange | F (155°C) temperature rise-class B (max. 80K) | S1 (continuous) | -20 to +40°C | ≤ 1000 m.a.s.l. | 1 | IC411 (TEFC) | IP55 | No | 25 | 230 | 400 | 50 | ∆ | Y | 2.2 | 2.2 | 1455 | 1455 | 84.8 | 86.7 | 86.7 | 84.8 | 86.7 | 86.7 | 0.77 | 0.77 | 4.8 | 2.8 | 8.1 | 8.1 | 38.88 | 22.68 | 14.4 | 14.4 | 2.9 | 2.9 | 41.76 | 41.76 | 3.9 | 3.9 | 56.16 | 56.16 | 0.004 | 54 dB(A) | 6205 2Z C3 | 6205 2Z C3 | Service life lubrication | Drive-End | A (half-key) | CW or CCW | RAL 5010 (Gentian Blue) | Aluminium | Cast iron |  |  | M25 (1x), M20 (1x) | To right | Ø24 x 50 mm | 8 x 7 x 40 mm | M8 | 1 | 0.83 | 0.8 | 0.65 | 1.05 | Inclusive PTC 140°C |  | T1309.000164.R0 | TD-221 | BV-204 | CV-104 | EN | No brake
Datasheet EN 3SIE 90L6A B3 (1,5kW-230.400V-50Hz) | 1309LPA6025IE3B | Cantoni Motor | 3-phase motor | 3-fase (standard) | IE3 | IE3 Premium Efficiency | 3SIE 90L6A | Ja | 3SIE 90L6A | 3SIE 90L6A | 90 | 1.5 | 6 | B3 | B3 (IM 1001) or derivatives | Feet | F (155°C) temperature rise-class B (max. 80K) | S1 (continuous) | -20 to +40°C | ≤ 1000 m.a.s.l. | 1 | IC411 (TEFC) | IP55 | No | 21 | 230 | 400 | 50 | ∆ | Y | 1.5 | 1.5 | 940 | 940 | 81.2 | 81.7 | 82.5 | 81.2 | 81.7 | 82.5 | 0.7 | 0.7 | 6.5 | 3.7 | 4.7 | 4.7 | 30.55 | 17.39 | 15.2 | 15.2 | 2.5 | 2.5 | 38 | 38 | 3 | 3 | 45.6 | 45.6 | 0.009 | 50 dB(A) | 6205 2Z C3 | 6205 2Z C3 | Service life lubrication | Drive-End | A (half-key) | CW or CCW | RAL 5010 (Gentian Blue) | Aluminium | Cast iron | Aluminium (screwed) | Top | M25 (1x), M20 (1x) | To right | Ø24 x 50 mm | 8 x 7 x 40 mm | M8 | 1.15 | 0.95 | 0.9 | 0.77 | 1.17 | Inclusive PTC 140°C |  | T1309.000134.R0 | TD-221 | BV-204 | CV-104 | EN | No brake
Datasheet EN 3SIEL 90L6A B35 (1,5kW-230.400V-50Hz) | 1309LPA6125IE3B | Cantoni Motor | 3-phase motor | 3-fase (standard) | IE3 | IE3 Premium Efficiency | 3SIE 90L6A | Nee | 3SIEL 90L6A | 3SIEL 90L6A | 90 | 1.5 | 6 | B3/B5 | B35 (IM 2001) or derivatives | Feet and B5 flange | F (155°C) temperature rise-class B (max. 80K) | S1 (continuous) | -20 to +40°C | ≤ 1000 m.a.s.l. | 1 | IC411 (TEFC) | IP55 | No | 21 | 230 | 400 | 50 | ∆ | Y | 1.5 | 1.5 | 940 | 940 | 81.2 | 81.7 | 82.5 | 81.2 | 81.7 | 82.5 | 0.7 | 0.7 | 6.5 | 3.7 | 4.7 | 4.7 | 30.55 | 17.39 | 15.2 | 15.2 | 2.5 | 2.5 | 38 | 38 | 3 | 3 | 45.6 | 45.6 | 0.009 | 50 dB(A) | 6205 2Z C3 | 6205 2Z C3 | Service life lubrication | Drive-End | A (half-key) | CW or CCW | RAL 5010 (Gentian Blue) | Aluminium | Cast iron | Aluminium (screwed) | Top | M25 (1x), M20 (1x) | To right | Ø24 x 50 mm | 8 x 7 x 40 mm | M8 | 1.15 | 0.95 | 0.9 | 0.77 | 1.17 | Inclusive PTC 140°C |  | T1309.000169.R0 | TD-221 | BV-204 | CV-104 | EN | No brake
Datasheet EN 3SIEL 90L6A B34A (1,5kW-230.400V-50Hz) | 1309LPA6225IE3B | Cantoni Motor | 3-phase motor | 3-fase (standard) | IE3 | IE3 Premium Efficiency | 3SIE 90L6A | Nee | 3SIEL 90L6A | 3SIEL 90L6A | 90 | 1.5 | 6 | B3/B14A | B34 (IM 2101) or derivatives | Feet and B14A flange | F (155°C) temperature rise-class B (max. 80K) | S1 (continuous) | -20 to +40°C | ≤ 1000 m.a.s.l. | 1 | IC411 (TEFC) | IP55 | No | 21 | 230 | 400 | 50 | ∆ | Y | 1.5 | 1.5 | 940 | 940 | 81.2 | 81.7 | 82.5 | 81.2 | 81.7 | 82.5 | 0.7 | 0.7 | 6.5 | 3.7 | 4.7 | 4.7 | 30.55 | 17.39 | 15.2 | 15.2 | 2.5 | 2.5 | 38 | 38 | 3 | 3 | 45.6 | 45.6 | 0.009 | 50 dB(A) | 6205 2Z C3 | 6205 2Z C3 | Service life lubrication | Drive-End | A (half-key) | CW or CCW | RAL 5010 (Gentian Blue) | Aluminium | Cast iron | Aluminium (screwed) | Top | M25 (1x), M20 (1x) | To right | Ø24 x 50 mm | 8 x 7 x 40 mm | M8 | 1.15 | 0.95 | 0.9 | 0.77 | 1.17 | Inclusive PTC 140°C |  | T1309.000167.R0 | TD-221 | BV-204 | CV-104 | EN | No brake
Datasheet EN 3SIEL 90L6A B34B (1,5kW-230.400V-50Hz) | 1309LPA6325IE3B | Cantoni Motor | 3-phase motor | 3-fase (standard) | IE3 | IE3 Premium Efficiency | 3SIE 90L6A | Nee | 3SIEL 90L6A | 3SIEL 90L6A | 90 | 1.5 | 6 | B3/B14B | B34 (IM 2101) or derivatives | Feet and B14B flange | F (155°C) temperature rise-class B (max. 80K) | S1 (continuous) | -20 to +40°C | ≤ 1000 m.a.s.l. | 1 | IC411 (TEFC) | IP55 | No | 21 | 230 | 400 | 50 | ∆ | Y | 1.5 | 1.5 | 940 | 940 | 81.2 | 81.7 | 82.5 | 81.2 | 81.7 | 82.5 | 0.7 | 0.7 | 6.5 | 3.7 | 4.7 | 4.7 | 30.55 | 17.39 | 15.2 | 15.2 | 2.5 | 2.5 | 38 | 38 | 3 | 3 | 45.6 | 45.6 | 0.009 | 50 dB(A) | 6205 2Z C3 | 6205 2Z C3 | Service life lubrication | Drive-End | A (half-key) | CW or CCW | RAL 5010 (Gentian Blue) | Aluminium | Cast iron | Aluminium (screwed) | Top | M25 (1x), M20 (1x) | To right | Ø24 x 50 mm | 8 x 7 x 40 mm | M8 | 1.15 | 0.95 | 0.9 | 0.77 | 1.17 | Inclusive PTC 140°C |  | T1309.000168.R0 | TD-221 | BV-204 | CV-104 | EN | No brake
Datasheet EN 3SIEK 90L6A B5 (1,5kW-230.400V-50Hz) | 1309LPA6425IE3 | Cantoni Motor | 3-phase motor | 3-fase (standard) | IE3 | IE3 Premium Efficiency | 3SIE 90L6A | Nee | 3SIEK 90L6A | 3SIEK 90L6A | 90 | 1.5 | 6 | B5 | B5 (IM 3001) or derivatives | B5 flange | F (155°C) temperature rise-class B (max. 80K) | S1 (continuous) | -20 to +40°C | ≤ 1000 m.a.s.l. | 1 | IC411 (TEFC) | IP55 | No | 21 | 230 | 400 | 50 | ∆ | Y | 1.5 | 1.5 | 940 | 940 | 81.2 | 81.7 | 82.5 | 81.2 | 81.7 | 82.5 | 0.7 | 0.7 | 6.5 | 3.7 | 4.7 | 4.7 | 30.55 | 17.39 | 15.2 | 15.2 | 2.5 | 2.5 | 38 | 38 | 3 | 3 | 45.6 | 45.6 | 0.009 | 50 dB(A) | 6205 2Z C3 | 6205 2Z C3 | Service life lubrication | Drive-End | A (half-key) | CW or CCW | RAL 5010 (Gentian Blue) | Aluminium | Cast iron |  |  | M25 (1x), M20 (1x) | To right | Ø24 x 50 mm | 8 x 7 x 40 mm | M8 | 1.15 | 0.95 | 0.9 | 0.77 | 1.17 | Inclusive PTC 140°C |  | T1309.000138.R0 | TD-221 | BV-204 | CV-104 | EN | No brake
Datasheet EN 3SIEK 90L6A B14A (1,5kW-230.400V-50Hz) | 1309LPA6625IE3 | Cantoni Motor | 3-phase motor | 3-fase (standard) | IE3 | IE3 Premium Efficiency | 3SIE 90L6A | Nee | 3SIEK 90L6A | 3SIEK 90L6A | 90 | 1.5 | 6 | B14A | B14 (IM 3601) or derivatives | B14A flange | F (155°C) temperature rise-class B (max. 80K) | S1 (continuous) | -20 to +40°C | ≤ 1000 m.a.s.l. | 1 | IC411 (TEFC) | IP55 | No | 21 | 230 | 400 | 50 | ∆ | Y | 1.5 | 1.5 | 940 | 940 | 81.2 | 81.7 | 82.5 | 81.2 | 81.7 | 82.5 | 0.7 | 0.7 | 6.5 | 3.7 | 4.7 | 4.7 | 30.55 | 17.39 | 15.2 | 15.2 | 2.5 | 2.5 | 38 | 38 | 3 | 3 | 45.6 | 45.6 | 0.009 | 50 dB(A) | 6205 2Z C3 | 6205 2Z C3 | Service life lubrication | Drive-End | A (half-key) | CW or CCW | RAL 5010 (Gentian Blue) | Aluminium | Cast iron |  |  | M25 (1x), M20 (1x) | To right | Ø24 x 50 mm | 8 x 7 x 40 mm | M8 | 1.15 | 0.95 | 0.9 | 0.77 | 1.17 | Inclusive PTC 140°C |  | T1309.000165.R0 | TD-221 | BV-204 | CV-104 | EN | No brake
Datasheet EN 3SIEK 90L6A B14B (1,5kW-230.400V-50Hz) | 1309LPA6825IE3 | Cantoni Motor | 3-phase motor | 3-fase (standard) | IE3 | IE3 Premium Efficiency | 3SIE 90L6A | Nee | 3SIEK 90L6A | 3SIEK 90L6A | 90 | 1.5 | 6 | B14B | B14 (IM 3601) or derivatives | B14B flange | F (155°C) temperature rise-class B (max. 80K) | S1 (continuous) | -20 to +40°C | ≤ 1000 m.a.s.l. | 1 | IC411 (TEFC) | IP55 | No | 21 | 230 | 400 | 50 | ∆ | Y | 1.5 | 1.5 | 940 | 940 | 81.2 | 81.7 | 82.5 | 81.2 | 81.7 | 82.5 | 0.7 | 0.7 | 6.5 | 3.7 | 4.7 | 4.7 | 30.55 | 17.39 | 15.2 | 15.2 | 2.5 | 2.5 | 38 | 38 | 3 | 3 | 45.6 | 45.6 | 0.009 | 50 dB(A) | 6205 2Z C3 | 6205 2Z C3 | Service life lubrication | Drive-End | A (half-key) | CW or CCW | RAL 5010 (Gentian Blue) | Aluminium | Cast iron |  |  | M25 (1x), M20 (1x) | To right | Ø24 x 50 mm | 8 x 7 x 40 mm | M8 | 1.15 | 0.95 | 0.9 | 0.77 | 1.17 | Inclusive PTC 140°C |  | T1309.000166.R0 | TD-221 | BV-204 | CV-104 | EN | No brake
Datasheet EN 3SIEL 90L6A B35s (1,5kW-230.400V-50Hz) | 1309LPA6D25IE3B | Cantoni Motor | 3-phase motor | 3-fase (standard) | IE3 | IE3 Premium Efficiency | 3SIE 90L6A | Nee | 3SIEL 90L6A | 3SIEL 90L6A | 90 | 1.5 | 6 | B3/B5s | B35 (IM 2001) or derivatives | Feet and B5s flange | F (155°C) temperature rise-class B (max. 80K) | S1 (continuous) | -20 to +40°C | ≤ 1000 m.a.s.l. | 1 | IC411 (TEFC) | IP55 | No | 21 | 230 | 400 | 50 | ∆ | Y | 1.5 | 1.5 | 940 | 940 | 81.2 | 81.7 | 82.5 | 81.2 | 81.7 | 82.5 | 0.7 | 0.7 | 6.5 | 3.7 | 4.7 | 4.7 | 30.55 | 17.39 | 15.2 | 15.2 | 2.5 | 2.5 | 38 | 38 | 3 | 3 | 45.6 | 45.6 | 0.009 | 50 dB(A) | 6205 2Z C3 | 6205 2Z C3 | Service life lubrication | Drive-End | A (half-key) | CW or CCW | RAL 5010 (Gentian Blue) | Aluminium | Cast iron | Aluminium (screwed) | Top | M25 (1x), M20 (1x) | To right | Ø24 x 50 mm | 8 x 7 x 40 mm | M8 | 1.15 | 0.95 | 0.9 | 0.77 | 1.17 | Inclusive PTC 140°C |  | T1309.000170.R0 | TD-221 | BV-204 | CV-104 | EN | No brake
Datasheet EN 3SIEK 90L6A B5s (1,5kW-230.400V-50Hz) | 1309LPA6E25IE3 | Cantoni Motor | 3-phase motor | 3-fase (standard) | IE3 | IE3 Premium Efficiency | 3SIE 90L6A | Nee | 3SIEK 90L6A | 3SIEK 90L6A | 90 | 1.5 | 6 | B5s | B5 (IM 3001) or derivatives | B5s flange | F (155°C) temperature rise-class B (max. 80K) | S1 (continuous) | -20 to +40°C | ≤ 1000 m.a.s.l. | 1 | IC411 (TEFC) | IP55 | No | 21 | 230 | 400 | 50 | ∆ | Y | 1.5 | 1.5 | 940 | 940 | 81.2 | 81.7 | 82.5 | 81.2 | 81.7 | 82.5 | 0.7 | 0.7 | 6.5 | 3.7 | 4.7 | 4.7 | 30.55 | 17.39 | 15.2 | 15.2 | 2.5 | 2.5 | 38 | 38 | 3 | 3 | 45.6 | 45.6 | 0.009 | 50 dB(A) | 6205 2Z C3 | 6205 2Z C3 | Service life lubrication | Drive-End | A (half-key) | CW or CCW | RAL 5010 (Gentian Blue) | Aluminium | Cast iron |  |  | M25 (1x), M20 (1x) | To right | Ø24 x 50 mm | 8 x 7 x 40 mm | M8 | 1.15 | 0.95 | 0.9 | 0.77 | 1.17 | Inclusive PTC 140°C |  | T1309.000164.R0 | TD-221 | BV-204 | CV-104 | EN | No brake
Datasheet EN 3SIE 90S2 B3 (1,5kW-230.400V-50Hz) | 1309S002025IE3B | Cantoni Motor | 3-phase motor | 3-fase (standard) | IE3 | IE3 Premium Efficiency | 3SIE 90S2 | Ja | 3SIE 90S2 | 3SIE 90S2 | 90 | 1.5 | 2 | B3 | B3 (IM 1001) or derivatives | Feet | F (155°C) temperature rise-class B (max. 80K) | S1 (continuous) | -20 to +40°C | ≤ 1000 m.a.s.l. | 1 | IC411 (TEFC) | IP55 | No | 16.5 | 230 | 400 | 50 | ∆ | Y | 1.5 | 1.5 | 2925 | 2925 | 82.7 | 84.4 | 84.2 | 82.7 | 84.4 | 84.2 | 0.85 | 0.85 | 5.3 | 3 | 7.3 | 7.3 | 38.69 | 21.9 | 4.9 | 4.9 | 2.4 | 2.4 | 11.76 | 11.76 | 3.5 | 3.5 | 17.15 | 17.15 | 0.0014 | 63 dB(A) | 6205 2Z C3 | 6205 2Z C3 | Service life lubrication | Drive-End | A (half-key) | CW or CCW | RAL 5010 (Gentian Blue) | Aluminium | Cast iron | Aluminium (screwed) | Top | M25 (1x), M20 (1x) | To right | Ø24 x 50 mm | 8 x 7 x 40 mm | M8 | 0.79 | 0.66 | 0.64 | 0.44 | 0.84 | Inclusive PTC 140°C |  | T1309.000092.R0 | TD-221 | BV-204 | CV-104 | EN | No brake
Datasheet EN 3SIEL 90S2 B35 (1,5kW-230.400V-50Hz) | 1309S002125IE3B | Cantoni Motor | 3-phase motor | 3-fase (standard) | IE3 | IE3 Premium Efficiency | 3SIE 90S2 | Nee | 3SIEL 90S2 | 3SIEL 90S2 | 90 | 1.5 | 2 | B3/B5 | B35 (IM 2001) or derivatives | Feet and B5 flange | F (155°C) temperature rise-class B (max. 80K) | S1 (continuous) | -20 to +40°C | ≤ 1000 m.a.s.l. | 1 | IC411 (TEFC) | IP55 | No | 16.5 | 230 | 400 | 50 | ∆ | Y | 1.5 | 1.5 | 2925 | 2925 | 82.7 | 84.4 | 84.2 | 82.7 | 84.4 | 84.2 | 0.85 | 0.85 | 5.3 | 3 | 7.3 | 7.3 | 38.69 | 21.9 | 4.9 | 4.9 | 2.4 | 2.4 | 11.76 | 11.76 | 3.5 | 3.5 | 17.15 | 17.15 | 0.0014 | 63 dB(A) | 6205 2Z C3 | 6205 2Z C3 | Service life lubrication | Drive-End | A (half-key) | CW or CCW | RAL 5010 (Gentian Blue) | Aluminium | Cast iron | Aluminium (screwed) | Top | M25 (1x), M20 (1x) | To right | Ø24 x 50 mm | 8 x 7 x 40 mm | M8 | 0.79 | 0.66 | 0.64 | 0.44 | 0.84 | Inclusive PTC 140°C |  | T1309.000104.R0 | TD-221 | BV-204 | CV-104 | EN | No brake
Datasheet EN 3SIEL 90S2 B34A (1,5kW-230.400V-50Hz) | 1309S002225IE3B | Cantoni Motor | 3-phase motor | 3-fase (standard) | IE3 | IE3 Premium Efficiency | 3SIE 90S2 | Nee | 3SIEL 90S2 | 3SIEL 90S2 | 90 | 1.5 | 2 | B3/B14A | B34 (IM 2101) or derivatives | Feet and B14A flange | F (155°C) temperature rise-class B (max. 80K) | S1 (continuous) | -20 to +40°C | ≤ 1000 m.a.s.l. | 1 | IC411 (TEFC) | IP55 | No | 16.5 | 230 | 400 | 50 | ∆ | Y | 1.5 | 1.5 | 2925 | 2925 | 82.7 | 84.4 | 84.2 | 82.7 | 84.4 | 84.2 | 0.85 | 0.85 | 5.3 | 3 | 7.3 | 7.3 | 38.69 | 21.9 | 4.9 | 4.9 | 2.4 | 2.4 | 11.76 | 11.76 | 3.5 | 3.5 | 17.15 | 17.15 | 0.0014 | 63 dB(A) | 6205 2Z C3 | 6205 2Z C3 | Service life lubrication | Drive-End | A (half-key) | CW or CCW | RAL 5010 (Gentian Blue) | Aluminium | Cast iron | Aluminium (screwed) | Top | M25 (1x), M20 (1x) | To right | Ø24 x 50 mm | 8 x 7 x 40 mm | M8 | 0.79 | 0.66 | 0.64 | 0.44 | 0.84 | Inclusive PTC 140°C |  | T1309.000100.R0 | TD-221 | BV-204 | CV-104 | EN | No brake
Datasheet EN 3SIEL 90S2 B34B (1,5kW-230.400V-50Hz) | 1309S002325IE3B | Cantoni Motor | 3-phase motor | 3-fase (standard) | IE3 | IE3 Premium Efficiency | 3SIE 90S2 | Nee | 3SIEL 90S2 | 3SIEL 90S2 | 90 | 1.5 | 2 | B3/B14B | B34 (IM 2101) or derivatives | Feet and B14B flange | F (155°C) temperature rise-class B (max. 80K) | S1 (continuous) | -20 to +40°C | ≤ 1000 m.a.s.l. | 1 | IC411 (TEFC) | IP55 | No | 16.5 | 230 | 400 | 50 | ∆ | Y | 1.5 | 1.5 | 2925 | 2925 | 82.7 | 84.4 | 84.2 | 82.7 | 84.4 | 84.2 | 0.85 | 0.85 | 5.3 | 3 | 7.3 | 7.3 | 38.69 | 21.9 | 4.9 | 4.9 | 2.4 | 2.4 | 11.76 | 11.76 | 3.5 | 3.5 | 17.15 | 17.15 | 0.0014 | 63 dB(A) | 6205 2Z C3 | 6205 2Z C3 | Service life lubrication | Drive-End | A (half-key) | CW or CCW | RAL 5010 (Gentian Blue) | Aluminium | Cast iron | Aluminium (screwed) | Top | M25 (1x), M20 (1x) | To right | Ø24 x 50 mm | 8 x 7 x 40 mm | M8 | 0.79 | 0.66 | 0.64 | 0.44 | 0.84 | Inclusive PTC 140°C |  | T1309.000102.R0 | TD-221 | BV-204 | CV-104 | EN | No brake
Datasheet EN 3SIEK 90S2 B5 (1,5kW-230.400V-50Hz) | 1309S002425IE3 | Cantoni Motor | 3-phase motor | 3-fase (standard) | IE3 | IE3 Premium Efficiency | 3SIE 90S2 | Nee | 3SIEK 90S2 | 3SIEK 90S2 | 90 | 1.5 | 2 | B5 | B5 (IM 3001) or derivatives | B5 flange | F (155°C) temperature rise-class B (max. 80K) | S1 (continuous) | -20 to +40°C | ≤ 1000 m.a.s.l. | 1 | IC411 (TEFC) | IP55 | No | 16.5 | 230 | 400 | 50 | ∆ | Y | 1.5 | 1.5 | 2925 | 2925 | 82.7 | 84.4 | 84.2 | 82.7 | 84.4 | 84.2 | 0.85 | 0.85 | 5.3 | 3 | 7.3 | 7.3 | 38.69 | 21.9 | 4.9 | 4.9 | 2.4 | 2.4 | 11.76 | 11.76 | 3.5 | 3.5 | 17.15 | 17.15 | 0.0014 | 63 dB(A) | 6205 2Z C3 | 6205 2Z C3 | Service life lubrication | Drive-End | A (half-key) | CW or CCW | RAL 5010 (Gentian Blue) | Aluminium | Cast iron |  |  | M25 (1x), M20 (1x) | To right | Ø24 x 50 mm | 8 x 7 x 40 mm | M8 | 0.79 | 0.66 | 0.64 | 0.44 | 0.84 | Inclusive PTC 140°C |  | T1309.000094.R0 | TD-221 | BV-204 | CV-104 | EN | No brake
Datasheet EN 3SIEK 90S2 B14A (1,5kW-230.400V-50Hz) | 1309S002625IE3 | Cantoni Motor | 3-phase motor | 3-fase (standard) | IE3 | IE3 Premium Efficiency | 3SIE 90S2 | Nee | 3SIEK 90S2 | 3SIEK 90S2 | 90 | 1.5 | 2 | B14A | B14 (IM 3601) or derivatives | B14A flange | F (155°C) temperature rise-class B (max. 80K) | S1 (continuous) | -20 to +40°C | ≤ 1000 m.a.s.l. | 1 | IC411 (TEFC) | IP55 | No | 16.5 | 230 | 400 | 50 | ∆ | Y | 1.5 | 1.5 | 2925 | 2925 | 82.7 | 84.4 | 84.2 | 82.7 | 84.4 | 84.2 | 0.85 | 0.85 | 5.3 | 3 | 7.3 | 7.3 | 38.69 | 21.9 | 4.9 | 4.9 | 2.4 | 2.4 | 11.76 | 11.76 | 3.5 | 3.5 | 17.15 | 17.15 | 0.0014 | 63 dB(A) | 6205 2Z C3 | 6205 2Z C3 | Service life lubrication | Drive-End | A (half-key) | CW or CCW | RAL 5010 (Gentian Blue) | Aluminium | Cast iron |  |  | M25 (1x), M20 (1x) | To right | Ø24 x 50 mm | 8 x 7 x 40 mm | M8 | 0.79 | 0.66 | 0.64 | 0.44 | 0.84 | Inclusive PTC 140°C |  | T1309.000096.R0 | TD-221 | BV-204 | CV-104 | EN | No brake
Datasheet EN 3SIEK 90S2 B14B (1,5kW-230.400V-50Hz) | 1309S002825IE3 | Cantoni Motor | 3-phase motor | 3-fase (standard) | IE3 | IE3 Premium Efficiency | 3SIE 90S2 | Nee | 3SIEK 90S2 | 3SIEK 90S2 | 90 | 1.5 | 2 | B14B | B14 (IM 3601) or derivatives | B14B flange | F (155°C) temperature rise-class B (max. 80K) | S1 (continuous) | -20 to +40°C | ≤ 1000 m.a.s.l. | 1 | IC411 (TEFC) | IP55 | No | 16.5 | 230 | 400 | 50 | ∆ | Y | 1.5 | 1.5 | 2925 | 2925 | 82.7 | 84.4 | 84.2 | 82.7 | 84.4 | 84.2 | 0.85 | 0.85 | 5.3 | 3 | 7.3 | 7.3 | 38.69 | 21.9 | 4.9 | 4.9 | 2.4 | 2.4 | 11.76 | 11.76 | 3.5 | 3.5 | 17.15 | 17.15 | 0.0014 | 63 dB(A) | 6205 2Z C3 | 6205 2Z C3 | Service life lubrication | Drive-End | A (half-key) | CW or CCW | RAL 5010 (Gentian Blue) | Aluminium | Cast iron |  |  | M25 (1x), M20 (1x) | To right | Ø24 x 50 mm | 8 x 7 x 40 mm | M8 | 0.79 | 0.66 | 0.64 | 0.44 | 0.84 | Inclusive PTC 140°C |  | T1309.000098.R0 | TD-221 | BV-204 | CV-104 | EN | No brake
Datasheet EN 3SIEL 90S2 B35s (1,5kW-230.400V-50Hz) | 1309S002D25IE3B | Cantoni Motor | 3-phase motor | 3-fase (standard) | IE3 | IE3 Premium Efficiency | 3SIE 90S2 | Nee | 3SIEL 90S2 | 3SIEL 90S2 | 90 | 1.5 | 2 | B3/B5s | B35 (IM 2001) or derivatives | Feet and B5s flange | F (155°C) temperature rise-class B (max. 80K) | S1 (continuous) | -20 to +40°C | ≤ 1000 m.a.s.l. | 1 | IC411 (TEFC) | IP55 | No | 16.5 | 230 | 400 | 50 | ∆ | Y | 1.5 | 1.5 | 2925 | 2925 | 82.7 | 84.4 | 84.2 | 82.7 | 84.4 | 84.2 | 0.85 | 0.85 | 5.3 | 3 | 7.3 | 7.3 | 38.69 | 21.9 | 4.9 | 4.9 | 2.4 | 2.4 | 11.76 | 11.76 | 3.5 | 3.5 | 17.15 | 17.15 | 0.0014 | 63 dB(A) | 6205 2Z C3 | 6205 2Z C3 | Service life lubrication | Drive-End | A (half-key) | CW or CCW | RAL 5010 (Gentian Blue) | Aluminium | Cast iron | Aluminium (screwed) | Top | M25 (1x), M20 (1x) | To right | Ø24 x 50 mm | 8 x 7 x 40 mm | M8 | 0.79 | 0.66 | 0.64 | 0.44 | 0.84 | Inclusive PTC 140°C |  | T1309.000154.R0 | TD-221 | BV-204 | CV-104 | EN | No brake
Datasheet EN 3SIEK 90S2 B5s (1,5kW-230.400V-50Hz) | 1309S002E25IE3 | Cantoni Motor | 3-phase motor | 3-fase (standard) | IE3 | IE3 Premium Efficiency | 3SIE 90S2 | Nee | 3SIEK 90S2 | 3SIEK 90S2 | 90 | 1.5 | 2 | B5s | B5 (IM 3001) or derivatives | B5s flange | F (155°C) temperature rise-class B (max. 80K) | S1 (continuous) | -20 to +40°C | ≤ 1000 m.a.s.l. | 1 | IC411 (TEFC) | IP55 | No | 16.5 | 230 | 400 | 50 | ∆ | Y | 1.5 | 1.5 | 2925 | 2925 | 82.7 | 84.4 | 84.2 | 82.7 | 84.4 | 84.2 | 0.85 | 0.85 | 5.3 | 3 | 7.3 | 7.3 | 38.69 | 21.9 | 4.9 | 4.9 | 2.4 | 2.4 | 11.76 | 11.76 | 3.5 | 3.5 | 17.15 | 17.15 | 0.0014 | 63 dB(A) | 6205 2Z C3 | 6205 2Z C3 | Service life lubrication | Drive-End | A (half-key) | CW or CCW | RAL 5010 (Gentian Blue) | Aluminium | Cast iron |  |  | M25 (1x), M20 (1x) | To right | Ø24 x 50 mm | 8 x 7 x 40 mm | M8 | 0.79 | 0.66 | 0.64 | 0.44 | 0.84 | Inclusive PTC 140°C |  | T1309.000153.R0 | TD-221 | BV-204 | CV-104 | EN | No brake
Datasheet EN 3SIE 90S4 B3 (1,1kW-230.400V-50Hz) | 1309S004025IE3B | Cantoni Motor | 3-phase motor | 3-fase (standard) | IE3 | IE3 Premium Efficiency | 3SIE 90S4 | Ja | 3SIE 90S4 | 3SIE 90S4 | 90 | 1.1 | 4 | B3 | B3 (IM 1001) or derivatives | Feet | F (155°C) temperature rise-class B (max. 80K) | S1 (continuous) | -20 to +40°C | ≤ 1000 m.a.s.l. | 1 | IC411 (TEFC) | IP55 | No | 18 | 230 | 400 | 50 | ∆ | Y | 1.1 | 1.1 | 1450 | 1450 | 81.8 | 84 | 84.1 | 81.8 | 84 | 84.1 | 0.77 | 0.77 | 4.3 | 2.5 | 7.2 | 7.2 | 30.96 | 18 | 7.2 | 7.2 | 2.3 | 2.3 | 16.56 | 16.56 | 3.5 | 3.5 | 25.2 | 25.2 | 0.0036 | 54 dB(A) | 6205 2Z C3 | 6205 2Z C3 | Service life lubrication | Drive-End | A (half-key) | CW or CCW | RAL 5010 (Gentian Blue) | Aluminium | Cast iron | Aluminium (screwed) | Top | M25 (1x), M20 (1x) | To right | Ø24 x 50 mm | 8 x 7 x 40 mm | M8 | 1 | 0.83 | 0.8 | 0.65 | 1.05 | Inclusive PTC 140°C |  | T1309.000092.R0 | TD-221 | BV-204 | CV-104 | EN | No brake
Datasheet EN 3SIEL 90S4 B35 (1,1kW-230.400V-50Hz) | 1309S004125IE3B | Cantoni Motor | 3-phase motor | 3-fase (standard) | IE3 | IE3 Premium Efficiency | 3SIE 90S4 | Nee | 3SIEL 90S4 | 3SIEL 90S4 | 90 | 1.1 | 4 | B3/B5 | B35 (IM 2001) or derivatives | Feet and B5 flange | F (155°C) temperature rise-class B (max. 80K) | S1 (continuous) | -20 to +40°C | ≤ 1000 m.a.s.l. | 1 | IC411 (TEFC) | IP55 | No | 18 | 230 | 400 | 50 | ∆ | Y | 1.1 | 1.1 | 1450 | 1450 | 81.8 | 84 | 84.1 | 81.8 | 84 | 84.1 | 0.77 | 0.77 | 4.3 | 2.5 | 7.2 | 7.2 | 30.96 | 18 | 7.2 | 7.2 | 2.3 | 2.3 | 16.56 | 16.56 | 3.5 | 3.5 | 25.2 | 25.2 | 0.0036 | 54 dB(A) | 6205 2Z C3 | 6205 2Z C3 | Service life lubrication | Drive-End | A (half-key) | CW or CCW | RAL 5010 (Gentian Blue) | Aluminium | Cast iron | Aluminium (screwed) | Top | M25 (1x), M20 (1x) | To right | Ø24 x 50 mm | 8 x 7 x 40 mm | M8 | 1 | 0.83 | 0.8 | 0.65 | 1.05 | Inclusive PTC 140°C |  | T1309.000104.R0 | TD-221 | BV-204 | CV-104 | EN | No brake
Datasheet EN 3SIEL 90S4 B34A (1,1kW-230.400V-50Hz) | 1309S004225IE3B | Cantoni Motor | 3-phase motor | 3-fase (standard) | IE3 | IE3 Premium Efficiency | 3SIE 90S4 | Nee | 3SIEL 90S4 | 3SIEL 90S4 | 90 | 1.1 | 4 | B3/B14A | B34 (IM 2101) or derivatives | Feet and B14A flange | F (155°C) temperature rise-class B (max. 80K) | S1 (continuous) | -20 to +40°C | ≤ 1000 m.a.s.l. | 1 | IC411 (TEFC) | IP55 | No | 18 | 230 | 400 | 50 | ∆ | Y | 1.1 | 1.1 | 1450 | 1450 | 81.8 | 84 | 84.1 | 81.8 | 84 | 84.1 | 0.77 | 0.77 | 4.3 | 2.5 | 7.2 | 7.2 | 30.96 | 18 | 7.2 | 7.2 | 2.3 | 2.3 | 16.56 | 16.56 | 3.5 | 3.5 | 25.2 | 25.2 | 0.0036 | 54 dB(A) | 6205 2Z C3 | 6205 2Z C3 | Service life lubrication | Drive-End | A (half-key) | CW or CCW | RAL 5010 (Gentian Blue) | Aluminium | Cast iron | Aluminium (screwed) | Top | M25 (1x), M20 (1x) | To right | Ø24 x 50 mm | 8 x 7 x 40 mm | M8 | 1 | 0.83 | 0.8 | 0.65 | 1.05 | Inclusive PTC 140°C |  | T1309.000100.R0 | TD-221 | BV-204 | CV-104 | EN | No brake
Datasheet EN 3SIEL 90S4 B34B (1,1kW-230.400V-50Hz) | 1309S004325IE3B | Cantoni Motor | 3-phase motor | 3-fase (standard) | IE3 | IE3 Premium Efficiency | 3SIE 90S4 | Nee | 3SIEL 90S4 | 3SIEL 90S4 | 90 | 1.1 | 4 | B3/B14B | B34 (IM 2101) or derivatives | Feet and B14B flange | F (155°C) temperature rise-class B (max. 80K) | S1 (continuous) | -20 to +40°C | ≤ 1000 m.a.s.l. | 1 | IC411 (TEFC) | IP55 | No | 18 | 230 | 400 | 50 | ∆ | Y | 1.1 | 1.1 | 1450 | 1450 | 81.8 | 84 | 84.1 | 81.8 | 84 | 84.1 | 0.77 | 0.77 | 4.3 | 2.5 | 7.2 | 7.2 | 30.96 | 18 | 7.2 | 7.2 | 2.3 | 2.3 | 16.56 | 16.56 | 3.5 | 3.5 | 25.2 | 25.2 | 0.0036 | 54 dB(A) | 6205 2Z C3 | 6205 2Z C3 | Service life lubrication | Drive-End | A (half-key) | CW or CCW | RAL 5010 (Gentian Blue) | Aluminium | Cast iron | Aluminium (screwed) | Top | M25 (1x), M20 (1x) | To right | Ø24 x 50 mm | 8 x 7 x 40 mm | M8 | 1 | 0.83 | 0.8 | 0.65 | 1.05 | Inclusive PTC 140°C |  | T1309.000102.R0 | TD-221 | BV-204 | CV-104 | EN | No brake
Datasheet EN 3SIEK 90S4 B5 (1,1kW-230.400V-50Hz) | 1309S004425IE3 | Cantoni Motor | 3-phase motor | 3-fase (standard) | IE3 | IE3 Premium Efficiency | 3SIE 90S4 | Nee | 3SIEK 90S4 | 3SIEK 90S4 | 90 | 1.1 | 4 | B5 | B5 (IM 3001) or derivatives | B5 flange | F (155°C) temperature rise-class B (max. 80K) | S1 (continuous) | -20 to +40°C | ≤ 1000 m.a.s.l. | 1 | IC411 (TEFC) | IP55 | No | 18 | 230 | 400 | 50 | ∆ | Y | 1.1 | 1.1 | 1450 | 1450 | 81.8 | 84 | 84.1 | 81.8 | 84 | 84.1 | 0.77 | 0.77 | 4.3 | 2.5 | 7.2 | 7.2 | 30.96 | 18 | 7.2 | 7.2 | 2.3 | 2.3 | 16.56 | 16.56 | 3.5 | 3.5 | 25.2 | 25.2 | 0.0036 | 54 dB(A) | 6205 2Z C3 | 6205 2Z C3 | Service life lubrication | Drive-End | A (half-key) | CW or CCW | RAL 5010 (Gentian Blue) | Aluminium | Cast iron |  |  | M25 (1x), M20 (1x) | To right | Ø24 x 50 mm | 8 x 7 x 40 mm | M8 | 1 | 0.83 | 0.8 | 0.65 | 1.05 | Inclusive PTC 140°C |  | T1309.000094.R0 | TD-221 | BV-204 | CV-104 | EN | No brake
Datasheet EN 3SIEK 90S4 B14A (1,1kW-230.400V-50Hz) | 1309S004625IE3 | Cantoni Motor | 3-phase motor | 3-fase (standard) | IE3 | IE3 Premium Efficiency | 3SIE 90S4 | Nee | 3SIEK 90S4 | 3SIEK 90S4 | 90 | 1.1 | 4 | B14A | B14 (IM 3601) or derivatives | B14A flange | F (155°C) temperature rise-class B (max. 80K) | S1 (continuous) | -20 to +40°C | ≤ 1000 m.a.s.l. | 1 | IC411 (TEFC) | IP55 | No | 18 | 230 | 400 | 50 | ∆ | Y | 1.1 | 1.1 | 1450 | 1450 | 81.8 | 84 | 84.1 | 81.8 | 84 | 84.1 | 0.77 | 0.77 | 4.3 | 2.5 | 7.2 | 7.2 | 30.96 | 18 | 7.2 | 7.2 | 2.3 | 2.3 | 16.56 | 16.56 | 3.5 | 3.5 | 25.2 | 25.2 | 0.0036 | 54 dB(A) | 6205 2Z C3 | 6205 2Z C3 | Service life lubrication | Drive-End | A (half-key) | CW or CCW | RAL 5010 (Gentian Blue) | Aluminium | Cast iron |  |  | M25 (1x), M20 (1x) | To right | Ø24 x 50 mm | 8 x 7 x 40 mm | M8 | 1 | 0.83 | 0.8 | 0.65 | 1.05 | Inclusive PTC 140°C |  | T1309.000096.R0 | TD-221 | BV-204 | CV-104 | EN | No brake
Datasheet EN 3SIEK 90S4 B14B (1,1kW-230.400V-50Hz) | 1309S004825IE3 | Cantoni Motor | 3-phase motor | 3-fase (standard) | IE3 | IE3 Premium Efficiency | 3SIE 90S4 | Nee | 3SIEK 90S4 | 3SIEK 90S4 | 90 | 1.1 | 4 | B14B | B14 (IM 3601) or derivatives | B14B flange | F (155°C) temperature rise-class B (max. 80K) | S1 (continuous) | -20 to +40°C | ≤ 1000 m.a.s.l. | 1 | IC411 (TEFC) | IP55 | No | 18 | 230 | 400 | 50 | ∆ | Y | 1.1 | 1.1 | 1450 | 1450 | 81.8 | 84 | 84.1 | 81.8 | 84 | 84.1 | 0.77 | 0.77 | 4.3 | 2.5 | 7.2 | 7.2 | 30.96 | 18 | 7.2 | 7.2 | 2.3 | 2.3 | 16.56 | 16.56 | 3.5 | 3.5 | 25.2 | 25.2 | 0.0036 | 54 dB(A) | 6205 2Z C3 | 6205 2Z C3 | Service life lubrication | Drive-End | A (half-key) | CW or CCW | RAL 5010 (Gentian Blue) | Aluminium | Cast iron |  |  | M25 (1x), M20 (1x) | To right | Ø24 x 50 mm | 8 x 7 x 40 mm | M8 | 1 | 0.83 | 0.8 | 0.65 | 1.05 | Inclusive PTC 140°C |  | T1309.000098.R0 | TD-221 | BV-204 | CV-104 | EN | No brake
Datasheet EN 3SIEL 90S4 B35s (1,1kW-230.400V-50Hz) | 1309S004D25IE3B | Cantoni Motor | 3-phase motor | 3-fase (standard) | IE3 | IE3 Premium Efficiency | 3SIE 90S4 | Nee | 3SIEL 90S4 | 3SIEL 90S4 | 90 | 1.1 | 4 | B3/B5s | B35 (IM 2001) or derivatives | Feet and B5s flange | F (155°C) temperature rise-class B (max. 80K) | S1 (continuous) | -20 to +40°C | ≤ 1000 m.a.s.l. | 1 | IC411 (TEFC) | IP55 | No | 18 | 230 | 400 | 50 | ∆ | Y | 1.1 | 1.1 | 1450 | 1450 | 81.8 | 84 | 84.1 | 81.8 | 84 | 84.1 | 0.77 | 0.77 | 4.3 | 2.5 | 7.2 | 7.2 | 30.96 | 18 | 7.2 | 7.2 | 2.3 | 2.3 | 16.56 | 16.56 | 3.5 | 3.5 | 25.2 | 25.2 | 0.0036 | 54 dB(A) | 6205 2Z C3 | 6205 2Z C3 | Service life lubrication | Drive-End | A (half-key) | CW or CCW | RAL 5010 (Gentian Blue) | Aluminium | Cast iron | Aluminium (screwed) | Top | M25 (1x), M20 (1x) | To right | Ø24 x 50 mm | 8 x 7 x 40 mm | M8 | 1 | 0.83 | 0.8 | 0.65 | 1.05 | Inclusive PTC 140°C |  | T1309.000154.R0 | TD-221 | BV-204 | CV-104 | EN | No brake
Datasheet EN 3SIEK 90S4 B5s (1,1kW-230.400V-50Hz) | 1309S004E25IE3 | Cantoni Motor | 3-phase motor | 3-fase (standard) | IE3 | IE3 Premium Efficiency | 3SIE 90S4 | Nee | 3SIEK 90S4 | 3SIEK 90S4 | 90 | 1.1 | 4 | B5s | B5 (IM 3001) or derivatives | B5s flange | F (155°C) temperature rise-class B (max. 80K) | S1 (continuous) | -20 to +40°C | ≤ 1000 m.a.s.l. | 1 | IC411 (TEFC) | IP55 | No | 18 | 230 | 400 | 50 | ∆ | Y | 1.1 | 1.1 | 1450 | 1450 | 81.8 | 84 | 84.1 | 81.8 | 84 | 84.1 | 0.77 | 0.77 | 4.3 | 2.5 | 7.2 | 7.2 | 30.96 | 18 | 7.2 | 7.2 | 2.3 | 2.3 | 16.56 | 16.56 | 3.5 | 3.5 | 25.2 | 25.2 | 0.0036 | 54 dB(A) | 6205 2Z C3 | 6205 2Z C3 | Service life lubrication | Drive-End | A (half-key) | CW or CCW | RAL 5010 (Gentian Blue) | Aluminium | Cast iron |  |  | M25 (1x), M20 (1x) | To right | Ø24 x 50 mm | 8 x 7 x 40 mm | M8 | 1 | 0.83 | 0.8 | 0.65 | 1.05 | Inclusive PTC 140°C |  | T1309.000153.R0 | TD-221 | BV-204 | CV-104 | EN | No brake
Datasheet EN 3SIE 90S6 B3 (0,75kW-230.400V-50Hz) | 1309S006025IE3B | Cantoni Motor | 3-phase motor | 3-fase (standard) | IE3 | IE3 Premium Efficiency | 3SIE 90S6 | Ja | 3SIE 90S6 | 3SIE 90S6 | 90 | 0.75 | 6 | B3 | B3 (IM 1001) or derivatives | Feet | F (155°C) temperature rise-class B (max. 80K) | S1 (continuous) | -20 to +40°C | ≤ 1000 m.a.s.l. | 1 | IC411 (TEFC) | IP55 | No | 16 | 230 | 400 | 50 | ∆ | Y | 0.75 | 0.75 | 930 | 930 | 75.9 | 79.2 | 78.9 | 75.9 | 79.2 | 78.9 | 0.69 | 0.69 | 3.5 | 2 | 4.8 | 4.8 | 16.8 | 9.6 | 7.7 | 7.7 | 2.8 | 2.8 | 21.56 | 21.56 | 3.2 | 3.2 | 24.64 | 24.64 | 0.0032 | 51 dB(A) | 6205 2Z C3 | 6205 2Z C3 | Service life lubrication | Drive-End | A (half-key) | CW or CCW | RAL 5010 (Gentian Blue) | Aluminium | Cast iron | Aluminium (screwed) | Top | M25 (1x), M20 (1x) | To right | Ø24 x 50 mm | 8 x 7 x 40 mm | M8 | 1.15 | 0.95 | 0.9 | 0.77 | 1.17 | Inclusive PTC 140°C |  | T1309.000092.R0 | TD-221 | BV-204 | CV-104 | EN | No brake
Datasheet EN 3SIEL 90S6 B35 (0,75kW-230.400V-50Hz) | 1309S006125IE3B | Cantoni Motor | 3-phase motor | 3-fase (standard) | IE3 | IE3 Premium Efficiency | 3SIE 90S6 | Nee | 3SIEL 90S6 | 3SIEL 90S6 | 90 | 0.75 | 6 | B3/B5 | B35 (IM 2001) or derivatives | Feet and B5 flange | F (155°C) temperature rise-class B (max. 80K) | S1 (continuous) | -20 to +40°C | ≤ 1000 m.a.s.l. | 1 | IC411 (TEFC) | IP55 | No | 16 | 230 | 400 | 50 | ∆ | Y | 0.75 | 0.75 | 930 | 930 | 75.9 | 79.2 | 78.9 | 75.9 | 79.2 | 78.9 | 0.69 | 0.69 | 3.5 | 2 | 4.8 | 4.8 | 16.8 | 9.6 | 7.7 | 7.7 | 2.8 | 2.8 | 21.56 | 21.56 | 3.2 | 3.2 | 24.64 | 24.64 | 0.0032 | 51 dB(A) | 6205 2Z C3 | 6205 2Z C3 | Service life lubrication | Drive-End | A (half-key) | CW or CCW | RAL 5010 (Gentian Blue) | Aluminium | Cast iron | Aluminium (screwed) | Top | M25 (1x), M20 (1x) | To right | Ø24 x 50 mm | 8 x 7 x 40 mm | M8 | 1.15 | 0.95 | 0.9 | 0.77 | 1.17 | Inclusive PTC 140°C |  | T1309.000104.R0 | TD-221 | BV-204 | CV-104 | EN | No brake
Datasheet EN 3SIEL 90S6 B34A (0,75kW-230.400V-50Hz) | 1309S006225IE3B | Cantoni Motor | 3-phase motor | 3-fase (standard) | IE3 | IE3 Premium Efficiency | 3SIE 90S6 | Nee | 3SIEL 90S6 | 3SIEL 90S6 | 90 | 0.75 | 6 | B3/B14A | B34 (IM 2101) or derivatives | Feet and B14A flange | F (155°C) temperature rise-class B (max. 80K) | S1 (continuous) | -20 to +40°C | ≤ 1000 m.a.s.l. | 1 | IC411 (TEFC) | IP55 | No | 16 | 230 | 400 | 50 | ∆ | Y | 0.75 | 0.75 | 930 | 930 | 75.9 | 79.2 | 78.9 | 75.9 | 79.2 | 78.9 | 0.69 | 0.69 | 3.5 | 2 | 4.8 | 4.8 | 16.8 | 9.6 | 7.7 | 7.7 | 2.8 | 2.8 | 21.56 | 21.56 | 3.2 | 3.2 | 24.64 | 24.64 | 0.0032 | 51 dB(A) | 6205 2Z C3 | 6205 2Z C3 | Service life lubrication | Drive-End | A (half-key) | CW or CCW | RAL 5010 (Gentian Blue) | Aluminium | Cast iron | Aluminium (screwed) | Top | M25 (1x), M20 (1x) | To right | Ø24 x 50 mm | 8 x 7 x 40 mm | M8 | 1.15 | 0.95 | 0.9 | 0.77 | 1.17 | Inclusive PTC 140°C |  | T1309.000100.R0 | TD-221 | BV-204 | CV-104 | EN | No brake
Datasheet EN 3SIEL 90S6 B34B (0,75kW-230.400V-50Hz) | 1309S006325IE3B | Cantoni Motor | 3-phase motor | 3-fase (standard) | IE3 | IE3 Premium Efficiency | 3SIE 90S6 | Nee | 3SIEL 90S6 | 3SIEL 90S6 | 90 | 0.75 | 6 | B3/B14B | B34 (IM 2101) or derivatives | Feet and B14B flange | F (155°C) temperature rise-class B (max. 80K) | S1 (continuous) | -20 to +40°C | ≤ 1000 m.a.s.l. | 1 | IC411 (TEFC) | IP55 | No | 16 | 230 | 400 | 50 | ∆ | Y | 0.75 | 0.75 | 930 | 930 | 75.9 | 79.2 | 78.9 | 75.9 | 79.2 | 78.9 | 0.69 | 0.69 | 3.5 | 2 | 4.8 | 4.8 | 16.8 | 9.6 | 7.7 | 7.7 | 2.8 | 2.8 | 21.56 | 21.56 | 3.2 | 3.2 | 24.64 | 24.64 | 0.0032 | 51 dB(A) | 6205 2Z C3 | 6205 2Z C3 | Service life lubrication | Drive-End | A (half-key) | CW or CCW | RAL 5010 (Gentian Blue) | Aluminium | Cast iron | Aluminium (screwed) | Top | M25 (1x), M20 (1x) | To right | Ø24 x 50 mm | 8 x 7 x 40 mm | M8 | 1.15 | 0.95 | 0.9 | 0.77 | 1.17 | Inclusive PTC 140°C |  | T1309.000102.R0 | TD-221 | BV-204 | CV-104 | EN | No brake
Datasheet EN 3SIEK 90S6 B5 (0,75kW-230.400V-50Hz) | 1309S006425IE3 | Cantoni Motor | 3-phase motor | 3-fase (standard) | IE3 | IE3 Premium Efficiency | 3SIE 90S6 | Nee | 3SIEK 90S6 | 3SIEK 90S6 | 90 | 0.75 | 6 | B5 | B5 (IM 3001) or derivatives | B5 flange | F (155°C) temperature rise-class B (max. 80K) | S1 (continuous) | -20 to +40°C | ≤ 1000 m.a.s.l. | 1 | IC411 (TEFC) | IP55 | No | 16 | 230 | 400 | 50 | ∆ | Y | 0.75 | 0.75 | 930 | 930 | 75.9 | 79.2 | 78.9 | 75.9 | 79.2 | 78.9 | 0.69 | 0.69 | 3.5 | 2 | 4.8 | 4.8 | 16.8 | 9.6 | 7.7 | 7.7 | 2.8 | 2.8 | 21.56 | 21.56 | 3.2 | 3.2 | 24.64 | 24.64 | 0.0032 | 51 dB(A) | 6205 2Z C3 | 6205 2Z C3 | Service life lubrication | Drive-End | A (half-key) | CW or CCW | RAL 5010 (Gentian Blue) | Aluminium | Cast iron |  |  | M25 (1x), M20 (1x) | To right | Ø24 x 50 mm | 8 x 7 x 40 mm | M8 | 1.15 | 0.95 | 0.9 | 0.77 | 1.17 | Inclusive PTC 140°C |  | T1309.000094.R0 | TD-221 | BV-204 | CV-104 | EN | No brake
Datasheet EN 3SIEK 90S6 B14A (0,75kW-230.400V-50Hz) | 1309S006625IE3 | Cantoni Motor | 3-phase motor | 3-fase (standard) | IE3 | IE3 Premium Efficiency | 3SIE 90S6 | Nee | 3SIEK 90S6 | 3SIEK 90S6 | 90 | 0.75 | 6 | B14A | B14 (IM 3601) or derivatives | B14A flange | F (155°C) temperature rise-class B (max. 80K) | S1 (continuous) | -20 to +40°C | ≤ 1000 m.a.s.l. | 1 | IC411 (TEFC) | IP55 | No | 16 | 230 | 400 | 50 | ∆ | Y | 0.75 | 0.75 | 930 | 930 | 75.9 | 79.2 | 78.9 | 75.9 | 79.2 | 78.9 | 0.69 | 0.69 | 3.5 | 2 | 4.8 | 4.8 | 16.8 | 9.6 | 7.7 | 7.7 | 2.8 | 2.8 | 21.56 | 21.56 | 3.2 | 3.2 | 24.64 | 24.64 | 0.0032 | 51 dB(A) | 6205 2Z C3 | 6205 2Z C3 | Service life lubrication | Drive-End | A (half-key) | CW or CCW | RAL 5010 (Gentian Blue) | Aluminium | Cast iron |  |  | M25 (1x), M20 (1x) | To right | Ø24 x 50 mm | 8 x 7 x 40 mm | M8 | 1.15 | 0.95 | 0.9 | 0.77 | 1.17 | Inclusive PTC 140°C |  | T1309.000096.R0 | TD-221 | BV-204 | CV-104 | EN | No brake
Datasheet EN 3SIEK 90S6 B14B (0,75kW-230.400V-50Hz) | 1309S006825IE3 | Cantoni Motor | 3-phase motor | 3-fase (standard) | IE3 | IE3 Premium Efficiency | 3SIE 90S6 | Nee | 3SIEK 90S6 | 3SIEK 90S6 | 90 | 0.75 | 6 | B14B | B14 (IM 3601) or derivatives | B14B flange | F (155°C) temperature rise-class B (max. 80K) | S1 (continuous) | -20 to +40°C | ≤ 1000 m.a.s.l. | 1 | IC411 (TEFC) | IP55 | No | 16 | 230 | 400 | 50 | ∆ | Y | 0.75 | 0.75 | 930 | 930 | 75.9 | 79.2 | 78.9 | 75.9 | 79.2 | 78.9 | 0.69 | 0.69 | 3.5 | 2 | 4.8 | 4.8 | 16.8 | 9.6 | 7.7 | 7.7 | 2.8 | 2.8 | 21.56 | 21.56 | 3.2 | 3.2 | 24.64 | 24.64 | 0.0032 | 51 dB(A) | 6205 2Z C3 | 6205 2Z C3 | Service life lubrication | Drive-End | A (half-key) | CW or CCW | RAL 5010 (Gentian Blue) | Aluminium | Cast iron |  |  | M25 (1x), M20 (1x) | To right | Ø24 x 50 mm | 8 x 7 x 40 mm | M8 | 1.15 | 0.95 | 0.9 | 0.77 | 1.17 | Inclusive PTC 140°C |  | T1309.000098.R0 | TD-221 | BV-204 | CV-104 | EN | No brake
Datasheet EN 3SIEL 90S6 B35s (0,75kW-230.400V-50Hz) | 1309S006D25IE3B | Cantoni Motor | 3-phase motor | 3-fase (standard) | IE3 | IE3 Premium Efficiency | 3SIE 90S6 | Nee | 3SIEL 90S6 | 3SIEL 90S6 | 90 | 0.75 | 6 | B3/B5s | B35 (IM 2001) or derivatives | Feet and B5s flange | F (155°C) temperature rise-class B (max. 80K) | S1 (continuous) | -20 to +40°C | ≤ 1000 m.a.s.l. | 1 | IC411 (TEFC) | IP55 | No | 16 | 230 | 400 | 50 | ∆ | Y | 0.75 | 0.75 | 930 | 930 | 75.9 | 79.2 | 78.9 | 75.9 | 79.2 | 78.9 | 0.69 | 0.69 | 3.5 | 2 | 4.8 | 4.8 | 16.8 | 9.6 | 7.7 | 7.7 | 2.8 | 2.8 | 21.56 | 21.56 | 3.2 | 3.2 | 24.64 | 24.64 | 0.0032 | 51 dB(A) | 6205 2Z C3 | 6205 2Z C3 | Service life lubrication | Drive-End | A (half-key) | CW or CCW | RAL 5010 (Gentian Blue) | Aluminium | Cast iron | Aluminium (screwed) | Top | M25 (1x), M20 (1x) | To right | Ø24 x 50 mm | 8 x 7 x 40 mm | M8 | 1.15 | 0.95 | 0.9 | 0.77 | 1.17 | Inclusive PTC 140°C |  | T1309.000154.R0 | TD-221 | BV-204 | CV-104 | EN | No brake
Datasheet EN 3SIEK 90S6 B5s (0,75kW-230.400V-50Hz) | 1309S006E25IE3 | Cantoni Motor | 3-phase motor | 3-fase (standard) | IE3 | IE3 Premium Efficiency | 3SIE 90S6 | Nee | 3SIEK 90S6 | 3SIEK 90S6 | 90 | 0.75 | 6 | B5s | B5 (IM 3001) or derivatives | B5s flange | F (155°C) temperature rise-class B (max. 80K) | S1 (continuous) | -20 to +40°C | ≤ 1000 m.a.s.l. | 1 | IC411 (TEFC) | IP55 | No | 16 | 230 | 400 | 50 | ∆ | Y | 0.75 | 0.75 | 930 | 930 | 75.9 | 79.2 | 78.9 | 75.9 | 79.2 | 78.9 | 0.69 | 0.69 | 3.5 | 2 | 4.8 | 4.8 | 16.8 | 9.6 | 7.7 | 7.7 | 2.8 | 2.8 | 21.56 | 21.56 | 3.2 | 3.2 | 24.64 | 24.64 | 0.0032 | 51 dB(A) | 6205 2Z C3 | 6205 2Z C3 | Service life lubrication | Drive-End | A (half-key) | CW or CCW | RAL 5010 (Gentian Blue) | Aluminium | Cast iron |  |  | M25 (1x), M20 (1x) | To right | Ø24 x 50 mm | 8 x 7 x 40 mm | M8 | 1.15 | 0.95 | 0.9 | 0.77 | 1.17 | Inclusive PTC 140°C |  | T1309.000153.R0 | TD-221 | BV-204 | CV-104 | EN | No brake
Datasheet EN 3SIE 90S8 B3 (0,37kW-230.400V-50Hz) | 1309S008025IE3B | Cantoni Motor | 3-phase motor | 3-fase (standard) | IE3 | IE3 Premium Efficiency | 3SIE 90S8 | Ja | 3SIE 90S8 | 3SIE 90S8 | 90 | 0.37 | 8 | B3 | B3 (IM 1001) or derivatives | Feet | F (155°C) temperature rise-class B (max. 80K) | S1 (continuous) | -20 to +40°C | ≤ 1000 m.a.s.l. | 1 | IC411 (TEFC) | IP55 | No | 14 | 230 | 400 | 50 | ∆ | Y | 0.37 | 0.37 | 705 | 705 | 61.1 | 67.3 | 69.3 | 61.1 | 67.3 | 69.3 | 0.57 | 0.57 | 2.4 | 1.4 | 3.4 | 3.4 | 8.16 | 4.76 | 5 | 5 | 1.4 | 1.4 | 7 | 7 | 2.2 | 2.2 | 11 | 11 | 0.0026 | 52 dB(A) | 6205 2Z C3 | 6205 2Z C3 | Service life lubrication | Drive-End | A (half-key) | CW or CCW | RAL 5010 (Gentian Blue) | Aluminium | Cast iron | Aluminium | Top | M25 (1x), M20 (1x) | To right | Ø24 x 50 mm | 8 x 7 x 40 mm | M8 | 0.82 | 0.74 | 0.8 | 0.3 | 0.4 | Inclusive PTC 140°C |  | T1309.000092.R0 | TD-221 | BV-204 | CV-104 | EN | No brake
Datasheet EN 3SIEL 90S8 B35 (0,37kW-230.400V-50Hz) | 1309S008125IE3B | Cantoni Motor | 3-phase motor | 3-fase (standard) | IE3 | IE3 Premium Efficiency | 3SIE 90S8 | Nee | 3SIEL 90S8 | 3SIEL 90S8 | 90 | 0.37 | 8 | B3/B5 | B35 (IM 2001) or derivatives | Feet and B5 flange | F (155°C) temperature rise-class B (max. 80K) | S1 (continuous) | -20 to +40°C | ≤ 1000 m.a.s.l. | 1 | IC411 (TEFC) | IP55 | No | 14 | 230 | 400 | 50 | ∆ | Y | 0.37 | 0.37 | 705 | 705 | 61.1 | 67.3 | 69.3 | 61.1 | 67.3 | 69.3 | 0.57 | 0.57 | 2.4 | 1.4 | 3.4 | 3.4 | 8.16 | 4.76 | 5 | 5 | 1.4 | 1.4 | 7 | 7 | 2.2 | 2.2 | 11 | 11 | 0.0026 | 52 dB(A) | 6205 2Z C3 | 6205 2Z C3 | Service life lubrication | Drive-End | A (half-key) | CW or CCW | RAL 5010 (Gentian Blue) | Aluminium | Cast iron | Aluminium | Top | M25 (1x), M20 (1x) | To right | Ø24 x 50 mm | 8 x 7 x 40 mm | M8 | 0.82 | 0.74 | 0.8 | 0.3 | 0.4 | Inclusive PTC 140°C |  | T1309.000104.R0 | TD-221 | BV-204 | CV-104 | EN | No brake
Datasheet EN 3SIEL 90S8 B34A (0,37kW-230.400V-50Hz) | 1309S008225IE3B | Cantoni Motor | 3-phase motor | 3-fase (standard) | IE3 | IE3 Premium Efficiency | 3SIE 90S8 | Nee | 3SIEL 90S8 | 3SIEL 90S8 | 90 | 0.37 | 8 | B3/B14A | B34 (IM 2101) or derivatives | Feet and B14A flange | F (155°C) temperature rise-class B (max. 80K) | S1 (continuous) | -20 to +40°C | ≤ 1000 m.a.s.l. | 1 | IC411 (TEFC) | IP55 | No | 14 | 230 | 400 | 50 | ∆ | Y | 0.37 | 0.37 | 705 | 705 | 61.1 | 67.3 | 69.3 | 61.1 | 67.3 | 69.3 | 0.57 | 0.57 | 2.4 | 1.4 | 3.4 | 3.4 | 8.16 | 4.76 | 5 | 5 | 1.4 | 1.4 | 7 | 7 | 2.2 | 2.2 | 11 | 11 | 0.0026 | 52 dB(A) | 6205 2Z C3 | 6205 2Z C3 | Service life lubrication | Drive-End | A (half-key) | CW or CCW | RAL 5010 (Gentian Blue) | Aluminium | Cast iron | Aluminium | Top | M25 (1x), M20 (1x) | To right | Ø24 x 50 mm | 8 x 7 x 40 mm | M8 | 0.82 | 0.74 | 0.8 | 0.3 | 0.4 | Inclusive PTC 140°C |  | T1309.000100.R0 | TD-221 | BV-204 | CV-104 | EN | No brake
Datasheet EN 3SIEL 90S8 B34B (0,37kW-230.400V-50Hz) | 1309S008325IE3B | Cantoni Motor | 3-phase motor | 3-fase (standard) | IE3 | IE3 Premium Efficiency | 3SIE 90S8 | Nee | 3SIEL 90S8 | 3SIEL 90S8 | 90 | 0.37 | 8 | B3/B14B | B34 (IM 2101) or derivatives | Feet and B14B flange | F (155°C) temperature rise-class B (max. 80K) | S1 (continuous) | -20 to +40°C | ≤ 1000 m.a.s.l. | 1 | IC411 (TEFC) | IP55 | No | 14 | 230 | 400 | 50 | ∆ | Y | 0.37 | 0.37 | 705 | 705 | 61.1 | 67.3 | 69.3 | 61.1 | 67.3 | 69.3 | 0.57 | 0.57 | 2.4 | 1.4 | 3.4 | 3.4 | 8.16 | 4.76 | 5 | 5 | 1.4 | 1.4 | 7 | 7 | 2.2 | 2.2 | 11 | 11 | 0.0026 | 52 dB(A) | 6205 2Z C3 | 6205 2Z C3 | Service life lubrication | Drive-End | A (half-key) | CW or CCW | RAL 5010 (Gentian Blue) | Aluminium | Cast iron | Aluminium | Top | M25 (1x), M20 (1x) | To right | Ø24 x 50 mm | 8 x 7 x 40 mm | M8 | 0.82 | 0.74 | 0.8 | 0.3 | 0.4 | Inclusive PTC 140°C |  | T1309.000102.R0 | TD-221 | BV-204 | CV-104 | EN | No brake
Datasheet EN 3SIEK 90S8 B5 (0,37kW-230.400V-50Hz) | 1309S008425IE3 | Cantoni Motor | 3-phase motor | 3-fase (standard) | IE3 | IE3 Premium Efficiency | 3SIE 90S8 | Nee | 3SIEK 90S8 | 3SIEK 90S8 | 90 | 0.37 | 8 | B5 | B5 (IM 3001) or derivatives | B5 flange | F (155°C) temperature rise-class B (max. 80K) | S1 (continuous) | -20 to +40°C | ≤ 1000 m.a.s.l. | 1 | IC411 (TEFC) | IP55 | No | 14 | 230 | 400 | 50 | ∆ | Y | 0.37 | 0.37 | 705 | 705 | 61.1 | 67.3 | 69.3 | 61.1 | 67.3 | 69.3 | 0.57 | 0.57 | 2.4 | 1.4 | 3.4 | 3.4 | 8.16 | 4.76 | 5 | 5 | 1.4 | 1.4 | 7 | 7 | 2.2 | 2.2 | 11 | 11 | 0.0026 | 52 dB(A) | 6205 2Z C3 | 6205 2Z C3 | Service life lubrication | Drive-End | A (half-key) | CW or CCW | RAL 5010 (Gentian Blue) | Aluminium | Cast iron |  |  | M25 (1x), M20 (1x) | To right | Ø24 x 50 mm | 8 x 7 x 40 mm | M8 | 0.82 | 0.74 | 0.8 | 0.3 | 0.4 | Inclusive PTC 140°C |  | T1309.000094.R0 | TD-221 | BV-204 | CV-104 | EN | No brake
Datasheet EN 3SIEK 90S8 B14A (0,37kW-230.400V-50Hz) | 1309S008625IE3 | Cantoni Motor | 3-phase motor | 3-fase (standard) | IE3 | IE3 Premium Efficiency | 3SIE 90S8 | Nee | 3SIEK 90S8 | 3SIEK 90S8 | 90 | 0.37 | 8 | B14A | B14 (IM 3601) or derivatives | B14A flange | F (155°C) temperature rise-class B (max. 80K) | S1 (continuous) | -20 to +40°C | ≤ 1000 m.a.s.l. | 1 | IC411 (TEFC) | IP55 | No | 14 | 230 | 400 | 50 | ∆ | Y | 0.37 | 0.37 | 705 | 705 | 61.1 | 67.3 | 69.3 | 61.1 | 67.3 | 69.3 | 0.57 | 0.57 | 2.4 | 1.4 | 3.4 | 3.4 | 8.16 | 4.76 | 5 | 5 | 1.4 | 1.4 | 7 | 7 | 2.2 | 2.2 | 11 | 11 | 0.0026 | 52 dB(A) | 6205 2Z C3 | 6205 2Z C3 | Service life lubrication | Drive-End | A (half-key) | CW or CCW | RAL 5010 (Gentian Blue) | Aluminium | Cast iron |  |  | M25 (1x), M20 (1x) | To right | Ø24 x 50 mm | 8 x 7 x 40 mm | M8 | 0.82 | 0.74 | 0.8 | 0.3 | 0.4 | Inclusive PTC 140°C |  | T1309.000096.R0 | TD-221 | BV-204 | CV-104 | EN | No brake
Datasheet EN 3SIEK 90S8 B14B (0,37kW-230.400V-50Hz) | 1309S008825IE3 | Cantoni Motor | 3-phase motor | 3-fase (standard) | IE3 | IE3 Premium Efficiency | 3SIE 90S8 | Nee | 3SIEK 90S8 | 3SIEK 90S8 | 90 | 0.37 | 8 | B14B | B14 (IM 3601) or derivatives | B14B flange | F (155°C) temperature rise-class B (max. 80K) | S1 (continuous) | -20 to +40°C | ≤ 1000 m.a.s.l. | 1 | IC411 (TEFC) | IP55 | No | 14 | 230 | 400 | 50 | ∆ | Y | 0.37 | 0.37 | 705 | 705 | 61.1 | 67.3 | 69.3 | 61.1 | 67.3 | 69.3 | 0.57 | 0.57 | 2.4 | 1.4 | 3.4 | 3.4 | 8.16 | 4.76 | 5 | 5 | 1.4 | 1.4 | 7 | 7 | 2.2 | 2.2 | 11 | 11 | 0.0026 | 52 dB(A) | 6205 2Z C3 | 6205 2Z C3 | Service life lubrication | Drive-End | A (half-key) | CW or CCW | RAL 5010 (Gentian Blue) | Aluminium | Cast iron |  |  | M25 (1x), M20 (1x) | To right | Ø24 x 50 mm | 8 x 7 x 40 mm | M8 | 0.82 | 0.74 | 0.8 | 0.3 | 0.4 | Inclusive PTC 140°C |  | T1309.000098.R0 | TD-221 | BV-204 | CV-104 | EN | No brake
Datasheet EN 3SIEL 90S8 B35s (0,37kW-230.400V-50Hz) | 1309S008D25IE3B | Cantoni Motor | 3-phase motor | 3-fase (standard) | IE3 | IE3 Premium Efficiency | 3SIE 90S8 | Nee | 3SIEL 90S8 | 3SIEL 90S8 | 90 | 0.37 | 8 | B3/B5s | B35 (IM 2001) or derivatives | Feet and B5s flange | F (155°C) temperature rise-class B (max. 80K) | S1 (continuous) | -20 to +40°C | ≤ 1000 m.a.s.l. | 1 | IC411 (TEFC) | IP55 | No | 14 | 230 | 400 | 50 | ∆ | Y | 0.37 | 0.37 | 705 | 705 | 61.1 | 67.3 | 69.3 | 61.1 | 67.3 | 69.3 | 0.57 | 0.57 | 2.4 | 1.4 | 3.4 | 3.4 | 8.16 | 4.76 | 5 | 5 | 1.4 | 1.4 | 7 | 7 | 2.2 | 2.2 | 11 | 11 | 0.0026 | 52 dB(A) | 6205 2Z C3 | 6205 2Z C3 | Service life lubrication | Drive-End | A (half-key) | CW or CCW | RAL 5010 (Gentian Blue) | Aluminium | Cast iron | Aluminium | Top | M25 (1x), M20 (1x) | To right | Ø24 x 50 mm | 8 x 7 x 40 mm | M8 | 0.82 | 0.74 | 0.8 | 0.3 | 0.4 | Inclusive PTC 140°C |  | T1309.000154.R0 | TD-221 | BV-204 | CV-104 | EN | No brake
Datasheet EN 3SIEK 90S8 B5s (0,37kW-230.400V-50Hz) | 1309S008E25IE3 | Cantoni Motor | 3-phase motor | 3-fase (standard) | IE3 | IE3 Premium Efficiency | 3SIE 90S8 | Nee | 3SIEK 90S8 | 3SIEK 90S8 | 90 | 0.37 | 8 | B5s | B5 (IM 3001) or derivatives | B5s flange | F (155°C) temperature rise-class B (max. 80K) | S1 (continuous) | -20 to +40°C | ≤ 1000 m.a.s.l. | 1 | IC411 (TEFC) | IP55 | No | 14 | 230 | 400 | 50 | ∆ | Y | 0.37 | 0.37 | 705 | 705 | 61.1 | 67.3 | 69.3 | 61.1 | 67.3 | 69.3 | 0.57 | 0.57 | 2.4 | 1.4 | 3.4 | 3.4 | 8.16 | 4.76 | 5 | 5 | 1.4 | 1.4 | 7 | 7 | 2.2 | 2.2 | 11 | 11 | 0.0026 | 52 dB(A) | 6205 2Z C3 | 6205 2Z C3 | Service life lubrication | Drive-End | A (half-key) | CW or CCW | RAL 5010 (Gentian Blue) | Aluminium | Cast iron |  |  | M25 (1x), M20 (1x) | To right | Ø24 x 50 mm | 8 x 7 x 40 mm | M8 | 0.82 | 0.74 | 0.8 | 0.3 | 0.4 | Inclusive PTC 140°C |  | T1309.000153.R0 | TD-221 | BV-204 | CV-104 | EN | No brake
Datasheet EN 3SIE 100L2 B3 (3kW-230.400V-50Hz) | 1310L002025IE3B | Cantoni Motor | 3-phase motor | 3-fase (standard) | IE3 | IE3 Premium Efficiency | 3SIE 100L2 | Nee | 3SIE 100L2 | 3SIE 100L2 | 100 | 3 | 2 | B3 | B3 (IM 1001) or derivatives | Feet | F (155°C) temperature rise-class B (max. 80K) | S1 (continuous) | -20 to +40°C | ≤ 1000 m.a.s.l. | 1 | IC411 (TEFC) | IP55 | No | 25 | 230 | 400 | 50 | ∆ | Y | 3 | 3 | 2915 | 2915 | 86.9 | 87.7 | 87.1 | 86.9 | 87.7 | 87.1 | 0.85 | 0.85 | 10.2 | 5.8 | 8.5 | 8.5 | 86.7 | 49.3 | 9.8 | 9.8 | 3.1 | 3.1 | 30.38 | 30.38 | 3.1 | 3.1 | 30.38 | 30.38 | 0.0039 | 62 dB(A) | 6206 2Z C3 | 6206 2Z C3 | Service life lubrication | Drive-End | A (half-key) | CW or CCW | RAL 5010 (Gentian Blue) | Aluminium | Cast iron | Aluminium (screwed) | Top | M25 (1x), M20 (1x) | To right | Ø28 x 60 mm | 8 x 7 x 50 mm | M10 | 1.11 | 0.89 | 0.9 | 0.61 | 1.17 | Inclusive PTC 140°C |  | T1310.000001.R1 | TD-221 | BV-204 | CV-104 | EN | No brake
Datasheet EN 3SIE 100L2 B3 (3kW-400.690V-50Hz) | 1310L002035IE3B | Cantoni Motor | 3-phase motor | 3-fase (standard) | IE3 | IE3 Premium Efficiency | 3SIE 100L2 | Ja | 3SIE 100L2 | 3SIE 100L2 | 100 | 3 | 2 | B3 | B3 (IM 1001) or derivatives | Feet | F (155°C) temperature rise-class B (max. 80K) | S1 (continuous) | -20 to +40°C | ≤ 1000 m.a.s.l. | 1 | IC411 (TEFC) | IP55 | No | 25 | 400 | 690 | 50 | ∆ | Y | 3 | 3 | 2915 | 2915 | 86.9 | 87.7 | 87.1 | 86.9 | 87.7 | 87.1 | 0.85 | 0.85 | 5.8 | 3.4 | 8.5 | 8.5 | 49.3 | 28.9 | 9.8 | 9.8 | 3.1 | 3.1 | 30.38 | 30.38 | 3.1 | 3.1 | 30.38 | 30.38 | 0.0039 | 62 dB(A) | 6206 2Z C3 | 6206 2Z C3 | Service life lubrication | Drive-End | A (half-key) | CW or CCW | RAL 5010 (Gentian Blue) | Aluminium | Cast iron | Aluminium (screwed) | Top | M25 (1x), M20 (1x) | To right | Ø28 x 60 mm | 8 x 7 x 50 mm | M10 | 1.11 | 0.89 | 0.9 | 0.61 | 1.17 | Inclusive PTC 140°C |  | T1310.000001.R1 | TD-221 | BV-204 | CV-104 | EN | No brake
Datasheet EN 3SIEL 100L2 B35 (3kW-230.400V-50Hz) | 1310L002125IE3B | Cantoni Motor | 3-phase motor | 3-fase (standard) | IE3 | IE3 Premium Efficiency | 3SIE 100L2 | Nee | 3SIEL 100L2 | 3SIEL 100L2 | 100 | 3 | 2 | B3/B5 | B35 (IM 2001) or derivatives | Feet and B5 flange | F (155°C) temperature rise-class B (max. 80K) | S1 (continuous) | -20 to +40°C | ≤ 1000 m.a.s.l. | 1 | IC411 (TEFC) | IP55 | No | 25 | 230 | 400 | 50 | ∆ | Y | 3 | 3 | 2915 | 2915 | 86.9 | 87.7 | 87.1 | 86.9 | 87.7 | 87.1 | 0.85 | 0.85 | 10.2 | 5.8 | 8.5 | 8.5 | 86.7 | 49.3 | 9.8 | 9.8 | 3.1 | 3.1 | 30.38 | 30.38 | 3.1 | 3.1 | 30.38 | 30.38 | 0.0039 | 62 dB(A) | 6206 2Z C3 | 6206 2Z C3 | Service life lubrication | Drive-End | A (half-key) | CW or CCW | RAL 5010 (Gentian Blue) | Aluminium | Cast iron | Aluminium (screwed) | Top | M25 (1x), M20 (1x) | To right | Ø28 x 60 mm | 8 x 7 x 50 mm | M10 | 1.11 | 0.89 | 0.9 | 0.61 | 1.17 | Inclusive PTC 140°C |  | T1310.000007.R1 | TD-221 | BV-204 | CV-104 | EN | No brake
Datasheet EN 3SIEL 100L2 B35 (3kW-400.690V-50Hz) | 1310L002135IE3B | Cantoni Motor | 3-phase motor | 3-fase (standard) | IE3 | IE3 Premium Efficiency | 3SIE 100L2 | Nee | 3SIEL 100L2 | 3SIEL 100L2 | 100 | 3 | 2 | B3/B5 | B35 (IM 2001) or derivatives | Feet and B5 flange | F (155°C) temperature rise-class B (max. 80K) | S1 (continuous) | -20 to +40°C | ≤ 1000 m.a.s.l. | 1 | IC411 (TEFC) | IP55 | No | 25 | 400 | 690 | 50 | ∆ | Y | 3 | 3 | 2915 | 2915 | 86.9 | 87.7 | 87.1 | 86.9 | 87.7 | 87.1 | 0.85 | 0.85 | 5.8 | 3.4 | 8.5 | 8.5 | 49.3 | 28.9 | 9.8 | 9.8 | 3.1 | 3.1 | 30.38 | 30.38 | 3.1 | 3.1 | 30.38 | 30.38 | 0.0039 | 62 dB(A) | 6206 2Z C3 | 6206 2Z C3 | Service life lubrication | Drive-End | A (half-key) | CW or CCW | RAL 5010 (Gentian Blue) | Aluminium | Cast iron | Aluminium (screwed) | Top | M25 (1x), M20 (1x) | To right | Ø28 x 60 mm | 8 x 7 x 50 mm | M10 | 1.11 | 0.89 | 0.9 | 0.61 | 1.17 | Inclusive PTC 140°C |  | T1310.000007.R1 | TD-221 | BV-204 | CV-104 | EN | No brake
Datasheet EN 3SIEL 100L2 B34A (3kW-230.400V-50Hz) | 1310L002225IE3B | Cantoni Motor | 3-phase motor | 3-fase (standard) | IE3 | IE3 Premium Efficiency | 3SIE 100L2 | Nee | 3SIEL 100L2 | 3SIEL 100L2 | 100 | 3 | 2 | B3/B14A | B34 (IM 2101) or derivatives | Feet and B14A flange | F (155°C) temperature rise-class B (max. 80K) | S1 (continuous) | -20 to +40°C | ≤ 1000 m.a.s.l. | 1 | IC411 (TEFC) | IP55 | No | 25 | 230 | 400 | 50 | ∆ | Y | 3 | 3 | 2915 | 2915 | 86.9 | 87.7 | 87.1 | 86.9 | 87.7 | 87.1 | 0.85 | 0.85 | 10.2 | 5.8 | 8.5 | 8.5 | 86.7 | 49.3 | 9.8 | 9.8 | 3.1 | 3.1 | 30.38 | 30.38 | 3.1 | 3.1 | 30.38 | 30.38 | 0.0039 | 62 dB(A) | 6206 2Z C3 | 6206 2Z C3 | Service life lubrication | Drive-End | A (half-key) | CW or CCW | RAL 5010 (Gentian Blue) | Aluminium | Cast iron | Aluminium (screwed) | Top | M25 (1x), M20 (1x) | To right | Ø28 x 60 mm | 8 x 7 x 50 mm | M10 | 1.11 | 0.89 | 0.9 | 0.61 | 1.17 | Inclusive PTC 140°C |  | T1310.000003.R1 | TD-221 | BV-204 | CV-104 | EN | No brake
Datasheet EN 3SIEL 100L2 B34A (3kW-400.690V-50Hz) | 1310L002235IE3B | Cantoni Motor | 3-phase motor | 3-fase (standard) | IE3 | IE3 Premium Efficiency | 3SIE 100L2 | Nee | 3SIEL 100L2 | 3SIEL 100L2 | 100 | 3 | 2 | B3/B14A | B34 (IM 2101) or derivatives | Feet and B14A flange | F (155°C) temperature rise-class B (max. 80K) | S1 (continuous) | -20 to +40°C | ≤ 1000 m.a.s.l. | 1 | IC411 (TEFC) | IP55 | No | 25 | 400 | 690 | 50 | ∆ | Y | 3 | 3 | 2915 | 2915 | 86.9 | 87.7 | 87.1 | 86.9 | 87.7 | 87.1 | 0.85 | 0.85 | 5.8 | 3.4 | 8.5 | 8.5 | 49.3 | 28.9 | 9.8 | 9.8 | 3.1 | 3.1 | 30.38 | 30.38 | 3.1 | 3.1 | 30.38 | 30.38 | 0.0039 | 62 dB(A) | 6206 2Z C3 | 6206 2Z C3 | Service life lubrication | Drive-End | A (half-key) | CW or CCW | RAL 5010 (Gentian Blue) | Aluminium | Cast iron | Aluminium (screwed) | Top | M25 (1x), M20 (1x) | To right | Ø28 x 60 mm | 8 x 7 x 50 mm | M10 | 1.11 | 0.89 | 0.9 | 0.61 | 1.17 | Inclusive PTC 140°C |  | T1310.000003.R1 | TD-221 | BV-204 | CV-104 | EN | No brake
Datasheet EN 3SIEL 100L2 B34B (3kW-230.400V-50Hz) | 1310L002325IE3B | Cantoni Motor | 3-phase motor | 3-fase (standard) | IE3 | IE3 Premium Efficiency | 3SIE 100L2 | Nee | 3SIEL 100L2 | 3SIEL 100L2 | 100 | 3 | 2 | B3/B14B | B34 (IM 2101) or derivatives | Feet and B14B flange | F (155°C) temperature rise-class B (max. 80K) | S1 (continuous) | -20 to +40°C | ≤ 1000 m.a.s.l. | 1 | IC411 (TEFC) | IP55 | No | 25 | 230 | 400 | 50 | ∆ | Y | 3 | 3 | 2915 | 2915 | 86.9 | 87.7 | 87.1 | 86.9 | 87.7 | 87.1 | 0.85 | 0.85 | 10.2 | 5.8 | 8.5 | 8.5 | 86.7 | 49.3 | 9.8 | 9.8 | 3.1 | 3.1 | 30.38 | 30.38 | 3.1 | 3.1 | 30.38 | 30.38 | 0.0039 | 62 dB(A) | 6206 2Z C3 | 6206 2Z C3 | Service life lubrication | Drive-End | A (half-key) | CW or CCW | RAL 5010 (Gentian Blue) | Aluminium | Cast iron | Aluminium (screwed) | Top | M25 (1x), M20 (1x) | To right | Ø28 x 60 mm | 8 x 7 x 50 mm | M10 | 1.11 | 0.89 | 0.9 | 0.61 | 1.17 | Inclusive PTC 140°C |  | T1310.000005.R1 | TD-221 | BV-204 | CV-104 | EN | No brake
Datasheet EN 3SIEL 100L2 B34B (3kW-400.690V-50Hz) | 1310L002335IE3B | Cantoni Motor | 3-phase motor | 3-fase (standard) | IE3 | IE3 Premium Efficiency | 3SIE 100L2 | Nee | 3SIEL 100L2 | 3SIEL 100L2 | 100 | 3 | 2 | B3/B14B | B34 (IM 2101) or derivatives | Feet and B14B flange | F (155°C) temperature rise-class B (max. 80K) | S1 (continuous) | -20 to +40°C | ≤ 1000 m.a.s.l. | 1 | IC411 (TEFC) | IP55 | No | 25 | 400 | 690 | 50 | ∆ | Y | 3 | 3 | 2915 | 2915 | 86.9 | 87.7 | 87.1 | 86.9 | 87.7 | 87.1 | 0.85 | 0.85 | 5.8 | 3.4 | 8.5 | 8.5 | 49.3 | 28.9 | 9.8 | 9.8 | 3.1 | 3.1 | 30.38 | 30.38 | 3.1 | 3.1 | 30.38 | 30.38 | 0.0039 | 62 dB(A) | 6206 2Z C3 | 6206 2Z C3 | Service life lubrication | Drive-End | A (half-key) | CW or CCW | RAL 5010 (Gentian Blue) | Aluminium | Cast iron | Aluminium (screwed) | Top | M25 (1x), M20 (1x) | To right | Ø28 x 60 mm | 8 x 7 x 50 mm | M10 | 1.11 | 0.89 | 0.9 | 0.61 | 1.17 | Inclusive PTC 140°C |  | T1310.000005.R1 | TD-221 | BV-204 | CV-104 | EN | No brake
Datasheet EN 3SIEK 100L2 B5 (3kW-230.400V-50Hz) | 1310L002425IE3 | Cantoni Motor | 3-phase motor | 3-fase (standard) | IE3 | IE3 Premium Efficiency | 3SIE 100L2 | Nee | 3SIEK 100L2 | 3SIEK 100L2 | 100 | 3 | 2 | B5 | B5 (IM 3001) or derivatives | B5 flange | F (155°C) temperature rise-class B (max. 80K) | S1 (continuous) | -20 to +40°C | ≤ 1000 m.a.s.l. | 1 | IC411 (TEFC) | IP55 | No | 25 | 230 | 400 | 50 | ∆ | Y | 3 | 3 | 2915 | 2915 | 86.9 | 87.7 | 87.1 | 86.9 | 87.7 | 87.1 | 0.85 | 0.85 | 10.2 | 5.8 | 8.5 | 8.5 | 86.7 | 49.3 | 9.8 | 9.8 | 3.1 | 3.1 | 30.38 | 30.38 | 3.1 | 3.1 | 30.38 | 30.38 | 0.0039 | 62 dB(A) | 6206 2Z C3 | 6206 2Z C3 | Service life lubrication | Drive-End | A (half-key) | CW or CCW | RAL 5010 (Gentian Blue) | Aluminium | Cast iron |  |  | M25 (1x), M20 (1x) | To right | Ø28 x 60 mm | 8 x 7 x 50 mm | M10 | 1.11 | 0.89 | 0.9 | 0.61 | 1.17 | Inclusive PTC 140°C |  | T1310.000013.R1 | TD-221 | BV-204 | CV-104 | EN | No brake
Datasheet EN 3SIEK 100L2 B5 (3kW-400.690V-50Hz) | 1310L002435IE3 | Cantoni Motor | 3-phase motor | 3-fase (standard) | IE3 | IE3 Premium Efficiency | 3SIE 100L2 | Nee | 3SIEK 100L2 | 3SIEK 100L2 | 100 | 3 | 2 | B5 | B5 (IM 3001) or derivatives | B5 flange | F (155°C) temperature rise-class B (max. 80K) | S1 (continuous) | -20 to +40°C | ≤ 1000 m.a.s.l. | 1 | IC411 (TEFC) | IP55 | No | 25 | 400 | 690 | 50 | ∆ | Y | 3 | 3 | 2915 | 2915 | 86.9 | 87.7 | 87.1 | 86.9 | 87.7 | 87.1 | 0.85 | 0.85 | 5.8 | 3.4 | 8.5 | 8.5 | 49.3 | 28.9 | 9.8 | 9.8 | 3.1 | 3.1 | 30.38 | 30.38 | 3.1 | 3.1 | 30.38 | 30.38 | 0.0039 | 62 dB(A) | 6206 2Z C3 | 6206 2Z C3 | Service life lubrication | Drive-End | A (half-key) | CW or CCW | RAL 5010 (Gentian Blue) | Aluminium | Cast iron |  |  | M25 (1x), M20 (1x) | To right | Ø28 x 60 mm | 8 x 7 x 50 mm | M10 | 1.11 | 0.89 | 0.9 | 0.61 | 1.17 | Inclusive PTC 140°C |  | T1310.000013.R1 | TD-221 | BV-204 | CV-104 | EN | No brake
Datasheet EN 3SIEK 100L2 B14A (3kW-230.400V-50Hz) | 1310L002625IE3 | Cantoni Motor | 3-phase motor | 3-fase (standard) | IE3 | IE3 Premium Efficiency | 3SIE 100L2 | Nee | 3SIEK 100L2 | 3SIEK 100L2 | 100 | 3 | 2 | B14A | B14 (IM 3601) or derivatives | B14A flange | F (155°C) temperature rise-class B (max. 80K) | S1 (continuous) | -20 to +40°C | ≤ 1000 m.a.s.l. | 1 | IC411 (TEFC) | IP55 | No | 25 | 230 | 400 | 50 | ∆ | Y | 3 | 3 | 2915 | 2915 | 86.9 | 87.7 | 87.1 | 86.9 | 87.7 | 87.1 | 0.85 | 0.85 | 10.2 | 5.8 | 8.5 | 8.5 | 86.7 | 49.3 | 9.8 | 9.8 | 3.1 | 3.1 | 30.38 | 30.38 | 3.1 | 3.1 | 30.38 | 30.38 | 0.0039 | 62 dB(A) | 6206 2Z C3 | 6206 2Z C3 | Service life lubrication | Drive-End | A (half-key) | CW or CCW | RAL 5010 (Gentian Blue) | Aluminium | Cast iron |  |  | M25 (1x), M20 (1x) | To right | Ø28 x 60 mm | 8 x 7 x 50 mm | M10 | 1.11 | 0.89 | 0.9 | 0.61 | 1.17 | Inclusive PTC 140°C |  | T1310.000009.R1 | TD-221 | BV-204 | CV-104 | EN | No brake
Datasheet EN 3SIEK 100L2 B14A (3kW-400.690V-50Hz) | 1310L002635IE3 | Cantoni Motor | 3-phase motor | 3-fase (standard) | IE3 | IE3 Premium Efficiency | 3SIE 100L2 | Nee | 3SIEK 100L2 | 3SIEK 100L2 | 100 | 3 | 2 | B14A | B14 (IM 3601) or derivatives | B14A flange | F (155°C) temperature rise-class B (max. 80K) | S1 (continuous) | -20 to +40°C | ≤ 1000 m.a.s.l. | 1 | IC411 (TEFC) | IP55 | No | 25 | 400 | 690 | 50 | ∆ | Y | 3 | 3 | 2915 | 2915 | 86.9 | 87.7 | 87.1 | 86.9 | 87.7 | 87.1 | 0.85 | 0.85 | 5.8 | 3.4 | 8.5 | 8.5 | 49.3 | 28.9 | 9.8 | 9.8 | 3.1 | 3.1 | 30.38 | 30.38 | 3.1 | 3.1 | 30.38 | 30.38 | 0.0039 | 62 dB(A) | 6206 2Z C3 | 6206 2Z C3 | Service life lubrication | Drive-End | A (half-key) | CW or CCW | RAL 5010 (Gentian Blue) | Aluminium | Cast iron |  |  | M25 (1x), M20 (1x) | To right | Ø28 x 60 mm | 8 x 7 x 50 mm | M10 | 1.11 | 0.89 | 0.9 | 0.61 | 1.17 | Inclusive PTC 140°C |  | T1310.000009.R1 | TD-221 | BV-204 | CV-104 | EN | No brake
Datasheet EN 3SIEK 100L2 B14B (3kW-230.400V-50Hz) | 1310L002825IE3 | Cantoni Motor | 3-phase motor | 3-fase (standard) | IE3 | IE3 Premium Efficiency | 3SIE 100L2 | Nee | 3SIEK 100L2 | 3SIEK 100L2 | 100 | 3 | 2 | B14B | B14 (IM 3601) or derivatives | B14B flange | F (155°C) temperature rise-class B (max. 80K) | S1 (continuous) | -20 to +40°C | ≤ 1000 m.a.s.l. | 1 | IC411 (TEFC) | IP55 | No | 25 | 230 | 400 | 50 | ∆ | Y | 3 | 3 | 2915 | 2915 | 86.9 | 87.7 | 87.1 | 86.9 | 87.7 | 87.1 | 0.85 | 0.85 | 10.2 | 5.8 | 8.5 | 8.5 | 86.7 | 49.3 | 9.8 | 9.8 | 3.1 | 3.1 | 30.38 | 30.38 | 3.1 | 3.1 | 30.38 | 30.38 | 0.0039 | 62 dB(A) | 6206 2Z C3 | 6206 2Z C3 | Service life lubrication | Drive-End | A (half-key) | CW or CCW | RAL 5010 (Gentian Blue) | Aluminium | Cast iron |  |  | M25 (1x), M20 (1x) | To right | Ø28 x 60 mm | 8 x 7 x 50 mm | M10 | 1.11 | 0.89 | 0.9 | 0.61 | 1.17 | Inclusive PTC 140°C |  | T1310.000011.R1 | TD-221 | BV-204 | CV-104 | EN | No brake
Datasheet EN 3SIEK 100L2 B14B (3kW-400.690V-50Hz) | 1310L002835IE3 | Cantoni Motor | 3-phase motor | 3-fase (standard) | IE3 | IE3 Premium Efficiency | 3SIE 100L2 | Nee | 3SIEK 100L2 | 3SIEK 100L2 | 100 | 3 | 2 | B14B | B14 (IM 3601) or derivatives | B14B flange | F (155°C) temperature rise-class B (max. 80K) | S1 (continuous) | -20 to +40°C | ≤ 1000 m.a.s.l. | 1 | IC411 (TEFC) | IP55 | No | 25 | 400 | 690 | 50 | ∆ | Y | 3 | 3 | 2915 | 2915 | 86.9 | 87.7 | 87.1 | 86.9 | 87.7 | 87.1 | 0.85 | 0.85 | 5.8 | 3.4 | 8.5 | 8.5 | 49.3 | 28.9 | 9.8 | 9.8 | 3.1 | 3.1 | 30.38 | 30.38 | 3.1 | 3.1 | 30.38 | 30.38 | 0.0039 | 62 dB(A) | 6206 2Z C3 | 6206 2Z C3 | Service life lubrication | Drive-End | A (half-key) | CW or CCW | RAL 5010 (Gentian Blue) | Aluminium | Cast iron |  |  | M25 (1x), M20 (1x) | To right | Ø28 x 60 mm | 8 x 7 x 50 mm | M10 | 1.11 | 0.89 | 0.9 | 0.61 | 1.17 | Inclusive PTC 140°C |  | T1310.000011.R1 | TD-221 | BV-204 | CV-104 | EN | No brake
Datasheet EN 3SIEL 100L2 B35s (3kW-230.400V-50Hz) | 1310L002D25IE3B | Cantoni Motor | 3-phase motor | 3-fase (standard) | IE3 | IE3 Premium Efficiency | 3SIE 100L2 | Nee | 3SIEL 100L2 | 3SIEL 100L2 | 100 | 3 | 2 | B3/B5s | B35 (IM 2001) or derivatives | Feet and B5s flange | F (155°C) temperature rise-class B (max. 80K) | S1 (continuous) | -20 to +40°C | ≤ 1000 m.a.s.l. | 1 | IC411 (TEFC) | IP55 | No | 25 | 230 | 400 | 50 | ∆ | Y | 3 | 3 | 2915 | 2915 | 86.9 | 87.7 | 87.1 | 86.9 | 87.7 | 87.1 | 0.85 | 0.85 | 10.2 | 5.8 | 8.5 | 8.5 | 86.7 | 49.3 | 9.8 | 9.8 | 3.1 | 3.1 | 30.38 | 30.38 | 3.1 | 3.1 | 30.38 | 30.38 | 0.0039 | 62 dB(A) | 6206 2Z C3 | 6206 2Z C3 | Service life lubrication | Drive-End | A (half-key) | CW or CCW | RAL 5010 (Gentian Blue) | Aluminium | Cast iron | Aluminium (screwed) | Top | M25 (1x), M20 (1x) | To right | Ø28 x 60 mm | 8 x 7 x 50 mm | M10 | 1.11 | 0.89 | 0.9 | 0.61 | 1.17 | Inclusive PTC 140°C |  | T1310.000133.R0 | TD-221 | BV-204 | CV-104 | EN | No brake
Datasheet EN 3SIEL 100L2 B35s (3kW-400.690V-50Hz) | 1310L002D35IE3B | Cantoni Motor | 3-phase motor | 3-fase (standard) | IE3 | IE3 Premium Efficiency | 3SIE 100L2 | Nee | 3SIEL 100L2 | 3SIEL 100L2 | 100 | 3 | 2 | B3/B5s | B35 (IM 2001) or derivatives | Feet and B5s flange | F (155°C) temperature rise-class B (max. 80K) | S1 (continuous) | -20 to +40°C | ≤ 1000 m.a.s.l. | 1 | IC411 (TEFC) | IP55 | No | 25 | 400 | 690 | 50 | ∆ | Y | 3 | 3 | 2915 | 2915 | 86.9 | 87.7 | 87.1 | 86.9 | 87.7 | 87.1 | 0.85 | 0.85 | 5.8 | 3.4 | 8.5 | 8.5 | 49.3 | 28.9 | 9.8 | 9.8 | 3.1 | 3.1 | 30.38 | 30.38 | 3.1 | 3.1 | 30.38 | 30.38 | 0.0039 | 62 dB(A) | 6206 2Z C3 | 6206 2Z C3 | Service life lubrication | Drive-End | A (half-key) | CW or CCW | RAL 5010 (Gentian Blue) | Aluminium | Cast iron | Aluminium (screwed) | Top | M25 (1x), M20 (1x) | To right | Ø28 x 60 mm | 8 x 7 x 50 mm | M10 | 1.11 | 0.89 | 0.9 | 0.61 | 1.17 | Inclusive PTC 140°C |  | T1310.000133.R0 | TD-221 | BV-204 | CV-104 | EN | No brake
Datasheet EN 3SIEK 100L2 B5s (3kW-230.400V-50Hz) | 1310L002E25IE3 | Cantoni Motor | 3-phase motor | 3-fase (standard) | IE3 | IE3 Premium Efficiency | 3SIE 100L2 | Nee | 3SIEK 100L2 | 3SIEK 100L2 | 100 | 3 | 2 | B5s | B5 (IM 3001) or derivatives | B5s flange | F (155°C) temperature rise-class B (max. 80K) | S1 (continuous) | -20 to +40°C | ≤ 1000 m.a.s.l. | 1 | IC411 (TEFC) | IP55 | No | 25 | 230 | 400 | 50 | ∆ | Y | 3 | 3 | 2915 | 2915 | 86.9 | 87.7 | 87.1 | 86.9 | 87.7 | 87.1 | 0.85 | 0.85 | 10.2 | 5.8 | 8.5 | 8.5 | 86.7 | 49.3 | 9.8 | 9.8 | 3.1 | 3.1 | 30.38 | 30.38 | 3.1 | 3.1 | 30.38 | 30.38 | 0.0039 | 62 dB(A) | 6206 2Z C3 | 6206 2Z C3 | Service life lubrication | Drive-End | A (half-key) | CW or CCW | RAL 5010 (Gentian Blue) | Aluminium | Cast iron |  |  | M25 (1x), M20 (1x) | To right | Ø28 x 60 mm | 8 x 7 x 50 mm | M10 | 1.11 | 0.89 | 0.9 | 0.61 | 1.17 | Inclusive PTC 140°C |  | T1310.000132.R0 | TD-221 | BV-204 | CV-104 | EN | No brake
Datasheet EN 3SIEK 100L2 B5s (3kW-400.690V-50Hz) | 1310L002E35IE3 | Cantoni Motor | 3-phase motor | 3-fase (standard) | IE3 | IE3 Premium Efficiency | 3SIE 100L2 | Nee | 3SIEK 100L2 | 3SIEK 100L2 | 100 | 3 | 2 | B5s | B5 (IM 3001) or derivatives | B5s flange | F (155°C) temperature rise-class B (max. 80K) | S1 (continuous) | -20 to +40°C | ≤ 1000 m.a.s.l. | 1 | IC411 (TEFC) | IP55 | No | 25 | 400 | 690 | 50 | ∆ | Y | 3 | 3 | 2915 | 2915 | 86.9 | 87.7 | 87.1 | 86.9 | 87.7 | 87.1 | 0.85 | 0.85 | 5.8 | 3.4 | 8.5 | 8.5 | 49.3 | 28.9 | 9.8 | 9.8 | 3.1 | 3.1 | 30.38 | 30.38 | 3.1 | 3.1 | 30.38 | 30.38 | 0.0039 | 62 dB(A) | 6206 2Z C3 | 6206 2Z C3 | Service life lubrication | Drive-End | A (half-key) | CW or CCW | RAL 5010 (Gentian Blue) | Aluminium | Cast iron |  |  | M25 (1x), M20 (1x) | To right | Ø28 x 60 mm | 8 x 7 x 50 mm | M10 | 1.11 | 0.89 | 0.9 | 0.61 | 1.17 | Inclusive PTC 140°C |  | T1310.000132.R0 | TD-221 | BV-204 | CV-104 | EN | No brake
Datasheet EN 3SIE 100L6 B3 (1,5kW-230.400V-50Hz) | 1310L006025IE3B | Cantoni Motor | 3-phase motor | 3-fase (standard) | IE3 | IE3 Premium Efficiency | 3SIE 100L6 | Ja | 3SIE 100L6 | 3SIE 100L6 | 100 | 1.5 | 6 | B3 | B3 (IM 1001) or derivatives | Feet | F (155°C) temperature rise-class B (max. 80K) | S1 (continuous) | -20 to +40°C | ≤ 1000 m.a.s.l. | 1 | IC411 (TEFC) | IP55 | No | 23.5 | 230 | 400 | 50 | ∆ | Y | 1.5 | 1.5 | 950 | 950 | 80.5 | 82.8 | 82.5 | 80.5 | 82.8 | 82.5 | 0.71 | 0.71 | 6.4 | 3.7 | 5.5 | 5.5 | 35.2 | 20.35 | 15.1 | 15.1 | 2.4 | 2.4 | 36.24 | 36.24 | 2.6 | 2.6 | 39.26 | 39.26 | 0.01 | 52 dB(A) | 6206 2Z C3 | 6206 2Z C3 | Service life lubrication | Drive-End | A (half-key) | CW or CCW | RAL 5010 (Gentian Blue) | Aluminium | Cast iron | Aluminium (screwed) | Top | M25 (1x), M20 (1x) | To right | Ø28 x 60 mm | 8 x 7 x 50 mm | M10 | 1.6 | 1.29 | 1.26 | 1.08 | 1.64 | Inclusive PTC 140°C |  | T1310.000001.R1 | TD-221 | BV-204 | CV-104 | EN | No brake
Datasheet EN 3SIEL 100L6 B35 (1,5kW-230.400V-50Hz) | 1310L006125IE3B | Cantoni Motor | 3-phase motor | 3-fase (standard) | IE3 | IE3 Premium Efficiency | 3SIE 100L6 | Nee | 3SIEL 100L6 | 3SIEL 100L6 | 100 | 1.5 | 6 | B3/B5 | B35 (IM 2001) or derivatives | Feet and B5 flange | F (155°C) temperature rise-class B (max. 80K) | S1 (continuous) | -20 to +40°C | ≤ 1000 m.a.s.l. | 1 | IC411 (TEFC) | IP55 | No | 23.5 | 230 | 400 | 50 | ∆ | Y | 1.5 | 1.5 | 950 | 950 | 80.5 | 82.8 | 82.5 | 80.5 | 82.8 | 82.5 | 0.71 | 0.71 | 6.4 | 3.7 | 5.5 | 5.5 | 35.2 | 20.35 | 15.1 | 15.1 | 2.4 | 2.4 | 36.24 | 36.24 | 2.6 | 2.6 | 39.26 | 39.26 | 0.01 | 52 dB(A) | 6206 2Z C3 | 6206 2Z C3 | Service life lubrication | Drive-End | A (half-key) | CW or CCW | RAL 5010 (Gentian Blue) | Aluminium | Cast iron | Aluminium (screwed) | Top | M25 (1x), M20 (1x) | To right | Ø28 x 60 mm | 8 x 7 x 50 mm | M10 | 1.6 | 1.29 | 1.26 | 1.08 | 1.64 | Inclusive PTC 140°C |  | T1310.000007.R1 | TD-221 | BV-204 | CV-104 | EN | No brake
Datasheet EN 3SIEL 100L6 B34A (1,5kW-230.400V-50Hz) | 1310L006225IE3B | Cantoni Motor | 3-phase motor | 3-fase (standard) | IE3 | IE3 Premium Efficiency | 3SIE 100L6 | Nee | 3SIEL 100L6 | 3SIEL 100L6 | 100 | 1.5 | 6 | B3/B14A | B34 (IM 2101) or derivatives | Feet and B14A flange | F (155°C) temperature rise-class B (max. 80K) | S1 (continuous) | -20 to +40°C | ≤ 1000 m.a.s.l. | 1 | IC411 (TEFC) | IP55 | No | 23.5 | 230 | 400 | 50 | ∆ | Y | 1.5 | 1.5 | 950 | 950 | 80.5 | 82.8 | 82.5 | 80.5 | 82.8 | 82.5 | 0.71 | 0.71 | 6.4 | 3.7 | 5.5 | 5.5 | 35.2 | 20.35 | 15.1 | 15.1 | 2.4 | 2.4 | 36.24 | 36.24 | 2.6 | 2.6 | 39.26 | 39.26 | 0.01 | 52 dB(A) | 6206 2Z C3 | 6206 2Z C3 | Service life lubrication | Drive-End | A (half-key) | CW or CCW | RAL 5010 (Gentian Blue) | Aluminium | Cast iron | Aluminium (screwed) | Top | M25 (1x), M20 (1x) | To right | Ø28 x 60 mm | 8 x 7 x 50 mm | M10 | 1.6 | 1.29 | 1.26 | 1.08 | 1.64 | Inclusive PTC 140°C |  | T1310.000003.R1 | TD-221 | BV-204 | CV-104 | EN | No brake
Datasheet EN 3SIEL 100L6 B34B (1,5kW-230.400V-50Hz) | 1310L006325IE3B | Cantoni Motor | 3-phase motor | 3-fase (standard) | IE3 | IE3 Premium Efficiency | 3SIE 100L6 | Nee | 3SIEL 100L6 | 3SIEL 100L6 | 100 | 1.5 | 6 | B3/B14B | B34 (IM 2101) or derivatives | Feet and B14B flange | F (155°C) temperature rise-class B (max. 80K) | S1 (continuous) | -20 to +40°C | ≤ 1000 m.a.s.l. | 1 | IC411 (TEFC) | IP55 | No | 23.5 | 230 | 400 | 50 | ∆ | Y | 1.5 | 1.5 | 950 | 950 | 80.5 | 82.8 | 82.5 | 80.5 | 82.8 | 82.5 | 0.71 | 0.71 | 6.4 | 3.7 | 5.5 | 5.5 | 35.2 | 20.35 | 15.1 | 15.1 | 2.4 | 2.4 | 36.24 | 36.24 | 2.6 | 2.6 | 39.26 | 39.26 | 0.01 | 52 dB(A) | 6206 2Z C3 | 6206 2Z C3 | Service life lubrication | Drive-End | A (half-key) | CW or CCW | RAL 5010 (Gentian Blue) | Aluminium | Cast iron | Aluminium (screwed) | Top | M25 (1x), M20 (1x) | To right | Ø28 x 60 mm | 8 x 7 x 50 mm | M10 | 1.6 | 1.29 | 1.26 | 1.08 | 1.64 | Inclusive PTC 140°C |  | T1310.000005.R1 | TD-221 | BV-204 | CV-104 | EN | No brake
Datasheet EN 3SIEK 100L6 B5 (1,5kW-230.400V-50Hz) | 1310L006425IE3 | Cantoni Motor | 3-phase motor | 3-fase (standard) | IE3 | IE3 Premium Efficiency | 3SIE 100L6 | Nee | 3SIEK 100L6 | 3SIEK 100L6 | 100 | 1.5 | 6 | B5 | B5 (IM 3001) or derivatives | B5 flange | F (155°C) temperature rise-class B (max. 80K) | S1 (continuous) | -20 to +40°C | ≤ 1000 m.a.s.l. | 1 | IC411 (TEFC) | IP55 | No | 23.5 | 230 | 400 | 50 | ∆ | Y | 1.5 | 1.5 | 950 | 950 | 80.5 | 82.8 | 82.5 | 80.5 | 82.8 | 82.5 | 0.71 | 0.71 | 6.4 | 3.7 | 5.5 | 5.5 | 35.2 | 20.35 | 15.1 | 15.1 | 2.4 | 2.4 | 36.24 | 36.24 | 2.6 | 2.6 | 39.26 | 39.26 | 0.01 | 52 dB(A) | 6206 2Z C3 | 6206 2Z C3 | Service life lubrication | Drive-End | A (half-key) | CW or CCW | RAL 5010 (Gentian Blue) | Aluminium | Cast iron |  |  | M25 (1x), M20 (1x) | To right | Ø28 x 60 mm | 8 x 7 x 50 mm | M10 | 1.6 | 1.29 | 1.26 | 1.08 | 1.64 | Inclusive PTC 140°C |  | T1310.000013.R1 | TD-221 | BV-204 | CV-104 | EN | No brake
Datasheet EN 3SIEK 100L6 B14A (1,5kW-230.400V-50Hz) | 1310L006625IE3 | Cantoni Motor | 3-phase motor | 3-fase (standard) | IE3 | IE3 Premium Efficiency | 3SIE 100L6 | Nee | 3SIEK 100L6 | 3SIEK 100L6 | 100 | 1.5 | 6 | B14A | B14 (IM 3601) or derivatives | B14A flange | F (155°C) temperature rise-class B (max. 80K) | S1 (continuous) | -20 to +40°C | ≤ 1000 m.a.s.l. | 1 | IC411 (TEFC) | IP55 | No | 23.5 | 230 | 400 | 50 | ∆ | Y | 1.5 | 1.5 | 950 | 950 | 80.5 | 82.8 | 82.5 | 80.5 | 82.8 | 82.5 | 0.71 | 0.71 | 6.4 | 3.7 | 5.5 | 5.5 | 35.2 | 20.35 | 15.1 | 15.1 | 2.4 | 2.4 | 36.24 | 36.24 | 2.6 | 2.6 | 39.26 | 39.26 | 0.01 | 52 dB(A) | 6206 2Z C3 | 6206 2Z C3 | Service life lubrication | Drive-End | A (half-key) | CW or CCW | RAL 5010 (Gentian Blue) | Aluminium | Cast iron |  |  | M25 (1x), M20 (1x) | To right | Ø28 x 60 mm | 8 x 7 x 50 mm | M10 | 1.6 | 1.29 | 1.26 | 1.08 | 1.64 | Inclusive PTC 140°C |  | T1310.000009.R1 | TD-221 | BV-204 | CV-104 | EN | No brake
Datasheet EN 3SIEK 100L6 B14B (1,5kW-230.400V-50Hz) | 1310L006825IE3 | Cantoni Motor | 3-phase motor | 3-fase (standard) | IE3 | IE3 Premium Efficiency | 3SIE 100L6 | Nee | 3SIEK 100L6 | 3SIEK 100L6 | 100 | 1.5 | 6 | B14B | B14 (IM 3601) or derivatives | B14B flange | F (155°C) temperature rise-class B (max. 80K) | S1 (continuous) | -20 to +40°C | ≤ 1000 m.a.s.l. | 1 | IC411 (TEFC) | IP55 | No | 23.5 | 230 | 400 | 50 | ∆ | Y | 1.5 | 1.5 | 950 | 950 | 80.5 | 82.8 | 82.5 | 80.5 | 82.8 | 82.5 | 0.71 | 0.71 | 6.4 | 3.7 | 5.5 | 5.5 | 35.2 | 20.35 | 15.1 | 15.1 | 2.4 | 2.4 | 36.24 | 36.24 | 2.6 | 2.6 | 39.26 | 39.26 | 0.01 | 52 dB(A) | 6206 2Z C3 | 6206 2Z C3 | Service life lubrication | Drive-End | A (half-key) | CW or CCW | RAL 5010 (Gentian Blue) | Aluminium | Cast iron |  |  | M25 (1x), M20 (1x) | To right | Ø28 x 60 mm | 8 x 7 x 50 mm | M10 | 1.6 | 1.29 | 1.26 | 1.08 | 1.64 | Inclusive PTC 140°C |  | T1310.000011.R1 | TD-221 | BV-204 | CV-104 | EN | No brake
Datasheet EN 3SIEL 100L6 B35s (1,5kW-230.400V-50Hz) | 1310L006D25IE3B | Cantoni Motor | 3-phase motor | 3-fase (standard) | IE3 | IE3 Premium Efficiency | 3SIE 100L6 | Nee | 3SIEL 100L6 | 3SIEL 100L6 | 100 | 1.5 | 6 | B3/B5s | B35 (IM 2001) or derivatives | Feet and B5s flange | F (155°C) temperature rise-class B (max. 80K) | S1 (continuous) | -20 to +40°C | ≤ 1000 m.a.s.l. | 1 | IC411 (TEFC) | IP55 | No | 23.5 | 230 | 400 | 50 | ∆ | Y | 1.5 | 1.5 | 950 | 950 | 80.5 | 82.8 | 82.5 | 80.5 | 82.8 | 82.5 | 0.71 | 0.71 | 6.4 | 3.7 | 5.5 | 5.5 | 35.2 | 20.35 | 15.1 | 15.1 | 2.4 | 2.4 | 36.24 | 36.24 | 2.6 | 2.6 | 39.26 | 39.26 | 0.01 | 52 dB(A) | 6206 2Z C3 | 6206 2Z C3 | Service life lubrication | Drive-End | A (half-key) | CW or CCW | RAL 5010 (Gentian Blue) | Aluminium | Cast iron | Aluminium (screwed) | Top | M25 (1x), M20 (1x) | To right | Ø28 x 60 mm | 8 x 7 x 50 mm | M10 | 1.6 | 1.29 | 1.26 | 1.08 | 1.64 | Inclusive PTC 140°C |  | T1310.000133.R0 | TD-221 | BV-204 | CV-104 | EN | No brake
Datasheet EN 3SIEK 100L6 B5s (1,5kW-230.400V-50Hz) | 1310L006E25IE3 | Cantoni Motor | 3-phase motor | 3-fase (standard) | IE3 | IE3 Premium Efficiency | 3SIE 100L6 | Nee | 3SIEK 100L6 | 3SIEK 100L6 | 100 | 1.5 | 6 | B5s | B5 (IM 3001) or derivatives | B5s flange | F (155°C) temperature rise-class B (max. 80K) | S1 (continuous) | -20 to +40°C | ≤ 1000 m.a.s.l. | 1 | IC411 (TEFC) | IP55 | No | 23.5 | 230 | 400 | 50 | ∆ | Y | 1.5 | 1.5 | 950 | 950 | 80.5 | 82.8 | 82.5 | 80.5 | 82.8 | 82.5 | 0.71 | 0.71 | 6.4 | 3.7 | 5.5 | 5.5 | 35.2 | 20.35 | 15.1 | 15.1 | 2.4 | 2.4 | 36.24 | 36.24 | 2.6 | 2.6 | 39.26 | 39.26 | 0.01 | 52 dB(A) | 6206 2Z C3 | 6206 2Z C3 | Service life lubrication | Drive-End | A (half-key) | CW or CCW | RAL 5010 (Gentian Blue) | Aluminium | Cast iron |  |  | M25 (1x), M20 (1x) | To right | Ø28 x 60 mm | 8 x 7 x 50 mm | M10 | 1.6 | 1.29 | 1.26 | 1.08 | 1.64 | Inclusive PTC 140°C |  | T1310.000132.R0 | TD-221 | BV-204 | CV-104 | EN | No brake
Datasheet EN 3SIE 100L4A B3 (2,2kW-230.400V-50Hz) | 1310LA04025IE3B | Cantoni Motor | 3-phase motor | 3-fase (standard) | IE3 | IE3 Premium Efficiency | 3SIE 100LA | Ja | 3SIE 100L4A | 3SIE 100L4A | 100 | 2.2 | 4 | B3 | B3 (IM 1001) or derivatives | Feet | F (155°C) temperature rise-class B (max. 80K) | S1 (continuous) | -20 to +40°C | ≤ 1000 m.a.s.l. | 1 | IC411 (TEFC) | IP55 | No | 27.5 | 230 | 400 | 50 | ∆ | Y | 2.2 | 2.2 | 1465 | 1465 | 85 | 86.8 | 86.7 | 85 | 86.8 | 86.7 | 0.8 | 0.8 | 8 | 4.6 | 7.5 | 7.5 | 60 | 34.5 | 14.3 | 14.3 | 2.3 | 2.3 | 32.89 | 32.89 | 2.9 | 2.9 | 41.47 | 41.47 | 0.0076 | 55 dB(A) | 6206 2Z C3 | 6206 2Z C3 | Service life lubrication | Drive-End | A (half-key) | CW or CCW | RAL 5010 (Gentian Blue) | Aluminium | Cast iron | Aluminium (screwed) | Top | M25 (1x), M20 (1x) | To right | Ø28 x 60 mm | 8 x 7 x 50 mm | M10 | 1.39 | 1.12 | 1.12 | 0.9 | 1.46 | Inclusive PTC 140°C |  | T1310.000002.R1 | TD-221 | BV-204 | CV-104 | EN | No brake
Datasheet EN 3SIE 100L4A B3 (2,2kW-400.690V-50Hz) | 1310LA04035IE3B | Cantoni Motor | 3-phase motor | 3-fase (standard) | IE3 | IE3 Premium Efficiency | 3SIE 100LA | Nee | 3SIE 100L4A | 3SIE 100L4A | 100 | 2.2 | 4 | B3 | B3 (IM 1001) or derivatives | Feet | F (155°C) temperature rise-class B (max. 80K) | S1 (continuous) | -20 to +40°C | ≤ 1000 m.a.s.l. | 1 | IC411 (TEFC) | IP55 | No | 27.5 | 400 | 690 | 50 | ∆ | Y | 2.2 | 2.2 | 1465 | 1465 | 85 | 86.8 | 86.7 | 85 | 86.8 | 86.7 | 0.8 | 0.8 | 4.6 | 2.7 | 7.5 | 7.5 | 34.5 | 20.25 | 14.3 | 14.3 | 2.3 | 2.3 | 32.89 | 32.89 | 2.9 | 2.9 | 41.47 | 41.47 | 0.0076 | 55 dB(A) | 6206 2Z C3 | 6206 2Z C3 | Service life lubrication | Drive-End | A (half-key) | CW or CCW | RAL 5010 (Gentian Blue) | Aluminium | Cast iron | Aluminium (screwed) | Top | M25 (1x), M20 (1x) | To right | Ø28 x 60 mm | 8 x 7 x 50 mm | M10 | 1.39 | 1.12 | 1.12 | 0.9 | 1.46 | Inclusive PTC 140°C |  | T1310.000002.R1 | TD-221 | BV-204 | CV-104 | EN | No brake
Datasheet EN 3SIEL 100L4A B35 (2,2kW-230.400V-50Hz) | 1310LA04125IE3B | Cantoni Motor | 3-phase motor | 3-fase (standard) | IE3 | IE3 Premium Efficiency | 3SIE 100LA | Nee | 3SIEL 100L4A | 3SIEL 100L4A | 100 | 2.2 | 4 | B3/B5 | B35 (IM 2001) or derivatives | Feet and B5 flange | F (155°C) temperature rise-class B (max. 80K) | S1 (continuous) | -20 to +40°C | ≤ 1000 m.a.s.l. | 1 | IC411 (TEFC) | IP55 | No | 27.5 | 230 | 400 | 50 | ∆ | Y | 2.2 | 2.2 | 1465 | 1465 | 85 | 86.8 | 86.7 | 85 | 86.8 | 86.7 | 0.8 | 0.8 | 8 | 4.6 | 7.5 | 7.5 | 60 | 34.5 | 14.3 | 14.3 | 2.3 | 2.3 | 32.89 | 32.89 | 2.9 | 2.9 | 41.47 | 41.47 | 0.0076 | 55 dB(A) | 6206 2Z C3 | 6206 2Z C3 | Service life lubrication | Drive-End | A (half-key) | CW or CCW | RAL 5010 (Gentian Blue) | Aluminium | Cast iron | Aluminium (screwed) | Top | M25 (1x), M20 (1x) | To right | Ø28 x 60 mm | 8 x 7 x 50 mm | M10 | 1.39 | 1.12 | 1.12 | 0.9 | 1.46 | Inclusive PTC 140°C |  | T1310.000008.R1 | TD-221 | BV-204 | CV-104 | EN | No brake
Datasheet EN 3SIEL 100L4A B35 (2,2kW-400.690V-50Hz) | 1310LA04135IE3B | Cantoni Motor | 3-phase motor | 3-fase (standard) | IE3 | IE3 Premium Efficiency | 3SIE 100LA | Nee | 3SIEL 100L4A | 3SIEL 100L4A | 100 | 2.2 | 4 | B3/B5 | B35 (IM 2001) or derivatives | Feet and B5 flange | F (155°C) temperature rise-class B (max. 80K) | S1 (continuous) | -20 to +40°C | ≤ 1000 m.a.s.l. | 1 | IC411 (TEFC) | IP55 | No | 27.5 | 400 | 690 | 50 | ∆ | Y | 2.2 | 2.2 | 1465 | 1465 | 85 | 86.8 | 86.7 | 85 | 86.8 | 86.7 | 0.8 | 0.8 | 4.6 | 2.7 | 7.5 | 7.5 | 34.5 | 20.25 | 14.3 | 14.3 | 2.3 | 2.3 | 32.89 | 32.89 | 2.9 | 2.9 | 41.47 | 41.47 | 0.0076 | 55 dB(A) | 6206 2Z C3 | 6206 2Z C3 | Service life lubrication | Drive-End | A (half-key) | CW or CCW | RAL 5010 (Gentian Blue) | Aluminium | Cast iron | Aluminium (screwed) | Top | M25 (1x), M20 (1x) | To right | Ø28 x 60 mm | 8 x 7 x 50 mm | M10 | 1.39 | 1.12 | 1.12 | 0.9 | 1.46 | Inclusive PTC 140°C |  | T1310.000008.R1 | TD-221 | BV-204 | CV-104 | EN | No brake
Datasheet EN 3SIEL 100L4A B34A (2,2kW-230.400V-50Hz) | 1310LA04225IE3B | Cantoni Motor | 3-phase motor | 3-fase (standard) | IE3 | IE3 Premium Efficiency | 3SIE 100LA | Nee | 3SIEL 100L4A | 3SIEL 100L4A | 100 | 2.2 | 4 | B3/B14A | B34 (IM 2101) or derivatives | Feet and B14A flange | F (155°C) temperature rise-class B (max. 80K) | S1 (continuous) | -20 to +40°C | ≤ 1000 m.a.s.l. | 1 | IC411 (TEFC) | IP55 | No | 27.5 | 230 | 400 | 50 | ∆ | Y | 2.2 | 2.2 | 1465 | 1465 | 85 | 86.8 | 86.7 | 85 | 86.8 | 86.7 | 0.8 | 0.8 | 8 | 4.6 | 7.5 | 7.5 | 60 | 34.5 | 14.3 | 14.3 | 2.3 | 2.3 | 32.89 | 32.89 | 2.9 | 2.9 | 41.47 | 41.47 | 0.0076 | 55 dB(A) | 6206 2Z C3 | 6206 2Z C3 | Service life lubrication | Drive-End | A (half-key) | CW or CCW | RAL 5010 (Gentian Blue) | Aluminium | Cast iron | Aluminium (screwed) | Top | M25 (1x), M20 (1x) | To right | Ø28 x 60 mm | 8 x 7 x 50 mm | M10 | 1.39 | 1.12 | 1.12 | 0.9 | 1.46 | Inclusive PTC 140°C |  | T1310.000004.R1 | TD-221 | BV-204 | CV-104 | EN | No brake
Datasheet EN 3SIEL 100L4A B34A (2,2kW-400.690V-50Hz) | 1310LA04235IE3B | Cantoni Motor | 3-phase motor | 3-fase (standard) | IE3 | IE3 Premium Efficiency | 3SIE 100LA | Nee | 3SIEL 100L4A | 3SIEL 100L4A | 100 | 2.2 | 4 | B3/B14A | B34 (IM 2101) or derivatives | Feet and B14A flange | F (155°C) temperature rise-class B (max. 80K) | S1 (continuous) | -20 to +40°C | ≤ 1000 m.a.s.l. | 1 | IC411 (TEFC) | IP55 | No | 27.5 | 400 | 690 | 50 | ∆ | Y | 2.2 | 2.2 | 1465 | 1465 | 85 | 86.8 | 86.7 | 85 | 86.8 | 86.7 | 0.8 | 0.8 | 4.6 | 2.7 | 7.5 | 7.5 | 34.5 | 20.25 | 14.3 | 14.3 | 2.3 | 2.3 | 32.89 | 32.89 | 2.9 | 2.9 | 41.47 | 41.47 | 0.0076 | 55 dB(A) | 6206 2Z C3 | 6206 2Z C3 | Service life lubrication | Drive-End | A (half-key) | CW or CCW | RAL 5010 (Gentian Blue) | Aluminium | Cast iron | Aluminium (screwed) | Top | M25 (1x), M20 (1x) | To right | Ø28 x 60 mm | 8 x 7 x 50 mm | M10 | 1.39 | 1.12 | 1.12 | 0.9 | 1.46 | Inclusive PTC 140°C |  | T1310.000004.R1 | TD-221 | BV-204 | CV-104 | EN | No brake
Datasheet EN 3SIEL 100L4A B34B (2,2kW-230.400V-50Hz) | 1310LA04325IE3B | Cantoni Motor | 3-phase motor | 3-fase (standard) | IE3 | IE3 Premium Efficiency | 3SIE 100LA | Nee | 3SIEL 100L4A | 3SIEL 100L4A | 100 | 2.2 | 4 | B3/B14B | B34 (IM 2101) or derivatives | Feet and B14B flange | F (155°C) temperature rise-class B (max. 80K) | S1 (continuous) | -20 to +40°C | ≤ 1000 m.a.s.l. | 1 | IC411 (TEFC) | IP55 | No | 27.5 | 230 | 400 | 50 | ∆ | Y | 2.2 | 2.2 | 1465 | 1465 | 85 | 86.8 | 86.7 | 85 | 86.8 | 86.7 | 0.8 | 0.8 | 8 | 4.6 | 7.5 | 7.5 | 60 | 34.5 | 14.3 | 14.3 | 2.3 | 2.3 | 32.89 | 32.89 | 2.9 | 2.9 | 41.47 | 41.47 | 0.0076 | 55 dB(A) | 6206 2Z C3 | 6206 2Z C3 | Service life lubrication | Drive-End | A (half-key) | CW or CCW | RAL 5010 (Gentian Blue) | Aluminium | Cast iron | Aluminium (screwed) | Top | M25 (1x), M20 (1x) | To right | Ø28 x 60 mm | 8 x 7 x 50 mm | M10 | 1.39 | 1.12 | 1.12 | 0.9 | 1.46 | Inclusive PTC 140°C |  | T1310.000006.R1 | TD-221 | BV-204 | CV-104 | EN | No brake
Datasheet EN 3SIEL 100L4A B34B (2,2kW-400.690V-50Hz) | 1310LA04335IE3B | Cantoni Motor | 3-phase motor | 3-fase (standard) | IE3 | IE3 Premium Efficiency | 3SIE 100LA | Nee | 3SIEL 100L4A | 3SIEL 100L4A | 100 | 2.2 | 4 | B3/B14B | B34 (IM 2101) or derivatives | Feet and B14B flange | F (155°C) temperature rise-class B (max. 80K) | S1 (continuous) | -20 to +40°C | ≤ 1000 m.a.s.l. | 1 | IC411 (TEFC) | IP55 | No | 27.5 | 400 | 690 | 50 | ∆ | Y | 2.2 | 2.2 | 1465 | 1465 | 85 | 86.8 | 86.7 | 85 | 86.8 | 86.7 | 0.8 | 0.8 | 4.6 | 2.7 | 7.5 | 7.5 | 34.5 | 20.25 | 14.3 | 14.3 | 2.3 | 2.3 | 32.89 | 32.89 | 2.9 | 2.9 | 41.47 | 41.47 | 0.0076 | 55 dB(A) | 6206 2Z C3 | 6206 2Z C3 | Service life lubrication | Drive-End | A (half-key) | CW or CCW | RAL 5010 (Gentian Blue) | Aluminium | Cast iron | Aluminium (screwed) | Top | M25 (1x), M20 (1x) | To right | Ø28 x 60 mm | 8 x 7 x 50 mm | M10 | 1.39 | 1.12 | 1.12 | 0.9 | 1.46 | Inclusive PTC 140°C |  | T1310.000006.R1 | TD-221 | BV-204 | CV-104 | EN | No brake
Datasheet EN 3SIEK 100L4A B5 (2,2kW-230.400V-50Hz) | 1310LA04425IE3 | Cantoni Motor | 3-phase motor | 3-fase (standard) | IE3 | IE3 Premium Efficiency | 3SIE 100LA | Nee | 3SIEK 100L4A | 3SIEK 100L4A | 100 | 2.2 | 4 | B5 | B5 (IM 3001) or derivatives | B5 flange | F (155°C) temperature rise-class B (max. 80K) | S1 (continuous) | -20 to +40°C | ≤ 1000 m.a.s.l. | 1 | IC411 (TEFC) | IP55 | No | 27.5 | 230 | 400 | 50 | ∆ | Y | 2.2 | 2.2 | 1465 | 1465 | 85 | 86.8 | 86.7 | 85 | 86.8 | 86.7 | 0.8 | 0.8 | 8 | 4.6 | 7.5 | 7.5 | 60 | 34.5 | 14.3 | 14.3 | 2.3 | 2.3 | 32.89 | 32.89 | 2.9 | 2.9 | 41.47 | 41.47 | 0.0076 | 55 dB(A) | 6206 2Z C3 | 6206 2Z C3 | Service life lubrication | Drive-End | A (half-key) | CW or CCW | RAL 5010 (Gentian Blue) | Aluminium | Cast iron |  |  | M25 (1x), M20 (1x) | To right | Ø28 x 60 mm | 8 x 7 x 50 mm | M10 | 1.39 | 1.12 | 1.12 | 0.9 | 1.46 | Inclusive PTC 140°C |  | T1310.000014.R1 | TD-221 | BV-204 | CV-104 | EN | No brake
Datasheet EN 3SIEK 100L4A B5 (2,2kW-400.690V-50Hz) | 1310LA04435IE3 | Cantoni Motor | 3-phase motor | 3-fase (standard) | IE3 | IE3 Premium Efficiency | 3SIE 100LA | Nee | 3SIEK 100L4A | 3SIEK 100L4A | 100 | 2.2 | 4 | B5 | B5 (IM 3001) or derivatives | B5 flange | F (155°C) temperature rise-class B (max. 80K) | S1 (continuous) | -20 to +40°C | ≤ 1000 m.a.s.l. | 1 | IC411 (TEFC) | IP55 | No | 27.5 | 400 | 690 | 50 | ∆ | Y | 2.2 | 2.2 | 1465 | 1465 | 85 | 86.8 | 86.7 | 85 | 86.8 | 86.7 | 0.8 | 0.8 | 4.6 | 2.7 | 7.5 | 7.5 | 34.5 | 20.25 | 14.3 | 14.3 | 2.3 | 2.3 | 32.89 | 32.89 | 2.9 | 2.9 | 41.47 | 41.47 | 0.0076 | 55 dB(A) | 6206 2Z C3 | 6206 2Z C3 | Service life lubrication | Drive-End | A (half-key) | CW or CCW | RAL 5010 (Gentian Blue) | Aluminium | Cast iron |  |  | M25 (1x), M20 (1x) | To right | Ø28 x 60 mm | 8 x 7 x 50 mm | M10 | 1.39 | 1.12 | 1.12 | 0.9 | 1.46 | Inclusive PTC 140°C |  | T1310.000014.R1 | TD-221 | BV-204 | CV-104 | EN | No brake
Datasheet EN 3SIEK 100L4A B14A (2,2kW-230.400V-50Hz) | 1310LA04625IE3 | Cantoni Motor | 3-phase motor | 3-fase (standard) | IE3 | IE3 Premium Efficiency | 3SIE 100LA | Nee | 3SIEK 100L4A | 3SIEK 100L4A | 100 | 2.2 | 4 | B14A | B14 (IM 3601) or derivatives | B14A flange | F (155°C) temperature rise-class B (max. 80K) | S1 (continuous) | -20 to +40°C | ≤ 1000 m.a.s.l. | 1 | IC411 (TEFC) | IP55 | No | 27.5 | 230 | 400 | 50 | ∆ | Y | 2.2 | 2.2 | 1465 | 1465 | 85 | 86.8 | 86.7 | 85 | 86.8 | 86.7 | 0.8 | 0.8 | 8 | 4.6 | 7.5 | 7.5 | 60 | 34.5 | 14.3 | 14.3 | 2.3 | 2.3 | 32.89 | 32.89 | 2.9 | 2.9 | 41.47 | 41.47 | 0.0076 | 55 dB(A) | 6206 2Z C3 | 6206 2Z C3 | Service life lubrication | Drive-End | A (half-key) | CW or CCW | RAL 5010 (Gentian Blue) | Aluminium | Cast iron |  |  | M25 (1x), M20 (1x) | To right | Ø28 x 60 mm | 8 x 7 x 50 mm | M10 | 1.39 | 1.12 | 1.12 | 0.9 | 1.46 | Inclusive PTC 140°C |  | T1310.000010.R1 | TD-221 | BV-204 | CV-104 | EN | No brake
Datasheet EN 3SIEK 100L4A B14A (2,2kW-400.690V-50Hz) | 1310LA04635IE3 | Cantoni Motor | 3-phase motor | 3-fase (standard) | IE3 | IE3 Premium Efficiency | 3SIE 100LA | Nee | 3SIEK 100L4A | 3SIEK 100L4A | 100 | 2.2 | 4 | B14A | B14 (IM 3601) or derivatives | B14A flange | F (155°C) temperature rise-class B (max. 80K) | S1 (continuous) | -20 to +40°C | ≤ 1000 m.a.s.l. | 1 | IC411 (TEFC) | IP55 | No | 27.5 | 400 | 690 | 50 | ∆ | Y | 2.2 | 2.2 | 1465 | 1465 | 85 | 86.8 | 86.7 | 85 | 86.8 | 86.7 | 0.8 | 0.8 | 4.6 | 2.7 | 7.5 | 7.5 | 34.5 | 20.25 | 14.3 | 14.3 | 2.3 | 2.3 | 32.89 | 32.89 | 2.9 | 2.9 | 41.47 | 41.47 | 0.0076 | 55 dB(A) | 6206 2Z C3 | 6206 2Z C3 | Service life lubrication | Drive-End | A (half-key) | CW or CCW | RAL 5010 (Gentian Blue) | Aluminium | Cast iron |  |  | M25 (1x), M20 (1x) | To right | Ø28 x 60 mm | 8 x 7 x 50 mm | M10 | 1.39 | 1.12 | 1.12 | 0.9 | 1.46 | Inclusive PTC 140°C |  | T1310.000010.R1 | TD-221 | BV-204 | CV-104 | EN | No brake
Datasheet EN 3SIEK 100L4A B14B (2,2kW-230.400V-50Hz) | 1310LA04825IE3 | Cantoni Motor | 3-phase motor | 3-fase (standard) | IE3 | IE3 Premium Efficiency | 3SIE 100LA | Nee | 3SIEK 100L4A | 3SIEK 100L4A | 100 | 2.2 | 4 | B14B | B14 (IM 3601) or derivatives | B14B flange | F (155°C) temperature rise-class B (max. 80K) | S1 (continuous) | -20 to +40°C | ≤ 1000 m.a.s.l. | 1 | IC411 (TEFC) | IP55 | No | 27.5 | 230 | 400 | 50 | ∆ | Y | 2.2 | 2.2 | 1465 | 1465 | 85 | 86.8 | 86.7 | 85 | 86.8 | 86.7 | 0.8 | 0.8 | 8 | 4.6 | 7.5 | 7.5 | 60 | 34.5 | 14.3 | 14.3 | 2.3 | 2.3 | 32.89 | 32.89 | 2.9 | 2.9 | 41.47 | 41.47 | 0.0076 | 55 dB(A) | 6206 2Z C3 | 6206 2Z C3 | Service life lubrication | Drive-End | A (half-key) | CW or CCW | RAL 5010 (Gentian Blue) | Aluminium | Cast iron |  |  | M25 (1x), M20 (1x) | To right | Ø28 x 60 mm | 8 x 7 x 50 mm | M10 | 1.39 | 1.12 | 1.12 | 0.9 | 1.46 | Inclusive PTC 140°C |  | T1310.000012.R1 | TD-221 | BV-204 | CV-104 | EN | No brake
Datasheet EN 3SIEK 100L4A B14B (2,2kW-400.690V-50Hz) | 1310LA04835IE3 | Cantoni Motor | 3-phase motor | 3-fase (standard) | IE3 | IE3 Premium Efficiency | 3SIE 100LA | Nee | 3SIEK 100L4A | 3SIEK 100L4A | 100 | 2.2 | 4 | B14B | B14 (IM 3601) or derivatives | B14B flange | F (155°C) temperature rise-class B (max. 80K) | S1 (continuous) | -20 to +40°C | ≤ 1000 m.a.s.l. | 1 | IC411 (TEFC) | IP55 | No | 27.5 | 400 | 690 | 50 | ∆ | Y | 2.2 | 2.2 | 1465 | 1465 | 85 | 86.8 | 86.7 | 85 | 86.8 | 86.7 | 0.8 | 0.8 | 4.6 | 2.7 | 7.5 | 7.5 | 34.5 | 20.25 | 14.3 | 14.3 | 2.3 | 2.3 | 32.89 | 32.89 | 2.9 | 2.9 | 41.47 | 41.47 | 0.0076 | 55 dB(A) | 6206 2Z C3 | 6206 2Z C3 | Service life lubrication | Drive-End | A (half-key) | CW or CCW | RAL 5010 (Gentian Blue) | Aluminium | Cast iron |  |  | M25 (1x), M20 (1x) | To right | Ø28 x 60 mm | 8 x 7 x 50 mm | M10 | 1.39 | 1.12 | 1.12 | 0.9 | 1.46 | Inclusive PTC 140°C |  | T1310.000012.R1 | TD-221 | BV-204 | CV-104 | EN | No brake
Datasheet EN 3SIEL 100L4A B35s (2,2kW-230.400V-50Hz) | 1310LA04D25IE3B | Cantoni Motor | 3-phase motor | 3-fase (standard) | IE3 | IE3 Premium Efficiency | 3SIE 100LA | Nee | 3SIEL 100L4A | 3SIEL 100L4A | 100 | 2.2 | 4 | B3/B5s | B35 (IM 2001) or derivatives | Feet and B5s flange | F (155°C) temperature rise-class B (max. 80K) | S1 (continuous) | -20 to +40°C | ≤ 1000 m.a.s.l. | 1 | IC411 (TEFC) | IP55 | No | 27.5 | 230 | 400 | 50 | ∆ | Y | 2.2 | 2.2 | 1465 | 1465 | 85 | 86.8 | 86.7 | 85 | 86.8 | 86.7 | 0.8 | 0.8 | 8 | 4.6 | 7.5 | 7.5 | 60 | 34.5 | 14.3 | 14.3 | 2.3 | 2.3 | 32.89 | 32.89 | 2.9 | 2.9 | 41.47 | 41.47 | 0.0076 | 55 dB(A) | 6206 2Z C3 | 6206 2Z C3 | Service life lubrication | Drive-End | A (half-key) | CW or CCW | RAL 5010 (Gentian Blue) | Aluminium | Cast iron | Aluminium (screwed) | Top | M25 (1x), M20 (1x) | To right | Ø28 x 60 mm | 8 x 7 x 50 mm | M10 | 1.39 | 1.12 | 1.12 | 0.9 | 1.46 | Inclusive PTC 140°C |  | T1310.000135.R0 | TD-221 | BV-204 | CV-104 | EN | No brake
Datasheet EN 3SIEL 100L4A B35s (2,2kW-400.690V-50Hz) | 1310LA04D35IE3B | Cantoni Motor | 3-phase motor | 3-fase (standard) | IE3 | IE3 Premium Efficiency | 3SIE 100LA | Nee | 3SIEL 100L4A | 3SIEL 100L4A | 100 | 2.2 | 4 | B3/B5s | B35 (IM 2001) or derivatives | Feet and B5s flange | F (155°C) temperature rise-class B (max. 80K) | S1 (continuous) | -20 to +40°C | ≤ 1000 m.a.s.l. | 1 | IC411 (TEFC) | IP55 | No | 27.5 | 400 | 690 | 50 | ∆ | Y | 2.2 | 2.2 | 1465 | 1465 | 85 | 86.8 | 86.7 | 85 | 86.8 | 86.7 | 0.8 | 0.8 | 4.6 | 2.7 | 7.5 | 7.5 | 34.5 | 20.25 | 14.3 | 14.3 | 2.3 | 2.3 | 32.89 | 32.89 | 2.9 | 2.9 | 41.47 | 41.47 | 0.0076 | 55 dB(A) | 6206 2Z C3 | 6206 2Z C3 | Service life lubrication | Drive-End | A (half-key) | CW or CCW | RAL 5010 (Gentian Blue) | Aluminium | Cast iron | Aluminium (screwed) | Top | M25 (1x), M20 (1x) | To right | Ø28 x 60 mm | 8 x 7 x 50 mm | M10 | 1.39 | 1.12 | 1.12 | 0.9 | 1.46 | Inclusive PTC 140°C |  | T1310.000135.R0 | TD-221 | BV-204 | CV-104 | EN | No brake
Datasheet EN 3SIEK 100L4A B5s (2,2kW-230.400V-50Hz) | 1310LA04E25IE3 | Cantoni Motor | 3-phase motor | 3-fase (standard) | IE3 | IE3 Premium Efficiency | 3SIE 100LA | Nee | 3SIEK 100L4A | 3SIEK 100L4A | 100 | 2.2 | 4 | B5s | B5 (IM 3001) or derivatives | B5s flange | F (155°C) temperature rise-class B (max. 80K) | S1 (continuous) | -20 to +40°C | ≤ 1000 m.a.s.l. | 1 | IC411 (TEFC) | IP55 | No | 27.5 | 230 | 400 | 50 | ∆ | Y | 2.2 | 2.2 | 1465 | 1465 | 85 | 86.8 | 86.7 | 85 | 86.8 | 86.7 | 0.8 | 0.8 | 8 | 4.6 | 7.5 | 7.5 | 60 | 34.5 | 14.3 | 14.3 | 2.3 | 2.3 | 32.89 | 32.89 | 2.9 | 2.9 | 41.47 | 41.47 | 0.0076 | 55 dB(A) | 6206 2Z C3 | 6206 2Z C3 | Service life lubrication | Drive-End | A (half-key) | CW or CCW | RAL 5010 (Gentian Blue) | Aluminium | Cast iron |  |  | M25 (1x), M20 (1x) | To right | Ø28 x 60 mm | 8 x 7 x 50 mm | M10 | 1.39 | 1.12 | 1.12 | 0.9 | 1.46 | Inclusive PTC 140°C |  | T1310.000134.R0 | TD-221 | BV-204 | CV-104 | EN | No brake
Datasheet EN 3SIEK 100L4A B5s (2,2kW-400.690V-50Hz) | 1310LA04E35IE3 | Cantoni Motor | 3-phase motor | 3-fase (standard) | IE3 | IE3 Premium Efficiency | 3SIE 100LA | Nee | 3SIEK 100L4A | 3SIEK 100L4A | 100 | 2.2 | 4 | B5s | B5 (IM 3001) or derivatives | B5s flange | F (155°C) temperature rise-class B (max. 80K) | S1 (continuous) | -20 to +40°C | ≤ 1000 m.a.s.l. | 1 | IC411 (TEFC) | IP55 | No | 27.5 | 400 | 690 | 50 | ∆ | Y | 2.2 | 2.2 | 1465 | 1465 | 85 | 86.8 | 86.7 | 85 | 86.8 | 86.7 | 0.8 | 0.8 | 4.6 | 2.7 | 7.5 | 7.5 | 34.5 | 20.25 | 14.3 | 14.3 | 2.3 | 2.3 | 32.89 | 32.89 | 2.9 | 2.9 | 41.47 | 41.47 | 0.0076 | 55 dB(A) | 6206 2Z C3 | 6206 2Z C3 | Service life lubrication | Drive-End | A (half-key) | CW or CCW | RAL 5010 (Gentian Blue) | Aluminium | Cast iron |  |  | M25 (1x), M20 (1x) | To right | Ø28 x 60 mm | 8 x 7 x 50 mm | M10 | 1.39 | 1.12 | 1.12 | 0.9 | 1.46 | Inclusive PTC 140°C |  | T1310.000134.R0 | TD-221 | BV-204 | CV-104 | EN | No brake
Datasheet EN 3SIE 100L8A B3 (0,75kW-230.400V-50Hz) | 1310LA08025IE3B | Cantoni Motor | 3-phase motor | 3-fase (standard) | IE3 | IE3 Premium Efficiency | 3SIE 100L8A | Ja | 3SIE 100L8A | 3SIE 100L8A | 100 | 0.75 | 8 | B3 | B3 (IM 1001) or derivatives | Feet | F (155°C) temperature rise-class B (max. 80K) | S1 (continuous) | -20 to +40°C | ≤ 1000 m.a.s.l. | 1 | IC411 (TEFC) | IP55 | No | 19.5 | 230 | 400 | 50 | ∆ | Y | 0.75 | 0.75 | 720 | 720 | 69.5 | 74.3 | 75 | 69.5 | 74.3 | 75 | 0.63 | 0.63 | 4 | 2.3 | 4 | 4 | 16 | 9.2 | 10 | 10 | 1.4 | 1.4 | 14 | 14 | 2.4 | 2.4 | 24 | 24 | 0.0076 | 45 dB(A) | 6206 2Z C3 | 6206 2Z C3 | Service life lubrication | Drive-End | A (half-key) | CW or CCW | RAL 5010 (Gentian Blue) | Aluminium | Cast iron | Aluminium | Top | M25 (1x), M20 (1x) | To right | Ø28 x 60 mm | 8 x 7 x 50 mm | M10 | 1.12 | 1.04 | 1.11 | 0.25 | 0.4 | Inclusive PTC 140°C |  | T1310.000001.R1 | TD-221 | BV-204 | CV-104 | EN | No brake
Datasheet EN 3SIEL 100L8A B35 (0,75kW-230.400V-50Hz) | 1310LA08125IE3B | Cantoni Motor | 3-phase motor | 3-fase (standard) | IE3 | IE3 Premium Efficiency | 3SIE 100L8A | Nee | 3SIEL 100L8A | 3SIEL 100L8A | 100 | 0.75 | 8 | B3/B5 | B35 (IM 2001) or derivatives | Feet and B5 flange | F (155°C) temperature rise-class B (max. 80K) | S1 (continuous) | -20 to +40°C | ≤ 1000 m.a.s.l. | 1 | IC411 (TEFC) | IP55 | No | 19.5 | 230 | 400 | 50 | ∆ | Y | 0.75 | 0.75 | 720 | 720 | 69.5 | 74.3 | 75 | 69.5 | 74.3 | 75 | 0.63 | 0.63 | 4 | 2.3 | 4 | 4 | 16 | 9.2 | 10 | 10 | 1.4 | 1.4 | 14 | 14 | 2.4 | 2.4 | 24 | 24 | 0.0076 | 45 dB(A) | 6206 2Z C3 | 6206 2Z C3 | Service life lubrication | Drive-End | A (half-key) | CW or CCW | RAL 5010 (Gentian Blue) | Aluminium | Cast iron | Aluminium | Top | M25 (1x), M20 (1x) | To right | Ø28 x 60 mm | 8 x 7 x 50 mm | M10 | 1.12 | 1.04 | 1.11 | 0.25 | 0.4 | Inclusive PTC 140°C |  | T1310.000007.R1 | TD-221 | BV-204 | CV-104 | EN | No brake
Datasheet EN 3SIEL 100L8A B34A (0,75kW-230.400V-50Hz) | 1310LA08225IE3B | Cantoni Motor | 3-phase motor | 3-fase (standard) | IE3 | IE3 Premium Efficiency | 3SIE 100L8A | Nee | 3SIEL 100L8A | 3SIEL 100L8A | 100 | 0.75 | 8 | B3/B14A | B34 (IM 2101) or derivatives | Feet and B14A flange | F (155°C) temperature rise-class B (max. 80K) | S1 (continuous) | -20 to +40°C | ≤ 1000 m.a.s.l. | 1 | IC411 (TEFC) | IP55 | No | 19.5 | 230 | 400 | 50 | ∆ | Y | 0.75 | 0.75 | 720 | 720 | 69.5 | 74.3 | 75 | 69.5 | 74.3 | 75 | 0.63 | 0.63 | 4 | 2.3 | 4 | 4 | 16 | 9.2 | 10 | 10 | 1.4 | 1.4 | 14 | 14 | 2.4 | 2.4 | 24 | 24 | 0.0076 | 45 dB(A) | 6206 2Z C3 | 6206 2Z C3 | Service life lubrication | Drive-End | A (half-key) | CW or CCW | RAL 5010 (Gentian Blue) | Aluminium | Cast iron | Aluminium | Top | M25 (1x), M20 (1x) | To right | Ø28 x 60 mm | 8 x 7 x 50 mm | M10 | 1.12 | 1.04 | 1.11 | 0.25 | 0.4 | Inclusive PTC 140°C |  | T1310.000003.R1 | TD-221 | BV-204 | CV-104 | EN | No brake
Datasheet EN 3SIEL 100L8A B34B (0,75kW-230.400V-50Hz) | 1310LA08325IE3B | Cantoni Motor | 3-phase motor | 3-fase (standard) | IE3 | IE3 Premium Efficiency | 3SIE 100L8A | Nee | 3SIEL 100L8A | 3SIEL 100L8A | 100 | 0.75 | 8 | B3/B14B | B34 (IM 2101) or derivatives | Feet and B14B flange | F (155°C) temperature rise-class B (max. 80K) | S1 (continuous) | -20 to +40°C | ≤ 1000 m.a.s.l. | 1 | IC411 (TEFC) | IP55 | No | 19.5 | 230 | 400 | 50 | ∆ | Y | 0.75 | 0.75 | 720 | 720 | 69.5 | 74.3 | 75 | 69.5 | 74.3 | 75 | 0.63 | 0.63 | 4 | 2.3 | 4 | 4 | 16 | 9.2 | 10 | 10 | 1.4 | 1.4 | 14 | 14 | 2.4 | 2.4 | 24 | 24 | 0.0076 | 45 dB(A) | 6206 2Z C3 | 6206 2Z C3 | Service life lubrication | Drive-End | A (half-key) | CW or CCW | RAL 5010 (Gentian Blue) | Aluminium | Cast iron | Aluminium | Top | M25 (1x), M20 (1x) | To right | Ø28 x 60 mm | 8 x 7 x 50 mm | M10 | 1.12 | 1.04 | 1.11 | 0.25 | 0.4 | Inclusive PTC 140°C |  | T1310.000005.R1 | TD-221 | BV-204 | CV-104 | EN | No brake
Datasheet EN 3SIEK 100L8A B5 (0,75kW-230.400V-50Hz) | 1310LA08425IE3 | Cantoni Motor | 3-phase motor | 3-fase (standard) | IE3 | IE3 Premium Efficiency | 3SIE 100L8A | Nee | 3SIEK 100L8A | 3SIEK 100L8A | 100 | 0.75 | 8 | B5 | B5 (IM 3001) or derivatives | B5 flange | F (155°C) temperature rise-class B (max. 80K) | S1 (continuous) | -20 to +40°C | ≤ 1000 m.a.s.l. | 1 | IC411 (TEFC) | IP55 | No | 19.5 | 230 | 400 | 50 | ∆ | Y | 0.75 | 0.75 | 720 | 720 | 69.5 | 74.3 | 75 | 69.5 | 74.3 | 75 | 0.63 | 0.63 | 4 | 2.3 | 4 | 4 | 16 | 9.2 | 10 | 10 | 1.4 | 1.4 | 14 | 14 | 2.4 | 2.4 | 24 | 24 | 0.0076 | 45 dB(A) | 6206 2Z C3 | 6206 2Z C3 | Service life lubrication | Drive-End | A (half-key) | CW or CCW | RAL 5010 (Gentian Blue) | Aluminium | Cast iron |  |  | M25 (1x), M20 (1x) | To right | Ø28 x 60 mm | 8 x 7 x 50 mm | M10 | 1.12 | 1.04 | 1.11 | 0.25 | 0.4 | Inclusive PTC 140°C |  | T1310.000013.R1 | TD-221 | BV-204 | CV-104 | EN | No brake
Datasheet EN 3SIEK 100L8A B14A (0,75kW-230.400V-50Hz) | 1310LA08625IE3 | Cantoni Motor | 3-phase motor | 3-fase (standard) | IE3 | IE3 Premium Efficiency | 3SIE 100L8A | Nee | 3SIEK 100L8A | 3SIEK 100L8A | 100 | 0.75 | 8 | B14A | B14 (IM 3601) or derivatives | B14A flange | F (155°C) temperature rise-class B (max. 80K) | S1 (continuous) | -20 to +40°C | ≤ 1000 m.a.s.l. | 1 | IC411 (TEFC) | IP55 | No | 19.5 | 230 | 400 | 50 | ∆ | Y | 0.75 | 0.75 | 720 | 720 | 69.5 | 74.3 | 75 | 69.5 | 74.3 | 75 | 0.63 | 0.63 | 4 | 2.3 | 4 | 4 | 16 | 9.2 | 10 | 10 | 1.4 | 1.4 | 14 | 14 | 2.4 | 2.4 | 24 | 24 | 0.0076 | 45 dB(A) | 6206 2Z C3 | 6206 2Z C3 | Service life lubrication | Drive-End | A (half-key) | CW or CCW | RAL 5010 (Gentian Blue) | Aluminium | Cast iron |  |  | M25 (1x), M20 (1x) | To right | Ø28 x 60 mm | 8 x 7 x 50 mm | M10 | 1.12 | 1.04 | 1.11 | 0.25 | 0.4 | Inclusive PTC 140°C |  | T1310.000009.R1 | TD-221 | BV-204 | CV-104 | EN | No brake
Datasheet EN 3SIEK 100L8A B14B (0,75kW-230.400V-50Hz) | 1310LA08825IE3 | Cantoni Motor | 3-phase motor | 3-fase (standard) | IE3 | IE3 Premium Efficiency | 3SIE 100L8A | Nee | 3SIEK 100L8A | 3SIEK 100L8A | 100 | 0.75 | 8 | B14B | B14 (IM 3601) or derivatives | B14B flange | F (155°C) temperature rise-class B (max. 80K) | S1 (continuous) | -20 to +40°C | ≤ 1000 m.a.s.l. | 1 | IC411 (TEFC) | IP55 | No | 19.5 | 230 | 400 | 50 | ∆ | Y | 0.75 | 0.75 | 720 | 720 | 69.5 | 74.3 | 75 | 69.5 | 74.3 | 75 | 0.63 | 0.63 | 4 | 2.3 | 4 | 4 | 16 | 9.2 | 10 | 10 | 1.4 | 1.4 | 14 | 14 | 2.4 | 2.4 | 24 | 24 | 0.0076 | 45 dB(A) | 6206 2Z C3 | 6206 2Z C3 | Service life lubrication | Drive-End | A (half-key) | CW or CCW | RAL 5010 (Gentian Blue) | Aluminium | Cast iron |  |  | M25 (1x), M20 (1x) | To right | Ø28 x 60 mm | 8 x 7 x 50 mm | M10 | 1.12 | 1.04 | 1.11 | 0.25 | 0.4 | Inclusive PTC 140°C |  | T1310.000011.R1 | TD-221 | BV-204 | CV-104 | EN | No brake
Datasheet EN 3SIEL 100L8A B35s (0,75kW-230.400V-50Hz) | 1310LA08D25IE3B | Cantoni Motor | 3-phase motor | 3-fase (standard) | IE3 | IE3 Premium Efficiency | 3SIE 100L8A | Nee | 3SIEL 100L8A | 3SIEL 100L8A | 100 | 0.75 | 8 | B3/B5s | B35 (IM 2001) or derivatives | Feet and B5s flange | F (155°C) temperature rise-class B (max. 80K) | S1 (continuous) | -20 to +40°C | ≤ 1000 m.a.s.l. | 1 | IC411 (TEFC) | IP55 | No | 19.5 | 230 | 400 | 50 | ∆ | Y | 0.75 | 0.75 | 720 | 720 | 69.5 | 74.3 | 75 | 69.5 | 74.3 | 75 | 0.63 | 0.63 | 4 | 2.3 | 4 | 4 | 16 | 9.2 | 10 | 10 | 1.4 | 1.4 | 14 | 14 | 2.4 | 2.4 | 24 | 24 | 0.0076 | 45 dB(A) | 6206 2Z C3 | 6206 2Z C3 | Service life lubrication | Drive-End | A (half-key) | CW or CCW | RAL 5010 (Gentian Blue) | Aluminium | Cast iron | Aluminium | Top | M25 (1x), M20 (1x) | To right | Ø28 x 60 mm | 8 x 7 x 50 mm | M10 | 1.12 | 1.04 | 1.11 | 0.25 | 0.4 | Inclusive PTC 140°C |  | T1310.000133.R0 | TD-221 | BV-204 | CV-104 | EN | No brake
Datasheet EN 3SIEK 100L8A B5s (0,75kW-230.400V-50Hz) | 1310LA08E25IE3 | Cantoni Motor | 3-phase motor | 3-fase (standard) | IE3 | IE3 Premium Efficiency | 3SIE 100L8A | Nee | 3SIEK 100L8A | 3SIEK 100L8A | 100 | 0.75 | 8 | B5s | B5 (IM 3001) or derivatives | B5s flange | F (155°C) temperature rise-class B (max. 80K) | S1 (continuous) | -20 to +40°C | ≤ 1000 m.a.s.l. | 1 | IC411 (TEFC) | IP55 | No | 19.5 | 230 | 400 | 50 | ∆ | Y | 0.75 | 0.75 | 720 | 720 | 69.5 | 74.3 | 75 | 69.5 | 74.3 | 75 | 0.63 | 0.63 | 4 | 2.3 | 4 | 4 | 16 | 9.2 | 10 | 10 | 1.4 | 1.4 | 14 | 14 | 2.4 | 2.4 | 24 | 24 | 0.0076 | 45 dB(A) | 6206 2Z C3 | 6206 2Z C3 | Service life lubrication | Drive-End | A (half-key) | CW or CCW | RAL 5010 (Gentian Blue) | Aluminium | Cast iron |  |  | M25 (1x), M20 (1x) | To right | Ø28 x 60 mm | 8 x 7 x 50 mm | M10 | 1.12 | 1.04 | 1.11 | 0.25 | 0.4 | Inclusive PTC 140°C |  | T1310.000132.R0 | TD-221 | BV-204 | CV-104 | EN | No brake
Datasheet EN 3SIE 100L4B B3 (3kW-230.400V-50Hz) | 1310LB04025IE3B | Cantoni Motor | 3-phase motor | 3-fase (standard) | IE3 | IE3 Premium Efficiency | 3SIE 100L4B | Nee | 3SIE 100L4B | 3SIE 100L4B | 100 | 3 | 4 | B3 | B3 (IM 1001) or derivatives | Feet | F (155°C) temperature rise-class B (max. 80K) | S1 (continuous) | -20 to +40°C | ≤ 1000 m.a.s.l. | 1 | IC411 (TEFC) | IP55 | No | 31 | 230 | 400 | 50 | ∆ | Y | 3 | 3 | 1465 | 1465 | 85.8 | 87.7 | 87.7 | 85.8 | 87.7 | 87.7 | 0.79 | 0.79 | 10.9 | 6.3 | 7.4 | 7.4 | 80.66 | 46.62 | 19.6 | 19.6 | 2.5 | 2.5 | 49 | 49 | 3.5 | 3.5 | 68.6 | 68.6 | 0.0086 | 55 dB(A) | 6206 2Z C3 | 6206 2Z C3 | Service life lubrication | Drive-End | A (half-key) | CW or CCW | RAL 5010 (Gentian Blue) | Aluminium | Cast iron | Aluminium (screwed) | Top | M25 (1x), M20 (1x) | To right | Ø28 x 60 mm | 8 x 7 x 50 mm | M10 | 1.39 | 1.12 | 1.12 | 0.9 | 1.46 | Inclusive PTC 140°C |  | T1310.000002.R1 | TD-221 | BV-204 | CV-104 | EN | No brake
Datasheet EN 3SIE 100L4B B3 (3kW-400.690V-50Hz) | 1310LB04035IE3B | Cantoni Motor | 3-phase motor | 3-fase (standard) | IE3 | IE3 Premium Efficiency | 3SIE 100L4B | Ja | 3SIE 100L4B | 3SIE 100L4B | 100 | 3 | 4 | B3 | B3 (IM 1001) or derivatives | Feet | F (155°C) temperature rise-class B (max. 80K) | S1 (continuous) | -20 to +40°C | ≤ 1000 m.a.s.l. | 1 | IC411 (TEFC) | IP55 | No | 31 | 400 | 690 | 50 | ∆ | Y | 3 | 3 | 1465 | 1465 | 85.8 | 87.7 | 87.7 | 85.8 | 87.7 | 87.7 | 0.79 | 0.79 | 6.3 | 3.65 | 7.4 | 7.4 | 46.62 | 27.01 | 19.6 | 19.6 | 2.5 | 2.5 | 49 | 49 | 3.5 | 3.5 | 68.6 | 68.6 | 0.0086 | 55 dB(A) | 6206 2Z C3 | 6206 2Z C3 | Service life lubrication | Drive-End | A (half-key) | CW or CCW | RAL 5010 (Gentian Blue) | Aluminium | Cast iron | Aluminium (screwed) | Top | M25 (1x), M20 (1x) | To right | Ø28 x 60 mm | 8 x 7 x 50 mm | M10 | 1.39 | 1.12 | 1.12 | 0.9 | 1.46 | Inclusive PTC 140°C |  | T1310.000002.R1 | TD-221 | BV-204 | CV-104 | EN | No brake
Datasheet EN 3SIEL 100L4B B35 (3kW-230.400V-50Hz) | 1310LB04125IE3B | Cantoni Motor | 3-phase motor | 3-fase (standard) | IE3 | IE3 Premium Efficiency | 3SIE 100L4B | Nee | 3SIEL 100L4B | 3SIEL 100L4B | 100 | 3 | 4 | B3/B5 | B35 (IM 2001) or derivatives | Feet and B5 flange | F (155°C) temperature rise-class B (max. 80K) | S1 (continuous) | -20 to +40°C | ≤ 1000 m.a.s.l. | 1 | IC411 (TEFC) | IP55 | No | 31 | 230 | 400 | 50 | ∆ | Y | 3 | 3 | 1465 | 1465 | 85.8 | 87.7 | 87.7 | 85.8 | 87.7 | 87.7 | 0.79 | 0.79 | 10.9 | 6.3 | 7.4 | 7.4 | 80.66 | 46.62 | 19.6 | 19.6 | 2.5 | 2.5 | 49 | 49 | 3.5 | 3.5 | 68.6 | 68.6 | 0.0086 | 55 dB(A) | 6206 2Z C3 | 6206 2Z C3 | Service life lubrication | Drive-End | A (half-key) | CW or CCW | RAL 5010 (Gentian Blue) | Aluminium | Cast iron | Aluminium (screwed) | Top | M25 (1x), M20 (1x) | To right | Ø28 x 60 mm | 8 x 7 x 50 mm | M10 | 1.39 | 1.12 | 1.12 | 0.9 | 1.46 | Inclusive PTC 140°C |  | T1310.000008.R1 | TD-221 | BV-204 | CV-104 | EN | No brake
Datasheet EN 3SIEL 100L4B B35 (3kW-400.690V-50Hz) | 1310LB04135IE3B | Cantoni Motor | 3-phase motor | 3-fase (standard) | IE3 | IE3 Premium Efficiency | 3SIE 100L4B | Nee | 3SIEL 100L4B | 3SIEL 100L4B | 100 | 3 | 4 | B3/B5 | B35 (IM 2001) or derivatives | Feet and B5 flange | F (155°C) temperature rise-class B (max. 80K) | S1 (continuous) | -20 to +40°C | ≤ 1000 m.a.s.l. | 1 | IC411 (TEFC) | IP55 | No | 31 | 400 | 690 | 50 | ∆ | Y | 3 | 3 | 1465 | 1465 | 85.8 | 87.7 | 87.7 | 85.8 | 87.7 | 87.7 | 0.79 | 0.79 | 6.3 | 3.65 | 7.4 | 7.4 | 46.62 | 27.01 | 19.6 | 19.6 | 2.5 | 2.5 | 49 | 49 | 3.5 | 3.5 | 68.6 | 68.6 | 0.0086 | 55 dB(A) | 6206 2Z C3 | 6206 2Z C3 | Service life lubrication | Drive-End | A (half-key) | CW or CCW | RAL 5010 (Gentian Blue) | Aluminium | Cast iron | Aluminium (screwed) | Top | M25 (1x), M20 (1x) | To right | Ø28 x 60 mm | 8 x 7 x 50 mm | M10 | 1.39 | 1.12 | 1.12 | 0.9 | 1.46 | Inclusive PTC 140°C |  | T1310.000008.R1 | TD-221 | BV-204 | CV-104 | EN | No brake
Datasheet EN 3SIEL 100L4B B34A (3kW-230.400V-50Hz) | 1310LB04225IE3B | Cantoni Motor | 3-phase motor | 3-fase (standard) | IE3 | IE3 Premium Efficiency | 3SIE 100L4B | Nee | 3SIEL 100L4B | 3SIEL 100L4B | 100 | 3 | 4 | B3/B14A | B34 (IM 2101) or derivatives | Feet and B14A flange | F (155°C) temperature rise-class B (max. 80K) | S1 (continuous) | -20 to +40°C | ≤ 1000 m.a.s.l. | 1 | IC411 (TEFC) | IP55 | No | 31 | 230 | 400 | 50 | ∆ | Y | 3 | 3 | 1465 | 1465 | 85.8 | 87.7 | 87.7 | 85.8 | 87.7 | 87.7 | 0.79 | 0.79 | 10.9 | 6.3 | 7.4 | 7.4 | 80.66 | 46.62 | 19.6 | 19.6 | 2.5 | 2.5 | 49 | 49 | 3.5 | 3.5 | 68.6 | 68.6 | 0.0086 | 55 dB(A) | 6206 2Z C3 | 6206 2Z C3 | Service life lubrication | Drive-End | A (half-key) | CW or CCW | RAL 5010 (Gentian Blue) | Aluminium | Cast iron | Aluminium (screwed) | Top | M25 (1x), M20 (1x) | To right | Ø28 x 60 mm | 8 x 7 x 50 mm | M10 | 1.39 | 1.12 | 1.12 | 0.9 | 1.46 | Inclusive PTC 140°C |  | T1310.000004.R1 | TD-221 | BV-204 | CV-104 | EN | No brake
Datasheet EN 3SIEL 100L4B B34A (3kW-400.690V-50Hz) | 1310LB04235IE3B | Cantoni Motor | 3-phase motor | 3-fase (standard) | IE3 | IE3 Premium Efficiency | 3SIE 100L4B | Nee | 3SIEL 100L4B | 3SIEL 100L4B | 100 | 3 | 4 | B3/B14A | B34 (IM 2101) or derivatives | Feet and B14A flange | F (155°C) temperature rise-class B (max. 80K) | S1 (continuous) | -20 to +40°C | ≤ 1000 m.a.s.l. | 1 | IC411 (TEFC) | IP55 | No | 31 | 400 | 690 | 50 | ∆ | Y | 3 | 3 | 1465 | 1465 | 85.8 | 87.7 | 87.7 | 85.8 | 87.7 | 87.7 | 0.79 | 0.79 | 6.3 | 3.65 | 7.4 | 7.4 | 46.62 | 27.01 | 19.6 | 19.6 | 2.5 | 2.5 | 49 | 49 | 3.5 | 3.5 | 68.6 | 68.6 | 0.0086 | 55 dB(A) | 6206 2Z C3 | 6206 2Z C3 | Service life lubrication | Drive-End | A (half-key) | CW or CCW | RAL 5010 (Gentian Blue) | Aluminium | Cast iron | Aluminium (screwed) | Top | M25 (1x), M20 (1x) | To right | Ø28 x 60 mm | 8 x 7 x 50 mm | M10 | 1.39 | 1.12 | 1.12 | 0.9 | 1.46 | Inclusive PTC 140°C |  | T1310.000004.R1 | TD-221 | BV-204 | CV-104 | EN | No brake
Datasheet EN 3SIEL 100L4B B34B (3kW-230.400V-50Hz) | 1310LB04325IE3B | Cantoni Motor | 3-phase motor | 3-fase (standard) | IE3 | IE3 Premium Efficiency | 3SIE 100L4B | Nee | 3SIEL 100L4B | 3SIEL 100L4B | 100 | 3 | 4 | B3/B14B | B34 (IM 2101) or derivatives | Feet and B14B flange | F (155°C) temperature rise-class B (max. 80K) | S1 (continuous) | -20 to +40°C | ≤ 1000 m.a.s.l. | 1 | IC411 (TEFC) | IP55 | No | 31 | 230 | 400 | 50 | ∆ | Y | 3 | 3 | 1465 | 1465 | 85.8 | 87.7 | 87.7 | 85.8 | 87.7 | 87.7 | 0.79 | 0.79 | 10.9 | 6.3 | 7.4 | 7.4 | 80.66 | 46.62 | 19.6 | 19.6 | 2.5 | 2.5 | 49 | 49 | 3.5 | 3.5 | 68.6 | 68.6 | 0.0086 | 55 dB(A) | 6206 2Z C3 | 6206 2Z C3 | Service life lubrication | Drive-End | A (half-key) | CW or CCW | RAL 5010 (Gentian Blue) | Aluminium | Cast iron | Aluminium (screwed) | Top | M25 (1x), M20 (1x) | To right | Ø28 x 60 mm | 8 x 7 x 50 mm | M10 | 1.39 | 1.12 | 1.12 | 0.9 | 1.46 | Inclusive PTC 140°C |  | T1310.000006.R1 | TD-221 | BV-204 | CV-104 | EN | No brake
Datasheet EN 3SIEL 100L4B B34B (3kW-400.690V-50Hz) | 1310LB04335IE3B | Cantoni Motor | 3-phase motor | 3-fase (standard) | IE3 | IE3 Premium Efficiency | 3SIE 100L4B | Nee | 3SIEL 100L4B | 3SIEL 100L4B | 100 | 3 | 4 | B3/B14B | B34 (IM 2101) or derivatives | Feet and B14B flange | F (155°C) temperature rise-class B (max. 80K) | S1 (continuous) | -20 to +40°C | ≤ 1000 m.a.s.l. | 1 | IC411 (TEFC) | IP55 | No | 31 | 400 | 690 | 50 | ∆ | Y | 3 | 3 | 1465 | 1465 | 85.8 | 87.7 | 87.7 | 85.8 | 87.7 | 87.7 | 0.79 | 0.79 | 6.3 | 3.65 | 7.4 | 7.4 | 46.62 | 27.01 | 19.6 | 19.6 | 2.5 | 2.5 | 49 | 49 | 3.5 | 3.5 | 68.6 | 68.6 | 0.0086 | 55 dB(A) | 6206 2Z C3 | 6206 2Z C3 | Service life lubrication | Drive-End | A (half-key) | CW or CCW | RAL 5010 (Gentian Blue) | Aluminium | Cast iron | Aluminium (screwed) | Top | M25 (1x), M20 (1x) | To right | Ø28 x 60 mm | 8 x 7 x 50 mm | M10 | 1.39 | 1.12 | 1.12 | 0.9 | 1.46 | Inclusive PTC 140°C |  | T1310.000006.R1 | TD-221 | BV-204 | CV-104 | EN | No brake
Datasheet EN 3SIEK 100L4B B5 (3kW-230.400V-50Hz) | 1310LB04425IE3 | Cantoni Motor | 3-phase motor | 3-fase (standard) | IE3 | IE3 Premium Efficiency | 3SIE 100L4B | Nee | 3SIEK 100L4B | 3SIEK 100L4B | 100 | 3 | 4 | B5 | B5 (IM 3001) or derivatives | B5 flange | F (155°C) temperature rise-class B (max. 80K) | S1 (continuous) | -20 to +40°C | ≤ 1000 m.a.s.l. | 1 | IC411 (TEFC) | IP55 | No | 31 | 230 | 400 | 50 | ∆ | Y | 3 | 3 | 1465 | 1465 | 85.8 | 87.7 | 87.7 | 85.8 | 87.7 | 87.7 | 0.79 | 0.79 | 10.9 | 6.3 | 7.4 | 7.4 | 80.66 | 46.62 | 19.6 | 19.6 | 2.5 | 2.5 | 49 | 49 | 3.5 | 3.5 | 68.6 | 68.6 | 0.0086 | 55 dB(A) | 6206 2Z C3 | 6206 2Z C3 | Service life lubrication | Drive-End | A (half-key) | CW or CCW | RAL 5010 (Gentian Blue) | Aluminium | Cast iron |  |  | M25 (1x), M20 (1x) | To right | Ø28 x 60 mm | 8 x 7 x 50 mm | M10 | 1.39 | 1.12 | 1.12 | 0.9 | 1.46 | Inclusive PTC 140°C |  | T1310.000014.R1 | TD-221 | BV-204 | CV-104 | EN | No brake
Datasheet EN 3SIEK 100L4B B5 (3kW-400.690V-50Hz) | 1310LB04435IE3 | Cantoni Motor | 3-phase motor | 3-fase (standard) | IE3 | IE3 Premium Efficiency | 3SIE 100L4B | Nee | 3SIEK 100L4B | 3SIEK 100L4B | 100 | 3 | 4 | B5 | B5 (IM 3001) or derivatives | B5 flange | F (155°C) temperature rise-class B (max. 80K) | S1 (continuous) | -20 to +40°C | ≤ 1000 m.a.s.l. | 1 | IC411 (TEFC) | IP55 | No | 31 | 400 | 690 | 50 | ∆ | Y | 3 | 3 | 1465 | 1465 | 85.8 | 87.7 | 87.7 | 85.8 | 87.7 | 87.7 | 0.79 | 0.79 | 6.3 | 3.65 | 7.4 | 7.4 | 46.62 | 27.01 | 19.6 | 19.6 | 2.5 | 2.5 | 49 | 49 | 3.5 | 3.5 | 68.6 | 68.6 | 0.0086 | 55 dB(A) | 6206 2Z C3 | 6206 2Z C3 | Service life lubrication | Drive-End | A (half-key) | CW or CCW | RAL 5010 (Gentian Blue) | Aluminium | Cast iron |  |  | M25 (1x), M20 (1x) | To right | Ø28 x 60 mm | 8 x 7 x 50 mm | M10 | 1.39 | 1.12 | 1.12 | 0.9 | 1.46 | Inclusive PTC 140°C |  | T1310.000014.R1 | TD-221 | BV-204 | CV-104 | EN | No brake
Datasheet EN 3SIEK 100L4B B14A (3kW-230.400V-50Hz) | 1310LB04625IE3 | Cantoni Motor | 3-phase motor | 3-fase (standard) | IE3 | IE3 Premium Efficiency | 3SIE 100L4B | Nee | 3SIEK 100L4B | 3SIEK 100L4B | 100 | 3 | 4 | B14A | B14 (IM 3601) or derivatives | B14A flange | F (155°C) temperature rise-class B (max. 80K) | S1 (continuous) | -20 to +40°C | ≤ 1000 m.a.s.l. | 1 | IC411 (TEFC) | IP55 | No | 31 | 230 | 400 | 50 | ∆ | Y | 3 | 3 | 1465 | 1465 | 85.8 | 87.7 | 87.7 | 85.8 | 87.7 | 87.7 | 0.79 | 0.79 | 10.9 | 6.3 | 7.4 | 7.4 | 80.66 | 46.62 | 19.6 | 19.6 | 2.5 | 2.5 | 49 | 49 | 3.5 | 3.5 | 68.6 | 68.6 | 0.0086 | 55 dB(A) | 6206 2Z C3 | 6206 2Z C3 | Service life lubrication | Drive-End | A (half-key) | CW or CCW | RAL 5010 (Gentian Blue) | Aluminium | Cast iron |  |  | M25 (1x), M20 (1x) | To right | Ø28 x 60 mm | 8 x 7 x 50 mm | M10 | 1.39 | 1.12 | 1.12 | 0.9 | 1.46 | Inclusive PTC 140°C |  | T1310.000010.R1 | TD-221 | BV-204 | CV-104 | EN | No brake
Datasheet EN 3SIEK 100L4B B14A (3kW-400.690V-50Hz) | 1310LB04635IE3 | Cantoni Motor | 3-phase motor | 3-fase (standard) | IE3 | IE3 Premium Efficiency | 3SIE 100L4B | Nee | 3SIEK 100L4B | 3SIEK 100L4B | 100 | 3 | 4 | B14A | B14 (IM 3601) or derivatives | B14A flange | F (155°C) temperature rise-class B (max. 80K) | S1 (continuous) | -20 to +40°C | ≤ 1000 m.a.s.l. | 1 | IC411 (TEFC) | IP55 | No | 31 | 400 | 690 | 50 | ∆ | Y | 3 | 3 | 1465 | 1465 | 85.8 | 87.7 | 87.7 | 85.8 | 87.7 | 87.7 | 0.79 | 0.79 | 6.3 | 3.65 | 7.4 | 7.4 | 46.62 | 27.01 | 19.6 | 19.6 | 2.5 | 2.5 | 49 | 49 | 3.5 | 3.5 | 68.6 | 68.6 | 0.0086 | 55 dB(A) | 6206 2Z C3 | 6206 2Z C3 | Service life lubrication | Drive-End | A (half-key) | CW or CCW | RAL 5010 (Gentian Blue) | Aluminium | Cast iron |  |  | M25 (1x), M20 (1x) | To right | Ø28 x 60 mm | 8 x 7 x 50 mm | M10 | 1.39 | 1.12 | 1.12 | 0.9 | 1.46 | Inclusive PTC 140°C |  | T1310.000010.R1 | TD-221 | BV-204 | CV-104 | EN | No brake
Datasheet EN 3SIEK 100L4B B14B (3kW-230.400V-50Hz) | 1310LB04825IE3 | Cantoni Motor | 3-phase motor | 3-fase (standard) | IE3 | IE3 Premium Efficiency | 3SIE 100L4B | Nee | 3SIEK 100L4B | 3SIEK 100L4B | 100 | 3 | 4 | B14B | B14 (IM 3601) or derivatives | B14B flange | F (155°C) temperature rise-class B (max. 80K) | S1 (continuous) | -20 to +40°C | ≤ 1000 m.a.s.l. | 1 | IC411 (TEFC) | IP55 | No | 31 | 230 | 400 | 50 | ∆ | Y | 3 | 3 | 1465 | 1465 | 85.8 | 87.7 | 87.7 | 85.8 | 87.7 | 87.7 | 0.79 | 0.79 | 10.9 | 6.3 | 7.4 | 7.4 | 80.66 | 46.62 | 19.6 | 19.6 | 2.5 | 2.5 | 49 | 49 | 3.5 | 3.5 | 68.6 | 68.6 | 0.0086 | 55 dB(A) | 6206 2Z C3 | 6206 2Z C3 | Service life lubrication | Drive-End | A (half-key) | CW or CCW | RAL 5010 (Gentian Blue) | Aluminium | Cast iron |  |  | M25 (1x), M20 (1x) | To right | Ø28 x 60 mm | 8 x 7 x 50 mm | M10 | 1.39 | 1.12 | 1.12 | 0.9 | 1.46 | Inclusive PTC 140°C |  | T1310.000012.R1 | TD-221 | BV-204 | CV-104 | EN | No brake
Datasheet EN 3SIEK 100L4B B14B (3kW-400.690V-50Hz) | 1310LB04835IE3 | Cantoni Motor | 3-phase motor | 3-fase (standard) | IE3 | IE3 Premium Efficiency | 3SIE 100L4B | Nee | 3SIEK 100L4B | 3SIEK 100L4B | 100 | 3 | 4 | B14B | B14 (IM 3601) or derivatives | B14B flange | F (155°C) temperature rise-class B (max. 80K) | S1 (continuous) | -20 to +40°C | ≤ 1000 m.a.s.l. | 1 | IC411 (TEFC) | IP55 | No | 31 | 400 | 690 | 50 | ∆ | Y | 3 | 3 | 1465 | 1465 | 85.8 | 87.7 | 87.7 | 85.8 | 87.7 | 87.7 | 0.79 | 0.79 | 6.3 | 3.65 | 7.4 | 7.4 | 46.62 | 27.01 | 19.6 | 19.6 | 2.5 | 2.5 | 49 | 49 | 3.5 | 3.5 | 68.6 | 68.6 | 0.0086 | 55 dB(A) | 6206 2Z C3 | 6206 2Z C3 | Service life lubrication | Drive-End | A (half-key) | CW or CCW | RAL 5010 (Gentian Blue) | Aluminium | Cast iron |  |  | M25 (1x), M20 (1x) | To right | Ø28 x 60 mm | 8 x 7 x 50 mm | M10 | 1.39 | 1.12 | 1.12 | 0.9 | 1.46 | Inclusive PTC 140°C |  | T1310.000012.R1 | TD-221 | BV-204 | CV-104 | EN | No brake
Datasheet EN 3SIEL 100L4B B35s (3kW-230.400V-50Hz) | 1310LB04D25IE3B | Cantoni Motor | 3-phase motor | 3-fase (standard) | IE3 | IE3 Premium Efficiency | 3SIE 100L4B | Nee | 3SIEL 100L4B | 3SIEL 100L4B | 100 | 3 | 4 | B3/B5s | B35 (IM 2001) or derivatives | Feet and B5s flange | F (155°C) temperature rise-class B (max. 80K) | S1 (continuous) | -20 to +40°C | ≤ 1000 m.a.s.l. | 1 | IC411 (TEFC) | IP55 | No | 31 | 230 | 400 | 50 | ∆ | Y | 3 | 3 | 1465 | 1465 | 85.8 | 87.7 | 87.7 | 85.8 | 87.7 | 87.7 | 0.79 | 0.79 | 10.9 | 6.3 | 7.4 | 7.4 | 80.66 | 46.62 | 19.6 | 19.6 | 2.5 | 2.5 | 49 | 49 | 3.5 | 3.5 | 68.6 | 68.6 | 0.0086 | 55 dB(A) | 6206 2Z C3 | 6206 2Z C3 | Service life lubrication | Drive-End | A (half-key) | CW or CCW | RAL 5010 (Gentian Blue) | Aluminium | Cast iron | Aluminium (screwed) | Top | M25 (1x), M20 (1x) | To right | Ø28 x 60 mm | 8 x 7 x 50 mm | M10 | 1.39 | 1.12 | 1.12 | 0.9 | 1.46 | Inclusive PTC 140°C |  | T1310.000135.R0 | TD-221 | BV-204 | CV-104 | EN | No brake
Datasheet EN 3SIEL 100L4B B35s (3kW-400.690V-50Hz) | 1310LB04D35IE3B | Cantoni Motor | 3-phase motor | 3-fase (standard) | IE3 | IE3 Premium Efficiency | 3SIE 100L4B | Nee | 3SIEL 100L4B | 3SIEL 100L4B | 100 | 3 | 4 | B3/B5s | B35 (IM 2001) or derivatives | Feet and B5s flange | F (155°C) temperature rise-class B (max. 80K) | S1 (continuous) | -20 to +40°C | ≤ 1000 m.a.s.l. | 1 | IC411 (TEFC) | IP55 | No | 31 | 400 | 690 | 50 | ∆ | Y | 3 | 3 | 1465 | 1465 | 85.8 | 87.7 | 87.7 | 85.8 | 87.7 | 87.7 | 0.79 | 0.79 | 6.3 | 3.65 | 7.4 | 7.4 | 46.62 | 27.01 | 19.6 | 19.6 | 2.5 | 2.5 | 49 | 49 | 3.5 | 3.5 | 68.6 | 68.6 | 0.0086 | 55 dB(A) | 6206 2Z C3 | 6206 2Z C3 | Service life lubrication | Drive-End | A (half-key) | CW or CCW | RAL 5010 (Gentian Blue) | Aluminium | Cast iron | Aluminium (screwed) | Top | M25 (1x), M20 (1x) | To right | Ø28 x 60 mm | 8 x 7 x 50 mm | M10 | 1.39 | 1.12 | 1.12 | 0.9 | 1.46 | Inclusive PTC 140°C |  | T1310.000135.R0 | TD-221 | BV-204 | CV-104 | EN | No brake
Datasheet EN 3SIEK 100L4B B5s (3kW-230.400V-50Hz) | 1310LB04E25IE3 | Cantoni Motor | 3-phase motor | 3-fase (standard) | IE3 | IE3 Premium Efficiency | 3SIE 100L4B | Nee | 3SIEK 100L4B | 3SIEK 100L4B | 100 | 3 | 4 | B5s | B5 (IM 3001) or derivatives | B5s flange | F (155°C) temperature rise-class B (max. 80K) | S1 (continuous) | -20 to +40°C | ≤ 1000 m.a.s.l. | 1 | IC411 (TEFC) | IP55 | No | 31 | 230 | 400 | 50 | ∆ | Y | 3 | 3 | 1465 | 1465 | 85.8 | 87.7 | 87.7 | 85.8 | 87.7 | 87.7 | 0.79 | 0.79 | 10.9 | 6.3 | 7.4 | 7.4 | 80.66 | 46.62 | 19.6 | 19.6 | 2.5 | 2.5 | 49 | 49 | 3.5 | 3.5 | 68.6 | 68.6 | 0.0086 | 55 dB(A) | 6206 2Z C3 | 6206 2Z C3 | Service life lubrication | Drive-End | A (half-key) | CW or CCW | RAL 5010 (Gentian Blue) | Aluminium | Cast iron |  |  | M25 (1x), M20 (1x) | To right | Ø28 x 60 mm | 8 x 7 x 50 mm | M10 | 1.39 | 1.12 | 1.12 | 0.9 | 1.46 | Inclusive PTC 140°C |  | T1310.000134.R0 | TD-221 | BV-204 | CV-104 | EN | No brake
Datasheet EN 3SIEK 100L4B B5s (3kW-400.690V-50Hz) | 1310LB04E35IE3 | Cantoni Motor | 3-phase motor | 3-fase (standard) | IE3 | IE3 Premium Efficiency | 3SIE 100L4B | Nee | 3SIEK 100L4B | 3SIEK 100L4B | 100 | 3 | 4 | B5s | B5 (IM 3001) or derivatives | B5s flange | F (155°C) temperature rise-class B (max. 80K) | S1 (continuous) | -20 to +40°C | ≤ 1000 m.a.s.l. | 1 | IC411 (TEFC) | IP55 | No | 31 | 400 | 690 | 50 | ∆ | Y | 3 | 3 | 1465 | 1465 | 85.8 | 87.7 | 87.7 | 85.8 | 87.7 | 87.7 | 0.79 | 0.79 | 6.3 | 3.65 | 7.4 | 7.4 | 46.62 | 27.01 | 19.6 | 19.6 | 2.5 | 2.5 | 49 | 49 | 3.5 | 3.5 | 68.6 | 68.6 | 0.0086 | 55 dB(A) | 6206 2Z C3 | 6206 2Z C3 | Service life lubrication | Drive-End | A (half-key) | CW or CCW | RAL 5010 (Gentian Blue) | Aluminium | Cast iron |  |  | M25 (1x), M20 (1x) | To right | Ø28 x 60 mm | 8 x 7 x 50 mm | M10 | 1.39 | 1.12 | 1.12 | 0.9 | 1.46 | Inclusive PTC 140°C |  | T1310.000134.R0 | TD-221 | BV-204 | CV-104 | EN | No brake
Datasheet EN 3SIE 100L8B B3 (1,1kW-230.400V-50Hz) | 1310LB08025IE3B | Cantoni Motor | 3-phase motor | 3-fase (standard) | IE3 | IE3 Premium Efficiency | 3SIE 100L8B | Ja | 3SIE 100L8B | 3SIE 100L8B | 100 | 1.1 | 8 | B3 | B3 (IM 1001) or derivatives | Feet | F (155°C) temperature rise-class B (max. 80K) | S1 (continuous) | -20 to +40°C | ≤ 1000 m.a.s.l. | 1 | IC411 (TEFC) | IP55 | No | 27 | 230 | 400 | 50 | ∆ | Y | 1.1 | 1.1 | 710 | 710 | 76.3 | 78.7 | 77.7 | 76.3 | 78.7 | 77.7 | 0.66 | 0.66 | 5.4 | 3.1 | 3.7 | 3.7 | 19.98 | 11.47 | 15 | 15 | 1.4 | 1.4 | 21 | 21 | 2 | 2 | 30 | 30 | 0.0122 | 53 dB(A) | 6206 2Z C3 | 6206 2Z C3 | Service life lubrication | Drive-End | A (half-key) | CW or CCW | RAL 5010 (Gentian Blue) | Aluminium | Cast iron | Aluminium | Top | M25 (1x), M20 (1x) | To right | Ø28 x 60 mm | 8 x 7 x 50 mm | M10 | 1.12 | 1.04 | 1.11 | 0.25 | 0.4 | Inclusive PTC 140°C |  | T1310.000002.R1 | TD-221 | BV-204 | CV-104 | EN | No brake
Datasheet EN 3SIEL 100L8B B35 (1,1kW-230.400V-50Hz) | 1310LB08125IE3B | Cantoni Motor | 3-phase motor | 3-fase (standard) | IE3 | IE3 Premium Efficiency | 3SIE 100L8B | Nee | 3SIEL 100L8B | 3SIEL 100L8B | 100 | 1.1 | 8 | B3/B5 | B35 (IM 2001) or derivatives | Feet and B5 flange | F (155°C) temperature rise-class B (max. 80K) | S1 (continuous) | -20 to +40°C | ≤ 1000 m.a.s.l. | 1 | IC411 (TEFC) | IP55 | No | 27 | 230 | 400 | 50 | ∆ | Y | 1.1 | 1.1 | 710 | 710 | 76.3 | 78.7 | 77.7 | 76.3 | 78.7 | 77.7 | 0.66 | 0.66 | 5.4 | 3.1 | 3.7 | 3.7 | 19.98 | 11.47 | 15 | 15 | 1.4 | 1.4 | 21 | 21 | 2 | 2 | 30 | 30 | 0.0122 | 53 dB(A) | 6206 2Z C3 | 6206 2Z C3 | Service life lubrication | Drive-End | A (half-key) | CW or CCW | RAL 5010 (Gentian Blue) | Aluminium | Cast iron | Aluminium | Top | M25 (1x), M20 (1x) | To right | Ø28 x 60 mm | 8 x 7 x 50 mm | M10 | 1.12 | 1.04 | 1.11 | 0.25 | 0.4 | Inclusive PTC 140°C |  | T1310.000008.R1 | TD-221 | BV-204 | CV-104 | EN | No brake
Datasheet EN 3SIEL 100L8B B34A (1,1kW-230.400V-50Hz) | 1310LB08225IE3B | Cantoni Motor | 3-phase motor | 3-fase (standard) | IE3 | IE3 Premium Efficiency | 3SIE 100L8B | Nee | 3SIEL 100L8B | 3SIEL 100L8B | 100 | 1.1 | 8 | B3/B14A | B34 (IM 2101) or derivatives | Feet and B14A flange | F (155°C) temperature rise-class B (max. 80K) | S1 (continuous) | -20 to +40°C | ≤ 1000 m.a.s.l. | 1 | IC411 (TEFC) | IP55 | No | 27 | 230 | 400 | 50 | ∆ | Y | 1.1 | 1.1 | 710 | 710 | 76.3 | 78.7 | 77.7 | 76.3 | 78.7 | 77.7 | 0.66 | 0.66 | 5.4 | 3.1 | 3.7 | 3.7 | 19.98 | 11.47 | 15 | 15 | 1.4 | 1.4 | 21 | 21 | 2 | 2 | 30 | 30 | 0.0122 | 53 dB(A) | 6206 2Z C3 | 6206 2Z C3 | Service life lubrication | Drive-End | A (half-key) | CW or CCW | RAL 5010 (Gentian Blue) | Aluminium | Cast iron | Aluminium | Top | M25 (1x), M20 (1x) | To right | Ø28 x 60 mm | 8 x 7 x 50 mm | M10 | 1.12 | 1.04 | 1.11 | 0.25 | 0.4 | Inclusive PTC 140°C |  | T1310.000004.R1 | TD-221 | BV-204 | CV-104 | EN | No brake
Datasheet EN 3SIEL 100L8B B34B (1,1kW-230.400V-50Hz) | 1310LB08325IE3B | Cantoni Motor | 3-phase motor | 3-fase (standard) | IE3 | IE3 Premium Efficiency | 3SIE 100L8B | Nee | 3SIEL 100L8B | 3SIEL 100L8B | 100 | 1.1 | 8 | B3/B14B | B34 (IM 2101) or derivatives | Feet and B14B flange | F (155°C) temperature rise-class B (max. 80K) | S1 (continuous) | -20 to +40°C | ≤ 1000 m.a.s.l. | 1 | IC411 (TEFC) | IP55 | No | 27 | 230 | 400 | 50 | ∆ | Y | 1.1 | 1.1 | 710 | 710 | 76.3 | 78.7 | 77.7 | 76.3 | 78.7 | 77.7 | 0.66 | 0.66 | 5.4 | 3.1 | 3.7 | 3.7 | 19.98 | 11.47 | 15 | 15 | 1.4 | 1.4 | 21 | 21 | 2 | 2 | 30 | 30 | 0.0122 | 53 dB(A) | 6206 2Z C3 | 6206 2Z C3 | Service life lubrication | Drive-End | A (half-key) | CW or CCW | RAL 5010 (Gentian Blue) | Aluminium | Cast iron | Aluminium | Top | M25 (1x), M20 (1x) | To right | Ø28 x 60 mm | 8 x 7 x 50 mm | M10 | 1.12 | 1.04 | 1.11 | 0.25 | 0.4 | Inclusive PTC 140°C |  | T1310.000006.R1 | TD-221 | BV-204 | CV-104 | EN | No brake
Datasheet EN 3SIEK 100L8B B5 (1,1kW-230.400V-50Hz) | 1310LB08425IE3 | Cantoni Motor | 3-phase motor | 3-fase (standard) | IE3 | IE3 Premium Efficiency | 3SIE 100L8B | Nee | 3SIEK 100L8B | 3SIEK 100L8B | 100 | 1.1 | 8 | B5 | B5 (IM 3001) or derivatives | B5 flange | F (155°C) temperature rise-class B (max. 80K) | S1 (continuous) | -20 to +40°C | ≤ 1000 m.a.s.l. | 1 | IC411 (TEFC) | IP55 | No | 27 | 230 | 400 | 50 | ∆ | Y | 1.1 | 1.1 | 710 | 710 | 76.3 | 78.7 | 77.7 | 76.3 | 78.7 | 77.7 | 0.66 | 0.66 | 5.4 | 3.1 | 3.7 | 3.7 | 19.98 | 11.47 | 15 | 15 | 1.4 | 1.4 | 21 | 21 | 2 | 2 | 30 | 30 | 0.0122 | 53 dB(A) | 6206 2Z C3 | 6206 2Z C3 | Service life lubrication | Drive-End | A (half-key) | CW or CCW | RAL 5010 (Gentian Blue) | Aluminium | Cast iron |  |  | M25 (1x), M20 (1x) | To right | Ø28 x 60 mm | 8 x 7 x 50 mm | M10 | 1.12 | 1.04 | 1.11 | 0.25 | 0.4 | Inclusive PTC 140°C |  | T1310.000014.R1 | TD-221 | BV-204 | CV-104 | EN | No brake
Datasheet EN 3SIEK 100L8B B14A (1,1kW-230.400V-50Hz) | 1310LB08625IE3 | Cantoni Motor | 3-phase motor | 3-fase (standard) | IE3 | IE3 Premium Efficiency | 3SIE 100L8B | Nee | 3SIEK 100L8B | 3SIEK 100L8B | 100 | 1.1 | 8 | B14A | B14 (IM 3601) or derivatives | B14A flange | F (155°C) temperature rise-class B (max. 80K) | S1 (continuous) | -20 to +40°C | ≤ 1000 m.a.s.l. | 1 | IC411 (TEFC) | IP55 | No | 27 | 230 | 400 | 50 | ∆ | Y | 1.1 | 1.1 | 710 | 710 | 76.3 | 78.7 | 77.7 | 76.3 | 78.7 | 77.7 | 0.66 | 0.66 | 5.4 | 3.1 | 3.7 | 3.7 | 19.98 | 11.47 | 15 | 15 | 1.4 | 1.4 | 21 | 21 | 2 | 2 | 30 | 30 | 0.0122 | 53 dB(A) | 6206 2Z C3 | 6206 2Z C3 | Service life lubrication | Drive-End | A (half-key) | CW or CCW | RAL 5010 (Gentian Blue) | Aluminium | Cast iron |  |  | M25 (1x), M20 (1x) | To right | Ø28 x 60 mm | 8 x 7 x 50 mm | M10 | 1.12 | 1.04 | 1.11 | 0.25 | 0.4 | Inclusive PTC 140°C |  | T1310.000010.R1 | TD-221 | BV-204 | CV-104 | EN | No brake
Datasheet EN 3SIEK 100L8B B14B (1,1kW-230.400V-50Hz) | 1310LB08825IE3 | Cantoni Motor | 3-phase motor | 3-fase (standard) | IE3 | IE3 Premium Efficiency | 3SIE 100L8B | Nee | 3SIEK 100L8B | 3SIEK 100L8B | 100 | 1.1 | 8 | B14B | B14 (IM 3601) or derivatives | B14B flange | F (155°C) temperature rise-class B (max. 80K) | S1 (continuous) | -20 to +40°C | ≤ 1000 m.a.s.l. | 1 | IC411 (TEFC) | IP55 | No | 27 | 230 | 400 | 50 | ∆ | Y | 1.1 | 1.1 | 710 | 710 | 76.3 | 78.7 | 77.7 | 76.3 | 78.7 | 77.7 | 0.66 | 0.66 | 5.4 | 3.1 | 3.7 | 3.7 | 19.98 | 11.47 | 15 | 15 | 1.4 | 1.4 | 21 | 21 | 2 | 2 | 30 | 30 | 0.0122 | 53 dB(A) | 6206 2Z C3 | 6206 2Z C3 | Service life lubrication | Drive-End | A (half-key) | CW or CCW | RAL 5010 (Gentian Blue) | Aluminium | Cast iron |  |  | M25 (1x), M20 (1x) | To right | Ø28 x 60 mm | 8 x 7 x 50 mm | M10 | 1.12 | 1.04 | 1.11 | 0.25 | 0.4 | Inclusive PTC 140°C |  | T1310.000012.R1 | TD-221 | BV-204 | CV-104 | EN | No brake
Datasheet EN 3SIEL 100L8B B35s (1,1kW-230.400V-50Hz) | 1310LB08D25IE3B | Cantoni Motor | 3-phase motor | 3-fase (standard) | IE3 | IE3 Premium Efficiency | 3SIE 100L8B | Nee | 3SIEL 100L8B | 3SIEL 100L8B | 100 | 1.1 | 8 | B3/B5s | B35 (IM 2001) or derivatives | Feet and B5s flange | F (155°C) temperature rise-class B (max. 80K) | S1 (continuous) | -20 to +40°C | ≤ 1000 m.a.s.l. | 1 | IC411 (TEFC) | IP55 | No | 27 | 230 | 400 | 50 | ∆ | Y | 1.1 | 1.1 | 710 | 710 | 76.3 | 78.7 | 77.7 | 76.3 | 78.7 | 77.7 | 0.66 | 0.66 | 5.4 | 3.1 | 3.7 | 3.7 | 19.98 | 11.47 | 15 | 15 | 1.4 | 1.4 | 21 | 21 | 2 | 2 | 30 | 30 | 0.0122 | 53 dB(A) | 6206 2Z C3 | 6206 2Z C3 | Service life lubrication | Drive-End | A (half-key) | CW or CCW | RAL 5010 (Gentian Blue) | Aluminium | Cast iron | Aluminium | Top | M25 (1x), M20 (1x) | To right | Ø28 x 60 mm | 8 x 7 x 50 mm | M10 | 1.12 | 1.04 | 1.11 | 0.25 | 0.4 | Inclusive PTC 140°C |  | T1310.000135.R0 | TD-221 | BV-204 | CV-104 | EN | No brake
Datasheet EN 3SIEK 100L8B B5s (1,1kW-230.400V-50Hz) | 1310LB08E25IE3 | Cantoni Motor | 3-phase motor | 3-fase (standard) | IE3 | IE3 Premium Efficiency | 3SIE 100L8B | Nee | 3SIEK 100L8B | 3SIEK 100L8B | 100 | 1.1 | 8 | B5s | B5 (IM 3001) or derivatives | B5s flange | F (155°C) temperature rise-class B (max. 80K) | S1 (continuous) | -20 to +40°C | ≤ 1000 m.a.s.l. | 1 | IC411 (TEFC) | IP55 | No | 27 | 230 | 400 | 50 | ∆ | Y | 1.1 | 1.1 | 710 | 710 | 76.3 | 78.7 | 77.7 | 76.3 | 78.7 | 77.7 | 0.66 | 0.66 | 5.4 | 3.1 | 3.7 | 3.7 | 19.98 | 11.47 | 15 | 15 | 1.4 | 1.4 | 21 | 21 | 2 | 2 | 30 | 30 | 0.0122 | 53 dB(A) | 6206 2Z C3 | 6206 2Z C3 | Service life lubrication | Drive-End | A (half-key) | CW or CCW | RAL 5010 (Gentian Blue) | Aluminium | Cast iron |  |  | M25 (1x), M20 (1x) | To right | Ø28 x 60 mm | 8 x 7 x 50 mm | M10 | 1.12 | 1.04 | 1.11 | 0.25 | 0.4 | Inclusive PTC 140°C |  | T1310.000134.R0 | TD-221 | BV-204 | CV-104 | EN | No brake
Datasheet EN 3SIE 100L2A B3 (4kW-400.690V-50Hz) | 1310LPA2035IE3B | Cantoni Motor | 3-phase motor | 3-fase (standard) | IE3 | IE3 Premium Efficiency | 3SIE 100LA | Ja | 3SIE 100L2A | 3SIE 100L2A | 100 | 4 | 2 | B3 | B3 (IM 1001) or derivatives | Feet | F (155°C) temperature rise-class B (max. 80K) | S1 (continuous) | -20 to +40°C | ≤ 1000 m.a.s.l. | 1 | IC411 (TEFC) | IP55 | No | 30 | 400 | 690 | 50 | ∆ | Y | 4 | 4 | 2920 | 2920 | 88.1 | 88.8 | 88.1 | 88.1 | 88.8 | 88.1 | 0.85 | 0.85 | 7.7 | 4.5 | 9 | 9 | 69.3 | 40.5 | 13.1 | 13.1 | 3.2 | 3.2 | 41.92 | 41.92 | 4.1 | 4.1 | 53.71 | 53.71 | 0.0039 | 62 dB(A) | 6206 2Z C3 | 6206 2Z C3 | Service life lubrication | Drive-End | A (half-key) | CW or CCW | RAL 5010 (Gentian Blue) | Aluminium | Cast iron | Aluminium (screwed) | Top | M25 (1x), M20 (1x) | To right | Ø28 x 60 mm | 8 x 7 x 50 mm | M10 | 1.11 | 0.89 | 0.9 | 0.61 | 1.17 | Inclusive PTC 140°C |  | T1310.000136.R0 | TD-221 | BV-204 | CV-104 | EN | No brake
Datasheet EN 3SIEL 100L2A B35 (4kW-400.690V-50Hz) | 1310LPA2135IE3B | Cantoni Motor | 3-phase motor | 3-fase (standard) | IE3 | IE3 Premium Efficiency | 3SIE 100LA | Nee | 3SIEL 100L2A | 3SIEL 100L2A | 100 | 4 | 2 | B3/B5 | B35 (IM 2001) or derivatives | Feet and B5 flange | F (155°C) temperature rise-class B (max. 80K) | S1 (continuous) | -20 to +40°C | ≤ 1000 m.a.s.l. | 1 | IC411 (TEFC) | IP55 | No | 30 | 400 | 690 | 50 | ∆ | Y | 4 | 4 | 2920 | 2920 | 88.1 | 88.8 | 88.1 | 88.1 | 88.8 | 88.1 | 0.85 | 0.85 | 7.7 | 4.5 | 9 | 9 | 69.3 | 40.5 | 13.1 | 13.1 | 3.2 | 3.2 | 41.92 | 41.92 | 4.1 | 4.1 | 53.71 | 53.71 | 0.0039 | 62 dB(A) | 6206 2Z C3 | 6206 2Z C3 | Service life lubrication | Drive-End | A (half-key) | CW or CCW | RAL 5010 (Gentian Blue) | Aluminium | Cast iron | Aluminium (screwed) | Top | M25 (1x), M20 (1x) | To right | Ø28 x 60 mm | 8 x 7 x 50 mm | M10 | 1.11 | 0.89 | 0.9 | 0.61 | 1.17 | Inclusive PTC 140°C |  | T1310.000142.R0 | TD-221 | BV-204 | CV-104 | EN | No brake
Datasheet EN 3SIEL 100L2A B34A (4kW-400.690V-50Hz) | 1310LPA2235IE3B | Cantoni Motor | 3-phase motor | 3-fase (standard) | IE3 | IE3 Premium Efficiency | 3SIE 100LA | Nee | 3SIEL 100L2A | 3SIEL 100L2A | 100 | 4 | 2 | B3/B14A | B34 (IM 2101) or derivatives | Feet and B14A flange | F (155°C) temperature rise-class B (max. 80K) | S1 (continuous) | -20 to +40°C | ≤ 1000 m.a.s.l. | 1 | IC411 (TEFC) | IP55 | No | 30 | 400 | 690 | 50 | ∆ | Y | 4 | 4 | 2920 | 2920 | 88.1 | 88.8 | 88.1 | 88.1 | 88.8 | 88.1 | 0.85 | 0.85 | 7.7 | 4.5 | 9 | 9 | 69.3 | 40.5 | 13.1 | 13.1 | 3.2 | 3.2 | 41.92 | 41.92 | 4.1 | 4.1 | 53.71 | 53.71 | 0.0039 | 62 dB(A) | 6206 2Z C3 | 6206 2Z C3 | Service life lubrication | Drive-End | A (half-key) | CW or CCW | RAL 5010 (Gentian Blue) | Aluminium | Cast iron | Aluminium (screwed) | Top | M25 (1x), M20 (1x) | To right | Ø28 x 60 mm | 8 x 7 x 50 mm | M10 | 1.11 | 0.89 | 0.9 | 0.61 | 1.17 | Inclusive PTC 140°C |  | T1310.000110.R0 | TD-221 | BV-204 | CV-104 | EN | No brake
Datasheet EN 3SIEL 100L2A B34B (4kW-400.690V-50Hz) | 1310LPA2335IE3B | Cantoni Motor | 3-phase motor | 3-fase (standard) | IE3 | IE3 Premium Efficiency | 3SIE 100LA | Nee | 3SIEL 100L2A | 3SIEL 100L2A | 100 | 4 | 2 | B3/B14B | B34 (IM 2101) or derivatives | Feet and B14B flange | F (155°C) temperature rise-class B (max. 80K) | S1 (continuous) | -20 to +40°C | ≤ 1000 m.a.s.l. | 1 | IC411 (TEFC) | IP55 | No | 30 | 400 | 690 | 50 | ∆ | Y | 4 | 4 | 2920 | 2920 | 88.1 | 88.8 | 88.1 | 88.1 | 88.8 | 88.1 | 0.85 | 0.85 | 7.7 | 4.5 | 9 | 9 | 69.3 | 40.5 | 13.1 | 13.1 | 3.2 | 3.2 | 41.92 | 41.92 | 4.1 | 4.1 | 53.71 | 53.71 | 0.0039 | 62 dB(A) | 6206 2Z C3 | 6206 2Z C3 | Service life lubrication | Drive-End | A (half-key) | CW or CCW | RAL 5010 (Gentian Blue) | Aluminium | Cast iron | Aluminium (screwed) | Top | M25 (1x), M20 (1x) | To right | Ø28 x 60 mm | 8 x 7 x 50 mm | M10 | 1.11 | 0.89 | 0.9 | 0.61 | 1.17 | Inclusive PTC 140°C |  | T1310.000141.R0 | TD-221 | BV-204 | CV-104 | EN | No brake
Datasheet EN 3SIEK 100L2A B5 (4kW-400.690V-50Hz) | 1310LPA2435IE3 | Cantoni Motor | 3-phase motor | 3-fase (standard) | IE3 | IE3 Premium Efficiency | 3SIE 100LA | Nee | 3SIEK 100L2A | 3SIEK 100L2A | 100 | 4 | 2 | B5 | B5 (IM 3001) or derivatives | B5 flange | F (155°C) temperature rise-class B (max. 80K) | S1 (continuous) | -20 to +40°C | ≤ 1000 m.a.s.l. | 1 | IC411 (TEFC) | IP55 | No | 30 | 400 | 690 | 50 | ∆ | Y | 4 | 4 | 2920 | 2920 | 88.1 | 88.8 | 88.1 | 88.1 | 88.8 | 88.1 | 0.85 | 0.85 | 7.7 | 4.5 | 9 | 9 | 69.3 | 40.5 | 13.1 | 13.1 | 3.2 | 3.2 | 41.92 | 41.92 | 4.1 | 4.1 | 53.71 | 53.71 | 0.0039 | 62 dB(A) | 6206 2Z C3 | 6206 2Z C3 | Service life lubrication | Drive-End | A (half-key) | CW or CCW | RAL 5010 (Gentian Blue) | Aluminium | Cast iron |  |  | M25 (1x), M20 (1x) | To right | Ø28 x 60 mm | 8 x 7 x 50 mm | M10 | 1.11 | 0.89 | 0.9 | 0.61 | 1.17 | Inclusive PTC 140°C |  | T1310.000137.R0 | TD-221 | BV-204 | CV-104 | EN | No brake
Datasheet EN 3SIEK 100L2A B14A (4kW-400.690V-50Hz) | 1310LPA2635IE3 | Cantoni Motor | 3-phase motor | 3-fase (standard) | IE3 | IE3 Premium Efficiency | 3SIE 100LA | Nee | 3SIEK 100L2A | 3SIEK 100L2A | 100 | 4 | 2 | B14A | B14 (IM 3601) or derivatives | B14A flange | F (155°C) temperature rise-class B (max. 80K) | S1 (continuous) | -20 to +40°C | ≤ 1000 m.a.s.l. | 1 | IC411 (TEFC) | IP55 | No | 30 | 400 | 690 | 50 | ∆ | Y | 4 | 4 | 2920 | 2920 | 88.1 | 88.8 | 88.1 | 88.1 | 88.8 | 88.1 | 0.85 | 0.85 | 7.7 | 4.5 | 9 | 9 | 69.3 | 40.5 | 13.1 | 13.1 | 3.2 | 3.2 | 41.92 | 41.92 | 4.1 | 4.1 | 53.71 | 53.71 | 0.0039 | 62 dB(A) | 6206 2Z C3 | 6206 2Z C3 | Service life lubrication | Drive-End | A (half-key) | CW or CCW | RAL 5010 (Gentian Blue) | Aluminium | Cast iron |  |  | M25 (1x), M20 (1x) | To right | Ø28 x 60 mm | 8 x 7 x 50 mm | M10 | 1.11 | 0.89 | 0.9 | 0.61 | 1.17 | Inclusive PTC 140°C |  | T1310.000139.R0 | TD-221 | BV-204 | CV-104 | EN | No brake
Datasheet EN 3SIEK 100L2A B14B (4kW-400.690V-50Hz) | 1310LPA2835IE3 | Cantoni Motor | 3-phase motor | 3-fase (standard) | IE3 | IE3 Premium Efficiency | 3SIE 100LA | Nee | 3SIEK 100L2A | 3SIEK 100L2A | 100 | 4 | 2 | B14B | B14 (IM 3601) or derivatives | B14B flange | F (155°C) temperature rise-class B (max. 80K) | S1 (continuous) | -20 to +40°C | ≤ 1000 m.a.s.l. | 1 | IC411 (TEFC) | IP55 | No | 30 | 400 | 690 | 50 | ∆ | Y | 4 | 4 | 2920 | 2920 | 88.1 | 88.8 | 88.1 | 88.1 | 88.8 | 88.1 | 0.85 | 0.85 | 7.7 | 4.5 | 9 | 9 | 69.3 | 40.5 | 13.1 | 13.1 | 3.2 | 3.2 | 41.92 | 41.92 | 4.1 | 4.1 | 53.71 | 53.71 | 0.0039 | 62 dB(A) | 6206 2Z C3 | 6206 2Z C3 | Service life lubrication | Drive-End | A (half-key) | CW or CCW | RAL 5010 (Gentian Blue) | Aluminium | Cast iron |  |  | M25 (1x), M20 (1x) | To right | Ø28 x 60 mm | 8 x 7 x 50 mm | M10 | 1.11 | 0.89 | 0.9 | 0.61 | 1.17 | Inclusive PTC 140°C |  | T1310.000140.R0 | TD-221 | BV-204 | CV-104 | EN | No brake
Datasheet EN 3SIEL 100L2A B35s (4kW-400.690V-50Hz) | 1310LPA2D35IE3B | Cantoni Motor | 3-phase motor | 3-fase (standard) | IE3 | IE3 Premium Efficiency | 3SIE 100LA | Nee | 3SIEL 100L2A | 3SIEL 100L2A | 100 | 4 | 2 | B3/B5s | B35 (IM 2001) or derivatives | Feet and B5s flange | F (155°C) temperature rise-class B (max. 80K) | S1 (continuous) | -20 to +40°C | ≤ 1000 m.a.s.l. | 1 | IC411 (TEFC) | IP55 | No | 30 | 400 | 690 | 50 | ∆ | Y | 4 | 4 | 2920 | 2920 | 88.1 | 88.8 | 88.1 | 88.1 | 88.8 | 88.1 | 0.85 | 0.85 | 7.7 | 4.5 | 9 | 9 | 69.3 | 40.5 | 13.1 | 13.1 | 3.2 | 3.2 | 41.92 | 41.92 | 4.1 | 4.1 | 53.71 | 53.71 | 0.0039 | 62 dB(A) | 6206 2Z C3 | 6206 2Z C3 | Service life lubrication | Drive-End | A (half-key) | CW or CCW | RAL 5010 (Gentian Blue) | Aluminium | Cast iron | Aluminium (screwed) | Top | M25 (1x), M20 (1x) | To right | Ø28 x 60 mm | 8 x 7 x 50 mm | M10 | 1.11 | 0.89 | 0.9 | 0.61 | 1.17 | Inclusive PTC 140°C |  | T1310.000143.R0 | TD-221 | BV-204 | CV-104 | EN | No brake
Datasheet EN 3SIEK 100L2A B5s (4kW-400.690V-50Hz) | 1310LPA2E35IE3 | Cantoni Motor | 3-phase motor | 3-fase (standard) | IE3 | IE3 Premium Efficiency | 3SIE 100LA | Nee | 3SIEK 100L2A | 3SIEK 100L2A | 100 | 4 | 2 | B5s | B5 (IM 3001) or derivatives | B5s flange | F (155°C) temperature rise-class B (max. 80K) | S1 (continuous) | -20 to +40°C | ≤ 1000 m.a.s.l. | 1 | IC411 (TEFC) | IP55 | No | 30 | 400 | 690 | 50 | ∆ | Y | 4 | 4 | 2920 | 2920 | 88.1 | 88.8 | 88.1 | 88.1 | 88.8 | 88.1 | 0.85 | 0.85 | 7.7 | 4.5 | 9 | 9 | 69.3 | 40.5 | 13.1 | 13.1 | 3.2 | 3.2 | 41.92 | 41.92 | 4.1 | 4.1 | 53.71 | 53.71 | 0.0039 | 62 dB(A) | 6206 2Z C3 | 6206 2Z C3 | Service life lubrication | Drive-End | A (half-key) | CW or CCW | RAL 5010 (Gentian Blue) | Aluminium | Cast iron |  |  | M25 (1x), M20 (1x) | To right | Ø28 x 60 mm | 8 x 7 x 50 mm | M10 | 1.11 | 0.89 | 0.9 | 0.61 | 1.17 | Inclusive PTC 140°C |  | T1310.000138.R0 | TD-221 | BV-204 | CV-104 | EN | No brake
Datasheet EN 3SIE 100L6A B3 (2,2kW-230.400V-50Hz) | 1310LPA6025IE3B | Cantoni Motor | 3-phase motor | 3-fase (standard) | IE3 | IE3 Premium Efficiency | 3SIE 100L6A | Ja | 3SIE 100L6A | 3SIE 100L6A | 100 | 2.2 | 6 | B3 | B3 (IM 1001) or derivatives | Feet | F (155°C) temperature rise-class B (max. 80K) | S1 (continuous) | -20 to +40°C | ≤ 1000 m.a.s.l. | 1 | IC411 (TEFC) | IP55 | No | 26 | 230 | 400 | 50 | ∆ | Y | 2.2 | 2.2 | 960 | 960 | 84.2 | 84.7 | 84.7 | 84.2 | 84.7 | 84.7 | 0.73 | 0.73 | 5.2 | 3 | 6.5 | 6.5 | 33.8 | 19.5 | 21.9 | 21.9 | 2.9 | 2.9 | 63.51 | 63.51 | 3.6 | 3.6 | 78.84 | 78.84 | 0.01 | 52 dB(A) | 6206 2Z C3 | 6206 2Z C3 | Service life lubrication | Drive-End | A (half-key) | CW or CCW | RAL 5010 (Gentian Blue) | Aluminium | Cast iron | Aluminium (screwed) | Top | M25 (1x), M20 (1x) | To right | Ø28 x 60 mm | 8 x 7 x 50 mm | M10 | 1.6 | 1.29 | 1.26 | 1.08 | 1.64 | Inclusive PTC 140°C |  | T1310.000136.R0 | TD-221 | BV-204 | CV-104 | EN | No brake
Datasheet EN 3SIEL 100L6A B35 (2,2kW-230.400V-50Hz) | 1310LPA6125IE3B | Cantoni Motor | 3-phase motor | 3-fase (standard) | IE3 | IE3 Premium Efficiency | 3SIE 100L6A | Nee | 3SIEL 100L6A | 3SIEL 100L6A | 100 | 2.2 | 6 | B3/B5 | B35 (IM 2001) or derivatives | Feet and B5 flange | F (155°C) temperature rise-class B (max. 80K) | S1 (continuous) | -20 to +40°C | ≤ 1000 m.a.s.l. | 1 | IC411 (TEFC) | IP55 | No | 26 | 230 | 400 | 50 | ∆ | Y | 2.2 | 2.2 | 960 | 960 | 84.2 | 84.7 | 84.7 | 84.2 | 84.7 | 84.7 | 0.73 | 0.73 | 5.2 | 3 | 6.5 | 6.5 | 33.8 | 19.5 | 21.9 | 21.9 | 2.9 | 2.9 | 63.51 | 63.51 | 3.6 | 3.6 | 78.84 | 78.84 | 0.01 | 52 dB(A) | 6206 2Z C3 | 6206 2Z C3 | Service life lubrication | Drive-End | A (half-key) | CW or CCW | RAL 5010 (Gentian Blue) | Aluminium | Cast iron | Aluminium (screwed) | Top | M25 (1x), M20 (1x) | To right | Ø28 x 60 mm | 8 x 7 x 50 mm | M10 | 1.6 | 1.29 | 1.26 | 1.08 | 1.64 | Inclusive PTC 140°C |  | T1310.000142.R0 | TD-221 | BV-204 | CV-104 | EN | No brake
Datasheet EN 3SIEL 100L6A B34A (2,2kW-230.400V-50Hz) | 1310LPA6225IE3B | Cantoni Motor | 3-phase motor | 3-fase (standard) | IE3 | IE3 Premium Efficiency | 3SIE 100L6A | Nee | 3SIEL 100L6A | 3SIEL 100L6A | 100 | 2.2 | 6 | B3/B14A | B34 (IM 2101) or derivatives | Feet and B14A flange | F (155°C) temperature rise-class B (max. 80K) | S1 (continuous) | -20 to +40°C | ≤ 1000 m.a.s.l. | 1 | IC411 (TEFC) | IP55 | No | 26 | 230 | 400 | 50 | ∆ | Y | 2.2 | 2.2 | 960 | 960 | 84.2 | 84.7 | 84.7 | 84.2 | 84.7 | 84.7 | 0.73 | 0.73 | 5.2 | 3 | 6.5 | 6.5 | 33.8 | 19.5 | 21.9 | 21.9 | 2.9 | 2.9 | 63.51 | 63.51 | 3.6 | 3.6 | 78.84 | 78.84 | 0.01 | 52 dB(A) | 6206 2Z C3 | 6206 2Z C3 | Service life lubrication | Drive-End | A (half-key) | CW or CCW | RAL 5010 (Gentian Blue) | Aluminium | Cast iron | Aluminium (screwed) | Top | M25 (1x), M20 (1x) | To right | Ø28 x 60 mm | 8 x 7 x 50 mm | M10 | 1.6 | 1.29 | 1.26 | 1.08 | 1.64 | Inclusive PTC 140°C |  | T1310.000110.R0 | TD-221 | BV-204 | CV-104 | EN | No brake
Datasheet EN 3SIEL 100L6A B34B (2,2kW-230.400V-50Hz) | 1310LPA6325IE3B | Cantoni Motor | 3-phase motor | 3-fase (standard) | IE3 | IE3 Premium Efficiency | 3SIE 100L6A | Nee | 3SIEL 100L6A | 3SIEL 100L6A | 100 | 2.2 | 6 | B3/B14B | B34 (IM 2101) or derivatives | Feet and B14B flange | F (155°C) temperature rise-class B (max. 80K) | S1 (continuous) | -20 to +40°C | ≤ 1000 m.a.s.l. | 1 | IC411 (TEFC) | IP55 | No | 26 | 230 | 400 | 50 | ∆ | Y | 2.2 | 2.2 | 960 | 960 | 84.2 | 84.7 | 84.7 | 84.2 | 84.7 | 84.7 | 0.73 | 0.73 | 5.2 | 3 | 6.5 | 6.5 | 33.8 | 19.5 | 21.9 | 21.9 | 2.9 | 2.9 | 63.51 | 63.51 | 3.6 | 3.6 | 78.84 | 78.84 | 0.01 | 52 dB(A) | 6206 2Z C3 | 6206 2Z C3 | Service life lubrication | Drive-End | A (half-key) | CW or CCW | RAL 5010 (Gentian Blue) | Aluminium | Cast iron | Aluminium (screwed) | Top | M25 (1x), M20 (1x) | To right | Ø28 x 60 mm | 8 x 7 x 50 mm | M10 | 1.6 | 1.29 | 1.26 | 1.08 | 1.64 | Inclusive PTC 140°C |  | T1310.000141.R0 | TD-221 | BV-204 | CV-104 | EN | No brake
Datasheet EN 3SIEK 100L6A B5 (2,2kW-230.400V-50Hz) | 1310LPA6425IE3 | Cantoni Motor | 3-phase motor | 3-fase (standard) | IE3 | IE3 Premium Efficiency | 3SIE 100L6A | Nee | 3SIEK 100L6A | 3SIEK 100L6A | 100 | 2.2 | 6 | B5 | B5 (IM 3001) or derivatives | B5 flange | F (155°C) temperature rise-class B (max. 80K) | S1 (continuous) | -20 to +40°C | ≤ 1000 m.a.s.l. | 1 | IC411 (TEFC) | IP55 | No | 26 | 230 | 400 | 50 | ∆ | Y | 2.2 | 2.2 | 960 | 960 | 84.2 | 84.7 | 84.7 | 84.2 | 84.7 | 84.7 | 0.73 | 0.73 | 5.2 | 3 | 6.5 | 6.5 | 33.8 | 19.5 | 21.9 | 21.9 | 2.9 | 2.9 | 63.51 | 63.51 | 3.6 | 3.6 | 78.84 | 78.84 | 0.01 | 52 dB(A) | 6206 2Z C3 | 6206 2Z C3 | Service life lubrication | Drive-End | A (half-key) | CW or CCW | RAL 5010 (Gentian Blue) | Aluminium | Cast iron |  |  | M25 (1x), M20 (1x) | To right | Ø28 x 60 mm | 8 x 7 x 50 mm | M10 | 1.6 | 1.29 | 1.26 | 1.08 | 1.64 | Inclusive PTC 140°C |  | T1310.000137.R0 | TD-221 | BV-204 | CV-104 | EN | No brake
Datasheet EN 3SIEK 100L6A B14A (2,2kW-230.400V-50Hz) | 1310LPA6625IE3 | Cantoni Motor | 3-phase motor | 3-fase (standard) | IE3 | IE3 Premium Efficiency | 3SIE 100L6A | Nee | 3SIEK 100L6A | 3SIEK 100L6A | 100 | 2.2 | 6 | B14A | B14 (IM 3601) or derivatives | B14A flange | F (155°C) temperature rise-class B (max. 80K) | S1 (continuous) | -20 to +40°C | ≤ 1000 m.a.s.l. | 1 | IC411 (TEFC) | IP55 | No | 26 | 230 | 400 | 50 | ∆ | Y | 2.2 | 2.2 | 960 | 960 | 84.2 | 84.7 | 84.7 | 84.2 | 84.7 | 84.7 | 0.73 | 0.73 | 5.2 | 3 | 6.5 | 6.5 | 33.8 | 19.5 | 21.9 | 21.9 | 2.9 | 2.9 | 63.51 | 63.51 | 3.6 | 3.6 | 78.84 | 78.84 | 0.01 | 52 dB(A) | 6206 2Z C3 | 6206 2Z C3 | Service life lubrication | Drive-End | A (half-key) | CW or CCW | RAL 5010 (Gentian Blue) | Aluminium | Cast iron |  |  | M25 (1x), M20 (1x) | To right | Ø28 x 60 mm | 8 x 7 x 50 mm | M10 | 1.6 | 1.29 | 1.26 | 1.08 | 1.64 | Inclusive PTC 140°C |  | T1310.000139.R0 | TD-221 | BV-204 | CV-104 | EN | No brake
Datasheet EN 3SIEK 100L6A B14B (2,2kW-230.400V-50Hz) | 1310LPA6825IE3 | Cantoni Motor | 3-phase motor | 3-fase (standard) | IE3 | IE3 Premium Efficiency | 3SIE 100L6A | Nee | 3SIEK 100L6A | 3SIEK 100L6A | 100 | 2.2 | 6 | B14B | B14 (IM 3601) or derivatives | B14B flange | F (155°C) temperature rise-class B (max. 80K) | S1 (continuous) | -20 to +40°C | ≤ 1000 m.a.s.l. | 1 | IC411 (TEFC) | IP55 | No | 26 | 230 | 400 | 50 | ∆ | Y | 2.2 | 2.2 | 960 | 960 | 84.2 | 84.7 | 84.7 | 84.2 | 84.7 | 84.7 | 0.73 | 0.73 | 5.2 | 3 | 6.5 | 6.5 | 33.8 | 19.5 | 21.9 | 21.9 | 2.9 | 2.9 | 63.51 | 63.51 | 3.6 | 3.6 | 78.84 | 78.84 | 0.01 | 52 dB(A) | 6206 2Z C3 | 6206 2Z C3 | Service life lubrication | Drive-End | A (half-key) | CW or CCW | RAL 5010 (Gentian Blue) | Aluminium | Cast iron |  |  | M25 (1x), M20 (1x) | To right | Ø28 x 60 mm | 8 x 7 x 50 mm | M10 | 1.6 | 1.29 | 1.26 | 1.08 | 1.64 | Inclusive PTC 140°C |  | T1310.000140.R0 | TD-221 | BV-204 | CV-104 | EN | No brake
Datasheet EN 3SIEL 100L6A B35s (2,2kW-230.400V-50Hz) | 1310LPA6D25IE3B | Cantoni Motor | 3-phase motor | 3-fase (standard) | IE3 | IE3 Premium Efficiency | 3SIE 100L6A | Nee | 3SIEL 100L6A | 3SIEL 100L6A | 100 | 2.2 | 6 | B3/B5s | B35 (IM 2001) or derivatives | Feet and B5s flange | F (155°C) temperature rise-class B (max. 80K) | S1 (continuous) | -20 to +40°C | ≤ 1000 m.a.s.l. | 1 | IC411 (TEFC) | IP55 | No | 26 | 230 | 400 | 50 | ∆ | Y | 2.2 | 2.2 | 960 | 960 | 84.2 | 84.7 | 84.7 | 84.2 | 84.7 | 84.7 | 0.73 | 0.73 | 5.2 | 3 | 6.5 | 6.5 | 33.8 | 19.5 | 21.9 | 21.9 | 2.9 | 2.9 | 63.51 | 63.51 | 3.6 | 3.6 | 78.84 | 78.84 | 0.01 | 52 dB(A) | 6206 2Z C3 | 6206 2Z C3 | Service life lubrication | Drive-End | A (half-key) | CW or CCW | RAL 5010 (Gentian Blue) | Aluminium | Cast iron | Aluminium (screwed) | Top | M25 (1x), M20 (1x) | To right | Ø28 x 60 mm | 8 x 7 x 50 mm | M10 | 1.6 | 1.29 | 1.26 | 1.08 | 1.64 | Inclusive PTC 140°C |  | T1310.000143.R0 | TD-221 | BV-204 | CV-104 | EN | No brake
Datasheet EN 3SIEK 100L6A B5s (2,2kW-230.400V-50Hz) | 1310LPA6E25IE3 | Cantoni Motor | 3-phase motor | 3-fase (standard) | IE3 | IE3 Premium Efficiency | 3SIE 100L6A | Nee | 3SIEK 100L6A | 3SIEK 100L6A | 100 | 2.2 | 6 | B5s | B5 (IM 3001) or derivatives | B5s flange | F (155°C) temperature rise-class B (max. 80K) | S1 (continuous) | -20 to +40°C | ≤ 1000 m.a.s.l. | 1 | IC411 (TEFC) | IP55 | No | 26 | 230 | 400 | 50 | ∆ | Y | 2.2 | 2.2 | 960 | 960 | 84.2 | 84.7 | 84.7 | 84.2 | 84.7 | 84.7 | 0.73 | 0.73 | 5.2 | 3 | 6.5 | 6.5 | 33.8 | 19.5 | 21.9 | 21.9 | 2.9 | 2.9 | 63.51 | 63.51 | 3.6 | 3.6 | 78.84 | 78.84 | 0.01 | 52 dB(A) | 6206 2Z C3 | 6206 2Z C3 | Service life lubrication | Drive-End | A (half-key) | CW or CCW | RAL 5010 (Gentian Blue) | Aluminium | Cast iron |  |  | M25 (1x), M20 (1x) | To right | Ø28 x 60 mm | 8 x 7 x 50 mm | M10 | 1.6 | 1.29 | 1.26 | 1.08 | 1.64 | Inclusive PTC 140°C |  | T1310.000138.R0 | TD-221 | BV-204 | CV-104 | EN | No brake
Datasheet EN 3SIE 100L4C B3 (4kW-400.690V-50Hz) | 1310LPC4035IE3B | Cantoni Motor | 3-phase motor | 3-fase (standard) | IE3 | IE3 Premium Efficiency | 3SIE 100L4C | Ja | 3SIE 100L4C | 3SIE 100L4C | 100 | 4 | 4 | B3 | B3 (IM 1001) or derivatives | Feet | F (155°C) temperature rise-class B (max. 80K) | S1 (continuous) | -20 to +40°C | ≤ 1000 m.a.s.l. | 1 | IC411 (TEFC) | IP55 | No | 34 | 400 | 690 | 50 | ∆ | Y | 4 | 4 | 1465 | 1465 | 85.6 | 87.7 | 88.6 | 85.6 | 87.7 | 88.6 | 0.79 | 0.79 | 8.2 | 4.8 | 8.3 | 8.3 | 68.06 | 39.84 | 26.1 | 26.1 | 3 | 3 | 78.3 | 78.3 | 4.1 | 4.1 | 107.01 | 107.01 | 0.0086 | 55 dB(A) | 6206 2Z C3 | 6206 2Z C3 | Service life lubrication | Drive-End | A (half-key) | CW or CCW | RAL 5010 (Gentian Blue) | Aluminium | Cast iron | Aluminium (screwed) | Top | M25 (1x), M20 (1x) | To right | Ø28 x 60 mm | 8 x 7 x 50 mm | M10 | 1.39 | 1.12 | 1.12 | 0.9 | 1.46 | Inclusive PTC 140°C |  | T1310.000115.R0 | TD-221 | BV-204 | CV-104 | EN | No brake
Datasheet EN 3SIEL 100L4C B35 (4kW-400.690V-50Hz) | 1310LPC4135IE3B | Cantoni Motor | 3-phase motor | 3-fase (standard) | IE3 | IE3 Premium Efficiency | 3SIE 100L4C | Nee | 3SIEL 100L4C | 3SIEL 100L4C | 100 | 4 | 4 | B3/B5 | B35 (IM 2001) or derivatives | Feet and B5 flange | F (155°C) temperature rise-class B (max. 80K) | S1 (continuous) | -20 to +40°C | ≤ 1000 m.a.s.l. | 1 | IC411 (TEFC) | IP55 | No | 34 | 400 | 690 | 50 | ∆ | Y | 4 | 4 | 1465 | 1465 | 85.6 | 87.7 | 88.6 | 85.6 | 87.7 | 88.6 | 0.79 | 0.79 | 8.2 | 4.8 | 8.3 | 8.3 | 68.06 | 39.84 | 26.1 | 26.1 | 3 | 3 | 78.3 | 78.3 | 4.1 | 4.1 | 107.01 | 107.01 | 0.0086 | 55 dB(A) | 6206 2Z C3 | 6206 2Z C3 | Service life lubrication | Drive-End | A (half-key) | CW or CCW | RAL 5010 (Gentian Blue) | Aluminium | Cast iron | Aluminium (screwed) | Top | M25 (1x), M20 (1x) | To right | Ø28 x 60 mm | 8 x 7 x 50 mm | M10 | 1.39 | 1.12 | 1.12 | 0.9 | 1.46 | Inclusive PTC 140°C |  | T1310.000116.R0 | TD-221 | BV-204 | CV-104 | EN | No brake
Datasheet EN 3SIEL 100L4C B34A (4kW-400.690V-50Hz) | 1310LPC4235IE3B | Cantoni Motor | 3-phase motor | 3-fase (standard) | IE3 | IE3 Premium Efficiency | 3SIE 100L4C | Nee | 3SIEL 100L4C | 3SIEL 100L4C | 100 | 4 | 4 | B3/B14A | B34 (IM 2101) or derivatives | Feet and B14A flange | F (155°C) temperature rise-class B (max. 80K) | S1 (continuous) | -20 to +40°C | ≤ 1000 m.a.s.l. | 1 | IC411 (TEFC) | IP55 | No | 34 | 400 | 690 | 50 | ∆ | Y | 4 | 4 | 1465 | 1465 | 85.6 | 87.7 | 88.6 | 85.6 | 87.7 | 88.6 | 0.79 | 0.79 | 8.2 | 4.8 | 8.3 | 8.3 | 68.06 | 39.84 | 26.1 | 26.1 | 3 | 3 | 78.3 | 78.3 | 4.1 | 4.1 | 107.01 | 107.01 | 0.0086 | 55 dB(A) | 6206 2Z C3 | 6206 2Z C3 | Service life lubrication | Drive-End | A (half-key) | CW or CCW | RAL 5010 (Gentian Blue) | Aluminium | Cast iron | Aluminium (screwed) | Top | M25 (1x), M20 (1x) | To right | Ø28 x 60 mm | 8 x 7 x 50 mm | M10 | 1.39 | 1.12 | 1.12 | 0.9 | 1.46 | Inclusive PTC 140°C |  | T1310.000148.R0 | TD-221 | BV-204 | CV-104 | EN | No brake
Datasheet EN 3SIEL 100L4C B34B (4kW-400.690V-50Hz) | 1310LPC4335IE3B | Cantoni Motor | 3-phase motor | 3-fase (standard) | IE3 | IE3 Premium Efficiency | 3SIE 100L4C | Nee | 3SIEL 100L4C | 3SIEL 100L4C | 100 | 4 | 4 | B3/B14B | B34 (IM 2101) or derivatives | Feet and B14B flange | F (155°C) temperature rise-class B (max. 80K) | S1 (continuous) | -20 to +40°C | ≤ 1000 m.a.s.l. | 1 | IC411 (TEFC) | IP55 | No | 34 | 400 | 690 | 50 | ∆ | Y | 4 | 4 | 1465 | 1465 | 85.6 | 87.7 | 88.6 | 85.6 | 87.7 | 88.6 | 0.79 | 0.79 | 8.2 | 4.8 | 8.3 | 8.3 | 68.06 | 39.84 | 26.1 | 26.1 | 3 | 3 | 78.3 | 78.3 | 4.1 | 4.1 | 107.01 | 107.01 | 0.0086 | 55 dB(A) | 6206 2Z C3 | 6206 2Z C3 | Service life lubrication | Drive-End | A (half-key) | CW or CCW | RAL 5010 (Gentian Blue) | Aluminium | Cast iron | Aluminium (screwed) | Top | M25 (1x), M20 (1x) | To right | Ø28 x 60 mm | 8 x 7 x 50 mm | M10 | 1.39 | 1.12 | 1.12 | 0.9 | 1.46 | Inclusive PTC 140°C |  | T1310.000149.R0 | TD-221 | BV-204 | CV-104 | EN | No brake
Datasheet EN 3SIEK 100L4C B5 (4kW-400.690V-50Hz) | 1310LPC4435IE3 | Cantoni Motor | 3-phase motor | 3-fase (standard) | IE3 | IE3 Premium Efficiency | 3SIE 100L4C | Nee | 3SIEK 100L4C | 3SIEK 100L4C | 100 | 4 | 4 | B5 | B5 (IM 3001) or derivatives | B5 flange | F (155°C) temperature rise-class B (max. 80K) | S1 (continuous) | -20 to +40°C | ≤ 1000 m.a.s.l. | 1 | IC411 (TEFC) | IP55 | No | 34 | 400 | 690 | 50 | ∆ | Y | 4 | 4 | 1465 | 1465 | 85.6 | 87.7 | 88.6 | 85.6 | 87.7 | 88.6 | 0.79 | 0.79 | 8.2 | 4.8 | 8.3 | 8.3 | 68.06 | 39.84 | 26.1 | 26.1 | 3 | 3 | 78.3 | 78.3 | 4.1 | 4.1 | 107.01 | 107.01 | 0.0086 | 55 dB(A) | 6206 2Z C3 | 6206 2Z C3 | Service life lubrication | Drive-End | A (half-key) | CW or CCW | RAL 5010 (Gentian Blue) | Aluminium | Cast iron |  |  | M25 (1x), M20 (1x) | To right | Ø28 x 60 mm | 8 x 7 x 50 mm | M10 | 1.39 | 1.12 | 1.12 | 0.9 | 1.46 | Inclusive PTC 140°C |  | T1310.000144.R0 | TD-221 | BV-204 | CV-104 | EN | No brake
Datasheet EN 3SIEK 100L4C B14A (4kW-400.690V-50Hz) | 1310LPC4635IE3 | Cantoni Motor | 3-phase motor | 3-fase (standard) | IE3 | IE3 Premium Efficiency | 3SIE 100L4C | Nee | 3SIEK 100L4C | 3SIEK 100L4C | 100 | 4 | 4 | B14A | B14 (IM 3601) or derivatives | B14A flange | F (155°C) temperature rise-class B (max. 80K) | S1 (continuous) | -20 to +40°C | ≤ 1000 m.a.s.l. | 1 | IC411 (TEFC) | IP55 | No | 34 | 400 | 690 | 50 | ∆ | Y | 4 | 4 | 1465 | 1465 | 85.6 | 87.7 | 88.6 | 85.6 | 87.7 | 88.6 | 0.79 | 0.79 | 8.2 | 4.8 | 8.3 | 8.3 | 68.06 | 39.84 | 26.1 | 26.1 | 3 | 3 | 78.3 | 78.3 | 4.1 | 4.1 | 107.01 | 107.01 | 0.0086 | 55 dB(A) | 6206 2Z C3 | 6206 2Z C3 | Service life lubrication | Drive-End | A (half-key) | CW or CCW | RAL 5010 (Gentian Blue) | Aluminium | Cast iron |  |  | M25 (1x), M20 (1x) | To right | Ø28 x 60 mm | 8 x 7 x 50 mm | M10 | 1.39 | 1.12 | 1.12 | 0.9 | 1.46 | Inclusive PTC 140°C |  | T1310.000146.R0 | TD-221 | BV-204 | CV-104 | EN | No brake
Datasheet EN 3SIEK 100L4C B14B (4kW-400.690V-50Hz) | 1310LPC4835IE3 | Cantoni Motor | 3-phase motor | 3-fase (standard) | IE3 | IE3 Premium Efficiency | 3SIE 100L4C | Nee | 3SIEK 100L4C | 3SIEK 100L4C | 100 | 4 | 4 | B14B | B14 (IM 3601) or derivatives | B14B flange | F (155°C) temperature rise-class B (max. 80K) | S1 (continuous) | -20 to +40°C | ≤ 1000 m.a.s.l. | 1 | IC411 (TEFC) | IP55 | No | 34 | 400 | 690 | 50 | ∆ | Y | 4 | 4 | 1465 | 1465 | 85.6 | 87.7 | 88.6 | 85.6 | 87.7 | 88.6 | 0.79 | 0.79 | 8.2 | 4.8 | 8.3 | 8.3 | 68.06 | 39.84 | 26.1 | 26.1 | 3 | 3 | 78.3 | 78.3 | 4.1 | 4.1 | 107.01 | 107.01 | 0.0086 | 55 dB(A) | 6206 2Z C3 | 6206 2Z C3 | Service life lubrication | Drive-End | A (half-key) | CW or CCW | RAL 5010 (Gentian Blue) | Aluminium | Cast iron |  |  | M25 (1x), M20 (1x) | To right | Ø28 x 60 mm | 8 x 7 x 50 mm | M10 | 1.39 | 1.12 | 1.12 | 0.9 | 1.46 | Inclusive PTC 140°C |  | T1310.000147.R0 | TD-221 | BV-204 | CV-104 | EN | No brake
Datasheet EN 3SIEL 100L4C B35s (4kW-400.690V-50Hz) | 1310LPC4D35IE3B | Cantoni Motor | 3-phase motor | 3-fase (standard) | IE3 | IE3 Premium Efficiency | 3SIE 100L4C | Nee | 3SIEL 100L4C | 3SIEL 100L4C | 100 | 4 | 4 | B3/B5s | B35 (IM 2001) or derivatives | Feet and B5s flange | F (155°C) temperature rise-class B (max. 80K) | S1 (continuous) | -20 to +40°C | ≤ 1000 m.a.s.l. | 1 | IC411 (TEFC) | IP55 | No | 34 | 400 | 690 | 50 | ∆ | Y | 4 | 4 | 1465 | 1465 | 85.6 | 87.7 | 88.6 | 85.6 | 87.7 | 88.6 | 0.79 | 0.79 | 8.2 | 4.8 | 8.3 | 8.3 | 68.06 | 39.84 | 26.1 | 26.1 | 3 | 3 | 78.3 | 78.3 | 4.1 | 4.1 | 107.01 | 107.01 | 0.0086 | 55 dB(A) | 6206 2Z C3 | 6206 2Z C3 | Service life lubrication | Drive-End | A (half-key) | CW or CCW | RAL 5010 (Gentian Blue) | Aluminium | Cast iron | Aluminium (screwed) | Top | M25 (1x), M20 (1x) | To right | Ø28 x 60 mm | 8 x 7 x 50 mm | M10 | 1.39 | 1.12 | 1.12 | 0.9 | 1.46 | Inclusive PTC 140°C |  | T1310.000150.R0 | TD-221 | BV-204 | CV-104 | EN | No brake
Datasheet EN 3SIEK 100L4C B5s (4kW-400.690V-50Hz) | 1310LPC4E35IE3 | Cantoni Motor | 3-phase motor | 3-fase (standard) | IE3 | IE3 Premium Efficiency | 3SIE 100L4C | Nee | 3SIEK 100L4C | 3SIEK 100L4C | 100 | 4 | 4 | B5s | B5 (IM 3001) or derivatives | B5s flange | F (155°C) temperature rise-class B (max. 80K) | S1 (continuous) | -20 to +40°C | ≤ 1000 m.a.s.l. | 1 | IC411 (TEFC) | IP55 | No | 34 | 400 | 690 | 50 | ∆ | Y | 4 | 4 | 1465 | 1465 | 85.6 | 87.7 | 88.6 | 85.6 | 87.7 | 88.6 | 0.79 | 0.79 | 8.2 | 4.8 | 8.3 | 8.3 | 68.06 | 39.84 | 26.1 | 26.1 | 3 | 3 | 78.3 | 78.3 | 4.1 | 4.1 | 107.01 | 107.01 | 0.0086 | 55 dB(A) | 6206 2Z C3 | 6206 2Z C3 | Service life lubrication | Drive-End | A (half-key) | CW or CCW | RAL 5010 (Gentian Blue) | Aluminium | Cast iron |  |  | M25 (1x), M20 (1x) | To right | Ø28 x 60 mm | 8 x 7 x 50 mm | M10 | 1.39 | 1.12 | 1.12 | 0.9 | 1.46 | Inclusive PTC 140°C |  | T1310.000145.R0 | TD-221 | BV-204 | CV-104 | EN | No brake
Datasheet EN 3SIE 112M2 B3 (4kW-400.690V-50Hz) | 1311M002035IE3B | Cantoni Motor | 3-phase motor | 3-fase (standard) | IE3 | IE3 Premium Efficiency | 3SIE 112M2 | Ja | 3SIE 112M2 | 3SIE 112M2 | 112 | 4 | 2 | B3 | B3 (IM 1001) or derivatives | Feet | F (155°C) temperature rise-class B (max. 80K) | S1 (continuous) | -20 to +40°C | ≤ 1000 m.a.s.l. | 1 | IC411 (TEFC) | IP55 | No | 35.5 | 400 | 690 | 50 | ∆ | Y | 4 | 4 | 2925 | 2925 | 88.7 | 89 | 88.1 | 88.7 | 89 | 88.1 | 0.89 | 0.89 | 7.4 | 4.29 | 8.4 | 8.4 | 62.16 | 36.036 | 13 | 13 | 2.3 | 2.3 | 29.9 | 29.9 | 3.2 | 3.2 | 41.6 | 41.6 | 0.0075 | 61 dB(A) | 6306 2Z C3 | 6306 2Z C3 | Service life lubrication | Drive-End | A (half-key) | CW or CCW | RAL 5010 (Gentian Blue) | Aluminium | Cast iron | Aluminium (screwed) | Top | M25 (1x), M20 (1x) | To right | Ø28 x 60 mm | 8 x 7 x 50 mm | M10 | 1.56 | 1.22 | 1.23 | 0.84 | 1.6 | Inclusive PTC 140°C |  | T1311.000073.R0 | TD-221 | BV-204 | CV-104 | EN | No brake
Datasheet EN 3SIEL 112M2 B35 (4kW-400.690V-50Hz) | 1311M002135IE3B | Cantoni Motor | 3-phase motor | 3-fase (standard) | IE3 | IE3 Premium Efficiency | 3SIE 112M2 | Nee | 3SIEL 112M2 | 3SIEL 112M2 | 112 | 4 | 2 | B3/B5 | B35 (IM 2001) or derivatives | Feet and B5 flange | F (155°C) temperature rise-class B (max. 80K) | S1 (continuous) | -20 to +40°C | ≤ 1000 m.a.s.l. | 1 | IC411 (TEFC) | IP55 | No | 35.5 | 400 | 690 | 50 | ∆ | Y | 4 | 4 | 2925 | 2925 | 88.7 | 89 | 88.1 | 88.7 | 89 | 88.1 | 0.89 | 0.89 | 7.4 | 4.29 | 8.4 | 8.4 | 62.16 | 36.036 | 13 | 13 | 2.3 | 2.3 | 29.9 | 29.9 | 3.2 | 3.2 | 41.6 | 41.6 | 0.0075 | 61 dB(A) | 6306 2Z C3 | 6306 2Z C3 | Service life lubrication | Drive-End | A (half-key) | CW or CCW | RAL 5010 (Gentian Blue) | Aluminium | Cast iron | Aluminium (screwed) | Top | M25 (1x), M20 (1x) | To right | Ø28 x 60 mm | 8 x 7 x 50 mm | M10 | 1.56 | 1.22 | 1.23 | 0.84 | 1.6 | Inclusive PTC 140°C |  | T1311.000076.R0 | TD-221 | BV-204 | CV-104 | EN | No brake
Datasheet EN 3SIEL 112M2 B34A (4kW-400.690V-50Hz) | 1311M002235IE3B | Cantoni Motor | 3-phase motor | 3-fase (standard) | IE3 | IE3 Premium Efficiency | 3SIE 112M2 | Nee | 3SIEL 112M2 | 3SIEL 112M2 | 112 | 4 | 2 | B3/B14A | B34 (IM 2101) or derivatives | Feet and B14A flange | F (155°C) temperature rise-class B (max. 80K) | S1 (continuous) | -20 to +40°C | ≤ 1000 m.a.s.l. | 1 | IC411 (TEFC) | IP55 | No | 35.5 | 400 | 690 | 50 | ∆ | Y | 4 | 4 | 2925 | 2925 | 88.7 | 89 | 88.1 | 88.7 | 89 | 88.1 | 0.89 | 0.89 | 7.4 | 4.29 | 8.4 | 8.4 | 62.16 | 36.036 | 13 | 13 | 2.3 | 2.3 | 29.9 | 29.9 | 3.2 | 3.2 | 41.6 | 41.6 | 0.0075 | 61 dB(A) | 6306 2Z C3 | 6306 2Z C3 | Service life lubrication | Drive-End | A (half-key) | CW or CCW | RAL 5010 (Gentian Blue) | Aluminium | Cast iron | Aluminium (screwed) | Top | M25 (1x), M20 (1x) | To right | Ø28 x 60 mm | 8 x 7 x 50 mm | M10 | 1.56 | 1.22 | 1.23 | 0.84 | 1.6 | Inclusive PTC 140°C |  | T1311.000074.R0 | TD-221 | BV-204 | CV-104 | EN | No brake
Datasheet EN 3SIEL 112M2 B34B (4kW-400.690V-50Hz) | 1311M002335IE3B | Cantoni Motor | 3-phase motor | 3-fase (standard) | IE3 | IE3 Premium Efficiency | 3SIE 112M2 | Nee | 3SIEL 112M2 | 3SIEL 112M2 | 112 | 4 | 2 | B3/B14B | B34 (IM 2101) or derivatives | Feet and B14B flange | F (155°C) temperature rise-class B (max. 80K) | S1 (continuous) | -20 to +40°C | ≤ 1000 m.a.s.l. | 1 | IC411 (TEFC) | IP55 | No | 35.5 | 400 | 690 | 50 | ∆ | Y | 4 | 4 | 2925 | 2925 | 88.7 | 89 | 88.1 | 88.7 | 89 | 88.1 | 0.89 | 0.89 | 7.4 | 4.29 | 8.4 | 8.4 | 62.16 | 36.036 | 13 | 13 | 2.3 | 2.3 | 29.9 | 29.9 | 3.2 | 3.2 | 41.6 | 41.6 | 0.0075 | 61 dB(A) | 6306 2Z C3 | 6306 2Z C3 | Service life lubrication | Drive-End | A (half-key) | CW or CCW | RAL 5010 (Gentian Blue) | Aluminium | Cast iron | Aluminium (screwed) | Top | M25 (1x), M20 (1x) | To right | Ø28 x 60 mm | 8 x 7 x 50 mm | M10 | 1.56 | 1.22 | 1.23 | 0.84 | 1.6 | Inclusive PTC 140°C |  | T1311.000075.R0 | TD-221 | BV-204 | CV-104 | EN | No brake
Datasheet EN 3SIEK 112M2 B5 (4kW-400.690V-50Hz) | 1311M002435IE3 | Cantoni Motor | 3-phase motor | 3-fase (standard) | IE3 | IE3 Premium Efficiency | 3SIE 112M2 | Nee | 3SIEK 112M2 | 3SIEK 112M2 | 112 | 4 | 2 | B5 | B5 (IM 3001) or derivatives | B5 flange | F (155°C) temperature rise-class B (max. 80K) | S1 (continuous) | -20 to +40°C | ≤ 1000 m.a.s.l. | 1 | IC411 (TEFC) | IP55 | No | 35.5 | 400 | 690 | 50 | ∆ | Y | 4 | 4 | 2925 | 2925 | 88.7 | 89 | 88.1 | 88.7 | 89 | 88.1 | 0.89 | 0.89 | 7.4 | 4.29 | 8.4 | 8.4 | 62.16 | 36.036 | 13 | 13 | 2.3 | 2.3 | 29.9 | 29.9 | 3.2 | 3.2 | 41.6 | 41.6 | 0.0075 | 61 dB(A) | 6306 2Z C3 | 6306 2Z C3 | Service life lubrication | Drive-End | A (half-key) | CW or CCW | RAL 5010 (Gentian Blue) | Aluminium | Cast iron |  |  | M25 (1x), M20 (1x) | To right | Ø28 x 60 mm | 8 x 7 x 50 mm | M10 | 1.56 | 1.22 | 1.23 | 0.84 | 1.6 | Inclusive PTC 140°C |  | T1311.000079.R0 | TD-221 | BV-204 | CV-104 | EN | No brake
Datasheet EN 3SIEK 112M2 B14A (4kW-400.690V-50Hz) | 1311M002635IE3 | Cantoni Motor | 3-phase motor | 3-fase (standard) | IE3 | IE3 Premium Efficiency | 3SIE 112M2 | Nee | 3SIEK 112M2 | 3SIEK 112M2 | 112 | 4 | 2 | B14A | B14 (IM 3601) or derivatives | B14A flange | F (155°C) temperature rise-class B (max. 80K) | S1 (continuous) | -20 to +40°C | ≤ 1000 m.a.s.l. | 1 | IC411 (TEFC) | IP55 | No | 35.5 | 400 | 690 | 50 | ∆ | Y | 4 | 4 | 2925 | 2925 | 88.7 | 89 | 88.1 | 88.7 | 89 | 88.1 | 0.89 | 0.89 | 7.4 | 4.29 | 8.4 | 8.4 | 62.16 | 36.036 | 13 | 13 | 2.3 | 2.3 | 29.9 | 29.9 | 3.2 | 3.2 | 41.6 | 41.6 | 0.0075 | 61 dB(A) | 6306 2Z C3 | 6306 2Z C3 | Service life lubrication | Drive-End | A (half-key) | CW or CCW | RAL 5010 (Gentian Blue) | Aluminium | Cast iron |  |  | M25 (1x), M20 (1x) | To right | Ø28 x 60 mm | 8 x 7 x 50 mm | M10 | 1.56 | 1.22 | 1.23 | 0.84 | 1.6 | Inclusive PTC 140°C |  | T1311.000077.R0 | TD-221 | BV-204 | CV-104 | EN | No brake
Datasheet EN 3SIEK 112M2 B14B (4kW-400.690V-50Hz) | 1311M002835IE3 | Cantoni Motor | 3-phase motor | 3-fase (standard) | IE3 | IE3 Premium Efficiency | 3SIE 112M2 | Nee | 3SIEK 112M2 | 3SIEK 112M2 | 112 | 4 | 2 | B14B | B14 (IM 3601) or derivatives | B14B flange | F (155°C) temperature rise-class B (max. 80K) | S1 (continuous) | -20 to +40°C | ≤ 1000 m.a.s.l. | 1 | IC411 (TEFC) | IP55 | No | 35.5 | 400 | 690 | 50 | ∆ | Y | 4 | 4 | 2925 | 2925 | 88.7 | 89 | 88.1 | 88.7 | 89 | 88.1 | 0.89 | 0.89 | 7.4 | 4.29 | 8.4 | 8.4 | 62.16 | 36.036 | 13 | 13 | 2.3 | 2.3 | 29.9 | 29.9 | 3.2 | 3.2 | 41.6 | 41.6 | 0.0075 | 61 dB(A) | 6306 2Z C3 | 6306 2Z C3 | Service life lubrication | Drive-End | A (half-key) | CW or CCW | RAL 5010 (Gentian Blue) | Aluminium | Cast iron |  |  | M25 (1x), M20 (1x) | To right | Ø28 x 60 mm | 8 x 7 x 50 mm | M10 | 1.56 | 1.22 | 1.23 | 0.84 | 1.6 | Inclusive PTC 140°C |  | T1311.000078.R0 | TD-221 | BV-204 | CV-104 | EN | No brake
Datasheet EN 3SIEL 112M2 B35s (4kW-400.690V-50Hz) | 1311M002D35IE3B | Cantoni Motor | 3-phase motor | 3-fase (standard) | IE3 | IE3 Premium Efficiency | 3SIE 112M2 | Nee | 3SIEL 112M2 | 3SIEL 112M2 | 112 | 4 | 2 | B3/B5s | B35 (IM 2001) or derivatives | Feet and B5s flange | F (155°C) temperature rise-class B (max. 80K) | S1 (continuous) | -20 to +40°C | ≤ 1000 m.a.s.l. | 1 | IC411 (TEFC) | IP55 | No | 35.5 | 400 | 690 | 50 | ∆ | Y | 4 | 4 | 2925 | 2925 | 88.7 | 89 | 88.1 | 88.7 | 89 | 88.1 | 0.89 | 0.89 | 7.4 | 4.29 | 8.4 | 8.4 | 62.16 | 36.036 | 13 | 13 | 2.3 | 2.3 | 29.9 | 29.9 | 3.2 | 3.2 | 41.6 | 41.6 | 0.0075 | 61 dB(A) | 6306 2Z C3 | 6306 2Z C3 | Service life lubrication | Drive-End | A (half-key) | CW or CCW | RAL 5010 (Gentian Blue) | Aluminium | Cast iron | Aluminium (screwed) | Top | M25 (1x), M20 (1x) | To right | Ø28 x 60 mm | 8 x 7 x 50 mm | M10 | 1.56 | 1.22 | 1.23 | 0.84 | 1.6 | Inclusive PTC 140°C |  | T1311.000138.R0 | TD-221 | BV-204 | CV-104 | EN | No brake
Datasheet EN 3SIEK 112M2 B5s (4kW-400.690V-50Hz) | 1311M002E35IE3 | Cantoni Motor | 3-phase motor | 3-fase (standard) | IE3 | IE3 Premium Efficiency | 3SIE 112M2 | Nee | 3SIEK 112M2 | 3SIEK 112M2 | 112 | 4 | 2 | B5s | B5 (IM 3001) or derivatives | B5s flange | F (155°C) temperature rise-class B (max. 80K) | S1 (continuous) | -20 to +40°C | ≤ 1000 m.a.s.l. | 1 | IC411 (TEFC) | IP55 | No | 35.5 | 400 | 690 | 50 | ∆ | Y | 4 | 4 | 2925 | 2925 | 88.7 | 89 | 88.1 | 88.7 | 89 | 88.1 | 0.89 | 0.89 | 7.4 | 4.29 | 8.4 | 8.4 | 62.16 | 36.036 | 13 | 13 | 2.3 | 2.3 | 29.9 | 29.9 | 3.2 | 3.2 | 41.6 | 41.6 | 0.0075 | 61 dB(A) | 6306 2Z C3 | 6306 2Z C3 | Service life lubrication | Drive-End | A (half-key) | CW or CCW | RAL 5010 (Gentian Blue) | Aluminium | Cast iron |  |  | M25 (1x), M20 (1x) | To right | Ø28 x 60 mm | 8 x 7 x 50 mm | M10 | 1.56 | 1.22 | 1.23 | 0.84 | 1.6 | Inclusive PTC 140°C |  | T1311.000137.R0 | TD-221 | BV-204 | CV-104 | EN | No brake
Datasheet EN 3SIE 112M4 B3 (4kW-400.690V-50Hz) | 1311M004035IE3B | Cantoni Motor | 3-phase motor | 3-fase (standard) | IE3 | IE3 Premium Efficiency | 3SIE 112M4 | Ja | 3SIE 112M4 | 3SIE 112M4 | 112 | 4 | 4 | B3 | B3 (IM 1001) or derivatives | Feet | F (155°C) temperature rise-class B (max. 80K) | S1 (continuous) | -20 to +40°C | ≤ 1000 m.a.s.l. | 1 | IC411 (TEFC) | IP55 | No | 41.5 | 400 | 690 | 50 | ∆ | Y | 4 | 4 | 1455 | 1455 | 88.5 | 89 | 88.6 | 88.5 | 89 | 88.6 | 0.8 | 0.8 | 8.1 | 4.7 | 7 | 7 | 56.7 | 32.9 | 26.3 | 26.3 | 2.1 | 2.1 | 55.23 | 55.23 | 3 | 3 | 78.9 | 78.9 | 0.0115 | 58 dB(A) | 6306 2Z C3 | 6306 2Z C3 | Service life lubrication | Drive-End | A (half-key) | CW or CCW | RAL 5010 (Gentian Blue) | Aluminium | Cast iron | Aluminium (screwed) | Top | M25 (1x), M20 (1x) | To right | Ø28 x 60 mm | 8 x 7 x 50 mm | M10 | 1.92 | 1.58 | 1.5 | 1.19 | 1.96 | Inclusive PTC 140°C |  | T1311.000080.R0 | TD-221 | BV-204 | CV-104 | EN | No brake
Datasheet EN 3SIEL 112M4 B35 (4kW-400.690V-50Hz) | 1311M004135IE3B | Cantoni Motor | 3-phase motor | 3-fase (standard) | IE3 | IE3 Premium Efficiency | 3SIE 112M4 | Nee | 3SIEL 112M4 | 3SIEL 112M4 | 112 | 4 | 4 | B3/B5 | B35 (IM 2001) or derivatives | Feet and B5 flange | F (155°C) temperature rise-class B (max. 80K) | S1 (continuous) | -20 to +40°C | ≤ 1000 m.a.s.l. | 1 | IC411 (TEFC) | IP55 | No | 41.5 | 400 | 690 | 50 | ∆ | Y | 4 | 4 | 1455 | 1455 | 88.5 | 89 | 88.6 | 88.5 | 89 | 88.6 | 0.8 | 0.8 | 8.1 | 4.7 | 7 | 7 | 56.7 | 32.9 | 26.3 | 26.3 | 2.1 | 2.1 | 55.23 | 55.23 | 3 | 3 | 78.9 | 78.9 | 0.0115 | 58 dB(A) | 6306 2Z C3 | 6306 2Z C3 | Service life lubrication | Drive-End | A (half-key) | CW or CCW | RAL 5010 (Gentian Blue) | Aluminium | Cast iron | Aluminium (screwed) | Top | M25 (1x), M20 (1x) | To right | Ø28 x 60 mm | 8 x 7 x 50 mm | M10 | 1.92 | 1.58 | 1.5 | 1.19 | 1.96 | Inclusive PTC 140°C |  | T1311.000083.R0 | TD-221 | BV-204 | CV-104 | EN | No brake
Datasheet EN 3SIEL 112M4 B34A (4kW-400.690V-50Hz) | 1311M004235IE3B | Cantoni Motor | 3-phase motor | 3-fase (standard) | IE3 | IE3 Premium Efficiency | 3SIE 112M4 | Nee | 3SIEL 112M4 | 3SIEL 112M4 | 112 | 4 | 4 | B3/B14A | B34 (IM 2101) or derivatives | Feet and B14A flange | F (155°C) temperature rise-class B (max. 80K) | S1 (continuous) | -20 to +40°C | ≤ 1000 m.a.s.l. | 1 | IC411 (TEFC) | IP55 | No | 41.5 | 400 | 690 | 50 | ∆ | Y | 4 | 4 | 1455 | 1455 | 88.5 | 89 | 88.6 | 88.5 | 89 | 88.6 | 0.8 | 0.8 | 8.1 | 4.7 | 7 | 7 | 56.7 | 32.9 | 26.3 | 26.3 | 2.1 | 2.1 | 55.23 | 55.23 | 3 | 3 | 78.9 | 78.9 | 0.0115 | 58 dB(A) | 6306 2Z C3 | 6306 2Z C3 | Service life lubrication | Drive-End | A (half-key) | CW or CCW | RAL 5010 (Gentian Blue) | Aluminium | Cast iron | Aluminium (screwed) | Top | M25 (1x), M20 (1x) | To right | Ø28 x 60 mm | 8 x 7 x 50 mm | M10 | 1.92 | 1.58 | 1.5 | 1.19 | 1.96 | Inclusive PTC 140°C |  | T1311.000081.R0 | TD-221 | BV-204 | CV-104 | EN | No brake
Datasheet EN 3SIEL 112M4 B34B (4kW-400.690V-50Hz) | 1311M004335IE3B | Cantoni Motor | 3-phase motor | 3-fase (standard) | IE3 | IE3 Premium Efficiency | 3SIE 112M4 | Nee | 3SIEL 112M4 | 3SIEL 112M4 | 112 | 4 | 4 | B3/B14B | B34 (IM 2101) or derivatives | Feet and B14B flange | F (155°C) temperature rise-class B (max. 80K) | S1 (continuous) | -20 to +40°C | ≤ 1000 m.a.s.l. | 1 | IC411 (TEFC) | IP55 | No | 41.5 | 400 | 690 | 50 | ∆ | Y | 4 | 4 | 1455 | 1455 | 88.5 | 89 | 88.6 | 88.5 | 89 | 88.6 | 0.8 | 0.8 | 8.1 | 4.7 | 7 | 7 | 56.7 | 32.9 | 26.3 | 26.3 | 2.1 | 2.1 | 55.23 | 55.23 | 3 | 3 | 78.9 | 78.9 | 0.0115 | 58 dB(A) | 6306 2Z C3 | 6306 2Z C3 | Service life lubrication | Drive-End | A (half-key) | CW or CCW | RAL 5010 (Gentian Blue) | Aluminium | Cast iron | Aluminium (screwed) | Top | M25 (1x), M20 (1x) | To right | Ø28 x 60 mm | 8 x 7 x 50 mm | M10 | 1.92 | 1.58 | 1.5 | 1.19 | 1.96 | Inclusive PTC 140°C |  | T1311.000082.R0 | TD-221 | BV-204 | CV-104 | EN | No brake
Datasheet EN 3SIEK 112M4 B5 (4kW-400.690V-50Hz) | 1311M004435IE3 | Cantoni Motor | 3-phase motor | 3-fase (standard) | IE3 | IE3 Premium Efficiency | 3SIE 112M4 | Nee | 3SIEK 112M4 | 3SIEK 112M4 | 112 | 4 | 4 | B5 | B5 (IM 3001) or derivatives | B5 flange | F (155°C) temperature rise-class B (max. 80K) | S1 (continuous) | -20 to +40°C | ≤ 1000 m.a.s.l. | 1 | IC411 (TEFC) | IP55 | No | 41.5 | 400 | 690 | 50 | ∆ | Y | 4 | 4 | 1455 | 1455 | 88.5 | 89 | 88.6 | 88.5 | 89 | 88.6 | 0.8 | 0.8 | 8.1 | 4.7 | 7 | 7 | 56.7 | 32.9 | 26.3 | 26.3 | 2.1 | 2.1 | 55.23 | 55.23 | 3 | 3 | 78.9 | 78.9 | 0.0115 | 58 dB(A) | 6306 2Z C3 | 6306 2Z C3 | Service life lubrication | Drive-End | A (half-key) | CW or CCW | RAL 5010 (Gentian Blue) | Aluminium | Cast iron |  |  | M25 (1x), M20 (1x) | To right | Ø28 x 60 mm | 8 x 7 x 50 mm | M10 | 1.92 | 1.58 | 1.5 | 1.19 | 1.96 | Inclusive PTC 140°C |  | T1311.000086.R0 | TD-221 | BV-204 | CV-104 | EN | No brake
Datasheet EN 3SIEK 112M4 B14A (4kW-400.690V-50Hz) | 1311M004635IE3 | Cantoni Motor | 3-phase motor | 3-fase (standard) | IE3 | IE3 Premium Efficiency | 3SIE 112M4 | Nee | 3SIEK 112M4 | 3SIEK 112M4 | 112 | 4 | 4 | B14A | B14 (IM 3601) or derivatives | B14A flange | F (155°C) temperature rise-class B (max. 80K) | S1 (continuous) | -20 to +40°C | ≤ 1000 m.a.s.l. | 1 | IC411 (TEFC) | IP55 | No | 41.5 | 400 | 690 | 50 | ∆ | Y | 4 | 4 | 1455 | 1455 | 88.5 | 89 | 88.6 | 88.5 | 89 | 88.6 | 0.8 | 0.8 | 8.1 | 4.7 | 7 | 7 | 56.7 | 32.9 | 26.3 | 26.3 | 2.1 | 2.1 | 55.23 | 55.23 | 3 | 3 | 78.9 | 78.9 | 0.0115 | 58 dB(A) | 6306 2Z C3 | 6306 2Z C3 | Service life lubrication | Drive-End | A (half-key) | CW or CCW | RAL 5010 (Gentian Blue) | Aluminium | Cast iron |  |  | M25 (1x), M20 (1x) | To right | Ø28 x 60 mm | 8 x 7 x 50 mm | M10 | 1.92 | 1.58 | 1.5 | 1.19 | 1.96 | Inclusive PTC 140°C |  | T1311.000084.R0 | TD-221 | BV-204 | CV-104 | EN | No brake
Datasheet EN 3SIEK 112M4 B14B (4kW-400.690V-50Hz) | 1311M004835IE3 | Cantoni Motor | 3-phase motor | 3-fase (standard) | IE3 | IE3 Premium Efficiency | 3SIE 112M4 | Nee | 3SIEK 112M4 | 3SIEK 112M4 | 112 | 4 | 4 | B14B | B14 (IM 3601) or derivatives | B14B flange | F (155°C) temperature rise-class B (max. 80K) | S1 (continuous) | -20 to +40°C | ≤ 1000 m.a.s.l. | 1 | IC411 (TEFC) | IP55 | No | 41.5 | 400 | 690 | 50 | ∆ | Y | 4 | 4 | 1455 | 1455 | 88.5 | 89 | 88.6 | 88.5 | 89 | 88.6 | 0.8 | 0.8 | 8.1 | 4.7 | 7 | 7 | 56.7 | 32.9 | 26.3 | 26.3 | 2.1 | 2.1 | 55.23 | 55.23 | 3 | 3 | 78.9 | 78.9 | 0.0115 | 58 dB(A) | 6306 2Z C3 | 6306 2Z C3 | Service life lubrication | Drive-End | A (half-key) | CW or CCW | RAL 5010 (Gentian Blue) | Aluminium | Cast iron |  |  | M25 (1x), M20 (1x) | To right | Ø28 x 60 mm | 8 x 7 x 50 mm | M10 | 1.92 | 1.58 | 1.5 | 1.19 | 1.96 | Inclusive PTC 140°C |  | T1311.000085.R0 | TD-221 | BV-204 | CV-104 | EN | No brake
Datasheet EN 3SIEL 112M4 B35s (4kW-400.690V-50Hz) | 1311M004D35IE3B | Cantoni Motor | 3-phase motor | 3-fase (standard) | IE3 | IE3 Premium Efficiency | 3SIE 112M4 | Nee | 3SIEL 112M4 | 3SIEL 112M4 | 112 | 4 | 4 | B3/B5s | B35 (IM 2001) or derivatives | Feet and B5s flange | F (155°C) temperature rise-class B (max. 80K) | S1 (continuous) | -20 to +40°C | ≤ 1000 m.a.s.l. | 1 | IC411 (TEFC) | IP55 | No | 41.5 | 400 | 690 | 50 | ∆ | Y | 4 | 4 | 1455 | 1455 | 88.5 | 89 | 88.6 | 88.5 | 89 | 88.6 | 0.8 | 0.8 | 8.1 | 4.7 | 7 | 7 | 56.7 | 32.9 | 26.3 | 26.3 | 2.1 | 2.1 | 55.23 | 55.23 | 3 | 3 | 78.9 | 78.9 | 0.0115 | 58 dB(A) | 6306 2Z C3 | 6306 2Z C3 | Service life lubrication | Drive-End | A (half-key) | CW or CCW | RAL 5010 (Gentian Blue) | Aluminium | Cast iron | Aluminium (screwed) | Top | M25 (1x), M20 (1x) | To right | Ø28 x 60 mm | 8 x 7 x 50 mm | M10 | 1.92 | 1.58 | 1.5 | 1.19 | 1.96 | Inclusive PTC 140°C |  | T1311.000140.R0 | TD-221 | BV-204 | CV-104 | EN | No brake
Datasheet EN 3SIEK 112M4 B5s (4kW-400.690V-50Hz) | 1311M004E35IE3 | Cantoni Motor | 3-phase motor | 3-fase (standard) | IE3 | IE3 Premium Efficiency | 3SIE 112M4 | Nee | 3SIEK 112M4 | 3SIEK 112M4 | 112 | 4 | 4 | B5s | B5 (IM 3001) or derivatives | B5s flange | F (155°C) temperature rise-class B (max. 80K) | S1 (continuous) | -20 to +40°C | ≤ 1000 m.a.s.l. | 1 | IC411 (TEFC) | IP55 | No | 41.5 | 400 | 690 | 50 | ∆ | Y | 4 | 4 | 1455 | 1455 | 88.5 | 89 | 88.6 | 88.5 | 89 | 88.6 | 0.8 | 0.8 | 8.1 | 4.7 | 7 | 7 | 56.7 | 32.9 | 26.3 | 26.3 | 2.1 | 2.1 | 55.23 | 55.23 | 3 | 3 | 78.9 | 78.9 | 0.0115 | 58 dB(A) | 6306 2Z C3 | 6306 2Z C3 | Service life lubrication | Drive-End | A (half-key) | CW or CCW | RAL 5010 (Gentian Blue) | Aluminium | Cast iron |  |  | M25 (1x), M20 (1x) | To right | Ø28 x 60 mm | 8 x 7 x 50 mm | M10 | 1.92 | 1.58 | 1.5 | 1.19 | 1.96 | Inclusive PTC 140°C |  | T1311.000139.R0 | TD-221 | BV-204 | CV-104 | EN | No brake
Datasheet EN 3SIE 112M6 B3 (2,2kW-230.400V-50Hz) | 1311M006025IE3B | Cantoni Motor | 3-phase motor | 3-fase (standard) | IE3 | IE3 Premium Efficiency | 3SIE 112M6 | Ja | 3SIE 112M6 | 3SIE 112M6 | 112 | 2.2 | 6 | B3 | B3 (IM 1001) or derivatives | Feet | F (155°C) temperature rise-class B (max. 80K) | S1 (continuous) | -20 to +40°C | ≤ 1000 m.a.s.l. | 1 | IC411 (TEFC) | IP55 | No | 34 | 230 | 400 | 50 | ∆ | Y | 2.2 | 2.2 | 965 | 965 | 81.3 | 84.1 | 84.3 | 81.3 | 84.1 | 84.3 | 0.63 | 0.63 | 10.4 | 6 | 5.5 | 5.5 | 57.2 | 33 | 21.8 | 21.8 | 2.2 | 2.2 | 47.96 | 47.96 | 3.3 | 3.3 | 71.94 | 71.94 | 0.0177 | 53 dB(A) | 6306 2Z C3 | 6306 2Z C3 | Service life lubrication | Drive-End | A (half-key) | CW or CCW | RAL 5010 (Gentian Blue) | Aluminium | Cast iron | Aluminium (screwed) | Top | M25 (1x), M20 (1x) | To right | Ø28 x 60 mm | 8 x 7 x 50 mm | M10 | 2.2 | 1.8 | 1.69 | 1.26 | 2.2 | Inclusive PTC 140°C |  | T1311.000073.R0 | TD-221 | BV-204 | CV-104 | EN | No brake
Datasheet EN 3SIE 112M6 B3 (2,2kW-400.690V-50Hz) | 1311M006035IE3B | Cantoni Motor | 3-phase motor | 3-fase (standard) | IE3 | IE3 Premium Efficiency | 3SIE 112M6 | Nee | 3SIE 112M6 | 3SIE 112M6 | 112 | 2.2 | 6 | B3 | B3 (IM 1001) or derivatives | Feet | F (155°C) temperature rise-class B (max. 80K) | S1 (continuous) | -20 to +40°C | ≤ 1000 m.a.s.l. | 1 | IC411 (TEFC) | IP55 | No | 34 | 400 | 690 | 50 | ∆ | Y | 2.2 | 2.2 | 965 | 965 | 81.3 | 84.1 | 84.3 | 81.3 | 84.1 | 84.3 | 0.63 | 0.63 | 6 | 3.5 | 5.5 | 5.5 | 33 | 19.25 | 21.8 | 21.8 | 2.2 | 2.2 | 47.96 | 47.96 | 3.3 | 3.3 | 71.94 | 71.94 | 0.0177 | 53 dB(A) | 6306 2Z C3 | 6306 2Z C3 | Service life lubrication | Drive-End | A (half-key) | CW or CCW | RAL 5010 (Gentian Blue) | Aluminium | Cast iron | Aluminium (screwed) | Top | M25 (1x), M20 (1x) | To right | Ø28 x 60 mm | 8 x 7 x 50 mm | M10 | 2.2 | 1.8 | 1.69 | 1.26 | 2.2 | Inclusive PTC 140°C |  | T1311.000073.R0 | TD-221 | BV-204 | CV-104 | EN | No brake
Datasheet EN 3SIEL 112M6 B35 (2,2kW-230.400V-50Hz) | 1311M006125IE3B | Cantoni Motor | 3-phase motor | 3-fase (standard) | IE3 | IE3 Premium Efficiency | 3SIE 112M6 | Nee | 3SIEL 112M6 | 3SIEL 112M6 | 112 | 2.2 | 6 | B3/B5 | B35 (IM 2001) or derivatives | Feet and B5 flange | F (155°C) temperature rise-class B (max. 80K) | S1 (continuous) | -20 to +40°C | ≤ 1000 m.a.s.l. | 1 | IC411 (TEFC) | IP55 | No | 34 | 230 | 400 | 50 | ∆ | Y | 2.2 | 2.2 | 965 | 965 | 81.3 | 84.1 | 84.3 | 81.3 | 84.1 | 84.3 | 0.63 | 0.63 | 10.4 | 6 | 5.5 | 5.5 | 57.2 | 33 | 21.8 | 21.8 | 2.2 | 2.2 | 47.96 | 47.96 | 3.3 | 3.3 | 71.94 | 71.94 | 0.0177 | 53 dB(A) | 6306 2Z C3 | 6306 2Z C3 | Service life lubrication | Drive-End | A (half-key) | CW or CCW | RAL 5010 (Gentian Blue) | Aluminium | Cast iron | Aluminium (screwed) | Top | M25 (1x), M20 (1x) | To right | Ø28 x 60 mm | 8 x 7 x 50 mm | M10 | 2.2 | 1.8 | 1.69 | 1.26 | 2.2 | Inclusive PTC 140°C |  | T1311.000076.R0 | TD-221 | BV-204 | CV-104 | EN | No brake
Datasheet EN 3SIEL 112M6 B35 (2,2kW-400.690V-50Hz) | 1311M006135IE3B | Cantoni Motor | 3-phase motor | 3-fase (standard) | IE3 | IE3 Premium Efficiency | 3SIE 112M6 | Nee | 3SIEL 112M6 | 3SIEL 112M6 | 112 | 2.2 | 6 | B3/B5 | B35 (IM 2001) or derivatives | Feet and B5 flange | F (155°C) temperature rise-class B (max. 80K) | S1 (continuous) | -20 to +40°C | ≤ 1000 m.a.s.l. | 1 | IC411 (TEFC) | IP55 | No | 34 | 400 | 690 | 50 | ∆ | Y | 2.2 | 2.2 | 965 | 965 | 81.3 | 84.1 | 84.3 | 81.3 | 84.1 | 84.3 | 0.63 | 0.63 | 6 | 3.5 | 5.5 | 5.5 | 33 | 19.25 | 21.8 | 21.8 | 2.2 | 2.2 | 47.96 | 47.96 | 3.3 | 3.3 | 71.94 | 71.94 | 0.0177 | 53 dB(A) | 6306 2Z C3 | 6306 2Z C3 | Service life lubrication | Drive-End | A (half-key) | CW or CCW | RAL 5010 (Gentian Blue) | Aluminium | Cast iron | Aluminium (screwed) | Top | M25 (1x), M20 (1x) | To right | Ø28 x 60 mm | 8 x 7 x 50 mm | M10 | 2.2 | 1.8 | 1.69 | 1.26 | 2.2 | Inclusive PTC 140°C |  | T1311.000076.R0 | TD-221 | BV-204 | CV-104 | EN | No brake
Datasheet EN 3SIEL 112M6 B34A (2,2kW-230.400V-50Hz) | 1311M006225IE3B | Cantoni Motor | 3-phase motor | 3-fase (standard) | IE3 | IE3 Premium Efficiency | 3SIE 112M6 | Nee | 3SIEL 112M6 | 3SIEL 112M6 | 112 | 2.2 | 6 | B3/B14A | B34 (IM 2101) or derivatives | Feet and B14A flange | F (155°C) temperature rise-class B (max. 80K) | S1 (continuous) | -20 to +40°C | ≤ 1000 m.a.s.l. | 1 | IC411 (TEFC) | IP55 | No | 34 | 230 | 400 | 50 | ∆ | Y | 2.2 | 2.2 | 965 | 965 | 81.3 | 84.1 | 84.3 | 81.3 | 84.1 | 84.3 | 0.63 | 0.63 | 10.4 | 6 | 5.5 | 5.5 | 57.2 | 33 | 21.8 | 21.8 | 2.2 | 2.2 | 47.96 | 47.96 | 3.3 | 3.3 | 71.94 | 71.94 | 0.0177 | 53 dB(A) | 6306 2Z C3 | 6306 2Z C3 | Service life lubrication | Drive-End | A (half-key) | CW or CCW | RAL 5010 (Gentian Blue) | Aluminium | Cast iron | Aluminium (screwed) | Top | M25 (1x), M20 (1x) | To right | Ø28 x 60 mm | 8 x 7 x 50 mm | M10 | 2.2 | 1.8 | 1.69 | 1.26 | 2.2 | Inclusive PTC 140°C |  | T1311.000074.R0 | TD-221 | BV-204 | CV-104 | EN | No brake
Datasheet EN 3SIEL 112M6 B34A (2,2kW-400.690V-50Hz) | 1311M006235IE3B | Cantoni Motor | 3-phase motor | 3-fase (standard) | IE3 | IE3 Premium Efficiency | 3SIE 112M6 | Nee | 3SIEL 112M6 | 3SIEL 112M6 | 112 | 2.2 | 6 | B3/B14A | B34 (IM 2101) or derivatives | Feet and B14A flange | F (155°C) temperature rise-class B (max. 80K) | S1 (continuous) | -20 to +40°C | ≤ 1000 m.a.s.l. | 1 | IC411 (TEFC) | IP55 | No | 34 | 400 | 690 | 50 | ∆ | Y | 2.2 | 2.2 | 965 | 965 | 81.3 | 84.1 | 84.3 | 81.3 | 84.1 | 84.3 | 0.63 | 0.63 | 6 | 3.5 | 5.5 | 5.5 | 33 | 19.25 | 21.8 | 21.8 | 2.2 | 2.2 | 47.96 | 47.96 | 3.3 | 3.3 | 71.94 | 71.94 | 0.0177 | 53 dB(A) | 6306 2Z C3 | 6306 2Z C3 | Service life lubrication | Drive-End | A (half-key) | CW or CCW | RAL 5010 (Gentian Blue) | Aluminium | Cast iron | Aluminium (screwed) | Top | M25 (1x), M20 (1x) | To right | Ø28 x 60 mm | 8 x 7 x 50 mm | M10 | 2.2 | 1.8 | 1.69 | 1.26 | 2.2 | Inclusive PTC 140°C |  | T1311.000074.R0 | TD-221 | BV-204 | CV-104 | EN | No brake
Datasheet EN 3SIEL 112M6 B34B (2,2kW-230.400V-50Hz) | 1311M006325IE3B | Cantoni Motor | 3-phase motor | 3-fase (standard) | IE3 | IE3 Premium Efficiency | 3SIE 112M6 | Nee | 3SIEL 112M6 | 3SIEL 112M6 | 112 | 2.2 | 6 | B3/B14B | B34 (IM 2101) or derivatives | Feet and B14B flange | F (155°C) temperature rise-class B (max. 80K) | S1 (continuous) | -20 to +40°C | ≤ 1000 m.a.s.l. | 1 | IC411 (TEFC) | IP55 | No | 34 | 230 | 400 | 50 | ∆ | Y | 2.2 | 2.2 | 965 | 965 | 81.3 | 84.1 | 84.3 | 81.3 | 84.1 | 84.3 | 0.63 | 0.63 | 10.4 | 6 | 5.5 | 5.5 | 57.2 | 33 | 21.8 | 21.8 | 2.2 | 2.2 | 47.96 | 47.96 | 3.3 | 3.3 | 71.94 | 71.94 | 0.0177 | 53 dB(A) | 6306 2Z C3 | 6306 2Z C3 | Service life lubrication | Drive-End | A (half-key) | CW or CCW | RAL 5010 (Gentian Blue) | Aluminium | Cast iron | Aluminium (screwed) | Top | M25 (1x), M20 (1x) | To right | Ø28 x 60 mm | 8 x 7 x 50 mm | M10 | 2.2 | 1.8 | 1.69 | 1.26 | 2.2 | Inclusive PTC 140°C |  | T1311.000075.R0 | TD-221 | BV-204 | CV-104 | EN | No brake
Datasheet EN 3SIEL 112M6 B34B (2,2kW-400.690V-50Hz) | 1311M006335IE3B | Cantoni Motor | 3-phase motor | 3-fase (standard) | IE3 | IE3 Premium Efficiency | 3SIE 112M6 | Nee | 3SIEL 112M6 | 3SIEL 112M6 | 112 | 2.2 | 6 | B3/B14B | B34 (IM 2101) or derivatives | Feet and B14B flange | F (155°C) temperature rise-class B (max. 80K) | S1 (continuous) | -20 to +40°C | ≤ 1000 m.a.s.l. | 1 | IC411 (TEFC) | IP55 | No | 34 | 400 | 690 | 50 | ∆ | Y | 2.2 | 2.2 | 965 | 965 | 81.3 | 84.1 | 84.3 | 81.3 | 84.1 | 84.3 | 0.63 | 0.63 | 6 | 3.5 | 5.5 | 5.5 | 33 | 19.25 | 21.8 | 21.8 | 2.2 | 2.2 | 47.96 | 47.96 | 3.3 | 3.3 | 71.94 | 71.94 | 0.0177 | 53 dB(A) | 6306 2Z C3 | 6306 2Z C3 | Service life lubrication | Drive-End | A (half-key) | CW or CCW | RAL 5010 (Gentian Blue) | Aluminium | Cast iron | Aluminium (screwed) | Top | M25 (1x), M20 (1x) | To right | Ø28 x 60 mm | 8 x 7 x 50 mm | M10 | 2.2 | 1.8 | 1.69 | 1.26 | 2.2 | Inclusive PTC 140°C |  | T1311.000075.R0 | TD-221 | BV-204 | CV-104 | EN | No brake
Datasheet EN 3SIEK 112M6 B5 (2,2kW-230.400V-50Hz) | 1311M006425IE3 | Cantoni Motor | 3-phase motor | 3-fase (standard) | IE3 | IE3 Premium Efficiency | 3SIE 112M6 | Nee | 3SIEK 112M6 | 3SIEK 112M6 | 112 | 2.2 | 6 | B5 | B5 (IM 3001) or derivatives | B5 flange | F (155°C) temperature rise-class B (max. 80K) | S1 (continuous) | -20 to +40°C | ≤ 1000 m.a.s.l. | 1 | IC411 (TEFC) | IP55 | No | 34 | 230 | 400 | 50 | ∆ | Y | 2.2 | 2.2 | 965 | 965 | 81.3 | 84.1 | 84.3 | 81.3 | 84.1 | 84.3 | 0.63 | 0.63 | 10.4 | 6 | 5.5 | 5.5 | 57.2 | 33 | 21.8 | 21.8 | 2.2 | 2.2 | 47.96 | 47.96 | 3.3 | 3.3 | 71.94 | 71.94 | 0.0177 | 53 dB(A) | 6306 2Z C3 | 6306 2Z C3 | Service life lubrication | Drive-End | A (half-key) | CW or CCW | RAL 5010 (Gentian Blue) | Aluminium | Cast iron |  |  | M25 (1x), M20 (1x) | To right | Ø28 x 60 mm | 8 x 7 x 50 mm | M10 | 2.2 | 1.8 | 1.69 | 1.26 | 2.2 | Inclusive PTC 140°C |  | T1311.000079.R0 | TD-221 | BV-204 | CV-104 | EN | No brake
Datasheet EN 3SIEK 112M6 B5 (2,2kW-400.690V-50Hz) | 1311M006435IE3 | Cantoni Motor | 3-phase motor | 3-fase (standard) | IE3 | IE3 Premium Efficiency | 3SIE 112M6 | Nee | 3SIEK 112M6 | 3SIEK 112M6 | 112 | 2.2 | 6 | B5 | B5 (IM 3001) or derivatives | B5 flange | F (155°C) temperature rise-class B (max. 80K) | S1 (continuous) | -20 to +40°C | ≤ 1000 m.a.s.l. | 1 | IC411 (TEFC) | IP55 | No | 34 | 400 | 690 | 50 | ∆ | Y | 2.2 | 2.2 | 965 | 965 | 81.3 | 84.1 | 84.3 | 81.3 | 84.1 | 84.3 | 0.63 | 0.63 | 6 | 3.5 | 5.5 | 5.5 | 33 | 19.25 | 21.8 | 21.8 | 2.2 | 2.2 | 47.96 | 47.96 | 3.3 | 3.3 | 71.94 | 71.94 | 0.0177 | 53 dB(A) | 6306 2Z C3 | 6306 2Z C3 | Service life lubrication | Drive-End | A (half-key) | CW or CCW | RAL 5010 (Gentian Blue) | Aluminium | Cast iron |  |  | M25 (1x), M20 (1x) | To right | Ø28 x 60 mm | 8 x 7 x 50 mm | M10 | 2.2 | 1.8 | 1.69 | 1.26 | 2.2 | Inclusive PTC 140°C |  | T1311.000079.R0 | TD-221 | BV-204 | CV-104 | EN | No brake
Datasheet EN 3SIEK 112M6 B14A (2,2kW-230.400V-50Hz) | 1311M006625IE3 | Cantoni Motor | 3-phase motor | 3-fase (standard) | IE3 | IE3 Premium Efficiency | 3SIE 112M6 | Nee | 3SIEK 112M6 | 3SIEK 112M6 | 112 | 2.2 | 6 | B14A | B14 (IM 3601) or derivatives | B14A flange | F (155°C) temperature rise-class B (max. 80K) | S1 (continuous) | -20 to +40°C | ≤ 1000 m.a.s.l. | 1 | IC411 (TEFC) | IP55 | No | 34 | 230 | 400 | 50 | ∆ | Y | 2.2 | 2.2 | 965 | 965 | 81.3 | 84.1 | 84.3 | 81.3 | 84.1 | 84.3 | 0.63 | 0.63 | 10.4 | 6 | 5.5 | 5.5 | 57.2 | 33 | 21.8 | 21.8 | 2.2 | 2.2 | 47.96 | 47.96 | 3.3 | 3.3 | 71.94 | 71.94 | 0.0177 | 53 dB(A) | 6306 2Z C3 | 6306 2Z C3 | Service life lubrication | Drive-End | A (half-key) | CW or CCW | RAL 5010 (Gentian Blue) | Aluminium | Cast iron |  |  | M25 (1x), M20 (1x) | To right | Ø28 x 60 mm | 8 x 7 x 50 mm | M10 | 2.2 | 1.8 | 1.69 | 1.26 | 2.2 | Inclusive PTC 140°C |  | T1311.000077.R0 | TD-221 | BV-204 | CV-104 | EN | No brake
Datasheet EN 3SIEK 112M6 B14A (2,2kW-400.690V-50Hz) | 1311M006635IE3 | Cantoni Motor | 3-phase motor | 3-fase (standard) | IE3 | IE3 Premium Efficiency | 3SIE 112M6 | Nee | 3SIEK 112M6 | 3SIEK 112M6 | 112 | 2.2 | 6 | B14A | B14 (IM 3601) or derivatives | B14A flange | F (155°C) temperature rise-class B (max. 80K) | S1 (continuous) | -20 to +40°C | ≤ 1000 m.a.s.l. | 1 | IC411 (TEFC) | IP55 | No | 34 | 400 | 690 | 50 | ∆ | Y | 2.2 | 2.2 | 965 | 965 | 81.3 | 84.1 | 84.3 | 81.3 | 84.1 | 84.3 | 0.63 | 0.63 | 6 | 3.5 | 5.5 | 5.5 | 33 | 19.25 | 21.8 | 21.8 | 2.2 | 2.2 | 47.96 | 47.96 | 3.3 | 3.3 | 71.94 | 71.94 | 0.0177 | 53 dB(A) | 6306 2Z C3 | 6306 2Z C3 | Service life lubrication | Drive-End | A (half-key) | CW or CCW | RAL 5010 (Gentian Blue) | Aluminium | Cast iron |  |  | M25 (1x), M20 (1x) | To right | Ø28 x 60 mm | 8 x 7 x 50 mm | M10 | 2.2 | 1.8 | 1.69 | 1.26 | 2.2 | Inclusive PTC 140°C |  | T1311.000077.R0 | TD-221 | BV-204 | CV-104 | EN | No brake
Datasheet EN 3SIEK 112M6 B14B (2,2kW-230.400V-50Hz) | 1311M006825IE3 | Cantoni Motor | 3-phase motor | 3-fase (standard) | IE3 | IE3 Premium Efficiency | 3SIE 112M6 | Nee | 3SIEK 112M6 | 3SIEK 112M6 | 112 | 2.2 | 6 | B14B | B14 (IM 3601) or derivatives | B14B flange | F (155°C) temperature rise-class B (max. 80K) | S1 (continuous) | -20 to +40°C | ≤ 1000 m.a.s.l. | 1 | IC411 (TEFC) | IP55 | No | 34 | 230 | 400 | 50 | ∆ | Y | 2.2 | 2.2 | 965 | 965 | 81.3 | 84.1 | 84.3 | 81.3 | 84.1 | 84.3 | 0.63 | 0.63 | 10.4 | 6 | 5.5 | 5.5 | 57.2 | 33 | 21.8 | 21.8 | 2.2 | 2.2 | 47.96 | 47.96 | 3.3 | 3.3 | 71.94 | 71.94 | 0.0177 | 53 dB(A) | 6306 2Z C3 | 6306 2Z C3 | Service life lubrication | Drive-End | A (half-key) | CW or CCW | RAL 5010 (Gentian Blue) | Aluminium | Cast iron |  |  | M25 (1x), M20 (1x) | To right | Ø28 x 60 mm | 8 x 7 x 50 mm | M10 | 2.2 | 1.8 | 1.69 | 1.26 | 2.2 | Inclusive PTC 140°C |  | T1311.000078.R0 | TD-221 | BV-204 | CV-104 | EN | No brake
Datasheet EN 3SIEK 112M6 B14B (2,2kW-400.690V-50Hz) | 1311M006835IE3 | Cantoni Motor | 3-phase motor | 3-fase (standard) | IE3 | IE3 Premium Efficiency | 3SIE 112M6 | Nee | 3SIEK 112M6 | 3SIEK 112M6 | 112 | 2.2 | 6 | B14B | B14 (IM 3601) or derivatives | B14B flange | F (155°C) temperature rise-class B (max. 80K) | S1 (continuous) | -20 to +40°C | ≤ 1000 m.a.s.l. | 1 | IC411 (TEFC) | IP55 | No | 34 | 400 | 690 | 50 | ∆ | Y | 2.2 | 2.2 | 965 | 965 | 81.3 | 84.1 | 84.3 | 81.3 | 84.1 | 84.3 | 0.63 | 0.63 | 6 | 3.5 | 5.5 | 5.5 | 33 | 19.25 | 21.8 | 21.8 | 2.2 | 2.2 | 47.96 | 47.96 | 3.3 | 3.3 | 71.94 | 71.94 | 0.0177 | 53 dB(A) | 6306 2Z C3 | 6306 2Z C3 | Service life lubrication | Drive-End | A (half-key) | CW or CCW | RAL 5010 (Gentian Blue) | Aluminium | Cast iron |  |  | M25 (1x), M20 (1x) | To right | Ø28 x 60 mm | 8 x 7 x 50 mm | M10 | 2.2 | 1.8 | 1.69 | 1.26 | 2.2 | Inclusive PTC 140°C |  | T1311.000078.R0 | TD-221 | BV-204 | CV-104 | EN | No brake
Datasheet EN 3SIEL 112M6 B35s (2,2kW-230.400V-50Hz) | 1311M006D25IE3B | Cantoni Motor | 3-phase motor | 3-fase (standard) | IE3 | IE3 Premium Efficiency | 3SIE 112M6 | Nee | 3SIEL 112M6 | 3SIEL 112M6 | 112 | 2.2 | 6 | B3/B5s | B35 (IM 2001) or derivatives | Feet and B5s flange | F (155°C) temperature rise-class B (max. 80K) | S1 (continuous) | -20 to +40°C | ≤ 1000 m.a.s.l. | 1 | IC411 (TEFC) | IP55 | No | 34 | 230 | 400 | 50 | ∆ | Y | 2.2 | 2.2 | 965 | 965 | 81.3 | 84.1 | 84.3 | 81.3 | 84.1 | 84.3 | 0.63 | 0.63 | 10.4 | 6 | 5.5 | 5.5 | 57.2 | 33 | 21.8 | 21.8 | 2.2 | 2.2 | 47.96 | 47.96 | 3.3 | 3.3 | 71.94 | 71.94 | 0.0177 | 53 dB(A) | 6306 2Z C3 | 6306 2Z C3 | Service life lubrication | Drive-End | A (half-key) | CW or CCW | RAL 5010 (Gentian Blue) | Aluminium | Cast iron | Aluminium (screwed) | Top | M25 (1x), M20 (1x) | To right | Ø28 x 60 mm | 8 x 7 x 50 mm | M10 | 2.2 | 1.8 | 1.69 | 1.26 | 2.2 | Inclusive PTC 140°C |  | T1311.000138.R0 | TD-221 | BV-204 | CV-104 | EN | No brake
Datasheet EN 3SIEL 112M6 B35s (2,2kW-400.690V-50Hz) | 1311M006D35IE3B | Cantoni Motor | 3-phase motor | 3-fase (standard) | IE3 | IE3 Premium Efficiency | 3SIE 112M6 | Nee | 3SIEL 112M6 | 3SIEL 112M6 | 112 | 2.2 | 6 | B3/B5s | B35 (IM 2001) or derivatives | Feet and B5s flange | F (155°C) temperature rise-class B (max. 80K) | S1 (continuous) | -20 to +40°C | ≤ 1000 m.a.s.l. | 1 | IC411 (TEFC) | IP55 | No | 34 | 400 | 690 | 50 | ∆ | Y | 2.2 | 2.2 | 965 | 965 | 81.3 | 84.1 | 84.3 | 81.3 | 84.1 | 84.3 | 0.63 | 0.63 | 6 | 3.5 | 5.5 | 5.5 | 33 | 19.25 | 21.8 | 21.8 | 2.2 | 2.2 | 47.96 | 47.96 | 3.3 | 3.3 | 71.94 | 71.94 | 0.0177 | 53 dB(A) | 6306 2Z C3 | 6306 2Z C3 | Service life lubrication | Drive-End | A (half-key) | CW or CCW | RAL 5010 (Gentian Blue) | Aluminium | Cast iron | Aluminium (screwed) | Top | M25 (1x), M20 (1x) | To right | Ø28 x 60 mm | 8 x 7 x 50 mm | M10 | 2.2 | 1.8 | 1.69 | 1.26 | 2.2 | Inclusive PTC 140°C |  | T1311.000138.R0 | TD-221 | BV-204 | CV-104 | EN | No brake
Datasheet EN 3SIEK 112M6 B5s (2,2kW-230.400V-50Hz) | 1311M006E25IE3 | Cantoni Motor | 3-phase motor | 3-fase (standard) | IE3 | IE3 Premium Efficiency | 3SIE 112M6 | Nee | 3SIEK 112M6 | 3SIEK 112M6 | 112 | 2.2 | 6 | B5s | B5 (IM 3001) or derivatives | B5s flange | F (155°C) temperature rise-class B (max. 80K) | S1 (continuous) | -20 to +40°C | ≤ 1000 m.a.s.l. | 1 | IC411 (TEFC) | IP55 | No | 34 | 230 | 400 | 50 | ∆ | Y | 2.2 | 2.2 | 965 | 965 | 81.3 | 84.1 | 84.3 | 81.3 | 84.1 | 84.3 | 0.63 | 0.63 | 10.4 | 6 | 5.5 | 5.5 | 57.2 | 33 | 21.8 | 21.8 | 2.2 | 2.2 | 47.96 | 47.96 | 3.3 | 3.3 | 71.94 | 71.94 | 0.0177 | 53 dB(A) | 6306 2Z C3 | 6306 2Z C3 | Service life lubrication | Drive-End | A (half-key) | CW or CCW | RAL 5010 (Gentian Blue) | Aluminium | Cast iron |  |  | M25 (1x), M20 (1x) | To right | Ø28 x 60 mm | 8 x 7 x 50 mm | M10 | 2.2 | 1.8 | 1.69 | 1.26 | 2.2 | Inclusive PTC 140°C |  | T1311.000137.R0 | TD-221 | BV-204 | CV-104 | EN | No brake
Datasheet EN 3SIEK 112M6 B5s (2,2kW-400.690V-50Hz) | 1311M006E35IE3 | Cantoni Motor | 3-phase motor | 3-fase (standard) | IE3 | IE3 Premium Efficiency | 3SIE 112M6 | Nee | 3SIEK 112M6 | 3SIEK 112M6 | 112 | 2.2 | 6 | B5s | B5 (IM 3001) or derivatives | B5s flange | F (155°C) temperature rise-class B (max. 80K) | S1 (continuous) | -20 to +40°C | ≤ 1000 m.a.s.l. | 1 | IC411 (TEFC) | IP55 | No | 34 | 400 | 690 | 50 | ∆ | Y | 2.2 | 2.2 | 965 | 965 | 81.3 | 84.1 | 84.3 | 81.3 | 84.1 | 84.3 | 0.63 | 0.63 | 6 | 3.5 | 5.5 | 5.5 | 33 | 19.25 | 21.8 | 21.8 | 2.2 | 2.2 | 47.96 | 47.96 | 3.3 | 3.3 | 71.94 | 71.94 | 0.0177 | 53 dB(A) | 6306 2Z C3 | 6306 2Z C3 | Service life lubrication | Drive-End | A (half-key) | CW or CCW | RAL 5010 (Gentian Blue) | Aluminium | Cast iron |  |  | M25 (1x), M20 (1x) | To right | Ø28 x 60 mm | 8 x 7 x 50 mm | M10 | 2.2 | 1.8 | 1.69 | 1.26 | 2.2 | Inclusive PTC 140°C |  | T1311.000137.R0 | TD-221 | BV-204 | CV-104 | EN | No brake
Datasheet EN 3SIE 112M8 B3 (1,5kW-230.400V-50Hz) | 1311M008025IE3B | Cantoni Motor | 3-phase motor | 3-fase (standard) | IE3 | IE3 Premium Efficiency | 3SIE 112M8 | Ja | 3SIE 112M8 | 3SIE 112M8 | 112 | 1.5 | 8 | B3 | B3 (IM 1001) or derivatives | Feet | F (155°C) temperature rise-class B (max. 80K) | S1 (continuous) | -20 to +40°C | ≤ 1000 m.a.s.l. | 1 | IC411 (TEFC) | IP55 | No | 33.5 | 230 | 400 | 50 | ∆ | Y | 1.5 | 1.5 | 700 | 700 | 79.2 | 80.8 | 79.7 | 79.2 | 80.8 | 79.7 | 0.7 | 0.7 | 6.8 | 3.9 | 4.6 | 4.6 | 31.28 | 17.94 | 21 | 21 | 1.7 | 1.7 | 35.7 | 35.7 | 2.7 | 2.7 | 56.7 | 56.7 | 0.0168 | 47 dB(A) | 6306 2Z C3 | 6306 2Z C3 | Service life lubrication | Drive-End | A (half-key) | CW or CCW | RAL 5010 (Gentian Blue) | Aluminium | Cast iron | Aluminium | Top | M25 (1x), M20 (1x) | To right | Ø28 x 60 mm | 8 x 7 x 50 mm | M10 | 1.05 | 0.97 | 1.05 | 0.25 | 0.4 | Inclusive PTC 140°C |  | T1311.000073.R0 | TD-221 | BV-204 | CV-104 | EN | No brake
Datasheet EN 3SIEL 112M8 B35 (1,5kW-230.400V-50Hz) | 1311M008125IE3B | Cantoni Motor | 3-phase motor | 3-fase (standard) | IE3 | IE3 Premium Efficiency | 3SIE 112M8 | Nee | 3SIEL 112M8 | 3SIEL 112M8 | 112 | 1.5 | 8 | B3/B5 | B35 (IM 2001) or derivatives | Feet and B5 flange | F (155°C) temperature rise-class B (max. 80K) | S1 (continuous) | -20 to +40°C | ≤ 1000 m.a.s.l. | 1 | IC411 (TEFC) | IP55 | No | 33.5 | 230 | 400 | 50 | ∆ | Y | 1.5 | 1.5 | 700 | 700 | 79.2 | 80.8 | 79.7 | 79.2 | 80.8 | 79.7 | 0.7 | 0.7 | 6.8 | 3.9 | 4.6 | 4.6 | 31.28 | 17.94 | 21 | 21 | 1.7 | 1.7 | 35.7 | 35.7 | 2.7 | 2.7 | 56.7 | 56.7 | 0.0168 | 47 dB(A) | 6306 2Z C3 | 6306 2Z C3 | Service life lubrication | Drive-End | A (half-key) | CW or CCW | RAL 5010 (Gentian Blue) | Aluminium | Cast iron | Aluminium | Top | M25 (1x), M20 (1x) | To right | Ø28 x 60 mm | 8 x 7 x 50 mm | M10 | 1.05 | 0.97 | 1.05 | 0.25 | 0.4 | Inclusive PTC 140°C |  | T1311.000076.R0 | TD-221 | BV-204 | CV-104 | EN | No brake
Datasheet EN 3SIEL 112M8 B34A (1,5kW-230.400V-50Hz) | 1311M008225IE3B | Cantoni Motor | 3-phase motor | 3-fase (standard) | IE3 | IE3 Premium Efficiency | 3SIE 112M8 | Nee | 3SIEL 112M8 | 3SIEL 112M8 | 112 | 1.5 | 8 | B3/B14A | B34 (IM 2101) or derivatives | Feet and B14A flange | F (155°C) temperature rise-class B (max. 80K) | S1 (continuous) | -20 to +40°C | ≤ 1000 m.a.s.l. | 1 | IC411 (TEFC) | IP55 | No | 33.5 | 230 | 400 | 50 | ∆ | Y | 1.5 | 1.5 | 700 | 700 | 79.2 | 80.8 | 79.7 | 79.2 | 80.8 | 79.7 | 0.7 | 0.7 | 6.8 | 3.9 | 4.6 | 4.6 | 31.28 | 17.94 | 21 | 21 | 1.7 | 1.7 | 35.7 | 35.7 | 2.7 | 2.7 | 56.7 | 56.7 | 0.0168 | 47 dB(A) | 6306 2Z C3 | 6306 2Z C3 | Service life lubrication | Drive-End | A (half-key) | CW or CCW | RAL 5010 (Gentian Blue) | Aluminium | Cast iron | Aluminium | Top | M25 (1x), M20 (1x) | To right | Ø28 x 60 mm | 8 x 7 x 50 mm | M10 | 1.05 | 0.97 | 1.05 | 0.25 | 0.4 | Inclusive PTC 140°C |  | T1311.000074.R0 | TD-221 | BV-204 | CV-104 | EN | No brake
Datasheet EN 3SIEL 112M8 B34B (1,5kW-230.400V-50Hz) | 1311M008325IE3B | Cantoni Motor | 3-phase motor | 3-fase (standard) | IE3 | IE3 Premium Efficiency | 3SIE 112M8 | Nee | 3SIEL 112M8 | 3SIEL 112M8 | 112 | 1.5 | 8 | B3/B14B | B34 (IM 2101) or derivatives | Feet and B14B flange | F (155°C) temperature rise-class B (max. 80K) | S1 (continuous) | -20 to +40°C | ≤ 1000 m.a.s.l. | 1 | IC411 (TEFC) | IP55 | No | 33.5 | 230 | 400 | 50 | ∆ | Y | 1.5 | 1.5 | 700 | 700 | 79.2 | 80.8 | 79.7 | 79.2 | 80.8 | 79.7 | 0.7 | 0.7 | 6.8 | 3.9 | 4.6 | 4.6 | 31.28 | 17.94 | 21 | 21 | 1.7 | 1.7 | 35.7 | 35.7 | 2.7 | 2.7 | 56.7 | 56.7 | 0.0168 | 47 dB(A) | 6306 2Z C3 | 6306 2Z C3 | Service life lubrication | Drive-End | A (half-key) | CW or CCW | RAL 5010 (Gentian Blue) | Aluminium | Cast iron | Aluminium | Top | M25 (1x), M20 (1x) | To right | Ø28 x 60 mm | 8 x 7 x 50 mm | M10 | 1.05 | 0.97 | 1.05 | 0.25 | 0.4 | Inclusive PTC 140°C |  | T1311.000075.R0 | TD-221 | BV-204 | CV-104 | EN | No brake
Datasheet EN 3SIEK 112M8 B5 (1,5kW-230.400V-50Hz) | 1311M008425IE3 | Cantoni Motor | 3-phase motor | 3-fase (standard) | IE3 | IE3 Premium Efficiency | 3SIE 112M8 | Nee | 3SIEK 112M8 | 3SIEK 112M8 | 112 | 1.5 | 8 | B5 | B5 (IM 3001) or derivatives | B5 flange | F (155°C) temperature rise-class B (max. 80K) | S1 (continuous) | -20 to +40°C | ≤ 1000 m.a.s.l. | 1 | IC411 (TEFC) | IP55 | No | 33.5 | 230 | 400 | 50 | ∆ | Y | 1.5 | 1.5 | 700 | 700 | 79.2 | 80.8 | 79.7 | 79.2 | 80.8 | 79.7 | 0.7 | 0.7 | 6.8 | 3.9 | 4.6 | 4.6 | 31.28 | 17.94 | 21 | 21 | 1.7 | 1.7 | 35.7 | 35.7 | 2.7 | 2.7 | 56.7 | 56.7 | 0.0168 | 47 dB(A) | 6306 2Z C3 | 6306 2Z C3 | Service life lubrication | Drive-End | A (half-key) | CW or CCW | RAL 5010 (Gentian Blue) | Aluminium | Cast iron |  |  | M25 (1x), M20 (1x) | To right | Ø28 x 60 mm | 8 x 7 x 50 mm | M10 | 1.05 | 0.97 | 1.05 | 0.25 | 0.4 | Inclusive PTC 140°C |  | T1311.000079.R0 | TD-221 | BV-204 | CV-104 | EN | No brake
Datasheet EN 3SIEK 112M8 B14A (1,5kW-230.400V-50Hz) | 1311M008625IE3 | Cantoni Motor | 3-phase motor | 3-fase (standard) | IE3 | IE3 Premium Efficiency | 3SIE 112M8 | Nee | 3SIEK 112M8 | 3SIEK 112M8 | 112 | 1.5 | 8 | B14A | B14 (IM 3601) or derivatives | B14A flange | F (155°C) temperature rise-class B (max. 80K) | S1 (continuous) | -20 to +40°C | ≤ 1000 m.a.s.l. | 1 | IC411 (TEFC) | IP55 | No | 33.5 | 230 | 400 | 50 | ∆ | Y | 1.5 | 1.5 | 700 | 700 | 79.2 | 80.8 | 79.7 | 79.2 | 80.8 | 79.7 | 0.7 | 0.7 | 6.8 | 3.9 | 4.6 | 4.6 | 31.28 | 17.94 | 21 | 21 | 1.7 | 1.7 | 35.7 | 35.7 | 2.7 | 2.7 | 56.7 | 56.7 | 0.0168 | 47 dB(A) | 6306 2Z C3 | 6306 2Z C3 | Service life lubrication | Drive-End | A (half-key) | CW or CCW | RAL 5010 (Gentian Blue) | Aluminium | Cast iron |  |  | M25 (1x), M20 (1x) | To right | Ø28 x 60 mm | 8 x 7 x 50 mm | M10 | 1.05 | 0.97 | 1.05 | 0.25 | 0.4 | Inclusive PTC 140°C |  | T1311.000077.R0 | TD-221 | BV-204 | CV-104 | EN | No brake
Datasheet EN 3SIEK 112M8 B14B (1,5kW-230.400V-50Hz) | 1311M008825IE3 | Cantoni Motor | 3-phase motor | 3-fase (standard) | IE3 | IE3 Premium Efficiency | 3SIE 112M8 | Nee | 3SIEK 112M8 | 3SIEK 112M8 | 112 | 1.5 | 8 | B14B | B14 (IM 3601) or derivatives | B14B flange | F (155°C) temperature rise-class B (max. 80K) | S1 (continuous) | -20 to +40°C | ≤ 1000 m.a.s.l. | 1 | IC411 (TEFC) | IP55 | No | 33.5 | 230 | 400 | 50 | ∆ | Y | 1.5 | 1.5 | 700 | 700 | 79.2 | 80.8 | 79.7 | 79.2 | 80.8 | 79.7 | 0.7 | 0.7 | 6.8 | 3.9 | 4.6 | 4.6 | 31.28 | 17.94 | 21 | 21 | 1.7 | 1.7 | 35.7 | 35.7 | 2.7 | 2.7 | 56.7 | 56.7 | 0.0168 | 47 dB(A) | 6306 2Z C3 | 6306 2Z C3 | Service life lubrication | Drive-End | A (half-key) | CW or CCW | RAL 5010 (Gentian Blue) | Aluminium | Cast iron |  |  | M25 (1x), M20 (1x) | To right | Ø28 x 60 mm | 8 x 7 x 50 mm | M10 | 1.05 | 0.97 | 1.05 | 0.25 | 0.4 | Inclusive PTC 140°C |  | T1311.000078.R0 | TD-221 | BV-204 | CV-104 | EN | No brake
Datasheet EN 3SIEL 112M8 B35s (1,5kW-230.400V-50Hz) | 1311M008D25IE3B | Cantoni Motor | 3-phase motor | 3-fase (standard) | IE3 | IE3 Premium Efficiency | 3SIE 112M8 | Nee | 3SIEL 112M8 | 3SIEL 112M8 | 112 | 1.5 | 8 | B3/B5s | B35 (IM 2001) or derivatives | Feet and B5s flange | F (155°C) temperature rise-class B (max. 80K) | S1 (continuous) | -20 to +40°C | ≤ 1000 m.a.s.l. | 1 | IC411 (TEFC) | IP55 | No | 33.5 | 230 | 400 | 50 | ∆ | Y | 1.5 | 1.5 | 700 | 700 | 79.2 | 80.8 | 79.7 | 79.2 | 80.8 | 79.7 | 0.7 | 0.7 | 6.8 | 3.9 | 4.6 | 4.6 | 31.28 | 17.94 | 21 | 21 | 1.7 | 1.7 | 35.7 | 35.7 | 2.7 | 2.7 | 56.7 | 56.7 | 0.0168 | 47 dB(A) | 6306 2Z C3 | 6306 2Z C3 | Service life lubrication | Drive-End | A (half-key) | CW or CCW | RAL 5010 (Gentian Blue) | Aluminium | Cast iron | Aluminium | Top | M25 (1x), M20 (1x) | To right | Ø28 x 60 mm | 8 x 7 x 50 mm | M10 | 1.05 | 0.97 | 1.05 | 0.25 | 0.4 | Inclusive PTC 140°C |  | T1311.000138.R0 | TD-221 | BV-204 | CV-104 | EN | No brake
Datasheet EN 3SIEK 112M8 B5s (1,5kW-230.400V-50Hz) | 1311M008E25IE3 | Cantoni Motor | 3-phase motor | 3-fase (standard) | IE3 | IE3 Premium Efficiency | 3SIE 112M8 | Nee | 3SIEK 112M8 | 3SIEK 112M8 | 112 | 1.5 | 8 | B5s | B5 (IM 3001) or derivatives | B5s flange | F (155°C) temperature rise-class B (max. 80K) | S1 (continuous) | -20 to +40°C | ≤ 1000 m.a.s.l. | 1 | IC411 (TEFC) | IP55 | No | 33.5 | 230 | 400 | 50 | ∆ | Y | 1.5 | 1.5 | 700 | 700 | 79.2 | 80.8 | 79.7 | 79.2 | 80.8 | 79.7 | 0.7 | 0.7 | 6.8 | 3.9 | 4.6 | 4.6 | 31.28 | 17.94 | 21 | 21 | 1.7 | 1.7 | 35.7 | 35.7 | 2.7 | 2.7 | 56.7 | 56.7 | 0.0168 | 47 dB(A) | 6306 2Z C3 | 6306 2Z C3 | Service life lubrication | Drive-End | A (half-key) | CW or CCW | RAL 5010 (Gentian Blue) | Aluminium | Cast iron |  |  | M25 (1x), M20 (1x) | To right | Ø28 x 60 mm | 8 x 7 x 50 mm | M10 | 1.05 | 0.97 | 1.05 | 0.25 | 0.4 | Inclusive PTC 140°C |  | T1311.000137.R0 | TD-221 | BV-204 | CV-104 | EN | No brake
Datasheet EN 3SIE 112M2A B3 (5,5kW-400.690V-50Hz) | 1311MPA2035IE3B | Cantoni Motor | 3-phase motor | 3-fase (standard) | IE3 | IE3 Premium Efficiency | 3SIE 112MA | Ja | 3SIE 112M2A | 3SIE 112M2A | 112 | 5.5 | 2 | B3 | B3 (IM 1001) or derivatives | Feet | F (155°C) temperature rise-class B (max. 80K) | S1 (continuous) | -20 to +40°C | ≤ 1000 m.a.s.l. | 1 | IC411 (TEFC) | IP55 | No | 39.5 | 400 | 690 | 50 | ∆ | Y | 5.5 | 5.5 | 2925 | 2925 | 88.9 | 89.8 | 89.2 | 88.9 | 89.8 | 89.2 | 0.87 | 0.87 | 10.2 | 5.9 | 7.4 | 7.4 | 75.48 | 43.66 | 17.9 | 17.9 | 2 | 2 | 35.8 | 35.8 | 3.2 | 3.2 | 57.28 | 57.28 | 0.0075 | 61 dB(A) | 6306 2Z C3 | 6306 2Z C3 | Service life lubrication | Drive-End | A (half-key) | CW or CCW | RAL 5010 (Gentian Blue) | Aluminium | Cast iron | Aluminium (screwed) | Top | M25 (1x), M20 (1x) | To right | Ø28 x 60 mm | 8 x 7 x 50 mm | M10 | 1.56 | 1.22 | 1.23 | 0.84 | 1.6 | Inclusive PTC 140°C |  | T1311.000100.R0 | TD-221 | BV-204 | CV-104 | EN | No brake
Datasheet EN 3SIEL 112M2A B35 (5,5kW-400.690V-50Hz) | 1311MPA2135IE3B | Cantoni Motor | 3-phase motor | 3-fase (standard) | IE3 | IE3 Premium Efficiency | 3SIE 112MA | Nee | 3SIEL 112M2A | 3SIEL 112M2A | 112 | 5.5 | 2 | B3/B5 | B35 (IM 2001) or derivatives | Feet and B5 flange | F (155°C) temperature rise-class B (max. 80K) | S1 (continuous) | -20 to +40°C | ≤ 1000 m.a.s.l. | 1 | IC411 (TEFC) | IP55 | No | 39.5 | 400 | 690 | 50 | ∆ | Y | 5.5 | 5.5 | 2925 | 2925 | 88.9 | 89.8 | 89.2 | 88.9 | 89.8 | 89.2 | 0.87 | 0.87 | 10.2 | 5.9 | 7.4 | 7.4 | 75.48 | 43.66 | 17.9 | 17.9 | 2 | 2 | 35.8 | 35.8 | 3.2 | 3.2 | 57.28 | 57.28 | 0.0075 | 61 dB(A) | 6306 2Z C3 | 6306 2Z C3 | Service life lubrication | Drive-End | A (half-key) | CW or CCW | RAL 5010 (Gentian Blue) | Aluminium | Cast iron | Aluminium (screwed) | Top | M25 (1x), M20 (1x) | To right | Ø28 x 60 mm | 8 x 7 x 50 mm | M10 | 1.56 | 1.22 | 1.23 | 0.84 | 1.6 | Inclusive PTC 140°C |  | T1311.000103.R0 | TD-221 | BV-204 | CV-104 | EN | No brake
Datasheet EN 3SIEL 112M2A B34A (5,5kW-400.690V-50Hz) | 1311MPA2235IE3B | Cantoni Motor | 3-phase motor | 3-fase (standard) | IE3 | IE3 Premium Efficiency | 3SIE 112MA | Nee | 3SIEL 112M2A | 3SIEL 112M2A | 112 | 5.5 | 2 | B3/B14A | B34 (IM 2101) or derivatives | Feet and B14A flange | F (155°C) temperature rise-class B (max. 80K) | S1 (continuous) | -20 to +40°C | ≤ 1000 m.a.s.l. | 1 | IC411 (TEFC) | IP55 | No | 39.5 | 400 | 690 | 50 | ∆ | Y | 5.5 | 5.5 | 2925 | 2925 | 88.9 | 89.8 | 89.2 | 88.9 | 89.8 | 89.2 | 0.87 | 0.87 | 10.2 | 5.9 | 7.4 | 7.4 | 75.48 | 43.66 | 17.9 | 17.9 | 2 | 2 | 35.8 | 35.8 | 3.2 | 3.2 | 57.28 | 57.28 | 0.0075 | 61 dB(A) | 6306 2Z C3 | 6306 2Z C3 | Service life lubrication | Drive-End | A (half-key) | CW or CCW | RAL 5010 (Gentian Blue) | Aluminium | Cast iron | Aluminium (screwed) | Top | M25 (1x), M20 (1x) | To right | Ø28 x 60 mm | 8 x 7 x 50 mm | M10 | 1.56 | 1.22 | 1.23 | 0.84 | 1.6 | Inclusive PTC 140°C |  | T1311.000101.R0 | TD-221 | BV-204 | CV-104 | EN | No brake
Datasheet EN 3SIEL 112M2A B34B (5,5kW-400.690V-50Hz) | 1311MPA2335IE3B | Cantoni Motor | 3-phase motor | 3-fase (standard) | IE3 | IE3 Premium Efficiency | 3SIE 112MA | Nee | 3SIEL 112M2A | 3SIEL 112M2A | 112 | 5.5 | 2 | B3/B14B | B34 (IM 2101) or derivatives | Feet and B14B flange | F (155°C) temperature rise-class B (max. 80K) | S1 (continuous) | -20 to +40°C | ≤ 1000 m.a.s.l. | 1 | IC411 (TEFC) | IP55 | No | 39.5 | 400 | 690 | 50 | ∆ | Y | 5.5 | 5.5 | 2925 | 2925 | 88.9 | 89.8 | 89.2 | 88.9 | 89.8 | 89.2 | 0.87 | 0.87 | 10.2 | 5.9 | 7.4 | 7.4 | 75.48 | 43.66 | 17.9 | 17.9 | 2 | 2 | 35.8 | 35.8 | 3.2 | 3.2 | 57.28 | 57.28 | 0.0075 | 61 dB(A) | 6306 2Z C3 | 6306 2Z C3 | Service life lubrication | Drive-End | A (half-key) | CW or CCW | RAL 5010 (Gentian Blue) | Aluminium | Cast iron | Aluminium (screwed) | Top | M25 (1x), M20 (1x) | To right | Ø28 x 60 mm | 8 x 7 x 50 mm | M10 | 1.56 | 1.22 | 1.23 | 0.84 | 1.6 | Inclusive PTC 140°C |  | T1311.000102.R0 | TD-221 | BV-204 | CV-104 | EN | No brake
Datasheet EN 3SIEK 112M2A B5 (5,5kW-400.690V-50Hz) | 1311MPA2435IE3 | Cantoni Motor | 3-phase motor | 3-fase (standard) | IE3 | IE3 Premium Efficiency | 3SIE 112MA | Nee | 3SIEK 112M2A | 3SIEK 112M2A | 112 | 5.5 | 2 | B5 | B5 (IM 3001) or derivatives | B5 flange | F (155°C) temperature rise-class B (max. 80K) | S1 (continuous) | -20 to +40°C | ≤ 1000 m.a.s.l. | 1 | IC411 (TEFC) | IP55 | No | 39.5 | 400 | 690 | 50 | ∆ | Y | 5.5 | 5.5 | 2925 | 2925 | 88.9 | 89.8 | 89.2 | 88.9 | 89.8 | 89.2 | 0.87 | 0.87 | 10.2 | 5.9 | 7.4 | 7.4 | 75.48 | 43.66 | 17.9 | 17.9 | 2 | 2 | 35.8 | 35.8 | 3.2 | 3.2 | 57.28 | 57.28 | 0.0075 | 61 dB(A) | 6306 2Z C3 | 6306 2Z C3 | Service life lubrication | Drive-End | A (half-key) | CW or CCW | RAL 5010 (Gentian Blue) | Aluminium | Cast iron |  |  | M25 (1x), M20 (1x) | To right | Ø28 x 60 mm | 8 x 7 x 50 mm | M10 | 1.56 | 1.22 | 1.23 | 0.84 | 1.6 | Inclusive PTC 140°C |  | T1311.000106.R0 | TD-221 | BV-204 | CV-104 | EN | No brake
Datasheet EN 3SIEK 112M2A B14A (5,5kW-400.690V-50Hz) | 1311MPA2635IE3 | Cantoni Motor | 3-phase motor | 3-fase (standard) | IE3 | IE3 Premium Efficiency | 3SIE 112MA | Nee | 3SIEK 112M2A | 3SIEK 112M2A | 112 | 5.5 | 2 | B14A | B14 (IM 3601) or derivatives | B14A flange | F (155°C) temperature rise-class B (max. 80K) | S1 (continuous) | -20 to +40°C | ≤ 1000 m.a.s.l. | 1 | IC411 (TEFC) | IP55 | No | 39.5 | 400 | 690 | 50 | ∆ | Y | 5.5 | 5.5 | 2925 | 2925 | 88.9 | 89.8 | 89.2 | 88.9 | 89.8 | 89.2 | 0.87 | 0.87 | 10.2 | 5.9 | 7.4 | 7.4 | 75.48 | 43.66 | 17.9 | 17.9 | 2 | 2 | 35.8 | 35.8 | 3.2 | 3.2 | 57.28 | 57.28 | 0.0075 | 61 dB(A) | 6306 2Z C3 | 6306 2Z C3 | Service life lubrication | Drive-End | A (half-key) | CW or CCW | RAL 5010 (Gentian Blue) | Aluminium | Cast iron |  |  | M25 (1x), M20 (1x) | To right | Ø28 x 60 mm | 8 x 7 x 50 mm | M10 | 1.56 | 1.22 | 1.23 | 0.84 | 1.6 | Inclusive PTC 140°C |  | T1311.000104.R0 | TD-221 | BV-204 | CV-104 | EN | No brake
Datasheet EN 3SIEK 112M2A B14B (5,5kW-400.690V-50Hz) | 1311MPA2835IE3 | Cantoni Motor | 3-phase motor | 3-fase (standard) | IE3 | IE3 Premium Efficiency | 3SIE 112MA | Nee | 3SIEK 112M2A | 3SIEK 112M2A | 112 | 5.5 | 2 | B14B | B14 (IM 3601) or derivatives | B14B flange | F (155°C) temperature rise-class B (max. 80K) | S1 (continuous) | -20 to +40°C | ≤ 1000 m.a.s.l. | 1 | IC411 (TEFC) | IP55 | No | 39.5 | 400 | 690 | 50 | ∆ | Y | 5.5 | 5.5 | 2925 | 2925 | 88.9 | 89.8 | 89.2 | 88.9 | 89.8 | 89.2 | 0.87 | 0.87 | 10.2 | 5.9 | 7.4 | 7.4 | 75.48 | 43.66 | 17.9 | 17.9 | 2 | 2 | 35.8 | 35.8 | 3.2 | 3.2 | 57.28 | 57.28 | 0.0075 | 61 dB(A) | 6306 2Z C3 | 6306 2Z C3 | Service life lubrication | Drive-End | A (half-key) | CW or CCW | RAL 5010 (Gentian Blue) | Aluminium | Cast iron |  |  | M25 (1x), M20 (1x) | To right | Ø28 x 60 mm | 8 x 7 x 50 mm | M10 | 1.56 | 1.22 | 1.23 | 0.84 | 1.6 | Inclusive PTC 140°C |  | T1311.000105.R0 | TD-221 | BV-204 | CV-104 | EN | No brake
Datasheet EN 3SIEL 112M2A B35s (5,5kW-400.690V-50Hz) | 1311MPA2D35IE3B | Cantoni Motor | 3-phase motor | 3-fase (standard) | IE3 | IE3 Premium Efficiency | 3SIE 112MA | Nee | 3SIEL 112M2A | 3SIEL 112M2A | 112 | 5.5 | 2 | B3/B5s | B35 (IM 2001) or derivatives | Feet and B5s flange | F (155°C) temperature rise-class B (max. 80K) | S1 (continuous) | -20 to +40°C | ≤ 1000 m.a.s.l. | 1 | IC411 (TEFC) | IP55 | No | 39.5 | 400 | 690 | 50 | ∆ | Y | 5.5 | 5.5 | 2925 | 2925 | 88.9 | 89.8 | 89.2 | 88.9 | 89.8 | 89.2 | 0.87 | 0.87 | 10.2 | 5.9 | 7.4 | 7.4 | 75.48 | 43.66 | 17.9 | 17.9 | 2 | 2 | 35.8 | 35.8 | 3.2 | 3.2 | 57.28 | 57.28 | 0.0075 | 61 dB(A) | 6306 2Z C3 | 6306 2Z C3 | Service life lubrication | Drive-End | A (half-key) | CW or CCW | RAL 5010 (Gentian Blue) | Aluminium | Cast iron | Aluminium (screwed) | Top | M25 (1x), M20 (1x) | To right | Ø28 x 60 mm | 8 x 7 x 50 mm | M10 | 1.56 | 1.22 | 1.23 | 0.84 | 1.6 | Inclusive PTC 140°C |  | T1311.000142.R0 | TD-221 | BV-204 | CV-104 | EN | No brake
Datasheet EN 3SIEK 112M2A B5s (5,5kW-400.690V-50Hz) | 1311MPA2E35IE3 | Cantoni Motor | 3-phase motor | 3-fase (standard) | IE3 | IE3 Premium Efficiency | 3SIE 112MA | Nee | 3SIEK 112M2A | 3SIEK 112M2A | 112 | 5.5 | 2 | B5s | B5 (IM 3001) or derivatives | B5s flange | F (155°C) temperature rise-class B (max. 80K) | S1 (continuous) | -20 to +40°C | ≤ 1000 m.a.s.l. | 1 | IC411 (TEFC) | IP55 | No | 39.5 | 400 | 690 | 50 | ∆ | Y | 5.5 | 5.5 | 2925 | 2925 | 88.9 | 89.8 | 89.2 | 88.9 | 89.8 | 89.2 | 0.87 | 0.87 | 10.2 | 5.9 | 7.4 | 7.4 | 75.48 | 43.66 | 17.9 | 17.9 | 2 | 2 | 35.8 | 35.8 | 3.2 | 3.2 | 57.28 | 57.28 | 0.0075 | 61 dB(A) | 6306 2Z C3 | 6306 2Z C3 | Service life lubrication | Drive-End | A (half-key) | CW or CCW | RAL 5010 (Gentian Blue) | Aluminium | Cast iron |  |  | M25 (1x), M20 (1x) | To right | Ø28 x 60 mm | 8 x 7 x 50 mm | M10 | 1.56 | 1.22 | 1.23 | 0.84 | 1.6 | Inclusive PTC 140°C |  | T1311.000141.R0 | TD-221 | BV-204 | CV-104 | EN | No brake
Datasheet EN 3SIE 112M4A B3 (5,5kW-400.690V-50Hz) | 1311MPA4035IE3B | Cantoni Motor | 3-phase motor | 3-fase (standard) | IE3 | IE3 Premium Efficiency | 3SIE 112MA | Ja | 3SIE 112M4A | 3SIE 112M4A | 112 | 5.5 | 4 | B3 | B3 (IM 1001) or derivatives | Feet | F (155°C) temperature rise-class B (max. 80K) | S1 (continuous) | -20 to +40°C | ≤ 1000 m.a.s.l. | 1 | IC411 (TEFC) | IP55 | No | 54 | 400 | 690 | 50 | ∆ | Y | 5.5 | 5.5 | 1460 | 1460 | 89.4 | 90.2 | 89.6 | 89.4 | 90.2 | 89.6 | 0.8 | 0.8 | 11.1 | 6.4 | 7.2 | 7.2 | 79.92 | 46.08 | 36 | 36 | 2.5 | 2.5 | 90 | 90 | 3.3 | 3.3 | 118.8 | 118.8 | 0.0115 | 58 dB(A) | 6306 2Z C3 | 6306 2Z C3 | Service life lubrication | Drive-End | A (half-key) | CW or CCW | RAL 5010 (Gentian Blue) | Aluminium | Cast iron | Aluminium (screwed) | Top | M25 (1x), M20 (1x) | To right | Ø28 x 60 mm | 8 x 7 x 50 mm | M10 | 1.92 | 1.58 | 1.5 | 1.19 | 1.96 | Inclusive PTC 140°C |  | T1311.000143.R0 | TD-221 | BV-204 | CV-104 | EN | No brake
Datasheet EN 3SIEL 112M4A B35 (5,5kW-400.690V-50Hz) | 1311MPA4135IE3B | Cantoni Motor | 3-phase motor | 3-fase (standard) | IE3 | IE3 Premium Efficiency | 3SIE 112MA | Nee | 3SIEL 112M4A | 3SIEL 112M4A | 112 | 5.5 | 4 | B3/B5 | B35 (IM 2001) or derivatives | Feet and B5 flange | F (155°C) temperature rise-class B (max. 80K) | S1 (continuous) | -20 to +40°C | ≤ 1000 m.a.s.l. | 1 | IC411 (TEFC) | IP55 | No | 54 | 400 | 690 | 50 | ∆ | Y | 5.5 | 5.5 | 1460 | 1460 | 89.4 | 90.2 | 89.6 | 89.4 | 90.2 | 89.6 | 0.8 | 0.8 | 11.1 | 6.4 | 7.2 | 7.2 | 79.92 | 46.08 | 36 | 36 | 2.5 | 2.5 | 90 | 90 | 3.3 | 3.3 | 118.8 | 118.8 | 0.0115 | 58 dB(A) | 6306 2Z C3 | 6306 2Z C3 | Service life lubrication | Drive-End | A (half-key) | CW or CCW | RAL 5010 (Gentian Blue) | Aluminium | Cast iron | Aluminium (screwed) | Top | M25 (1x), M20 (1x) | To right | Ø28 x 60 mm | 8 x 7 x 50 mm | M10 | 1.92 | 1.58 | 1.5 | 1.19 | 1.96 | Inclusive PTC 140°C |  | T1311.000123.R0 | TD-221 | BV-204 | CV-104 | EN | No brake
Datasheet EN 3SIEL 112M4A B34A (5,5kW-400.690V-50Hz) | 1311MPA4235IE3B | Cantoni Motor | 3-phase motor | 3-fase (standard) | IE3 | IE3 Premium Efficiency | 3SIE 112MA | Nee | 3SIEL 112M4A | 3SIEL 112M4A | 112 | 5.5 | 4 | B3/B14A | B34 (IM 2101) or derivatives | Feet and B14A flange | F (155°C) temperature rise-class B (max. 80K) | S1 (continuous) | -20 to +40°C | ≤ 1000 m.a.s.l. | 1 | IC411 (TEFC) | IP55 | No | 54 | 400 | 690 | 50 | ∆ | Y | 5.5 | 5.5 | 1460 | 1460 | 89.4 | 90.2 | 89.6 | 89.4 | 90.2 | 89.6 | 0.8 | 0.8 | 11.1 | 6.4 | 7.2 | 7.2 | 79.92 | 46.08 | 36 | 36 | 2.5 | 2.5 | 90 | 90 | 3.3 | 3.3 | 118.8 | 118.8 | 0.0115 | 58 dB(A) | 6306 2Z C3 | 6306 2Z C3 | Service life lubrication | Drive-End | A (half-key) | CW or CCW | RAL 5010 (Gentian Blue) | Aluminium | Cast iron | Aluminium (screwed) | Top | M25 (1x), M20 (1x) | To right | Ø28 x 60 mm | 8 x 7 x 50 mm | M10 | 1.92 | 1.58 | 1.5 | 1.19 | 1.96 | Inclusive PTC 140°C |  | T1311.000148.R0 | TD-221 | BV-204 | CV-104 | EN | No brake
Datasheet EN 3SIEL 112M4A B34B (5,5kW-400.690V-50Hz) | 1311MPA4335IE3B | Cantoni Motor | 3-phase motor | 3-fase (standard) | IE3 | IE3 Premium Efficiency | 3SIE 112MA | Nee | 3SIEL 112M4A | 3SIEL 112M4A | 112 | 5.5 | 4 | B3/B14B | B34 (IM 2101) or derivatives | Feet and B14B flange | F (155°C) temperature rise-class B (max. 80K) | S1 (continuous) | -20 to +40°C | ≤ 1000 m.a.s.l. | 1 | IC411 (TEFC) | IP55 | No | 54 | 400 | 690 | 50 | ∆ | Y | 5.5 | 5.5 | 1460 | 1460 | 89.4 | 90.2 | 89.6 | 89.4 | 90.2 | 89.6 | 0.8 | 0.8 | 11.1 | 6.4 | 7.2 | 7.2 | 79.92 | 46.08 | 36 | 36 | 2.5 | 2.5 | 90 | 90 | 3.3 | 3.3 | 118.8 | 118.8 | 0.0115 | 58 dB(A) | 6306 2Z C3 | 6306 2Z C3 | Service life lubrication | Drive-End | A (half-key) | CW or CCW | RAL 5010 (Gentian Blue) | Aluminium | Cast iron | Aluminium (screwed) | Top | M25 (1x), M20 (1x) | To right | Ø28 x 60 mm | 8 x 7 x 50 mm | M10 | 1.92 | 1.58 | 1.5 | 1.19 | 1.96 | Inclusive PTC 140°C |  | T1311.000149.R0 | TD-221 | BV-204 | CV-104 | EN | No brake
Datasheet EN 3SIEK 112M4A B5 (5,5kW-400.690V-50Hz) | 1311MPA4435IE3 | Cantoni Motor | 3-phase motor | 3-fase (standard) | IE3 | IE3 Premium Efficiency | 3SIE 112MA | Nee | 3SIEK 112M4A | 3SIEK 112M4A | 112 | 5.5 | 4 | B5 | B5 (IM 3001) or derivatives | B5 flange | F (155°C) temperature rise-class B (max. 80K) | S1 (continuous) | -20 to +40°C | ≤ 1000 m.a.s.l. | 1 | IC411 (TEFC) | IP55 | No | 54 | 400 | 690 | 50 | ∆ | Y | 5.5 | 5.5 | 1460 | 1460 | 89.4 | 90.2 | 89.6 | 89.4 | 90.2 | 89.6 | 0.8 | 0.8 | 11.1 | 6.4 | 7.2 | 7.2 | 79.92 | 46.08 | 36 | 36 | 2.5 | 2.5 | 90 | 90 | 3.3 | 3.3 | 118.8 | 118.8 | 0.0115 | 58 dB(A) | 6306 2Z C3 | 6306 2Z C3 | Service life lubrication | Drive-End | A (half-key) | CW or CCW | RAL 5010 (Gentian Blue) | Aluminium | Cast iron |  |  | M25 (1x), M20 (1x) | To right | Ø28 x 60 mm | 8 x 7 x 50 mm | M10 | 1.92 | 1.58 | 1.5 | 1.19 | 1.96 | Inclusive PTC 140°C |  | T1311.000144.R0 | TD-221 | BV-204 | CV-104 | EN | No brake
Datasheet EN 3SIEK 112M4A B14A (5,5kW-400.690V-50Hz) | 1311MPA4635IE3 | Cantoni Motor | 3-phase motor | 3-fase (standard) | IE3 | IE3 Premium Efficiency | 3SIE 112MA | Nee | 3SIEK 112M4A | 3SIEK 112M4A | 112 | 5.5 | 4 | B14A | B14 (IM 3601) or derivatives | B14A flange | F (155°C) temperature rise-class B (max. 80K) | S1 (continuous) | -20 to +40°C | ≤ 1000 m.a.s.l. | 1 | IC411 (TEFC) | IP55 | No | 54 | 400 | 690 | 50 | ∆ | Y | 5.5 | 5.5 | 1460 | 1460 | 89.4 | 90.2 | 89.6 | 89.4 | 90.2 | 89.6 | 0.8 | 0.8 | 11.1 | 6.4 | 7.2 | 7.2 | 79.92 | 46.08 | 36 | 36 | 2.5 | 2.5 | 90 | 90 | 3.3 | 3.3 | 118.8 | 118.8 | 0.0115 | 58 dB(A) | 6306 2Z C3 | 6306 2Z C3 | Service life lubrication | Drive-End | A (half-key) | CW or CCW | RAL 5010 (Gentian Blue) | Aluminium | Cast iron |  |  | M25 (1x), M20 (1x) | To right | Ø28 x 60 mm | 8 x 7 x 50 mm | M10 | 1.92 | 1.58 | 1.5 | 1.19 | 1.96 | Inclusive PTC 140°C |  | T1311.000146.R0 | TD-221 | BV-204 | CV-104 | EN | No brake
Datasheet EN 3SIEK 112M4A B14B (5,5kW-400.690V-50Hz) | 1311MPA4835IE3 | Cantoni Motor | 3-phase motor | 3-fase (standard) | IE3 | IE3 Premium Efficiency | 3SIE 112MA | Nee | 3SIEK 112M4A | 3SIEK 112M4A | 112 | 5.5 | 4 | B14B | B14 (IM 3601) or derivatives | B14B flange | F (155°C) temperature rise-class B (max. 80K) | S1 (continuous) | -20 to +40°C | ≤ 1000 m.a.s.l. | 1 | IC411 (TEFC) | IP55 | No | 54 | 400 | 690 | 50 | ∆ | Y | 5.5 | 5.5 | 1460 | 1460 | 89.4 | 90.2 | 89.6 | 89.4 | 90.2 | 89.6 | 0.8 | 0.8 | 11.1 | 6.4 | 7.2 | 7.2 | 79.92 | 46.08 | 36 | 36 | 2.5 | 2.5 | 90 | 90 | 3.3 | 3.3 | 118.8 | 118.8 | 0.0115 | 58 dB(A) | 6306 2Z C3 | 6306 2Z C3 | Service life lubrication | Drive-End | A (half-key) | CW or CCW | RAL 5010 (Gentian Blue) | Aluminium | Cast iron |  |  | M25 (1x), M20 (1x) | To right | Ø28 x 60 mm | 8 x 7 x 50 mm | M10 | 1.92 | 1.58 | 1.5 | 1.19 | 1.96 | Inclusive PTC 140°C |  | T1311.000147.R0 | TD-221 | BV-204 | CV-104 | EN | No brake
Datasheet EN 3SIEL 112M4A B35s (5,5kW-400.690V-50Hz) | 1311MPA4D35IE3B | Cantoni Motor | 3-phase motor | 3-fase (standard) | IE3 | IE3 Premium Efficiency | 3SIE 112MA | Nee | 3SIEL 112M4A | 3SIEL 112M4A | 112 | 5.5 | 4 | B3/B5s | B35 (IM 2001) or derivatives | Feet and B5s flange | F (155°C) temperature rise-class B (max. 80K) | S1 (continuous) | -20 to +40°C | ≤ 1000 m.a.s.l. | 1 | IC411 (TEFC) | IP55 | No | 54 | 400 | 690 | 50 | ∆ | Y | 5.5 | 5.5 | 1460 | 1460 | 89.4 | 90.2 | 89.6 | 89.4 | 90.2 | 89.6 | 0.8 | 0.8 | 11.1 | 6.4 | 7.2 | 7.2 | 79.92 | 46.08 | 36 | 36 | 2.5 | 2.5 | 90 | 90 | 3.3 | 3.3 | 118.8 | 118.8 | 0.0115 | 58 dB(A) | 6306 2Z C3 | 6306 2Z C3 | Service life lubrication | Drive-End | A (half-key) | CW or CCW | RAL 5010 (Gentian Blue) | Aluminium | Cast iron | Aluminium (screwed) | Top | M25 (1x), M20 (1x) | To right | Ø28 x 60 mm | 8 x 7 x 50 mm | M10 | 1.92 | 1.58 | 1.5 | 1.19 | 1.96 | Inclusive PTC 140°C |  | T1311.000150.R0 | TD-221 | BV-204 | CV-104 | EN | No brake
Datasheet EN 3SIEK 112M4A B5s (5,5kW-400.690V-50Hz) | 1311MPA4E35IE3 | Cantoni Motor | 3-phase motor | 3-fase (standard) | IE3 | IE3 Premium Efficiency | 3SIE 112MA | Nee | 3SIEK 112M4A | 3SIEK 112M4A | 112 | 5.5 | 4 | B5s | B5 (IM 3001) or derivatives | B5s flange | F (155°C) temperature rise-class B (max. 80K) | S1 (continuous) | -20 to +40°C | ≤ 1000 m.a.s.l. | 1 | IC411 (TEFC) | IP55 | No | 54 | 400 | 690 | 50 | ∆ | Y | 5.5 | 5.5 | 1460 | 1460 | 89.4 | 90.2 | 89.6 | 89.4 | 90.2 | 89.6 | 0.8 | 0.8 | 11.1 | 6.4 | 7.2 | 7.2 | 79.92 | 46.08 | 36 | 36 | 2.5 | 2.5 | 90 | 90 | 3.3 | 3.3 | 118.8 | 118.8 | 0.0115 | 58 dB(A) | 6306 2Z C3 | 6306 2Z C3 | Service life lubrication | Drive-End | A (half-key) | CW or CCW | RAL 5010 (Gentian Blue) | Aluminium | Cast iron |  |  | M25 (1x), M20 (1x) | To right | Ø28 x 60 mm | 8 x 7 x 50 mm | M10 | 1.92 | 1.58 | 1.5 | 1.19 | 1.96 | Inclusive PTC 140°C |  | T1311.000145.R0 | TD-221 | BV-204 | CV-104 | EN | No brake
Datasheet EN 3SIE 112M6A B3 (3kW-400.690V-50Hz) | 1311MPA6035IE3B | Cantoni Motor | 3-phase motor | 3-fase (standard) | IE3 | IE3 Premium Efficiency | 3SIE 112M6A | Ja | 3SIE 112M6A | 3SIE 112M6A | 112 | 3 | 6 | B3 | B3 (IM 1001) or derivatives | Feet | F (155°C) temperature rise-class B (max. 80K) | S1 (continuous) | -20 to +40°C | ≤ 1000 m.a.s.l. | 1 | IC411 (TEFC) | IP55 | No | 36 | 400 | 690 | 50 | ∆ | Y | 3 | 3 | 960 | 960 | 86 | 86.7 | 86.7 | 86 | 86.7 | 86.7 | 0.75 | 0.75 | 6.7 | 3.9 | 5.5 | 5.5 | 36.85 | 21.45 | 29.7 | 29.7 | 1.5 | 1.5 | 44.55 | 44.55 | 2.3 | 2.3 | 68.31 | 68.31 | 0.0177 | 53 dB(A) | 6306 2Z C3 | 6306 2Z C3 | Service life lubrication | Drive-End | A (half-key) | CW or CCW | RAL 5010 (Gentian Blue) | Aluminium | Cast iron | Aluminium (screwed) | Top | M25 (1x), M20 (1x) | To right | Ø28 x 60 mm | 8 x 7 x 50 mm | M10 | 2.2 | 1.8 | 1.69 | 1.26 | 2.2 | Inclusive PTC 140°C |  | T1311.000100.R0 | TD-221 | BV-204 | CV-104 | EN | No brake
Datasheet EN 3SIEL 112M6A B35 (3kW-400.690V-50Hz) | 1311MPA6135IE3B | Cantoni Motor | 3-phase motor | 3-fase (standard) | IE3 | IE3 Premium Efficiency | 3SIE 112M6A | Nee | 3SIEL 112M6A | 3SIEL 112M6A | 112 | 3 | 6 | B3/B5 | B35 (IM 2001) or derivatives | Feet and B5 flange | F (155°C) temperature rise-class B (max. 80K) | S1 (continuous) | -20 to +40°C | ≤ 1000 m.a.s.l. | 1 | IC411 (TEFC) | IP55 | No | 36 | 400 | 690 | 50 | ∆ | Y | 3 | 3 | 960 | 960 | 86 | 86.7 | 86.7 | 86 | 86.7 | 86.7 | 0.75 | 0.75 | 6.7 | 3.9 | 5.5 | 5.5 | 36.85 | 21.45 | 29.7 | 29.7 | 1.5 | 1.5 | 44.55 | 44.55 | 2.3 | 2.3 | 68.31 | 68.31 | 0.0177 | 53 dB(A) | 6306 2Z C3 | 6306 2Z C3 | Service life lubrication | Drive-End | A (half-key) | CW or CCW | RAL 5010 (Gentian Blue) | Aluminium | Cast iron | Aluminium (screwed) | Top | M25 (1x), M20 (1x) | To right | Ø28 x 60 mm | 8 x 7 x 50 mm | M10 | 2.2 | 1.8 | 1.69 | 1.26 | 2.2 | Inclusive PTC 140°C |  | T1311.000103.R0 | TD-221 | BV-204 | CV-104 | EN | No brake
Datasheet EN 3SIEL 112M6A B34A (3kW-400.690V-50Hz) | 1311MPA6235IE3B | Cantoni Motor | 3-phase motor | 3-fase (standard) | IE3 | IE3 Premium Efficiency | 3SIE 112M6A | Nee | 3SIEL 112M6A | 3SIEL 112M6A | 112 | 3 | 6 | B3/B14A | B34 (IM 2101) or derivatives | Feet and B14A flange | F (155°C) temperature rise-class B (max. 80K) | S1 (continuous) | -20 to +40°C | ≤ 1000 m.a.s.l. | 1 | IC411 (TEFC) | IP55 | No | 36 | 400 | 690 | 50 | ∆ | Y | 3 | 3 | 960 | 960 | 86 | 86.7 | 86.7 | 86 | 86.7 | 86.7 | 0.75 | 0.75 | 6.7 | 3.9 | 5.5 | 5.5 | 36.85 | 21.45 | 29.7 | 29.7 | 1.5 | 1.5 | 44.55 | 44.55 | 2.3 | 2.3 | 68.31 | 68.31 | 0.0177 | 53 dB(A) | 6306 2Z C3 | 6306 2Z C3 | Service life lubrication | Drive-End | A (half-key) | CW or CCW | RAL 5010 (Gentian Blue) | Aluminium | Cast iron | Aluminium (screwed) | Top | M25 (1x), M20 (1x) | To right | Ø28 x 60 mm | 8 x 7 x 50 mm | M10 | 2.2 | 1.8 | 1.69 | 1.26 | 2.2 | Inclusive PTC 140°C |  | T1311.000101.R0 | TD-221 | BV-204 | CV-104 | EN | No brake
Datasheet EN 3SIEL 112M6A B34B (3kW-400.690V-50Hz) | 1311MPA6335IE3B | Cantoni Motor | 3-phase motor | 3-fase (standard) | IE3 | IE3 Premium Efficiency | 3SIE 112M6A | Nee | 3SIEL 112M6A | 3SIEL 112M6A | 112 | 3 | 6 | B3/B14B | B34 (IM 2101) or derivatives | Feet and B14B flange | F (155°C) temperature rise-class B (max. 80K) | S1 (continuous) | -20 to +40°C | ≤ 1000 m.a.s.l. | 1 | IC411 (TEFC) | IP55 | No | 36 | 400 | 690 | 50 | ∆ | Y | 3 | 3 | 960 | 960 | 86 | 86.7 | 86.7 | 86 | 86.7 | 86.7 | 0.75 | 0.75 | 6.7 | 3.9 | 5.5 | 5.5 | 36.85 | 21.45 | 29.7 | 29.7 | 1.5 | 1.5 | 44.55 | 44.55 | 2.3 | 2.3 | 68.31 | 68.31 | 0.0177 | 53 dB(A) | 6306 2Z C3 | 6306 2Z C3 | Service life lubrication | Drive-End | A (half-key) | CW or CCW | RAL 5010 (Gentian Blue) | Aluminium | Cast iron | Aluminium (screwed) | Top | M25 (1x), M20 (1x) | To right | Ø28 x 60 mm | 8 x 7 x 50 mm | M10 | 2.2 | 1.8 | 1.69 | 1.26 | 2.2 | Inclusive PTC 140°C |  | T1311.000102.R0 | TD-221 | BV-204 | CV-104 | EN | No brake
Datasheet EN 3SIEK 112M6A B5 (3kW-400.690V-50Hz) | 1311MPA6435IE3 | Cantoni Motor | 3-phase motor | 3-fase (standard) | IE3 | IE3 Premium Efficiency | 3SIE 112M6A | Nee | 3SIEK 112M6A | 3SIEK 112M6A | 112 | 3 | 6 | B5 | B5 (IM 3001) or derivatives | B5 flange | F (155°C) temperature rise-class B (max. 80K) | S1 (continuous) | -20 to +40°C | ≤ 1000 m.a.s.l. | 1 | IC411 (TEFC) | IP55 | No | 36 | 400 | 690 | 50 | ∆ | Y | 3 | 3 | 960 | 960 | 86 | 86.7 | 86.7 | 86 | 86.7 | 86.7 | 0.75 | 0.75 | 6.7 | 3.9 | 5.5 | 5.5 | 36.85 | 21.45 | 29.7 | 29.7 | 1.5 | 1.5 | 44.55 | 44.55 | 2.3 | 2.3 | 68.31 | 68.31 | 0.0177 | 53 dB(A) | 6306 2Z C3 | 6306 2Z C3 | Service life lubrication | Drive-End | A (half-key) | CW or CCW | RAL 5010 (Gentian Blue) | Aluminium | Cast iron |  |  | M25 (1x), M20 (1x) | To right | Ø28 x 60 mm | 8 x 7 x 50 mm | M10 | 2.2 | 1.8 | 1.69 | 1.26 | 2.2 | Inclusive PTC 140°C |  | T1311.000106.R0 | TD-221 | BV-204 | CV-104 | EN | No brake
Datasheet EN 3SIEK 112M6A B14A (3kW-400.690V-50Hz) | 1311MPA6635IE3 | Cantoni Motor | 3-phase motor | 3-fase (standard) | IE3 | IE3 Premium Efficiency | 3SIE 112M6A | Nee | 3SIEK 112M6A | 3SIEK 112M6A | 112 | 3 | 6 | B14A | B14 (IM 3601) or derivatives | B14A flange | F (155°C) temperature rise-class B (max. 80K) | S1 (continuous) | -20 to +40°C | ≤ 1000 m.a.s.l. | 1 | IC411 (TEFC) | IP55 | No | 36 | 400 | 690 | 50 | ∆ | Y | 3 | 3 | 960 | 960 | 86 | 86.7 | 86.7 | 86 | 86.7 | 86.7 | 0.75 | 0.75 | 6.7 | 3.9 | 5.5 | 5.5 | 36.85 | 21.45 | 29.7 | 29.7 | 1.5 | 1.5 | 44.55 | 44.55 | 2.3 | 2.3 | 68.31 | 68.31 | 0.0177 | 53 dB(A) | 6306 2Z C3 | 6306 2Z C3 | Service life lubrication | Drive-End | A (half-key) | CW or CCW | RAL 5010 (Gentian Blue) | Aluminium | Cast iron |  |  | M25 (1x), M20 (1x) | To right | Ø28 x 60 mm | 8 x 7 x 50 mm | M10 | 2.2 | 1.8 | 1.69 | 1.26 | 2.2 | Inclusive PTC 140°C |  | T1311.000104.R0 | TD-221 | BV-204 | CV-104 | EN | No brake
Datasheet EN 3SIEK 112M6A B14B (3kW-400.690V-50Hz) | 1311MPA6835IE3 | Cantoni Motor | 3-phase motor | 3-fase (standard) | IE3 | IE3 Premium Efficiency | 3SIE 112M6A | Nee | 3SIEK 112M6A | 3SIEK 112M6A | 112 | 3 | 6 | B14B | B14 (IM 3601) or derivatives | B14B flange | F (155°C) temperature rise-class B (max. 80K) | S1 (continuous) | -20 to +40°C | ≤ 1000 m.a.s.l. | 1 | IC411 (TEFC) | IP55 | No | 36 | 400 | 690 | 50 | ∆ | Y | 3 | 3 | 960 | 960 | 86 | 86.7 | 86.7 | 86 | 86.7 | 86.7 | 0.75 | 0.75 | 6.7 | 3.9 | 5.5 | 5.5 | 36.85 | 21.45 | 29.7 | 29.7 | 1.5 | 1.5 | 44.55 | 44.55 | 2.3 | 2.3 | 68.31 | 68.31 | 0.0177 | 53 dB(A) | 6306 2Z C3 | 6306 2Z C3 | Service life lubrication | Drive-End | A (half-key) | CW or CCW | RAL 5010 (Gentian Blue) | Aluminium | Cast iron |  |  | M25 (1x), M20 (1x) | To right | Ø28 x 60 mm | 8 x 7 x 50 mm | M10 | 2.2 | 1.8 | 1.69 | 1.26 | 2.2 | Inclusive PTC 140°C |  | T1311.000105.R0 | TD-221 | BV-204 | CV-104 | EN | No brake
Datasheet EN 3SIEL 112M6A B35s (3kW-400.690V-50Hz) | 1311MPA6D35IE3B | Cantoni Motor | 3-phase motor | 3-fase (standard) | IE3 | IE3 Premium Efficiency | 3SIE 112M6A | Nee | 3SIEL 112M6A | 3SIEL 112M6A | 112 | 3 | 6 | B3/B5s | B35 (IM 2001) or derivatives | Feet and B5s flange | F (155°C) temperature rise-class B (max. 80K) | S1 (continuous) | -20 to +40°C | ≤ 1000 m.a.s.l. | 1 | IC411 (TEFC) | IP55 | No | 36 | 400 | 690 | 50 | ∆ | Y | 3 | 3 | 960 | 960 | 86 | 86.7 | 86.7 | 86 | 86.7 | 86.7 | 0.75 | 0.75 | 6.7 | 3.9 | 5.5 | 5.5 | 36.85 | 21.45 | 29.7 | 29.7 | 1.5 | 1.5 | 44.55 | 44.55 | 2.3 | 2.3 | 68.31 | 68.31 | 0.0177 | 53 dB(A) | 6306 2Z C3 | 6306 2Z C3 | Service life lubrication | Drive-End | A (half-key) | CW or CCW | RAL 5010 (Gentian Blue) | Aluminium | Cast iron | Aluminium (screwed) | Top | M25 (1x), M20 (1x) | To right | Ø28 x 60 mm | 8 x 7 x 50 mm | M10 | 2.2 | 1.8 | 1.69 | 1.26 | 2.2 | Inclusive PTC 140°C |  | T1311.000142.R0 | TD-221 | BV-204 | CV-104 | EN | No brake
Datasheet EN 3SIEK 112M6A B5s (3kW-400.690V-50Hz) | 1311MPA6E35IE3 | Cantoni Motor | 3-phase motor | 3-fase (standard) | IE3 | IE3 Premium Efficiency | 3SIE 112M6A | Nee | 3SIEK 112M6A | 3SIEK 112M6A | 112 | 3 | 6 | B5s | B5 (IM 3001) or derivatives | B5s flange | F (155°C) temperature rise-class B (max. 80K) | S1 (continuous) | -20 to +40°C | ≤ 1000 m.a.s.l. | 1 | IC411 (TEFC) | IP55 | No | 36 | 400 | 690 | 50 | ∆ | Y | 3 | 3 | 960 | 960 | 86 | 86.7 | 86.7 | 86 | 86.7 | 86.7 | 0.75 | 0.75 | 6.7 | 3.9 | 5.5 | 5.5 | 36.85 | 21.45 | 29.7 | 29.7 | 1.5 | 1.5 | 44.55 | 44.55 | 2.3 | 2.3 | 68.31 | 68.31 | 0.0177 | 53 dB(A) | 6306 2Z C3 | 6306 2Z C3 | Service life lubrication | Drive-End | A (half-key) | CW or CCW | RAL 5010 (Gentian Blue) | Aluminium | Cast iron |  |  | M25 (1x), M20 (1x) | To right | Ø28 x 60 mm | 8 x 7 x 50 mm | M10 | 2.2 | 1.8 | 1.69 | 1.26 | 2.2 | Inclusive PTC 140°C |  | T1311.000141.R0 | TD-221 | BV-204 | CV-104 | EN | No brake
Datasheet EN 3SIE 112M2B B3 (7,5kW-400.690V-50Hz) | 1311MPB2035IE3B | Cantoni Motor | 3-phase motor | 3-fase (standard) | IE3 | IE3 Premium Efficiency | 3SIE 112MB | Ja | 3SIE 112M2B | 3SIE 112M2B | 112 | 7.5 | 2 | B3 | B3 (IM 1001) or derivatives | Feet | F (155°C) temperature rise-class B (max. 80K) | S1 (continuous) | -20 to +40°C | ≤ 1000 m.a.s.l. | 1 | IC411 (TEFC) | IP55 | No | 49 | 400 | 690 | 50 | ∆ | Y | 7.5 | 7.5 | 2930 | 2930 | 90.9 | 91.1 | 90.1 | 90.9 | 91.1 | 90.1 | 0.87 | 0.87 | 13.8 | 8 | 8.4 | 8.4 | 115.92 | 67.2 | 24.4 | 24.4 | 2.5 | 2.5 | 61 | 61 | 3.5 | 3.5 | 85.4 | 85.4 | 0.0075 | 61 dB(A) | 6306 2Z C3 | 6306 2Z C3 | Service life lubrication | Drive-End | A (half-key) | CW or CCW | RAL 5010 (Gentian Blue) | Aluminium | Cast iron | Aluminium (screwed) | Top | M25 (1x), M20 (1x) | To right | Ø28 x 60 mm | 8 x 7 x 50 mm | M10 | 1.56 | 1.22 | 1.23 | 0.84 | 1.6 | Inclusive PTC 140°C |  | T1311.000143.R0 | TD-221 | BV-204 | CV-104 | EN | No brake
Datasheet EN 3SIEL 112M2B B35 (7,5kW-400.690V-50Hz) | 1311MPB2135IE3B | Cantoni Motor | 3-phase motor | 3-fase (standard) | IE3 | IE3 Premium Efficiency | 3SIE 112MB | Nee | 3SIEL 112M2B | 3SIEL 112M2B | 112 | 7.5 | 2 | B3/B5 | B35 (IM 2001) or derivatives | Feet and B5 flange | F (155°C) temperature rise-class B (max. 80K) | S1 (continuous) | -20 to +40°C | ≤ 1000 m.a.s.l. | 1 | IC411 (TEFC) | IP55 | No | 49 | 400 | 690 | 50 | ∆ | Y | 7.5 | 7.5 | 2930 | 2930 | 90.9 | 91.1 | 90.1 | 90.9 | 91.1 | 90.1 | 0.87 | 0.87 | 13.8 | 8 | 8.4 | 8.4 | 115.92 | 67.2 | 24.4 | 24.4 | 2.5 | 2.5 | 61 | 61 | 3.5 | 3.5 | 85.4 | 85.4 | 0.0075 | 61 dB(A) | 6306 2Z C3 | 6306 2Z C3 | Service life lubrication | Drive-End | A (half-key) | CW or CCW | RAL 5010 (Gentian Blue) | Aluminium | Cast iron | Aluminium (screwed) | Top | M25 (1x), M20 (1x) | To right | Ø28 x 60 mm | 8 x 7 x 50 mm | M10 | 1.56 | 1.22 | 1.23 | 0.84 | 1.6 | Inclusive PTC 140°C |  | T1311.000123.R0 | TD-221 | BV-204 | CV-104 | EN | No brake
Datasheet EN 3SIEL 112M2B B34A (7,5kW-400.690V-50Hz) | 1311MPB2235IE3B | Cantoni Motor | 3-phase motor | 3-fase (standard) | IE3 | IE3 Premium Efficiency | 3SIE 112MB | Nee | 3SIEL 112M2B | 3SIEL 112M2B | 112 | 7.5 | 2 | B3/B14A | B34 (IM 2101) or derivatives | Feet and B14A flange | F (155°C) temperature rise-class B (max. 80K) | S1 (continuous) | -20 to +40°C | ≤ 1000 m.a.s.l. | 1 | IC411 (TEFC) | IP55 | No | 49 | 400 | 690 | 50 | ∆ | Y | 7.5 | 7.5 | 2930 | 2930 | 90.9 | 91.1 | 90.1 | 90.9 | 91.1 | 90.1 | 0.87 | 0.87 | 13.8 | 8 | 8.4 | 8.4 | 115.92 | 67.2 | 24.4 | 24.4 | 2.5 | 2.5 | 61 | 61 | 3.5 | 3.5 | 85.4 | 85.4 | 0.0075 | 61 dB(A) | 6306 2Z C3 | 6306 2Z C3 | Service life lubrication | Drive-End | A (half-key) | CW or CCW | RAL 5010 (Gentian Blue) | Aluminium | Cast iron | Aluminium (screwed) | Top | M25 (1x), M20 (1x) | To right | Ø28 x 60 mm | 8 x 7 x 50 mm | M10 | 1.56 | 1.22 | 1.23 | 0.84 | 1.6 | Inclusive PTC 140°C |  | T1311.000148.R0 | TD-221 | BV-204 | CV-104 | EN | No brake
Datasheet EN 3SIEL 112M2B B34B (7,5kW-400.690V-50Hz) | 1311MPB2335IE3B | Cantoni Motor | 3-phase motor | 3-fase (standard) | IE3 | IE3 Premium Efficiency | 3SIE 112MB | Nee | 3SIEL 112M2B | 3SIEL 112M2B | 112 | 7.5 | 2 | B3/B14B | B34 (IM 2101) or derivatives | Feet and B14B flange | F (155°C) temperature rise-class B (max. 80K) | S1 (continuous) | -20 to +40°C | ≤ 1000 m.a.s.l. | 1 | IC411 (TEFC) | IP55 | No | 49 | 400 | 690 | 50 | ∆ | Y | 7.5 | 7.5 | 2930 | 2930 | 90.9 | 91.1 | 90.1 | 90.9 | 91.1 | 90.1 | 0.87 | 0.87 | 13.8 | 8 | 8.4 | 8.4 | 115.92 | 67.2 | 24.4 | 24.4 | 2.5 | 2.5 | 61 | 61 | 3.5 | 3.5 | 85.4 | 85.4 | 0.0075 | 61 dB(A) | 6306 2Z C3 | 6306 2Z C3 | Service life lubrication | Drive-End | A (half-key) | CW or CCW | RAL 5010 (Gentian Blue) | Aluminium | Cast iron | Aluminium (screwed) | Top | M25 (1x), M20 (1x) | To right | Ø28 x 60 mm | 8 x 7 x 50 mm | M10 | 1.56 | 1.22 | 1.23 | 0.84 | 1.6 | Inclusive PTC 140°C |  | T1311.000149.R0 | TD-221 | BV-204 | CV-104 | EN | No brake
Datasheet EN 3SIEK 112M2B B5 (7,5kW-400.690V-50Hz) | 1311MPB2435IE3 | Cantoni Motor | 3-phase motor | 3-fase (standard) | IE3 | IE3 Premium Efficiency | 3SIE 112MB | Nee | 3SIEK 112M2B | 3SIEK 112M2B | 112 | 7.5 | 2 | B5 | B5 (IM 3001) or derivatives | B5 flange | F (155°C) temperature rise-class B (max. 80K) | S1 (continuous) | -20 to +40°C | ≤ 1000 m.a.s.l. | 1 | IC411 (TEFC) | IP55 | No | 49 | 400 | 690 | 50 | ∆ | Y | 7.5 | 7.5 | 2930 | 2930 | 90.9 | 91.1 | 90.1 | 90.9 | 91.1 | 90.1 | 0.87 | 0.87 | 13.8 | 8 | 8.4 | 8.4 | 115.92 | 67.2 | 24.4 | 24.4 | 2.5 | 2.5 | 61 | 61 | 3.5 | 3.5 | 85.4 | 85.4 | 0.0075 | 61 dB(A) | 6306 2Z C3 | 6306 2Z C3 | Service life lubrication | Drive-End | A (half-key) | CW or CCW | RAL 5010 (Gentian Blue) | Aluminium | Cast iron |  |  | M25 (1x), M20 (1x) | To right | Ø28 x 60 mm | 8 x 7 x 50 mm | M10 | 1.56 | 1.22 | 1.23 | 0.84 | 1.6 | Inclusive PTC 140°C |  | T1311.000144.R0 | TD-221 | BV-204 | CV-104 | EN | No brake
Datasheet EN 3SIEK 112M2B B14A (7,5kW-400.690V-50Hz) | 1311MPB2635IE3 | Cantoni Motor | 3-phase motor | 3-fase (standard) | IE3 | IE3 Premium Efficiency | 3SIE 112MB | Nee | 3SIEK 112M2B | 3SIEK 112M2B | 112 | 7.5 | 2 | B14A | B14 (IM 3601) or derivatives | B14A flange | F (155°C) temperature rise-class B (max. 80K) | S1 (continuous) | -20 to +40°C | ≤ 1000 m.a.s.l. | 1 | IC411 (TEFC) | IP55 | No | 49 | 400 | 690 | 50 | ∆ | Y | 7.5 | 7.5 | 2930 | 2930 | 90.9 | 91.1 | 90.1 | 90.9 | 91.1 | 90.1 | 0.87 | 0.87 | 13.8 | 8 | 8.4 | 8.4 | 115.92 | 67.2 | 24.4 | 24.4 | 2.5 | 2.5 | 61 | 61 | 3.5 | 3.5 | 85.4 | 85.4 | 0.0075 | 61 dB(A) | 6306 2Z C3 | 6306 2Z C3 | Service life lubrication | Drive-End | A (half-key) | CW or CCW | RAL 5010 (Gentian Blue) | Aluminium | Cast iron |  |  | M25 (1x), M20 (1x) | To right | Ø28 x 60 mm | 8 x 7 x 50 mm | M10 | 1.56 | 1.22 | 1.23 | 0.84 | 1.6 | Inclusive PTC 140°C |  | T1311.000146.R0 | TD-221 | BV-204 | CV-104 | EN | No brake
Datasheet EN 3SIEK 112M2B B14B (7,5kW-400.690V-50Hz) | 1311MPB2835IE3 | Cantoni Motor | 3-phase motor | 3-fase (standard) | IE3 | IE3 Premium Efficiency | 3SIE 112MB | Nee | 3SIEK 112M2B | 3SIEK 112M2B | 112 | 7.5 | 2 | B14B | B14 (IM 3601) or derivatives | B14B flange | F (155°C) temperature rise-class B (max. 80K) | S1 (continuous) | -20 to +40°C | ≤ 1000 m.a.s.l. | 1 | IC411 (TEFC) | IP55 | No | 49 | 400 | 690 | 50 | ∆ | Y | 7.5 | 7.5 | 2930 | 2930 | 90.9 | 91.1 | 90.1 | 90.9 | 91.1 | 90.1 | 0.87 | 0.87 | 13.8 | 8 | 8.4 | 8.4 | 115.92 | 67.2 | 24.4 | 24.4 | 2.5 | 2.5 | 61 | 61 | 3.5 | 3.5 | 85.4 | 85.4 | 0.0075 | 61 dB(A) | 6306 2Z C3 | 6306 2Z C3 | Service life lubrication | Drive-End | A (half-key) | CW or CCW | RAL 5010 (Gentian Blue) | Aluminium | Cast iron |  |  | M25 (1x), M20 (1x) | To right | Ø28 x 60 mm | 8 x 7 x 50 mm | M10 | 1.56 | 1.22 | 1.23 | 0.84 | 1.6 | Inclusive PTC 140°C |  | T1311.000147.R0 | TD-221 | BV-204 | CV-104 | EN | No brake
Datasheet EN 3SIEL 112M2B B35s (7,5kW-400.690V-50Hz) | 1311MPB2D35IE3B | Cantoni Motor | 3-phase motor | 3-fase (standard) | IE3 | IE3 Premium Efficiency | 3SIE 112MB | Nee | 3SIEL 112M2B | 3SIEL 112M2B | 112 | 7.5 | 2 | B3/B5s | B35 (IM 2001) or derivatives | Feet and B5s flange | F (155°C) temperature rise-class B (max. 80K) | S1 (continuous) | -20 to +40°C | ≤ 1000 m.a.s.l. | 1 | IC411 (TEFC) | IP55 | No | 49 | 400 | 690 | 50 | ∆ | Y | 7.5 | 7.5 | 2930 | 2930 | 90.9 | 91.1 | 90.1 | 90.9 | 91.1 | 90.1 | 0.87 | 0.87 | 13.8 | 8 | 8.4 | 8.4 | 115.92 | 67.2 | 24.4 | 24.4 | 2.5 | 2.5 | 61 | 61 | 3.5 | 3.5 | 85.4 | 85.4 | 0.0075 | 61 dB(A) | 6306 2Z C3 | 6306 2Z C3 | Service life lubrication | Drive-End | A (half-key) | CW or CCW | RAL 5010 (Gentian Blue) | Aluminium | Cast iron | Aluminium (screwed) | Top | M25 (1x), M20 (1x) | To right | Ø28 x 60 mm | 8 x 7 x 50 mm | M10 | 1.56 | 1.22 | 1.23 | 0.84 | 1.6 | Inclusive PTC 140°C |  | T1311.000150.R0 | TD-221 | BV-204 | CV-104 | EN | No brake
Datasheet EN 3SIEK 112M2B B5s (7,5kW-400.690V-50Hz) | 1311MPB2E35IE3 | Cantoni Motor | 3-phase motor | 3-fase (standard) | IE3 | IE3 Premium Efficiency | 3SIE 112MB | Nee | 3SIEK 112M2B | 3SIEK 112M2B | 112 | 7.5 | 2 | B5s | B5 (IM 3001) or derivatives | B5s flange | F (155°C) temperature rise-class B (max. 80K) | S1 (continuous) | -20 to +40°C | ≤ 1000 m.a.s.l. | 1 | IC411 (TEFC) | IP55 | No | 49 | 400 | 690 | 50 | ∆ | Y | 7.5 | 7.5 | 2930 | 2930 | 90.9 | 91.1 | 90.1 | 90.9 | 91.1 | 90.1 | 0.87 | 0.87 | 13.8 | 8 | 8.4 | 8.4 | 115.92 | 67.2 | 24.4 | 24.4 | 2.5 | 2.5 | 61 | 61 | 3.5 | 3.5 | 85.4 | 85.4 | 0.0075 | 61 dB(A) | 6306 2Z C3 | 6306 2Z C3 | Service life lubrication | Drive-End | A (half-key) | CW or CCW | RAL 5010 (Gentian Blue) | Aluminium | Cast iron |  |  | M25 (1x), M20 (1x) | To right | Ø28 x 60 mm | 8 x 7 x 50 mm | M10 | 1.56 | 1.22 | 1.23 | 0.84 | 1.6 | Inclusive PTC 140°C |  | T1311.000145.R0 | TD-221 | BV-204 | CV-104 | EN | No brake
Datasheet EN 3SIE 132M4 B3 (7,5kW-400.690V-50Hz) (CAST) | 1313M004035IE3B | Cantoni Motor | 3-phase motor | 3-fase (standard) | IE3 | IE3 Premium Efficiency | 3SIE 132M4 | Ja | 3SIE 132M4 (CAST) | 3SIE 132M4 | 132 | 7.5 | 4 | B3 | B3 (IM 1001) or derivatives | Feet | F (155°C) temperature rise-class B (max. 80K) | S1 (continuous) | -20 to +40°C | ≤ 1000 m.a.s.l. | 1 | IC411 (TEFC) | IP55 | No | 86 | 400 | 690 | 50 | ∆ | Y | 7.5 | 7.5 | 1465 | 1465 | 89.7 | 90.6 | 90.4 | 89.7 | 90.6 | 90.4 | 0.83 | 0.83 | 14.4 | 8.4 | 8.8 | 8.8 | 126.72 | 73.92 | 49.1 | 49.1 | 2.9 | 2.9 | 142.39 | 142.39 | 3.8 | 3.8 | 186.58 | 186.58 | 0.042 | 59 dB(A) | 6308 2Z C3 | 6308 2Z C3 | Service life lubrication | Drive-End | A (half-key) | CW or CCW | RAL 5010 (Gentian Blue) | Cast iron | Cast iron | Cast iron (screwed) | Top | M25 (2x) | To right | Ø38 x 80 mm | 10 x 8 x 70 mm | M12 | 2.67 | 2.08 | 2.31 | 1.36 | 3 | Inclusive PTC 140°C |  | T1313.000001.R0 | TD-221 | BV-204 | CV-104 | EN | No brake
Datasheet EN 3SIEL 132M4 B35 (7,5kW-400.690V-50Hz) (CAST) | 1313M004135IE3B | Cantoni Motor | 3-phase motor | 3-fase (standard) | IE3 | IE3 Premium Efficiency | 3SIE 132M4 | Nee | 3SIEL 132M4 (CAST) | 3SIEL 132M4 | 132 | 7.5 | 4 | B3/B5 | B35 (IM 2001) or derivatives | Feet and B5 flange | F (155°C) temperature rise-class B (max. 80K) | S1 (continuous) | -20 to +40°C | ≤ 1000 m.a.s.l. | 1 | IC411 (TEFC) | IP55 | No | 86 | 400 | 690 | 50 | ∆ | Y | 7.5 | 7.5 | 1465 | 1465 | 89.7 | 90.6 | 90.4 | 89.7 | 90.6 | 90.4 | 0.83 | 0.83 | 14.4 | 8.4 | 8.8 | 8.8 | 126.72 | 73.92 | 49.1 | 49.1 | 2.9 | 2.9 | 142.39 | 142.39 | 3.8 | 3.8 | 186.58 | 186.58 | 0.042 | 59 dB(A) | 6308 2Z C3 | 6308 2Z C3 | Service life lubrication | Drive-End | A (half-key) | CW or CCW | RAL 5010 (Gentian Blue) | Cast iron | Cast iron | Cast iron (screwed) | Top | M25 (2x) | To right | Ø38 x 80 mm | 10 x 8 x 70 mm | M12 | 2.67 | 2.08 | 2.31 | 1.36 | 3 | Inclusive PTC 140°C |  | T1313.000003.R0 | TD-221 | BV-204 | CV-104 | EN | No brake
Datasheet EN 3SIEL 132M4 B34A (7,5kW-400.690V-50Hz) (CAST) | 1313M004235IE3B | Cantoni Motor | 3-phase motor | 3-fase (standard) | IE3 | IE3 Premium Efficiency | 3SIE 132M4 | Nee | 3SIEL 132M4 (CAST) | 3SIEL 132M4 | 132 | 7.5 | 4 | B3/B14A | B34 (IM 2101) or derivatives | Feet and B14A flange | F (155°C) temperature rise-class B (max. 80K) | S1 (continuous) | -20 to +40°C | ≤ 1000 m.a.s.l. | 1 | IC411 (TEFC) | IP55 | No | 86 | 400 | 690 | 50 | ∆ | Y | 7.5 | 7.5 | 1465 | 1465 | 89.7 | 90.6 | 90.4 | 89.7 | 90.6 | 90.4 | 0.83 | 0.83 | 14.4 | 8.4 | 8.8 | 8.8 | 126.72 | 73.92 | 49.1 | 49.1 | 2.9 | 2.9 | 142.39 | 142.39 | 3.8 | 3.8 | 186.58 | 186.58 | 0.042 | 59 dB(A) | 6308 2Z C3 | 6308 2Z C3 | Service life lubrication | Drive-End | A (half-key) | CW or CCW | RAL 5010 (Gentian Blue) | Cast iron | Cast iron | Cast iron (screwed) | Top | M25 (2x) | To right | Ø38 x 80 mm | 10 x 8 x 70 mm | M12 | 2.67 | 2.08 | 2.31 | 1.36 | 3 | Inclusive PTC 140°C |  | T1313.000004.R0 | TD-221 | BV-204 | CV-104 | EN | No brake
Datasheet EN 3SIEL 132M4 B34B (7,5kW-400.690V-50Hz) (CAST) | 1313M004335IE3B | Cantoni Motor | 3-phase motor | 3-fase (standard) | IE3 | IE3 Premium Efficiency | 3SIE 132M4 | Nee | 3SIEL 132M4 (CAST) | 3SIEL 132M4 | 132 | 7.5 | 4 | B3/B14B | B34 (IM 2101) or derivatives | Feet and B14B flange | F (155°C) temperature rise-class B (max. 80K) | S1 (continuous) | -20 to +40°C | ≤ 1000 m.a.s.l. | 1 | IC411 (TEFC) | IP55 | No | 86 | 400 | 690 | 50 | ∆ | Y | 7.5 | 7.5 | 1465 | 1465 | 89.7 | 90.6 | 90.4 | 89.7 | 90.6 | 90.4 | 0.83 | 0.83 | 14.4 | 8.4 | 8.8 | 8.8 | 126.72 | 73.92 | 49.1 | 49.1 | 2.9 | 2.9 | 142.39 | 142.39 | 3.8 | 3.8 | 186.58 | 186.58 | 0.042 | 59 dB(A) | 6308 2Z C3 | 6308 2Z C3 | Service life lubrication | Drive-End | A (half-key) | CW or CCW | RAL 5010 (Gentian Blue) | Cast iron | Cast iron | Cast iron (screwed) | Top | M25 (2x) | To right | Ø38 x 80 mm | 10 x 8 x 70 mm | M12 | 2.67 | 2.08 | 2.31 | 1.36 | 3 | Inclusive PTC 140°C |  | T1313.000005.R0 | TD-221 | BV-204 | CV-104 | EN | No brake
Datasheet EN 3SIEK 132M4 B5 (7,5kW-400.690V-50Hz) (CAST) | 1313M004435IE3 | Cantoni Motor | 3-phase motor | 3-fase (standard) | IE3 | IE3 Premium Efficiency | 3SIE 132M4 | Nee | 3SIEK 132M4 (CAST) | 3SIEK 132M4 | 132 | 7.5 | 4 | B5 | B5 (IM 3001) or derivatives | B5 flange | F (155°C) temperature rise-class B (max. 80K) | S1 (continuous) | -20 to +40°C | ≤ 1000 m.a.s.l. | 1 | IC411 (TEFC) | IP55 | No | 86 | 400 | 690 | 50 | ∆ | Y | 7.5 | 7.5 | 1465 | 1465 | 89.7 | 90.6 | 90.4 | 89.7 | 90.6 | 90.4 | 0.83 | 0.83 | 14.4 | 8.4 | 8.8 | 8.8 | 126.72 | 73.92 | 49.1 | 49.1 | 2.9 | 2.9 | 142.39 | 142.39 | 3.8 | 3.8 | 186.58 | 186.58 | 0.042 | 59 dB(A) | 6308 2Z C3 | 6308 2Z C3 | Service life lubrication | Drive-End | A (half-key) | CW or CCW | RAL 5010 (Gentian Blue) | Cast iron | Cast iron |  |  | M25 (2x) | To right | Ø38 x 80 mm | 10 x 8 x 70 mm | M12 | 2.67 | 2.08 | 2.31 | 1.36 | 3 | Inclusive PTC 140°C |  | T1313.000002.R0 | TD-221 | BV-204 | CV-104 | EN | No brake
Datasheet EN 3SIEK 132M4 B14A (7,5kW-400.690V-50Hz) (CAST) | 1313M004635IE3 | Cantoni Motor | 3-phase motor | 3-fase (standard) | IE3 | IE3 Premium Efficiency | 3SIE 132M4 | Nee | 3SIEK 132M4 (CAST) | 3SIEK 132M4 | 132 | 7.5 | 4 | B14A | B14 (IM 3601) or derivatives | B14A flange | F (155°C) temperature rise-class B (max. 80K) | S1 (continuous) | -20 to +40°C | ≤ 1000 m.a.s.l. | 1 | IC411 (TEFC) | IP55 | No | 86 | 400 | 690 | 50 | ∆ | Y | 7.5 | 7.5 | 1465 | 1465 | 89.7 | 90.6 | 90.4 | 89.7 | 90.6 | 90.4 | 0.83 | 0.83 | 14.4 | 8.4 | 8.8 | 8.8 | 126.72 | 73.92 | 49.1 | 49.1 | 2.9 | 2.9 | 142.39 | 142.39 | 3.8 | 3.8 | 186.58 | 186.58 | 0.042 | 59 dB(A) | 6308 2Z C3 | 6308 2Z C3 | Service life lubrication | Drive-End | A (half-key) | CW or CCW | RAL 5010 (Gentian Blue) | Cast iron | Cast iron |  |  | M25 (2x) | To right | Ø38 x 80 mm | 10 x 8 x 70 mm | M12 | 2.67 | 2.08 | 2.31 | 1.36 | 3 | Inclusive PTC 140°C |  | T1313.000006.R0 | TD-221 | BV-204 | CV-104 | EN | No brake
Datasheet EN 3SIEK 132M4 B14B (7,5kW-400.690V-50Hz) (CAST) | 1313M004835IE3 | Cantoni Motor | 3-phase motor | 3-fase (standard) | IE3 | IE3 Premium Efficiency | 3SIE 132M4 | Nee | 3SIEK 132M4 (CAST) | 3SIEK 132M4 | 132 | 7.5 | 4 | B14B | B14 (IM 3601) or derivatives | B14B flange | F (155°C) temperature rise-class B (max. 80K) | S1 (continuous) | -20 to +40°C | ≤ 1000 m.a.s.l. | 1 | IC411 (TEFC) | IP55 | No | 86 | 400 | 690 | 50 | ∆ | Y | 7.5 | 7.5 | 1465 | 1465 | 89.7 | 90.6 | 90.4 | 89.7 | 90.6 | 90.4 | 0.83 | 0.83 | 14.4 | 8.4 | 8.8 | 8.8 | 126.72 | 73.92 | 49.1 | 49.1 | 2.9 | 2.9 | 142.39 | 142.39 | 3.8 | 3.8 | 186.58 | 186.58 | 0.042 | 59 dB(A) | 6308 2Z C3 | 6308 2Z C3 | Service life lubrication | Drive-End | A (half-key) | CW or CCW | RAL 5010 (Gentian Blue) | Cast iron | Cast iron |  |  | M25 (2x) | To right | Ø38 x 80 mm | 10 x 8 x 70 mm | M12 | 2.67 | 2.08 | 2.31 | 1.36 | 3 | Inclusive PTC 140°C |  | T1313.000007.R0 | TD-221 | BV-204 | CV-104 | EN | No brake
Datasheet EN 3SIEL 132M4 B35s (7,5kW-400.690V-50Hz) (CAST) | 1313M004D35IE3B | Cantoni Motor | 3-phase motor | 3-fase (standard) | IE3 | IE3 Premium Efficiency | 3SIE 132M4 | Nee | 3SIEL 132M4 (CAST) | 3SIEL 132M4 | 132 | 7.5 | 4 | B3/B5s | B35 (IM 2001) or derivatives | Feet and B5s flange | F (155°C) temperature rise-class B (max. 80K) | S1 (continuous) | -20 to +40°C | ≤ 1000 m.a.s.l. | 1 | IC411 (TEFC) | IP55 | No | 86 | 400 | 690 | 50 | ∆ | Y | 7.5 | 7.5 | 1465 | 1465 | 89.7 | 90.6 | 90.4 | 89.7 | 90.6 | 90.4 | 0.83 | 0.83 | 14.4 | 8.4 | 8.8 | 8.8 | 126.72 | 73.92 | 49.1 | 49.1 | 2.9 | 2.9 | 142.39 | 142.39 | 3.8 | 3.8 | 186.58 | 186.58 | 0.042 | 59 dB(A) | 6308 2Z C3 | 6308 2Z C3 | Service life lubrication | Drive-End | A (half-key) | CW or CCW | RAL 5010 (Gentian Blue) | Cast iron | Cast iron | Cast iron (screwed) | Top | M25 (2x) | To right | Ø38 x 80 mm | 10 x 8 x 70 mm | M12 | 2.67 | 2.08 | 2.31 | 1.36 | 3 | Inclusive PTC 140°C |  | T1313.000206.R0 | TD-221 | BV-204 | CV-104 | EN | No brake
Datasheet EN 3SIEK 132M4 B5s (7,5kW-400.690V-50Hz) (CAST) | 1313M004E35IE3 | Cantoni Motor | 3-phase motor | 3-fase (standard) | IE3 | IE3 Premium Efficiency | 3SIE 132M4 | Nee | 3SIEK 132M4 (CAST) | 3SIEK 132M4 | 132 | 7.5 | 4 | B5s | B5 (IM 3001) or derivatives | B5s flange | F (155°C) temperature rise-class B (max. 80K) | S1 (continuous) | -20 to +40°C | ≤ 1000 m.a.s.l. | 1 | IC411 (TEFC) | IP55 | No | 86 | 400 | 690 | 50 | ∆ | Y | 7.5 | 7.5 | 1465 | 1465 | 89.7 | 90.6 | 90.4 | 89.7 | 90.6 | 90.4 | 0.83 | 0.83 | 14.4 | 8.4 | 8.8 | 8.8 | 126.72 | 73.92 | 49.1 | 49.1 | 2.9 | 2.9 | 142.39 | 142.39 | 3.8 | 3.8 | 186.58 | 186.58 | 0.042 | 59 dB(A) | 6308 2Z C3 | 6308 2Z C3 | Service life lubrication | Drive-End | A (half-key) | CW or CCW | RAL 5010 (Gentian Blue) | Cast iron | Cast iron |  |  | M25 (2x) | To right | Ø38 x 80 mm | 10 x 8 x 70 mm | M12 | 2.67 | 2.08 | 2.31 | 1.36 | 3 | Inclusive PTC 140°C |  | T1313.000205.R0 | TD-221 | BV-204 | CV-104 | EN | No brake
Datasheet EN 3SIE 132M8 B3 (3kW-400.690V-50Hz) (CAST) | 1313M008035IE3B | Cantoni Motor | 3-phase motor | 3-fase (standard) | IE3 | IE3 Premium Efficiency | 3SIE 132M8 | Ja | 3SIE 132M8 (CAST) | 3SIE 132M8 | 132 | 3 | 8 | B3 | B3 (IM 1001) or derivatives | Feet | F (155°C) temperature rise-class B (max. 80K) | S1 (continuous) | -20 to +40°C | ≤ 1000 m.a.s.l. | 1 | IC411 (TEFC) | IP55 | No | 54 | 400 | 690 | 50 | ∆ | Y | 3 | 3 | 710 | 710 | 82.8 | 84.2 | 83.5 | 82.8 | 84.2 | 83.5 | 0.75 | 0.75 | 6.9 | 4 | 5.7 | 5.7 | 39.33 | 22.8 | 40 | 40 | 2.3 | 2.3 | 92 | 92 | 2.9 | 2.9 | 116 | 116 | 0.0489 | 59 dB(A) | 6308 2Z C3 | 6308 2Z C3 | Service life lubrication | Drive-End | A (half-key) | CW or CCW | RAL 5010 (Gentian Blue) | Cast iron | Cast iron | Cast iron | Top | M25 (2x) | To right | Ø38 x 80 mm | 10 x 8 x 70 mm | M12 | 1.63 | 1.39 | 1.57 | 0.17 | 0.57 | Inclusive PTC 140°C |  | T1313.000001.R0 | TD-221 | BV-204 | CV-104 | EN | No brake
Datasheet EN 3SIEL 132M8 B35 (3kW-400.690V-50Hz) (CAST) | 1313M008135IE3B | Cantoni Motor | 3-phase motor | 3-fase (standard) | IE3 | IE3 Premium Efficiency | 3SIE 132M8 | Nee | 3SIEL 132M8 (CAST) | 3SIEL 132M8 | 132 | 3 | 8 | B3/B5 | B35 (IM 2001) or derivatives | Feet and B5 flange | F (155°C) temperature rise-class B (max. 80K) | S1 (continuous) | -20 to +40°C | ≤ 1000 m.a.s.l. | 1 | IC411 (TEFC) | IP55 | No | 54 | 400 | 690 | 50 | ∆ | Y | 3 | 3 | 710 | 710 | 82.8 | 84.2 | 83.5 | 82.8 | 84.2 | 83.5 | 0.75 | 0.75 | 6.9 | 4 | 5.7 | 5.7 | 39.33 | 22.8 | 40 | 40 | 2.3 | 2.3 | 92 | 92 | 2.9 | 2.9 | 116 | 116 | 0.0489 | 59 dB(A) | 6308 2Z C3 | 6308 2Z C3 | Service life lubrication | Drive-End | A (half-key) | CW or CCW | RAL 5010 (Gentian Blue) | Cast iron | Cast iron | Cast iron | Top | M25 (2x) | To right | Ø38 x 80 mm | 10 x 8 x 70 mm | M12 | 1.63 | 1.39 | 1.57 | 0.17 | 0.57 | Inclusive PTC 140°C |  | T1313.000003.R0 | TD-221 | BV-204 | CV-104 | EN | No brake
Datasheet EN 3SIEL 132M8 B34A (3kW-400.690V-50Hz) (CAST) | 1313M008235IE3B | Cantoni Motor | 3-phase motor | 3-fase (standard) | IE3 | IE3 Premium Efficiency | 3SIE 132M8 | Nee | 3SIEL 132M8 (CAST) | 3SIEL 132M8 | 132 | 3 | 8 | B3/B14A | B34 (IM 2101) or derivatives | Feet and B14A flange | F (155°C) temperature rise-class B (max. 80K) | S1 (continuous) | -20 to +40°C | ≤ 1000 m.a.s.l. | 1 | IC411 (TEFC) | IP55 | No | 54 | 400 | 690 | 50 | ∆ | Y | 3 | 3 | 710 | 710 | 82.8 | 84.2 | 83.5 | 82.8 | 84.2 | 83.5 | 0.75 | 0.75 | 6.9 | 4 | 5.7 | 5.7 | 39.33 | 22.8 | 40 | 40 | 2.3 | 2.3 | 92 | 92 | 2.9 | 2.9 | 116 | 116 | 0.0489 | 59 dB(A) | 6308 2Z C3 | 6308 2Z C3 | Service life lubrication | Drive-End | A (half-key) | CW or CCW | RAL 5010 (Gentian Blue) | Cast iron | Cast iron | Cast iron | Top | M25 (2x) | To right | Ø38 x 80 mm | 10 x 8 x 70 mm | M12 | 1.63 | 1.39 | 1.57 | 0.17 | 0.57 | Inclusive PTC 140°C |  | T1313.000004.R0 | TD-221 | BV-204 | CV-104 | EN | No brake
Datasheet EN 3SIEL 132M8 B34B (3kW-400.690V-50Hz) (CAST) | 1313M008335IE3B | Cantoni Motor | 3-phase motor | 3-fase (standard) | IE3 | IE3 Premium Efficiency | 3SIE 132M8 | Nee | 3SIEL 132M8 (CAST) | 3SIEL 132M8 | 132 | 3 | 8 | B3/B14B | B34 (IM 2101) or derivatives | Feet and B14B flange | F (155°C) temperature rise-class B (max. 80K) | S1 (continuous) | -20 to +40°C | ≤ 1000 m.a.s.l. | 1 | IC411 (TEFC) | IP55 | No | 54 | 400 | 690 | 50 | ∆ | Y | 3 | 3 | 710 | 710 | 82.8 | 84.2 | 83.5 | 82.8 | 84.2 | 83.5 | 0.75 | 0.75 | 6.9 | 4 | 5.7 | 5.7 | 39.33 | 22.8 | 40 | 40 | 2.3 | 2.3 | 92 | 92 | 2.9 | 2.9 | 116 | 116 | 0.0489 | 59 dB(A) | 6308 2Z C3 | 6308 2Z C3 | Service life lubrication | Drive-End | A (half-key) | CW or CCW | RAL 5010 (Gentian Blue) | Cast iron | Cast iron | Cast iron | Top | M25 (2x) | To right | Ø38 x 80 mm | 10 x 8 x 70 mm | M12 | 1.63 | 1.39 | 1.57 | 0.17 | 0.57 | Inclusive PTC 140°C |  | T1313.000005.R0 | TD-221 | BV-204 | CV-104 | EN | No brake
Datasheet EN 3SIEK 132M8 B5 (3kW-400.690V-50Hz) (CAST) | 1313M008435IE3 | Cantoni Motor | 3-phase motor | 3-fase (standard) | IE3 | IE3 Premium Efficiency | 3SIE 132M8 | Nee | 3SIEK 132M8 (CAST) | 3SIEK 132M8 | 132 | 3 | 8 | B5 | B5 (IM 3001) or derivatives | B5 flange | F (155°C) temperature rise-class B (max. 80K) | S1 (continuous) | -20 to +40°C | ≤ 1000 m.a.s.l. | 1 | IC411 (TEFC) | IP55 | No | 54 | 400 | 690 | 50 | ∆ | Y | 3 | 3 | 710 | 710 | 82.8 | 84.2 | 83.5 | 82.8 | 84.2 | 83.5 | 0.75 | 0.75 | 6.9 | 4 | 5.7 | 5.7 | 39.33 | 22.8 | 40 | 40 | 2.3 | 2.3 | 92 | 92 | 2.9 | 2.9 | 116 | 116 | 0.0489 | 59 dB(A) | 6308 2Z C3 | 6308 2Z C3 | Service life lubrication | Drive-End | A (half-key) | CW or CCW | RAL 5010 (Gentian Blue) | Cast iron | Cast iron |  |  | M25 (2x) | To right | Ø38 x 80 mm | 10 x 8 x 70 mm | M12 | 1.63 | 1.39 | 1.57 | 0.17 | 0.57 | Inclusive PTC 140°C |  | T1313.000002.R0 | TD-221 | BV-204 | CV-104 | EN | No brake
Datasheet EN 3SIEK 132M8 B14A (3kW-400.690V-50Hz) (CAST) | 1313M008635IE3 | Cantoni Motor | 3-phase motor | 3-fase (standard) | IE3 | IE3 Premium Efficiency | 3SIE 132M8 | Nee | 3SIEK 132M8 (CAST) | 3SIEK 132M8 | 132 | 3 | 8 | B14A | B14 (IM 3601) or derivatives | B14A flange | F (155°C) temperature rise-class B (max. 80K) | S1 (continuous) | -20 to +40°C | ≤ 1000 m.a.s.l. | 1 | IC411 (TEFC) | IP55 | No | 54 | 400 | 690 | 50 | ∆ | Y | 3 | 3 | 710 | 710 | 82.8 | 84.2 | 83.5 | 82.8 | 84.2 | 83.5 | 0.75 | 0.75 | 6.9 | 4 | 5.7 | 5.7 | 39.33 | 22.8 | 40 | 40 | 2.3 | 2.3 | 92 | 92 | 2.9 | 2.9 | 116 | 116 | 0.0489 | 59 dB(A) | 6308 2Z C3 | 6308 2Z C3 | Service life lubrication | Drive-End | A (half-key) | CW or CCW | RAL 5010 (Gentian Blue) | Cast iron | Cast iron |  |  | M25 (2x) | To right | Ø38 x 80 mm | 10 x 8 x 70 mm | M12 | 1.63 | 1.39 | 1.57 | 0.17 | 0.57 | Inclusive PTC 140°C |  | T1313.000006.R0 | TD-221 | BV-204 | CV-104 | EN | No brake
Datasheet EN 3SIEK 132M8 B14B (3kW-400.690V-50Hz) (CAST) | 1313M008835IE3 | Cantoni Motor | 3-phase motor | 3-fase (standard) | IE3 | IE3 Premium Efficiency | 3SIE 132M8 | Nee | 3SIEK 132M8 (CAST) | 3SIEK 132M8 | 132 | 3 | 8 | B14B | B14 (IM 3601) or derivatives | B14B flange | F (155°C) temperature rise-class B (max. 80K) | S1 (continuous) | -20 to +40°C | ≤ 1000 m.a.s.l. | 1 | IC411 (TEFC) | IP55 | No | 54 | 400 | 690 | 50 | ∆ | Y | 3 | 3 | 710 | 710 | 82.8 | 84.2 | 83.5 | 82.8 | 84.2 | 83.5 | 0.75 | 0.75 | 6.9 | 4 | 5.7 | 5.7 | 39.33 | 22.8 | 40 | 40 | 2.3 | 2.3 | 92 | 92 | 2.9 | 2.9 | 116 | 116 | 0.0489 | 59 dB(A) | 6308 2Z C3 | 6308 2Z C3 | Service life lubrication | Drive-End | A (half-key) | CW or CCW | RAL 5010 (Gentian Blue) | Cast iron | Cast iron |  |  | M25 (2x) | To right | Ø38 x 80 mm | 10 x 8 x 70 mm | M12 | 1.63 | 1.39 | 1.57 | 0.17 | 0.57 | Inclusive PTC 140°C |  | T1313.000007.R0 | TD-221 | BV-204 | CV-104 | EN | No brake
Datasheet EN 3SIEL 132M8 B35s (3kW-400.690V-50Hz) (CAST) | 1313M008D35IE3B | Cantoni Motor | 3-phase motor | 3-fase (standard) | IE3 | IE3 Premium Efficiency | 3SIE 132M8 | Nee | 3SIEL 132M8 (CAST) | 3SIEL 132M8 | 132 | 3 | 8 | B3/B5s | B35 (IM 2001) or derivatives | Feet and B5s flange | F (155°C) temperature rise-class B (max. 80K) | S1 (continuous) | -20 to +40°C | ≤ 1000 m.a.s.l. | 1 | IC411 (TEFC) | IP55 | No | 54 | 400 | 690 | 50 | ∆ | Y | 3 | 3 | 710 | 710 | 82.8 | 84.2 | 83.5 | 82.8 | 84.2 | 83.5 | 0.75 | 0.75 | 6.9 | 4 | 5.7 | 5.7 | 39.33 | 22.8 | 40 | 40 | 2.3 | 2.3 | 92 | 92 | 2.9 | 2.9 | 116 | 116 | 0.0489 | 59 dB(A) | 6308 2Z C3 | 6308 2Z C3 | Service life lubrication | Drive-End | A (half-key) | CW or CCW | RAL 5010 (Gentian Blue) | Cast iron | Cast iron | Cast iron | Top | M25 (2x) | To right | Ø38 x 80 mm | 10 x 8 x 70 mm | M12 | 1.63 | 1.39 | 1.57 | 0.17 | 0.57 | Inclusive PTC 140°C |  | T1313.000206.R0 | TD-221 | BV-204 | CV-104 | EN | No brake
Datasheet EN 3SIEK 132M8 B5s (3kW-400.690V-50Hz) (CAST) | 1313M008E35IE3 | Cantoni Motor | 3-phase motor | 3-fase (standard) | IE3 | IE3 Premium Efficiency | 3SIE 132M8 | Nee | 3SIEK 132M8 (CAST) | 3SIEK 132M8 | 132 | 3 | 8 | B5s | B5 (IM 3001) or derivatives | B5s flange | F (155°C) temperature rise-class B (max. 80K) | S1 (continuous) | -20 to +40°C | ≤ 1000 m.a.s.l. | 1 | IC411 (TEFC) | IP55 | No | 54 | 400 | 690 | 50 | ∆ | Y | 3 | 3 | 710 | 710 | 82.8 | 84.2 | 83.5 | 82.8 | 84.2 | 83.5 | 0.75 | 0.75 | 6.9 | 4 | 5.7 | 5.7 | 39.33 | 22.8 | 40 | 40 | 2.3 | 2.3 | 92 | 92 | 2.9 | 2.9 | 116 | 116 | 0.0489 | 59 dB(A) | 6308 2Z C3 | 6308 2Z C3 | Service life lubrication | Drive-End | A (half-key) | CW or CCW | RAL 5010 (Gentian Blue) | Cast iron | Cast iron |  |  | M25 (2x) | To right | Ø38 x 80 mm | 10 x 8 x 70 mm | M12 | 1.63 | 1.39 | 1.57 | 0.17 | 0.57 | Inclusive PTC 140°C |  | T1313.000205.R0 | TD-221 | BV-204 | CV-104 | EN | No brake
Datasheet EN 3SIE 132M6A B3 (4kW-400.690V-50Hz) (CAST) | 1313MA06035IE3B | Cantoni Motor | 3-phase motor | 3-fase (standard) | IE3 | IE3 Premium Efficiency | 3SIE 132M6A | Ja | 3SIE 132M6A (CAST) | 3SIE 132M6A | 132 | 4 | 6 | B3 | B3 (IM 1001) or derivatives | Feet | F (155°C) temperature rise-class B (max. 80K) | S1 (continuous) | -20 to +40°C | ≤ 1000 m.a.s.l. | 1 | IC411 (TEFC) | IP55 | No | 81 | 400 | 690 | 50 | ∆ | Y | 4 | 4 | 965 | 965 | 86 | 87.2 | 86.8 | 86 | 87.2 | 86.8 | 0.81 | 0.81 | 8.2 | 4.8 | 6.5 | 6.5 | 53.3 | 31.2 | 39.8 | 39.8 | 2.2 | 2.2 | 87.56 | 87.56 | 3 | 3 | 119.4 | 119.4 | 0.0579 | 61 dB(A) | 6308 2Z C3 | 6308 2Z C3 | Service life lubrication | Drive-End | A (half-key) | CW or CCW | RAL 5010 (Gentian Blue) | Cast iron | Cast iron | Cast iron (screwed) | Top | M25 (2x) | To right | Ø38 x 80 mm | 10 x 8 x 70 mm | M12 | 3.06 | 2.39 | 2.51 | 1.4 | 3.26 | Inclusive PTC 140°C |  | T1313.000001.R0 | TD-221 | BV-204 | CV-104 | EN | No brake
Datasheet EN 3SIEL 132M6A B35 (4kW-400.690V-50Hz) (CAST) | 1313MA06135IE3B | Cantoni Motor | 3-phase motor | 3-fase (standard) | IE3 | IE3 Premium Efficiency | 3SIE 132M6A | Nee | 3SIEL 132M6A (CAST) | 3SIEL 132M6A | 132 | 4 | 6 | B3/B5 | B35 (IM 2001) or derivatives | Feet and B5 flange | F (155°C) temperature rise-class B (max. 80K) | S1 (continuous) | -20 to +40°C | ≤ 1000 m.a.s.l. | 1 | IC411 (TEFC) | IP55 | No | 81 | 400 | 690 | 50 | ∆ | Y | 4 | 4 | 965 | 965 | 86 | 87.2 | 86.8 | 86 | 87.2 | 86.8 | 0.81 | 0.81 | 8.2 | 4.8 | 6.5 | 6.5 | 53.3 | 31.2 | 39.8 | 39.8 | 2.2 | 2.2 | 87.56 | 87.56 | 3 | 3 | 119.4 | 119.4 | 0.0579 | 61 dB(A) | 6308 2Z C3 | 6308 2Z C3 | Service life lubrication | Drive-End | A (half-key) | CW or CCW | RAL 5010 (Gentian Blue) | Cast iron | Cast iron | Cast iron (screwed) | Top | M25 (2x) | To right | Ø38 x 80 mm | 10 x 8 x 70 mm | M12 | 3.06 | 2.39 | 2.51 | 1.4 | 3.26 | Inclusive PTC 140°C |  | T1313.000003.R0 | TD-221 | BV-204 | CV-104 | EN | No brake
Datasheet EN 3SIEL 132M6A B34A (4kW-400.690V-50Hz) (CAST) | 1313MA06235IE3B | Cantoni Motor | 3-phase motor | 3-fase (standard) | IE3 | IE3 Premium Efficiency | 3SIE 132M6A | Nee | 3SIEL 132M6A (CAST) | 3SIEL 132M6A | 132 | 4 | 6 | B3/B14A | B34 (IM 2101) or derivatives | Feet and B14A flange | F (155°C) temperature rise-class B (max. 80K) | S1 (continuous) | -20 to +40°C | ≤ 1000 m.a.s.l. | 1 | IC411 (TEFC) | IP55 | No | 81 | 400 | 690 | 50 | ∆ | Y | 4 | 4 | 965 | 965 | 86 | 87.2 | 86.8 | 86 | 87.2 | 86.8 | 0.81 | 0.81 | 8.2 | 4.8 | 6.5 | 6.5 | 53.3 | 31.2 | 39.8 | 39.8 | 2.2 | 2.2 | 87.56 | 87.56 | 3 | 3 | 119.4 | 119.4 | 0.0579 | 61 dB(A) | 6308 2Z C3 | 6308 2Z C3 | Service life lubrication | Drive-End | A (half-key) | CW or CCW | RAL 5010 (Gentian Blue) | Cast iron | Cast iron | Cast iron (screwed) | Top | M25 (2x) | To right | Ø38 x 80 mm | 10 x 8 x 70 mm | M12 | 3.06 | 2.39 | 2.51 | 1.4 | 3.26 | Inclusive PTC 140°C |  | T1313.000004.R0 | TD-221 | BV-204 | CV-104 | EN | No brake
Datasheet EN 3SIEL 132M6A B34B (4kW-400.690V-50Hz) (CAST) | 1313MA06335IE3B | Cantoni Motor | 3-phase motor | 3-fase (standard) | IE3 | IE3 Premium Efficiency | 3SIE 132M6A | Nee | 3SIEL 132M6A (CAST) | 3SIEL 132M6A | 132 | 4 | 6 | B3/B14B | B34 (IM 2101) or derivatives | Feet and B14B flange | F (155°C) temperature rise-class B (max. 80K) | S1 (continuous) | -20 to +40°C | ≤ 1000 m.a.s.l. | 1 | IC411 (TEFC) | IP55 | No | 81 | 400 | 690 | 50 | ∆ | Y | 4 | 4 | 965 | 965 | 86 | 87.2 | 86.8 | 86 | 87.2 | 86.8 | 0.81 | 0.81 | 8.2 | 4.8 | 6.5 | 6.5 | 53.3 | 31.2 | 39.8 | 39.8 | 2.2 | 2.2 | 87.56 | 87.56 | 3 | 3 | 119.4 | 119.4 | 0.0579 | 61 dB(A) | 6308 2Z C3 | 6308 2Z C3 | Service life lubrication | Drive-End | A (half-key) | CW or CCW | RAL 5010 (Gentian Blue) | Cast iron | Cast iron | Cast iron (screwed) | Top | M25 (2x) | To right | Ø38 x 80 mm | 10 x 8 x 70 mm | M12 | 3.06 | 2.39 | 2.51 | 1.4 | 3.26 | Inclusive PTC 140°C |  | T1313.000005.R0 | TD-221 | BV-204 | CV-104 | EN | No brake
Datasheet EN 3SIEK 132M6A B5 (4kW-400.690V-50Hz) (CAST) | 1313MA06435IE3 | Cantoni Motor | 3-phase motor | 3-fase (standard) | IE3 | IE3 Premium Efficiency | 3SIE 132M6A | Nee | 3SIEK 132M6A (CAST) | 3SIEK 132M6A | 132 | 4 | 6 | B5 | B5 (IM 3001) or derivatives | B5 flange | F (155°C) temperature rise-class B (max. 80K) | S1 (continuous) | -20 to +40°C | ≤ 1000 m.a.s.l. | 1 | IC411 (TEFC) | IP55 | No | 81 | 400 | 690 | 50 | ∆ | Y | 4 | 4 | 965 | 965 | 86 | 87.2 | 86.8 | 86 | 87.2 | 86.8 | 0.81 | 0.81 | 8.2 | 4.8 | 6.5 | 6.5 | 53.3 | 31.2 | 39.8 | 39.8 | 2.2 | 2.2 | 87.56 | 87.56 | 3 | 3 | 119.4 | 119.4 | 0.0579 | 61 dB(A) | 6308 2Z C3 | 6308 2Z C3 | Service life lubrication | Drive-End | A (half-key) | CW or CCW | RAL 5010 (Gentian Blue) | Cast iron | Cast iron |  |  | M25 (2x) | To right | Ø38 x 80 mm | 10 x 8 x 70 mm | M12 | 3.06 | 2.39 | 2.51 | 1.4 | 3.26 | Inclusive PTC 140°C |  | T1313.000002.R0 | TD-221 | BV-204 | CV-104 | EN | No brake
Datasheet EN 3SIEK 132M6A B14A (4kW-400.690V-50Hz) (CAST) | 1313MA06635IE3 | Cantoni Motor | 3-phase motor | 3-fase (standard) | IE3 | IE3 Premium Efficiency | 3SIE 132M6A | Nee | 3SIEK 132M6A (CAST) | 3SIEK 132M6A | 132 | 4 | 6 | B14A | B14 (IM 3601) or derivatives | B14A flange | F (155°C) temperature rise-class B (max. 80K) | S1 (continuous) | -20 to +40°C | ≤ 1000 m.a.s.l. | 1 | IC411 (TEFC) | IP55 | No | 81 | 400 | 690 | 50 | ∆ | Y | 4 | 4 | 965 | 965 | 86 | 87.2 | 86.8 | 86 | 87.2 | 86.8 | 0.81 | 0.81 | 8.2 | 4.8 | 6.5 | 6.5 | 53.3 | 31.2 | 39.8 | 39.8 | 2.2 | 2.2 | 87.56 | 87.56 | 3 | 3 | 119.4 | 119.4 | 0.0579 | 61 dB(A) | 6308 2Z C3 | 6308 2Z C3 | Service life lubrication | Drive-End | A (half-key) | CW or CCW | RAL 5010 (Gentian Blue) | Cast iron | Cast iron |  |  | M25 (2x) | To right | Ø38 x 80 mm | 10 x 8 x 70 mm | M12 | 3.06 | 2.39 | 2.51 | 1.4 | 3.26 | Inclusive PTC 140°C |  | T1313.000006.R0 | TD-221 | BV-204 | CV-104 | EN | No brake
Datasheet EN 3SIEK 132M6A B14B (4kW-400.690V-50Hz) (CAST) | 1313MA06835IE3 | Cantoni Motor | 3-phase motor | 3-fase (standard) | IE3 | IE3 Premium Efficiency | 3SIE 132M6A | Nee | 3SIEK 132M6A (CAST) | 3SIEK 132M6A | 132 | 4 | 6 | B14B | B14 (IM 3601) or derivatives | B14B flange | F (155°C) temperature rise-class B (max. 80K) | S1 (continuous) | -20 to +40°C | ≤ 1000 m.a.s.l. | 1 | IC411 (TEFC) | IP55 | No | 81 | 400 | 690 | 50 | ∆ | Y | 4 | 4 | 965 | 965 | 86 | 87.2 | 86.8 | 86 | 87.2 | 86.8 | 0.81 | 0.81 | 8.2 | 4.8 | 6.5 | 6.5 | 53.3 | 31.2 | 39.8 | 39.8 | 2.2 | 2.2 | 87.56 | 87.56 | 3 | 3 | 119.4 | 119.4 | 0.0579 | 61 dB(A) | 6308 2Z C3 | 6308 2Z C3 | Service life lubrication | Drive-End | A (half-key) | CW or CCW | RAL 5010 (Gentian Blue) | Cast iron | Cast iron |  |  | M25 (2x) | To right | Ø38 x 80 mm | 10 x 8 x 70 mm | M12 | 3.06 | 2.39 | 2.51 | 1.4 | 3.26 | Inclusive PTC 140°C |  | T1313.000007.R0 | TD-221 | BV-204 | CV-104 | EN | No brake
Datasheet EN 3SIEL 132M6A B35s (4kW-400.690V-50Hz) (CAST) | 1313MA06D35IE3B | Cantoni Motor | 3-phase motor | 3-fase (standard) | IE3 | IE3 Premium Efficiency | 3SIE 132M6A | Nee | 3SIEL 132M6A (CAST) | 3SIEL 132M6A | 132 | 4 | 6 | B3/B5s | B35 (IM 2001) or derivatives | Feet and B5s flange | F (155°C) temperature rise-class B (max. 80K) | S1 (continuous) | -20 to +40°C | ≤ 1000 m.a.s.l. | 1 | IC411 (TEFC) | IP55 | No | 81 | 400 | 690 | 50 | ∆ | Y | 4 | 4 | 965 | 965 | 86 | 87.2 | 86.8 | 86 | 87.2 | 86.8 | 0.81 | 0.81 | 8.2 | 4.8 | 6.5 | 6.5 | 53.3 | 31.2 | 39.8 | 39.8 | 2.2 | 2.2 | 87.56 | 87.56 | 3 | 3 | 119.4 | 119.4 | 0.0579 | 61 dB(A) | 6308 2Z C3 | 6308 2Z C3 | Service life lubrication | Drive-End | A (half-key) | CW or CCW | RAL 5010 (Gentian Blue) | Cast iron | Cast iron | Cast iron (screwed) | Top | M25 (2x) | To right | Ø38 x 80 mm | 10 x 8 x 70 mm | M12 | 3.06 | 2.39 | 2.51 | 1.4 | 3.26 | Inclusive PTC 140°C |  | T1313.000206.R0 | TD-221 | BV-204 | CV-104 | EN | No brake
Datasheet EN 3SIEK 132M6A B5s (4kW-400.690V-50Hz) (CAST) | 1313MA06E35IE3 | Cantoni Motor | 3-phase motor | 3-fase (standard) | IE3 | IE3 Premium Efficiency | 3SIE 132M6A | Nee | 3SIEK 132M6A (CAST) | 3SIEK 132M6A | 132 | 4 | 6 | B5s | B5 (IM 3001) or derivatives | B5s flange | F (155°C) temperature rise-class B (max. 80K) | S1 (continuous) | -20 to +40°C | ≤ 1000 m.a.s.l. | 1 | IC411 (TEFC) | IP55 | No | 81 | 400 | 690 | 50 | ∆ | Y | 4 | 4 | 965 | 965 | 86 | 87.2 | 86.8 | 86 | 87.2 | 86.8 | 0.81 | 0.81 | 8.2 | 4.8 | 6.5 | 6.5 | 53.3 | 31.2 | 39.8 | 39.8 | 2.2 | 2.2 | 87.56 | 87.56 | 3 | 3 | 119.4 | 119.4 | 0.0579 | 61 dB(A) | 6308 2Z C3 | 6308 2Z C3 | Service life lubrication | Drive-End | A (half-key) | CW or CCW | RAL 5010 (Gentian Blue) | Cast iron | Cast iron |  |  | M25 (2x) | To right | Ø38 x 80 mm | 10 x 8 x 70 mm | M12 | 3.06 | 2.39 | 2.51 | 1.4 | 3.26 | Inclusive PTC 140°C |  | T1313.000205.R0 | TD-221 | BV-204 | CV-104 | EN | No brake
Datasheet EN 3SIE 132M6B B3 (5,5kW-400.690V-50Hz) (CAST) | 1313MB06035IE3B | Cantoni Motor | 3-phase motor | 3-fase (standard) | IE3 | IE3 Premium Efficiency | 3SIE 132M6B | Ja | 3SIE 132M6B (CAST) | 3SIE 132M6B | 132 | 5.5 | 6 | B3 | B3 (IM 1001) or derivatives | Feet | F (155°C) temperature rise-class B (max. 80K) | S1 (continuous) | -20 to +40°C | ≤ 1000 m.a.s.l. | 1 | IC411 (TEFC) | IP55 | No | 85 | 400 | 690 | 50 | ∆ | Y | 5.5 | 5.5 | 965 | 965 | 87.6 | 88.4 | 88 | 87.6 | 88.4 | 88 | 0.81 | 0.81 | 11.1 | 6.5 | 7 | 7 | 77.7 | 45.5 | 54.4 | 54.4 | 2.4 | 2.4 | 130.56 | 130.56 | 3.5 | 3.5 | 190.4 | 190.4 | 0.0637 | 61 dB(A) | 6308 2Z C3 | 6308 2Z C3 | Service life lubrication | Drive-End | A (half-key) | CW or CCW | RAL 5010 (Gentian Blue) | Cast iron | Cast iron | Cast iron (screwed) | Top | M25 (2x) | To right | Ø38 x 80 mm | 10 x 8 x 70 mm | M12 | 3.06 | 2.39 | 2.51 | 1.4 | 3.26 | Inclusive PTC 140°C |  | T1313.000001.R0 | TD-221 | BV-204 | CV-104 | EN | No brake
Datasheet EN 3SIEL 132M6B B35 (5,5kW-400.690V-50Hz) (CAST) | 1313MB06135IE3B | Cantoni Motor | 3-phase motor | 3-fase (standard) | IE3 | IE3 Premium Efficiency | 3SIE 132M6B | Nee | 3SIEL 132M6B (CAST) | 3SIEL 132M6B | 132 | 5.5 | 6 | B3/B5 | B35 (IM 2001) or derivatives | Feet and B5 flange | F (155°C) temperature rise-class B (max. 80K) | S1 (continuous) | -20 to +40°C | ≤ 1000 m.a.s.l. | 1 | IC411 (TEFC) | IP55 | No | 85 | 400 | 690 | 50 | ∆ | Y | 5.5 | 5.5 | 965 | 965 | 87.6 | 88.4 | 88 | 87.6 | 88.4 | 88 | 0.81 | 0.81 | 11.1 | 6.5 | 7 | 7 | 77.7 | 45.5 | 54.4 | 54.4 | 2.4 | 2.4 | 130.56 | 130.56 | 3.5 | 3.5 | 190.4 | 190.4 | 0.0637 | 61 dB(A) | 6308 2Z C3 | 6308 2Z C3 | Service life lubrication | Drive-End | A (half-key) | CW or CCW | RAL 5010 (Gentian Blue) | Cast iron | Cast iron | Cast iron (screwed) | Top | M25 (2x) | To right | Ø38 x 80 mm | 10 x 8 x 70 mm | M12 | 3.06 | 2.39 | 2.51 | 1.4 | 3.26 | Inclusive PTC 140°C |  | T1313.000003.R0 | TD-221 | BV-204 | CV-104 | EN | No brake
Datasheet EN 3SIEL 132M6B B34A (5,5kW-400.690V-50Hz) (CAST) | 1313MB06235IE3B | Cantoni Motor | 3-phase motor | 3-fase (standard) | IE3 | IE3 Premium Efficiency | 3SIE 132M6B | Nee | 3SIEL 132M6B (CAST) | 3SIEL 132M6B | 132 | 5.5 | 6 | B3/B14A | B34 (IM 2101) or derivatives | Feet and B14A flange | F (155°C) temperature rise-class B (max. 80K) | S1 (continuous) | -20 to +40°C | ≤ 1000 m.a.s.l. | 1 | IC411 (TEFC) | IP55 | No | 85 | 400 | 690 | 50 | ∆ | Y | 5.5 | 5.5 | 965 | 965 | 87.6 | 88.4 | 88 | 87.6 | 88.4 | 88 | 0.81 | 0.81 | 11.1 | 6.5 | 7 | 7 | 77.7 | 45.5 | 54.4 | 54.4 | 2.4 | 2.4 | 130.56 | 130.56 | 3.5 | 3.5 | 190.4 | 190.4 | 0.0637 | 61 dB(A) | 6308 2Z C3 | 6308 2Z C3 | Service life lubrication | Drive-End | A (half-key) | CW or CCW | RAL 5010 (Gentian Blue) | Cast iron | Cast iron | Cast iron (screwed) | Top | M25 (2x) | To right | Ø38 x 80 mm | 10 x 8 x 70 mm | M12 | 3.06 | 2.39 | 2.51 | 1.4 | 3.26 | Inclusive PTC 140°C |  | T1313.000004.R0 | TD-221 | BV-204 | CV-104 | EN | No brake
Datasheet EN 3SIEL 132M6B B34B (5,5kW-400.690V-50Hz) (CAST) | 1313MB06335IE3B | Cantoni Motor | 3-phase motor | 3-fase (standard) | IE3 | IE3 Premium Efficiency | 3SIE 132M6B | Nee | 3SIEL 132M6B (CAST) | 3SIEL 132M6B | 132 | 5.5 | 6 | B3/B14B | B34 (IM 2101) or derivatives | Feet and B14B flange | F (155°C) temperature rise-class B (max. 80K) | S1 (continuous) | -20 to +40°C | ≤ 1000 m.a.s.l. | 1 | IC411 (TEFC) | IP55 | No | 85 | 400 | 690 | 50 | ∆ | Y | 5.5 | 5.5 | 965 | 965 | 87.6 | 88.4 | 88 | 87.6 | 88.4 | 88 | 0.81 | 0.81 | 11.1 | 6.5 | 7 | 7 | 77.7 | 45.5 | 54.4 | 54.4 | 2.4 | 2.4 | 130.56 | 130.56 | 3.5 | 3.5 | 190.4 | 190.4 | 0.0637 | 61 dB(A) | 6308 2Z C3 | 6308 2Z C3 | Service life lubrication | Drive-End | A (half-key) | CW or CCW | RAL 5010 (Gentian Blue) | Cast iron | Cast iron | Cast iron (screwed) | Top | M25 (2x) | To right | Ø38 x 80 mm | 10 x 8 x 70 mm | M12 | 3.06 | 2.39 | 2.51 | 1.4 | 3.26 | Inclusive PTC 140°C |  | T1313.000005.R0 | TD-221 | BV-204 | CV-104 | EN | No brake
Datasheet EN 3SIEK 132M6B B5 (5,5kW-400.690V-50Hz) (CAST) | 1313MB06435IE3 | Cantoni Motor | 3-phase motor | 3-fase (standard) | IE3 | IE3 Premium Efficiency | 3SIE 132M6B | Nee | 3SIEK 132M6B (CAST) | 3SIEK 132M6B | 132 | 5.5 | 6 | B5 | B5 (IM 3001) or derivatives | B5 flange | F (155°C) temperature rise-class B (max. 80K) | S1 (continuous) | -20 to +40°C | ≤ 1000 m.a.s.l. | 1 | IC411 (TEFC) | IP55 | No | 85 | 400 | 690 | 50 | ∆ | Y | 5.5 | 5.5 | 965 | 965 | 87.6 | 88.4 | 88 | 87.6 | 88.4 | 88 | 0.81 | 0.81 | 11.1 | 6.5 | 7 | 7 | 77.7 | 45.5 | 54.4 | 54.4 | 2.4 | 2.4 | 130.56 | 130.56 | 3.5 | 3.5 | 190.4 | 190.4 | 0.0637 | 61 dB(A) | 6308 2Z C3 | 6308 2Z C3 | Service life lubrication | Drive-End | A (half-key) | CW or CCW | RAL 5010 (Gentian Blue) | Cast iron | Cast iron |  |  | M25 (2x) | To right | Ø38 x 80 mm | 10 x 8 x 70 mm | M12 | 3.06 | 2.39 | 2.51 | 1.4 | 3.26 | Inclusive PTC 140°C |  | T1313.000002.R0 | TD-221 | BV-204 | CV-104 | EN | No brake
Datasheet EN 3SIEK 132M6B B14A (5,5kW-400.690V-50Hz) (CAST) | 1313MB06635IE3 | Cantoni Motor | 3-phase motor | 3-fase (standard) | IE3 | IE3 Premium Efficiency | 3SIE 132M6B | Nee | 3SIEK 132M6B (CAST) | 3SIEK 132M6B | 132 | 5.5 | 6 | B14A | B14 (IM 3601) or derivatives | B14A flange | F (155°C) temperature rise-class B (max. 80K) | S1 (continuous) | -20 to +40°C | ≤ 1000 m.a.s.l. | 1 | IC411 (TEFC) | IP55 | No | 85 | 400 | 690 | 50 | ∆ | Y | 5.5 | 5.5 | 965 | 965 | 87.6 | 88.4 | 88 | 87.6 | 88.4 | 88 | 0.81 | 0.81 | 11.1 | 6.5 | 7 | 7 | 77.7 | 45.5 | 54.4 | 54.4 | 2.4 | 2.4 | 130.56 | 130.56 | 3.5 | 3.5 | 190.4 | 190.4 | 0.0637 | 61 dB(A) | 6308 2Z C3 | 6308 2Z C3 | Service life lubrication | Drive-End | A (half-key) | CW or CCW | RAL 5010 (Gentian Blue) | Cast iron | Cast iron |  |  | M25 (2x) | To right | Ø38 x 80 mm | 10 x 8 x 70 mm | M12 | 3.06 | 2.39 | 2.51 | 1.4 | 3.26 | Inclusive PTC 140°C |  | T1313.000006.R0 | TD-221 | BV-204 | CV-104 | EN | No brake
Datasheet EN 3SIEK 132M6B B14B (5,5kW-400.690V-50Hz) (CAST) | 1313MB06835IE3 | Cantoni Motor | 3-phase motor | 3-fase (standard) | IE3 | IE3 Premium Efficiency | 3SIE 132M6B | Nee | 3SIEK 132M6B (CAST) | 3SIEK 132M6B | 132 | 5.5 | 6 | B14B | B14 (IM 3601) or derivatives | B14B flange | F (155°C) temperature rise-class B (max. 80K) | S1 (continuous) | -20 to +40°C | ≤ 1000 m.a.s.l. | 1 | IC411 (TEFC) | IP55 | No | 85 | 400 | 690 | 50 | ∆ | Y | 5.5 | 5.5 | 965 | 965 | 87.6 | 88.4 | 88 | 87.6 | 88.4 | 88 | 0.81 | 0.81 | 11.1 | 6.5 | 7 | 7 | 77.7 | 45.5 | 54.4 | 54.4 | 2.4 | 2.4 | 130.56 | 130.56 | 3.5 | 3.5 | 190.4 | 190.4 | 0.0637 | 61 dB(A) | 6308 2Z C3 | 6308 2Z C3 | Service life lubrication | Drive-End | A (half-key) | CW or CCW | RAL 5010 (Gentian Blue) | Cast iron | Cast iron |  |  | M25 (2x) | To right | Ø38 x 80 mm | 10 x 8 x 70 mm | M12 | 3.06 | 2.39 | 2.51 | 1.4 | 3.26 | Inclusive PTC 140°C |  | T1313.000007.R0 | TD-221 | BV-204 | CV-104 | EN | No brake
Datasheet EN 3SIEL 132M6B B35s (5,5kW-400.690V-50Hz) (CAST) | 1313MB06D35IE3B | Cantoni Motor | 3-phase motor | 3-fase (standard) | IE3 | IE3 Premium Efficiency | 3SIE 132M6B | Nee | 3SIEL 132M6B (CAST) | 3SIEL 132M6B | 132 | 5.5 | 6 | B3/B5s | B35 (IM 2001) or derivatives | Feet and B5s flange | F (155°C) temperature rise-class B (max. 80K) | S1 (continuous) | -20 to +40°C | ≤ 1000 m.a.s.l. | 1 | IC411 (TEFC) | IP55 | No | 85 | 400 | 690 | 50 | ∆ | Y | 5.5 | 5.5 | 965 | 965 | 87.6 | 88.4 | 88 | 87.6 | 88.4 | 88 | 0.81 | 0.81 | 11.1 | 6.5 | 7 | 7 | 77.7 | 45.5 | 54.4 | 54.4 | 2.4 | 2.4 | 130.56 | 130.56 | 3.5 | 3.5 | 190.4 | 190.4 | 0.0637 | 61 dB(A) | 6308 2Z C3 | 6308 2Z C3 | Service life lubrication | Drive-End | A (half-key) | CW or CCW | RAL 5010 (Gentian Blue) | Cast iron | Cast iron | Cast iron (screwed) | Top | M25 (2x) | To right | Ø38 x 80 mm | 10 x 8 x 70 mm | M12 | 3.06 | 2.39 | 2.51 | 1.4 | 3.26 | Inclusive PTC 140°C |  | T1313.000206.R0 | TD-221 | BV-204 | CV-104 | EN | No brake
Datasheet EN 3SIEK 132M6B B5s (5,5kW-400.690V-50Hz) (CAST) | 1313MB06E35IE3 | Cantoni Motor | 3-phase motor | 3-fase (standard) | IE3 | IE3 Premium Efficiency | 3SIE 132M6B | Nee | 3SIEK 132M6B (CAST) | 3SIEK 132M6B | 132 | 5.5 | 6 | B5s | B5 (IM 3001) or derivatives | B5s flange | F (155°C) temperature rise-class B (max. 80K) | S1 (continuous) | -20 to +40°C | ≤ 1000 m.a.s.l. | 1 | IC411 (TEFC) | IP55 | No | 85 | 400 | 690 | 50 | ∆ | Y | 5.5 | 5.5 | 965 | 965 | 87.6 | 88.4 | 88 | 87.6 | 88.4 | 88 | 0.81 | 0.81 | 11.1 | 6.5 | 7 | 7 | 77.7 | 45.5 | 54.4 | 54.4 | 2.4 | 2.4 | 130.56 | 130.56 | 3.5 | 3.5 | 190.4 | 190.4 | 0.0637 | 61 dB(A) | 6308 2Z C3 | 6308 2Z C3 | Service life lubrication | Drive-End | A (half-key) | CW or CCW | RAL 5010 (Gentian Blue) | Cast iron | Cast iron |  |  | M25 (2x) | To right | Ø38 x 80 mm | 10 x 8 x 70 mm | M12 | 3.06 | 2.39 | 2.51 | 1.4 | 3.26 | Inclusive PTC 140°C |  | T1313.000205.R0 | TD-221 | BV-204 | CV-104 | EN | No brake
Datasheet EN 3SIE 132M2 B3 (9,2kW-400.690V-50Hz) (CAST) | 1313MP02035IE3B | Cantoni Motor | 3-phase motor | 3-fase (standard) | IE3 | IE3 Premium Efficiency | 3SIE 132M2 | Ja | 3SIE 132M2 (CAST) | 3SIE 132M2 | 132 | 9.2 | 2 | B3 | B3 (IM 1001) or derivatives | Feet | F (155°C) temperature rise-class B (max. 80K) | S1 (continuous) | -20 to +40°C | ≤ 1000 m.a.s.l. | 1 | IC411 (TEFC) | IP55 | No | 73 | 400 | 690 | 50 | ∆ | Y | 9.2 | 9.2 | 2935 | 2935 | 90.5 | 91.2 | 90.7 | 90.5 | 91.2 | 90.7 | 0.88 | 0.88 | 16.6 | 9.6 | 9.7 | 9.7 | 161.02 | 93.12 | 29.9 | 29.9 | 3.2 | 3.2 | 95.68 | 95.68 | 3.8 | 3.8 | 113.62 | 113.62 | 0.02 | 68 dB(A) | 6308 2Z C3 | 6308 2Z C3 | Service life lubrication | Drive-End | A (half-key) | CW or CCW | RAL 5010 (Gentian Blue) | Cast iron | Cast iron | Cast iron (screwed) | Top | M25 (2x) | To right | Ø38 x 80 mm | 10 x 8 x 70 mm | M12 | 2.11 | 1.65 | 1.82 | 0.98 | 2.37 | Inclusive PTC 140°C |  | T1313.000180.R0 | TD-221 | BV-204 | CV-104 | EN | No brake
Datasheet EN 3SIEL 132M2 B35 (9,2kW-400.690V-50Hz) (CAST) | 1313MP02135IE3B | Cantoni Motor | 3-phase motor | 3-fase (standard) | IE3 | IE3 Premium Efficiency | 3SIE 132M2 | Nee | 3SIEL 132M2 (CAST) | 3SIEL 132M2 | 132 | 9.2 | 2 | B3/B5 | B35 (IM 2001) or derivatives | Feet and B5 flange | F (155°C) temperature rise-class B (max. 80K) | S1 (continuous) | -20 to +40°C | ≤ 1000 m.a.s.l. | 1 | IC411 (TEFC) | IP55 | No | 73 | 400 | 690 | 50 | ∆ | Y | 9.2 | 9.2 | 2935 | 2935 | 90.5 | 91.2 | 90.7 | 90.5 | 91.2 | 90.7 | 0.88 | 0.88 | 16.6 | 9.6 | 9.7 | 9.7 | 161.02 | 93.12 | 29.9 | 29.9 | 3.2 | 3.2 | 95.68 | 95.68 | 3.8 | 3.8 | 113.62 | 113.62 | 0.02 | 68 dB(A) | 6308 2Z C3 | 6308 2Z C3 | Service life lubrication | Drive-End | A (half-key) | CW or CCW | RAL 5010 (Gentian Blue) | Cast iron | Cast iron | Cast iron (screwed) | Top | M25 (2x) | To right | Ø38 x 80 mm | 10 x 8 x 70 mm | M12 | 2.11 | 1.65 | 1.82 | 0.98 | 2.37 | Inclusive PTC 140°C |  | T1313.000176.R0 | TD-221 | BV-204 | CV-104 | EN | No brake
Datasheet EN 3SIEL 132M2 B34A (9,2kW-400.690V-50Hz) (CAST) | 1313MP02235IE3B | Cantoni Motor | 3-phase motor | 3-fase (standard) | IE3 | IE3 Premium Efficiency | 3SIE 132M2 | Nee | 3SIEL 132M2 (CAST) | 3SIEL 132M2 | 132 | 9.2 | 2 | B3/B14A | B34 (IM 2101) or derivatives | Feet and B14A flange | F (155°C) temperature rise-class B (max. 80K) | S1 (continuous) | -20 to +40°C | ≤ 1000 m.a.s.l. | 1 | IC411 (TEFC) | IP55 | No | 73 | 400 | 690 | 50 | ∆ | Y | 9.2 | 9.2 | 2935 | 2935 | 90.5 | 91.2 | 90.7 | 90.5 | 91.2 | 90.7 | 0.88 | 0.88 | 16.6 | 9.6 | 9.7 | 9.7 | 161.02 | 93.12 | 29.9 | 29.9 | 3.2 | 3.2 | 95.68 | 95.68 | 3.8 | 3.8 | 113.62 | 113.62 | 0.02 | 68 dB(A) | 6308 2Z C3 | 6308 2Z C3 | Service life lubrication | Drive-End | A (half-key) | CW or CCW | RAL 5010 (Gentian Blue) | Cast iron | Cast iron | Cast iron (screwed) | Top | M25 (2x) | To right | Ø38 x 80 mm | 10 x 8 x 70 mm | M12 | 2.11 | 1.65 | 1.82 | 0.98 | 2.37 | Inclusive PTC 140°C |  | T1313.000183.R0 | TD-221 | BV-204 | CV-104 | EN | No brake
Datasheet EN 3SIEL 132M2 B34B (9,2kW-400.690V-50Hz) (CAST) | 1313MP02335IE3B | Cantoni Motor | 3-phase motor | 3-fase (standard) | IE3 | IE3 Premium Efficiency | 3SIE 132M2 | Nee | 3SIEL 132M2 (CAST) | 3SIEL 132M2 | 132 | 9.2 | 2 | B3/B14B | B34 (IM 2101) or derivatives | Feet and B14B flange | F (155°C) temperature rise-class B (max. 80K) | S1 (continuous) | -20 to +40°C | ≤ 1000 m.a.s.l. | 1 | IC411 (TEFC) | IP55 | No | 73 | 400 | 690 | 50 | ∆ | Y | 9.2 | 9.2 | 2935 | 2935 | 90.5 | 91.2 | 90.7 | 90.5 | 91.2 | 90.7 | 0.88 | 0.88 | 16.6 | 9.6 | 9.7 | 9.7 | 161.02 | 93.12 | 29.9 | 29.9 | 3.2 | 3.2 | 95.68 | 95.68 | 3.8 | 3.8 | 113.62 | 113.62 | 0.02 | 68 dB(A) | 6308 2Z C3 | 6308 2Z C3 | Service life lubrication | Drive-End | A (half-key) | CW or CCW | RAL 5010 (Gentian Blue) | Cast iron | Cast iron | Cast iron (screwed) | Top | M25 (2x) | To right | Ø38 x 80 mm | 10 x 8 x 70 mm | M12 | 2.11 | 1.65 | 1.82 | 0.98 | 2.37 | Inclusive PTC 140°C |  | T1313.000210.R0 | TD-221 | BV-204 | CV-104 | EN | No brake
Datasheet EN 3SIEK 132M2 B5 (9,2kW-400.690V-50Hz) (CAST) | 1313MP02435IE3 | Cantoni Motor | 3-phase motor | 3-fase (standard) | IE3 | IE3 Premium Efficiency | 3SIE 132M2 | Nee | 3SIEK 132M2 (CAST) | 3SIEK 132M2 | 132 | 9.2 | 2 | B5 | B5 (IM 3001) or derivatives | B5 flange | F (155°C) temperature rise-class B (max. 80K) | S1 (continuous) | -20 to +40°C | ≤ 1000 m.a.s.l. | 1 | IC411 (TEFC) | IP55 | No | 73 | 400 | 690 | 50 | ∆ | Y | 9.2 | 9.2 | 2935 | 2935 | 90.5 | 91.2 | 90.7 | 90.5 | 91.2 | 90.7 | 0.88 | 0.88 | 16.6 | 9.6 | 9.7 | 9.7 | 161.02 | 93.12 | 29.9 | 29.9 | 3.2 | 3.2 | 95.68 | 95.68 | 3.8 | 3.8 | 113.62 | 113.62 | 0.02 | 68 dB(A) | 6308 2Z C3 | 6308 2Z C3 | Service life lubrication | Drive-End | A (half-key) | CW or CCW | RAL 5010 (Gentian Blue) | Cast iron | Cast iron |  |  | M25 (2x) | To right | Ø38 x 80 mm | 10 x 8 x 70 mm | M12 | 2.11 | 1.65 | 1.82 | 0.98 | 2.37 | Inclusive PTC 140°C |  | T1313.000177.R0 | TD-221 | BV-204 | CV-104 | EN | No brake
Datasheet EN 3SIEK 132M2 B14A (9,2kW-400.690V-50Hz) (CAST) | 1313MP02635IE3 | Cantoni Motor | 3-phase motor | 3-fase (standard) | IE3 | IE3 Premium Efficiency | 3SIE 132M2 | Nee | 3SIEK 132M2 (CAST) | 3SIEK 132M2 | 132 | 9.2 | 2 | B14A | B14 (IM 3601) or derivatives | B14A flange | F (155°C) temperature rise-class B (max. 80K) | S1 (continuous) | -20 to +40°C | ≤ 1000 m.a.s.l. | 1 | IC411 (TEFC) | IP55 | No | 73 | 400 | 690 | 50 | ∆ | Y | 9.2 | 9.2 | 2935 | 2935 | 90.5 | 91.2 | 90.7 | 90.5 | 91.2 | 90.7 | 0.88 | 0.88 | 16.6 | 9.6 | 9.7 | 9.7 | 161.02 | 93.12 | 29.9 | 29.9 | 3.2 | 3.2 | 95.68 | 95.68 | 3.8 | 3.8 | 113.62 | 113.62 | 0.02 | 68 dB(A) | 6308 2Z C3 | 6308 2Z C3 | Service life lubrication | Drive-End | A (half-key) | CW or CCW | RAL 5010 (Gentian Blue) | Cast iron | Cast iron |  |  | M25 (2x) | To right | Ø38 x 80 mm | 10 x 8 x 70 mm | M12 | 2.11 | 1.65 | 1.82 | 0.98 | 2.37 | Inclusive PTC 140°C |  | T1313.000208.R0 | TD-221 | BV-204 | CV-104 | EN | No brake
Datasheet EN 3SIEK 132M2 B14B (9,2kW-400.690V-50Hz) (CAST) | 1313MP02835IE3 | Cantoni Motor | 3-phase motor | 3-fase (standard) | IE3 | IE3 Premium Efficiency | 3SIE 132M2 | Nee | 3SIEK 132M2 (CAST) | 3SIEK 132M2 | 132 | 9.2 | 2 | B14B | B14 (IM 3601) or derivatives | B14B flange | F (155°C) temperature rise-class B (max. 80K) | S1 (continuous) | -20 to +40°C | ≤ 1000 m.a.s.l. | 1 | IC411 (TEFC) | IP55 | No | 73 | 400 | 690 | 50 | ∆ | Y | 9.2 | 9.2 | 2935 | 2935 | 90.5 | 91.2 | 90.7 | 90.5 | 91.2 | 90.7 | 0.88 | 0.88 | 16.6 | 9.6 | 9.7 | 9.7 | 161.02 | 93.12 | 29.9 | 29.9 | 3.2 | 3.2 | 95.68 | 95.68 | 3.8 | 3.8 | 113.62 | 113.62 | 0.02 | 68 dB(A) | 6308 2Z C3 | 6308 2Z C3 | Service life lubrication | Drive-End | A (half-key) | CW or CCW | RAL 5010 (Gentian Blue) | Cast iron | Cast iron |  |  | M25 (2x) | To right | Ø38 x 80 mm | 10 x 8 x 70 mm | M12 | 2.11 | 1.65 | 1.82 | 0.98 | 2.37 | Inclusive PTC 140°C |  | T1313.000209.R0 | TD-221 | BV-204 | CV-104 | EN | No brake
Datasheet EN 3SIEL 132M2 B35s (9,2kW-400.690V-50Hz) (CAST) | 1313MP02D35IE3B | Cantoni Motor | 3-phase motor | 3-fase (standard) | IE3 | IE3 Premium Efficiency | 3SIE 132M2 | Nee | 3SIEL 132M2 (CAST) | 3SIEL 132M2 | 132 | 9.2 | 2 | B3/B5s | B35 (IM 2001) or derivatives | Feet and B5s flange | F (155°C) temperature rise-class B (max. 80K) | S1 (continuous) | -20 to +40°C | ≤ 1000 m.a.s.l. | 1 | IC411 (TEFC) | IP55 | No | 73 | 400 | 690 | 50 | ∆ | Y | 9.2 | 9.2 | 2935 | 2935 | 90.5 | 91.2 | 90.7 | 90.5 | 91.2 | 90.7 | 0.88 | 0.88 | 16.6 | 9.6 | 9.7 | 9.7 | 161.02 | 93.12 | 29.9 | 29.9 | 3.2 | 3.2 | 95.68 | 95.68 | 3.8 | 3.8 | 113.62 | 113.62 | 0.02 | 68 dB(A) | 6308 2Z C3 | 6308 2Z C3 | Service life lubrication | Drive-End | A (half-key) | CW or CCW | RAL 5010 (Gentian Blue) | Cast iron | Cast iron | Cast iron (screwed) | Top | M25 (2x) | To right | Ø38 x 80 mm | 10 x 8 x 70 mm | M12 | 2.11 | 1.65 | 1.82 | 0.98 | 2.37 | Inclusive PTC 140°C |  | T1313.000211.R0 | TD-221 | BV-204 | CV-104 | EN | No brake
Datasheet EN 3SIEK 132M2 B5s (9,2kW-400.690V-50Hz) (CAST) | 1313MP02E35IE3 | Cantoni Motor | 3-phase motor | 3-fase (standard) | IE3 | IE3 Premium Efficiency | 3SIE 132M2 | Nee | 3SIEK 132M2 (CAST) | 3SIEK 132M2 | 132 | 9.2 | 2 | B5s | B5 (IM 3001) or derivatives | B5s flange | F (155°C) temperature rise-class B (max. 80K) | S1 (continuous) | -20 to +40°C | ≤ 1000 m.a.s.l. | 1 | IC411 (TEFC) | IP55 | No | 73 | 400 | 690 | 50 | ∆ | Y | 9.2 | 9.2 | 2935 | 2935 | 90.5 | 91.2 | 90.7 | 90.5 | 91.2 | 90.7 | 0.88 | 0.88 | 16.6 | 9.6 | 9.7 | 9.7 | 161.02 | 93.12 | 29.9 | 29.9 | 3.2 | 3.2 | 95.68 | 95.68 | 3.8 | 3.8 | 113.62 | 113.62 | 0.02 | 68 dB(A) | 6308 2Z C3 | 6308 2Z C3 | Service life lubrication | Drive-End | A (half-key) | CW or CCW | RAL 5010 (Gentian Blue) | Cast iron | Cast iron |  |  | M25 (2x) | To right | Ø38 x 80 mm | 10 x 8 x 70 mm | M12 | 2.11 | 1.65 | 1.82 | 0.98 | 2.37 | Inclusive PTC 140°C |  | T1313.000207.R0 | TD-221 | BV-204 | CV-104 | EN | No brake
Datasheet EN 3SIE 132M2A B3 (11kW-400.690V-50Hz) (CAST) | 1313MPA2035IE3B | Cantoni Motor | 3-phase motor | 3-fase (standard) | IE3 | IE3 Premium Efficiency | 3SIE 132MA | Ja | 3SIE 132M2A (CAST) | 3SIE 132M2A | 132 | 11 | 2 | B3 | B3 (IM 1001) or derivatives | Feet | F (155°C) temperature rise-class B (max. 80K) | S1 (continuous) | -20 to +40°C | ≤ 1000 m.a.s.l. | 1 | IC411 (TEFC) | IP55 | No | 76 | 400 | 690 | 50 | ∆ | Y | 11 | 11 | 2925 | 2925 | 92.1 | 91.9 | 91.2 | 92.1 | 91.9 | 91.2 | 0.89 | 0.89 | 19.6 | 11.4 | 8.1 | 8.1 | 158.76 | 92.34 | 35.9 | 35.9 | 2.6 | 2.6 | 93.34 | 93.34 | 3.8 | 3.8 | 136.42 | 136.42 | 0.021 | 68 dB(A) | 6308 2Z C3 | 6308 2Z C3 | Service life lubrication | Drive-End | A (half-key) | CW or CCW | RAL 5010 (Gentian Blue) | Cast iron | Cast iron | Cast iron (screwed) | Top | M25 (2x) | To right | Ø38 x 80 mm | 10 x 8 x 70 mm | M12 | 2.11 | 1.65 | 1.82 | 0.98 | 2.37 | Inclusive PTC 140°C |  | T1313.000180.R0 | TD-221 | BV-204 | CV-104 | EN | No brake
Datasheet EN 3SIEL 132M2A B35 (11kW-400.690V-50Hz) (CAST) | 1313MPA2135IE3B | Cantoni Motor | 3-phase motor | 3-fase (standard) | IE3 | IE3 Premium Efficiency | 3SIE 132MA | Nee | 3SIEL 132M2A (CAST) | 3SIEL 132M2A | 132 | 11 | 2 | B3/B5 | B35 (IM 2001) or derivatives | Feet and B5 flange | F (155°C) temperature rise-class B (max. 80K) | S1 (continuous) | -20 to +40°C | ≤ 1000 m.a.s.l. | 1 | IC411 (TEFC) | IP55 | No | 76 | 400 | 690 | 50 | ∆ | Y | 11 | 11 | 2925 | 2925 | 92.1 | 91.9 | 91.2 | 92.1 | 91.9 | 91.2 | 0.89 | 0.89 | 19.6 | 11.4 | 8.1 | 8.1 | 158.76 | 92.34 | 35.9 | 35.9 | 2.6 | 2.6 | 93.34 | 93.34 | 3.8 | 3.8 | 136.42 | 136.42 | 0.021 | 68 dB(A) | 6308 2Z C3 | 6308 2Z C3 | Service life lubrication | Drive-End | A (half-key) | CW or CCW | RAL 5010 (Gentian Blue) | Cast iron | Cast iron | Cast iron (screwed) | Top | M25 (2x) | To right | Ø38 x 80 mm | 10 x 8 x 70 mm | M12 | 2.11 | 1.65 | 1.82 | 0.98 | 2.37 | Inclusive PTC 140°C |  | T1313.000176.R0 | TD-221 | BV-204 | CV-104 | EN | No brake
Datasheet EN 3SIEL 132M2A B34A (11kW-400.690V-50Hz) (CAST) | 1313MPA2235IE3B | Cantoni Motor | 3-phase motor | 3-fase (standard) | IE3 | IE3 Premium Efficiency | 3SIE 132MA | Nee | 3SIEL 132M2A (CAST) | 3SIEL 132M2A | 132 | 11 | 2 | B3/B14A | B34 (IM 2101) or derivatives | Feet and B14A flange | F (155°C) temperature rise-class B (max. 80K) | S1 (continuous) | -20 to +40°C | ≤ 1000 m.a.s.l. | 1 | IC411 (TEFC) | IP55 | No | 76 | 400 | 690 | 50 | ∆ | Y | 11 | 11 | 2925 | 2925 | 92.1 | 91.9 | 91.2 | 92.1 | 91.9 | 91.2 | 0.89 | 0.89 | 19.6 | 11.4 | 8.1 | 8.1 | 158.76 | 92.34 | 35.9 | 35.9 | 2.6 | 2.6 | 93.34 | 93.34 | 3.8 | 3.8 | 136.42 | 136.42 | 0.021 | 68 dB(A) | 6308 2Z C3 | 6308 2Z C3 | Service life lubrication | Drive-End | A (half-key) | CW or CCW | RAL 5010 (Gentian Blue) | Cast iron | Cast iron | Cast iron (screwed) | Top | M25 (2x) | To right | Ø38 x 80 mm | 10 x 8 x 70 mm | M12 | 2.11 | 1.65 | 1.82 | 0.98 | 2.37 | Inclusive PTC 140°C |  | T1313.000183.R0 | TD-221 | BV-204 | CV-104 | EN | No brake
Datasheet EN 3SIEL 132M2A B34B (11kW-400.690V-50Hz) (CAST) | 1313MPA2335IE3B | Cantoni Motor | 3-phase motor | 3-fase (standard) | IE3 | IE3 Premium Efficiency | 3SIE 132MA | Nee | 3SIEL 132M2A (CAST) | 3SIEL 132M2A | 132 | 11 | 2 | B3/B14B | B34 (IM 2101) or derivatives | Feet and B14B flange | F (155°C) temperature rise-class B (max. 80K) | S1 (continuous) | -20 to +40°C | ≤ 1000 m.a.s.l. | 1 | IC411 (TEFC) | IP55 | No | 76 | 400 | 690 | 50 | ∆ | Y | 11 | 11 | 2925 | 2925 | 92.1 | 91.9 | 91.2 | 92.1 | 91.9 | 91.2 | 0.89 | 0.89 | 19.6 | 11.4 | 8.1 | 8.1 | 158.76 | 92.34 | 35.9 | 35.9 | 2.6 | 2.6 | 93.34 | 93.34 | 3.8 | 3.8 | 136.42 | 136.42 | 0.021 | 68 dB(A) | 6308 2Z C3 | 6308 2Z C3 | Service life lubrication | Drive-End | A (half-key) | CW or CCW | RAL 5010 (Gentian Blue) | Cast iron | Cast iron | Cast iron (screwed) | Top | M25 (2x) | To right | Ø38 x 80 mm | 10 x 8 x 70 mm | M12 | 2.11 | 1.65 | 1.82 | 0.98 | 2.37 | Inclusive PTC 140°C |  | T1313.000210.R0 | TD-221 | BV-204 | CV-104 | EN | No brake
Datasheet EN 3SIEK 132M2A B5 (11kW-400.690V-50Hz) (CAST) | 1313MPA2435IE3 | Cantoni Motor | 3-phase motor | 3-fase (standard) | IE3 | IE3 Premium Efficiency | 3SIE 132MA | Nee | 3SIEK 132M2A (CAST) | 3SIEK 132M2A | 132 | 11 | 2 | B5 | B5 (IM 3001) or derivatives | B5 flange | F (155°C) temperature rise-class B (max. 80K) | S1 (continuous) | -20 to +40°C | ≤ 1000 m.a.s.l. | 1 | IC411 (TEFC) | IP55 | No | 76 | 400 | 690 | 50 | ∆ | Y | 11 | 11 | 2925 | 2925 | 92.1 | 91.9 | 91.2 | 92.1 | 91.9 | 91.2 | 0.89 | 0.89 | 19.6 | 11.4 | 8.1 | 8.1 | 158.76 | 92.34 | 35.9 | 35.9 | 2.6 | 2.6 | 93.34 | 93.34 | 3.8 | 3.8 | 136.42 | 136.42 | 0.021 | 68 dB(A) | 6308 2Z C3 | 6308 2Z C3 | Service life lubrication | Drive-End | A (half-key) | CW or CCW | RAL 5010 (Gentian Blue) | Cast iron | Cast iron |  |  | M25 (2x) | To right | Ø38 x 80 mm | 10 x 8 x 70 mm | M12 | 2.11 | 1.65 | 1.82 | 0.98 | 2.37 | Inclusive PTC 140°C |  | T1313.000177.R0 | TD-221 | BV-204 | CV-104 | EN | No brake
Datasheet EN 3SIEK 132M2A B14A (11kW-400.690V-50Hz) (CAST) | 1313MPA2635IE3 | Cantoni Motor | 3-phase motor | 3-fase (standard) | IE3 | IE3 Premium Efficiency | 3SIE 132MA | Nee | 3SIEK 132M2A (CAST) | 3SIEK 132M2A | 132 | 11 | 2 | B14A | B14 (IM 3601) or derivatives | B14A flange | F (155°C) temperature rise-class B (max. 80K) | S1 (continuous) | -20 to +40°C | ≤ 1000 m.a.s.l. | 1 | IC411 (TEFC) | IP55 | No | 76 | 400 | 690 | 50 | ∆ | Y | 11 | 11 | 2925 | 2925 | 92.1 | 91.9 | 91.2 | 92.1 | 91.9 | 91.2 | 0.89 | 0.89 | 19.6 | 11.4 | 8.1 | 8.1 | 158.76 | 92.34 | 35.9 | 35.9 | 2.6 | 2.6 | 93.34 | 93.34 | 3.8 | 3.8 | 136.42 | 136.42 | 0.021 | 68 dB(A) | 6308 2Z C3 | 6308 2Z C3 | Service life lubrication | Drive-End | A (half-key) | CW or CCW | RAL 5010 (Gentian Blue) | Cast iron | Cast iron |  |  | M25 (2x) | To right | Ø38 x 80 mm | 10 x 8 x 70 mm | M12 | 2.11 | 1.65 | 1.82 | 0.98 | 2.37 | Inclusive PTC 140°C |  | T1313.000208.R0 | TD-221 | BV-204 | CV-104 | EN | No brake
Datasheet EN 3SIEK 132M2A B14B (11kW-400.690V-50Hz) (CAST) | 1313MPA2835IE3 | Cantoni Motor | 3-phase motor | 3-fase (standard) | IE3 | IE3 Premium Efficiency | 3SIE 132MA | Nee | 3SIEK 132M2A (CAST) | 3SIEK 132M2A | 132 | 11 | 2 | B14B | B14 (IM 3601) or derivatives | B14B flange | F (155°C) temperature rise-class B (max. 80K) | S1 (continuous) | -20 to +40°C | ≤ 1000 m.a.s.l. | 1 | IC411 (TEFC) | IP55 | No | 76 | 400 | 690 | 50 | ∆ | Y | 11 | 11 | 2925 | 2925 | 92.1 | 91.9 | 91.2 | 92.1 | 91.9 | 91.2 | 0.89 | 0.89 | 19.6 | 11.4 | 8.1 | 8.1 | 158.76 | 92.34 | 35.9 | 35.9 | 2.6 | 2.6 | 93.34 | 93.34 | 3.8 | 3.8 | 136.42 | 136.42 | 0.021 | 68 dB(A) | 6308 2Z C3 | 6308 2Z C3 | Service life lubrication | Drive-End | A (half-key) | CW or CCW | RAL 5010 (Gentian Blue) | Cast iron | Cast iron |  |  | M25 (2x) | To right | Ø38 x 80 mm | 10 x 8 x 70 mm | M12 | 2.11 | 1.65 | 1.82 | 0.98 | 2.37 | Inclusive PTC 140°C |  | T1313.000209.R0 | TD-221 | BV-204 | CV-104 | EN | No brake
Datasheet EN 3SIEL 132M2A B35s (11kW-400.690V-50Hz) (CAST) | 1313MPA2D35IE3B | Cantoni Motor | 3-phase motor | 3-fase (standard) | IE3 | IE3 Premium Efficiency | 3SIE 132MA | Nee | 3SIEL 132M2A (CAST) | 3SIEL 132M2A | 132 | 11 | 2 | B3/B5s | B35 (IM 2001) or derivatives | Feet and B5s flange | F (155°C) temperature rise-class B (max. 80K) | S1 (continuous) | -20 to +40°C | ≤ 1000 m.a.s.l. | 1 | IC411 (TEFC) | IP55 | No | 76 | 400 | 690 | 50 | ∆ | Y | 11 | 11 | 2925 | 2925 | 92.1 | 91.9 | 91.2 | 92.1 | 91.9 | 91.2 | 0.89 | 0.89 | 19.6 | 11.4 | 8.1 | 8.1 | 158.76 | 92.34 | 35.9 | 35.9 | 2.6 | 2.6 | 93.34 | 93.34 | 3.8 | 3.8 | 136.42 | 136.42 | 0.021 | 68 dB(A) | 6308 2Z C3 | 6308 2Z C3 | Service life lubrication | Drive-End | A (half-key) | CW or CCW | RAL 5010 (Gentian Blue) | Cast iron | Cast iron | Cast iron (screwed) | Top | M25 (2x) | To right | Ø38 x 80 mm | 10 x 8 x 70 mm | M12 | 2.11 | 1.65 | 1.82 | 0.98 | 2.37 | Inclusive PTC 140°C |  | T1313.000211.R0 | TD-221 | BV-204 | CV-104 | EN | No brake
Datasheet EN 3SIEK 132M2A B5s (11kW-400.690V-50Hz) (CAST) | 1313MPA2E35IE3 | Cantoni Motor | 3-phase motor | 3-fase (standard) | IE3 | IE3 Premium Efficiency | 3SIE 132MA | Nee | 3SIEK 132M2A (CAST) | 3SIEK 132M2A | 132 | 11 | 2 | B5s | B5 (IM 3001) or derivatives | B5s flange | F (155°C) temperature rise-class B (max. 80K) | S1 (continuous) | -20 to +40°C | ≤ 1000 m.a.s.l. | 1 | IC411 (TEFC) | IP55 | No | 76 | 400 | 690 | 50 | ∆ | Y | 11 | 11 | 2925 | 2925 | 92.1 | 91.9 | 91.2 | 92.1 | 91.9 | 91.2 | 0.89 | 0.89 | 19.6 | 11.4 | 8.1 | 8.1 | 158.76 | 92.34 | 35.9 | 35.9 | 2.6 | 2.6 | 93.34 | 93.34 | 3.8 | 3.8 | 136.42 | 136.42 | 0.021 | 68 dB(A) | 6308 2Z C3 | 6308 2Z C3 | Service life lubrication | Drive-End | A (half-key) | CW or CCW | RAL 5010 (Gentian Blue) | Cast iron | Cast iron |  |  | M25 (2x) | To right | Ø38 x 80 mm | 10 x 8 x 70 mm | M12 | 2.11 | 1.65 | 1.82 | 0.98 | 2.37 | Inclusive PTC 140°C |  | T1313.000207.R0 | TD-221 | BV-204 | CV-104 | EN | No brake
Datasheet EN 3SIE 132M4A B3 (9,2kW-400.690V-50Hz) (CAST) | 1313MPA4035IE3B | Cantoni Motor | 3-phase motor | 3-fase (standard) | IE3 | IE3 Premium Efficiency | 3SIE 132MA | Ja | 3SIE 132M4A (CAST) | 3SIE 132M4A | 132 | 9.2 | 4 | B3 | B3 (IM 1001) or derivatives | Feet | F (155°C) temperature rise-class B (max. 80K) | S1 (continuous) | -20 to +40°C | ≤ 1000 m.a.s.l. | 1 | IC411 (TEFC) | IP55 | No | 93 | 400 | 690 | 50 | ∆ | Y | 9.2 | 9.2 | 1460 | 1460 | 91 | 91.5 | 91 | 91 | 91.5 | 91 | 0.83 | 0.83 | 17.6 | 10.2 | 9 | 9 | 158.4 | 91.8 | 60.2 | 60.2 | 3.1 | 3.1 | 186.62 | 186.62 | 4.1 | 4.1 | 246.82 | 246.82 | 0.05 | 60 dB(A) | 6308 2Z C3 | 6308 2Z C3 | Service life lubrication | Drive-End | A (half-key) | CW or CCW | RAL 5010 (Gentian Blue) | Cast iron | Cast iron | Cast iron (screwed) | Top | M25 (2x) | To right | Ø38 x 80 mm | 10 x 8 x 70 mm | M12 | 2.67 | 2.08 | 2.31 | 1.36 | 3 | Inclusive PTC 140°C |  | T1313.000180.R0 | TD-221 | BV-204 | CV-104 | EN | No brake
Datasheet EN 3SIEL 132M4A B35 (9,2kW-400.690V-50Hz) (CAST) | 1313MPA4135IE3B | Cantoni Motor | 3-phase motor | 3-fase (standard) | IE3 | IE3 Premium Efficiency | 3SIE 132MA | Nee | 3SIEL 132M4A (CAST) | 3SIEL 132M4A | 132 | 9.2 | 4 | B3/B5 | B35 (IM 2001) or derivatives | Feet and B5 flange | F (155°C) temperature rise-class B (max. 80K) | S1 (continuous) | -20 to +40°C | ≤ 1000 m.a.s.l. | 1 | IC411 (TEFC) | IP55 | No | 93 | 400 | 690 | 50 | ∆ | Y | 9.2 | 9.2 | 1460 | 1460 | 91 | 91.5 | 91 | 91 | 91.5 | 91 | 0.83 | 0.83 | 17.6 | 10.2 | 9 | 9 | 158.4 | 91.8 | 60.2 | 60.2 | 3.1 | 3.1 | 186.62 | 186.62 | 4.1 | 4.1 | 246.82 | 246.82 | 0.05 | 60 dB(A) | 6308 2Z C3 | 6308 2Z C3 | Service life lubrication | Drive-End | A (half-key) | CW or CCW | RAL 5010 (Gentian Blue) | Cast iron | Cast iron | Cast iron (screwed) | Top | M25 (2x) | To right | Ø38 x 80 mm | 10 x 8 x 70 mm | M12 | 2.67 | 2.08 | 2.31 | 1.36 | 3 | Inclusive PTC 140°C |  | T1313.000176.R0 | TD-221 | BV-204 | CV-104 | EN | No brake
Datasheet EN 3SIEL 132M4A B34A (9,2kW-400.690V-50Hz) (CAST) | 1313MPA4235IE3B | Cantoni Motor | 3-phase motor | 3-fase (standard) | IE3 | IE3 Premium Efficiency | 3SIE 132MA | Nee | 3SIEL 132M4A (CAST) | 3SIEL 132M4A | 132 | 9.2 | 4 | B3/B14A | B34 (IM 2101) or derivatives | Feet and B14A flange | F (155°C) temperature rise-class B (max. 80K) | S1 (continuous) | -20 to +40°C | ≤ 1000 m.a.s.l. | 1 | IC411 (TEFC) | IP55 | No | 93 | 400 | 690 | 50 | ∆ | Y | 9.2 | 9.2 | 1460 | 1460 | 91 | 91.5 | 91 | 91 | 91.5 | 91 | 0.83 | 0.83 | 17.6 | 10.2 | 9 | 9 | 158.4 | 91.8 | 60.2 | 60.2 | 3.1 | 3.1 | 186.62 | 186.62 | 4.1 | 4.1 | 246.82 | 246.82 | 0.05 | 60 dB(A) | 6308 2Z C3 | 6308 2Z C3 | Service life lubrication | Drive-End | A (half-key) | CW or CCW | RAL 5010 (Gentian Blue) | Cast iron | Cast iron | Cast iron (screwed) | Top | M25 (2x) | To right | Ø38 x 80 mm | 10 x 8 x 70 mm | M12 | 2.67 | 2.08 | 2.31 | 1.36 | 3 | Inclusive PTC 140°C |  | T1313.000183.R0 | TD-221 | BV-204 | CV-104 | EN | No brake
Datasheet EN 3SIEL 132M4A B34B (9,2kW-400.690V-50Hz) (CAST) | 1313MPA4335IE3B | Cantoni Motor | 3-phase motor | 3-fase (standard) | IE3 | IE3 Premium Efficiency | 3SIE 132MA | Nee | 3SIEL 132M4A (CAST) | 3SIEL 132M4A | 132 | 9.2 | 4 | B3/B14B | B34 (IM 2101) or derivatives | Feet and B14B flange | F (155°C) temperature rise-class B (max. 80K) | S1 (continuous) | -20 to +40°C | ≤ 1000 m.a.s.l. | 1 | IC411 (TEFC) | IP55 | No | 93 | 400 | 690 | 50 | ∆ | Y | 9.2 | 9.2 | 1460 | 1460 | 91 | 91.5 | 91 | 91 | 91.5 | 91 | 0.83 | 0.83 | 17.6 | 10.2 | 9 | 9 | 158.4 | 91.8 | 60.2 | 60.2 | 3.1 | 3.1 | 186.62 | 186.62 | 4.1 | 4.1 | 246.82 | 246.82 | 0.05 | 60 dB(A) | 6308 2Z C3 | 6308 2Z C3 | Service life lubrication | Drive-End | A (half-key) | CW or CCW | RAL 5010 (Gentian Blue) | Cast iron | Cast iron | Cast iron (screwed) | Top | M25 (2x) | To right | Ø38 x 80 mm | 10 x 8 x 70 mm | M12 | 2.67 | 2.08 | 2.31 | 1.36 | 3 | Inclusive PTC 140°C |  | T1313.000210.R0 | TD-221 | BV-204 | CV-104 | EN | No brake
Datasheet EN 3SIEK 132M4A B5 (9,2kW-400.690V-50Hz) (CAST) | 1313MPA4435IE3 | Cantoni Motor | 3-phase motor | 3-fase (standard) | IE3 | IE3 Premium Efficiency | 3SIE 132MA | Nee | 3SIEK 132M4A (CAST) | 3SIEK 132M4A | 132 | 9.2 | 4 | B5 | B5 (IM 3001) or derivatives | B5 flange | F (155°C) temperature rise-class B (max. 80K) | S1 (continuous) | -20 to +40°C | ≤ 1000 m.a.s.l. | 1 | IC411 (TEFC) | IP55 | No | 93 | 400 | 690 | 50 | ∆ | Y | 9.2 | 9.2 | 1460 | 1460 | 91 | 91.5 | 91 | 91 | 91.5 | 91 | 0.83 | 0.83 | 17.6 | 10.2 | 9 | 9 | 158.4 | 91.8 | 60.2 | 60.2 | 3.1 | 3.1 | 186.62 | 186.62 | 4.1 | 4.1 | 246.82 | 246.82 | 0.05 | 60 dB(A) | 6308 2Z C3 | 6308 2Z C3 | Service life lubrication | Drive-End | A (half-key) | CW or CCW | RAL 5010 (Gentian Blue) | Cast iron | Cast iron |  |  | M25 (2x) | To right | Ø38 x 80 mm | 10 x 8 x 70 mm | M12 | 2.67 | 2.08 | 2.31 | 1.36 | 3 | Inclusive PTC 140°C |  | T1313.000177.R0 | TD-221 | BV-204 | CV-104 | EN | No brake
Datasheet EN 3SIEK 132M4A B14A (9,2kW-400.690V-50Hz) (CAST) | 1313MPA4635IE3 | Cantoni Motor | 3-phase motor | 3-fase (standard) | IE3 | IE3 Premium Efficiency | 3SIE 132MA | Nee | 3SIEK 132M4A (CAST) | 3SIEK 132M4A | 132 | 9.2 | 4 | B14A | B14 (IM 3601) or derivatives | B14A flange | F (155°C) temperature rise-class B (max. 80K) | S1 (continuous) | -20 to +40°C | ≤ 1000 m.a.s.l. | 1 | IC411 (TEFC) | IP55 | No | 93 | 400 | 690 | 50 | ∆ | Y | 9.2 | 9.2 | 1460 | 1460 | 91 | 91.5 | 91 | 91 | 91.5 | 91 | 0.83 | 0.83 | 17.6 | 10.2 | 9 | 9 | 158.4 | 91.8 | 60.2 | 60.2 | 3.1 | 3.1 | 186.62 | 186.62 | 4.1 | 4.1 | 246.82 | 246.82 | 0.05 | 60 dB(A) | 6308 2Z C3 | 6308 2Z C3 | Service life lubrication | Drive-End | A (half-key) | CW or CCW | RAL 5010 (Gentian Blue) | Cast iron | Cast iron |  |  | M25 (2x) | To right | Ø38 x 80 mm | 10 x 8 x 70 mm | M12 | 2.67 | 2.08 | 2.31 | 1.36 | 3 | Inclusive PTC 140°C |  | T1313.000208.R0 | TD-221 | BV-204 | CV-104 | EN | No brake
Datasheet EN 3SIEK 132M4A B14B (9,2kW-400.690V-50Hz) (CAST) | 1313MPA4835IE3 | Cantoni Motor | 3-phase motor | 3-fase (standard) | IE3 | IE3 Premium Efficiency | 3SIE 132MA | Nee | 3SIEK 132M4A (CAST) | 3SIEK 132M4A | 132 | 9.2 | 4 | B14B | B14 (IM 3601) or derivatives | B14B flange | F (155°C) temperature rise-class B (max. 80K) | S1 (continuous) | -20 to +40°C | ≤ 1000 m.a.s.l. | 1 | IC411 (TEFC) | IP55 | No | 93 | 400 | 690 | 50 | ∆ | Y | 9.2 | 9.2 | 1460 | 1460 | 91 | 91.5 | 91 | 91 | 91.5 | 91 | 0.83 | 0.83 | 17.6 | 10.2 | 9 | 9 | 158.4 | 91.8 | 60.2 | 60.2 | 3.1 | 3.1 | 186.62 | 186.62 | 4.1 | 4.1 | 246.82 | 246.82 | 0.05 | 60 dB(A) | 6308 2Z C3 | 6308 2Z C3 | Service life lubrication | Drive-End | A (half-key) | CW or CCW | RAL 5010 (Gentian Blue) | Cast iron | Cast iron |  |  | M25 (2x) | To right | Ø38 x 80 mm | 10 x 8 x 70 mm | M12 | 2.67 | 2.08 | 2.31 | 1.36 | 3 | Inclusive PTC 140°C |  | T1313.000209.R0 | TD-221 | BV-204 | CV-104 | EN | No brake
Datasheet EN 3SIEL 132M4A B35s (9,2kW-400.690V-50Hz) (CAST) | 1313MPA4D35IE3B | Cantoni Motor | 3-phase motor | 3-fase (standard) | IE3 | IE3 Premium Efficiency | 3SIE 132MA | Nee | 3SIEL 132M4A (CAST) | 3SIEL 132M4A | 132 | 9.2 | 4 | B3/B5s | B35 (IM 2001) or derivatives | Feet and B5s flange | F (155°C) temperature rise-class B (max. 80K) | S1 (continuous) | -20 to +40°C | ≤ 1000 m.a.s.l. | 1 | IC411 (TEFC) | IP55 | No | 93 | 400 | 690 | 50 | ∆ | Y | 9.2 | 9.2 | 1460 | 1460 | 91 | 91.5 | 91 | 91 | 91.5 | 91 | 0.83 | 0.83 | 17.6 | 10.2 | 9 | 9 | 158.4 | 91.8 | 60.2 | 60.2 | 3.1 | 3.1 | 186.62 | 186.62 | 4.1 | 4.1 | 246.82 | 246.82 | 0.05 | 60 dB(A) | 6308 2Z C3 | 6308 2Z C3 | Service life lubrication | Drive-End | A (half-key) | CW or CCW | RAL 5010 (Gentian Blue) | Cast iron | Cast iron | Cast iron (screwed) | Top | M25 (2x) | To right | Ø38 x 80 mm | 10 x 8 x 70 mm | M12 | 2.67 | 2.08 | 2.31 | 1.36 | 3 | Inclusive PTC 140°C |  | T1313.000211.R0 | TD-221 | BV-204 | CV-104 | EN | No brake
Datasheet EN 3SIEK 132M4A B5s (9,2kW-400.690V-50Hz) (CAST) | 1313MPA4E35IE3 | Cantoni Motor | 3-phase motor | 3-fase (standard) | IE3 | IE3 Premium Efficiency | 3SIE 132MA | Nee | 3SIEK 132M4A (CAST) | 3SIEK 132M4A | 132 | 9.2 | 4 | B5s | B5 (IM 3001) or derivatives | B5s flange | F (155°C) temperature rise-class B (max. 80K) | S1 (continuous) | -20 to +40°C | ≤ 1000 m.a.s.l. | 1 | IC411 (TEFC) | IP55 | No | 93 | 400 | 690 | 50 | ∆ | Y | 9.2 | 9.2 | 1460 | 1460 | 91 | 91.5 | 91 | 91 | 91.5 | 91 | 0.83 | 0.83 | 17.6 | 10.2 | 9 | 9 | 158.4 | 91.8 | 60.2 | 60.2 | 3.1 | 3.1 | 186.62 | 186.62 | 4.1 | 4.1 | 246.82 | 246.82 | 0.05 | 60 dB(A) | 6308 2Z C3 | 6308 2Z C3 | Service life lubrication | Drive-End | A (half-key) | CW or CCW | RAL 5010 (Gentian Blue) | Cast iron | Cast iron |  |  | M25 (2x) | To right | Ø38 x 80 mm | 10 x 8 x 70 mm | M12 | 2.67 | 2.08 | 2.31 | 1.36 | 3 | Inclusive PTC 140°C |  | T1313.000207.R0 | TD-221 | BV-204 | CV-104 | EN | No brake
Datasheet EN 3SIE 132M4B B3 (11kW-400.690V-50Hz) (CAST) | 1313MPB4035IE3B | Cantoni Motor | 3-phase motor | 3-fase (standard) | IE3 | IE3 Premium Efficiency | 3SIE 132M4B | Ja | 3SIE 132M4B (CAST) | 3SIE 132M4B | 132 | 11 | 4 | B3 | B3 (IM 1001) or derivatives | Feet | F (155°C) temperature rise-class B (max. 80K) | S1 (continuous) | -20 to +40°C | ≤ 1000 m.a.s.l. | 1 | IC411 (TEFC) | IP55 | No | 97 | 400 | 690 | 50 | ∆ | Y | 11 | 11 | 1460 | 1460 | 91.7 | 92.1 | 91.4 | 91.7 | 92.1 | 91.4 | 0.83 | 0.83 | 20.9 | 12.1 | 9.5 | 9.5 | 198.55 | 114.95 | 72 | 72 | 3.2 | 3.2 | 230.4 | 230.4 | 4.4 | 4.4 | 316.8 | 316.8 | 0.057 | 60 dB(A) | 6308 2Z C3 | 6308 2Z C3 | Service life lubrication | Drive-End | A (half-key) | CW or CCW | RAL 5010 (Gentian Blue) | Cast iron | Cast iron | Cast iron (screwed) | Top | M25 (2x) | To right | Ø38 x 80 mm | 10 x 8 x 70 mm | M12 | 2.67 | 2.08 | 2.31 | 1.36 | 3 | Inclusive PTC 140°C |  | T1313.000180.R0 | TD-221 | BV-204 | CV-104 | EN | No brake
Datasheet EN 3SIEL 132M4B B35 (11kW-400.690V-50Hz) (CAST) | 1313MPB4135IE3B | Cantoni Motor | 3-phase motor | 3-fase (standard) | IE3 | IE3 Premium Efficiency | 3SIE 132M4B | Nee | 3SIEL 132M4B (CAST) | 3SIEL 132M4B | 132 | 11 | 4 | B3/B5 | B35 (IM 2001) or derivatives | Feet and B5 flange | F (155°C) temperature rise-class B (max. 80K) | S1 (continuous) | -20 to +40°C | ≤ 1000 m.a.s.l. | 1 | IC411 (TEFC) | IP55 | No | 97 | 400 | 690 | 50 | ∆ | Y | 11 | 11 | 1460 | 1460 | 91.7 | 92.1 | 91.4 | 91.7 | 92.1 | 91.4 | 0.83 | 0.83 | 20.9 | 12.1 | 9.5 | 9.5 | 198.55 | 114.95 | 72 | 72 | 3.2 | 3.2 | 230.4 | 230.4 | 4.4 | 4.4 | 316.8 | 316.8 | 0.057 | 60 dB(A) | 6308 2Z C3 | 6308 2Z C3 | Service life lubrication | Drive-End | A (half-key) | CW or CCW | RAL 5010 (Gentian Blue) | Cast iron | Cast iron | Cast iron (screwed) | Top | M25 (2x) | To right | Ø38 x 80 mm | 10 x 8 x 70 mm | M12 | 2.67 | 2.08 | 2.31 | 1.36 | 3 | Inclusive PTC 140°C |  | T1313.000176.R0 | TD-221 | BV-204 | CV-104 | EN | No brake
Datasheet EN 3SIEL 132M4B B34A (11kW-400.690V-50Hz) (CAST) | 1313MPB4235IE3B | Cantoni Motor | 3-phase motor | 3-fase (standard) | IE3 | IE3 Premium Efficiency | 3SIE 132M4B | Nee | 3SIEL 132M4B (CAST) | 3SIEL 132M4B | 132 | 11 | 4 | B3/B14A | B34 (IM 2101) or derivatives | Feet and B14A flange | F (155°C) temperature rise-class B (max. 80K) | S1 (continuous) | -20 to +40°C | ≤ 1000 m.a.s.l. | 1 | IC411 (TEFC) | IP55 | No | 97 | 400 | 690 | 50 | ∆ | Y | 11 | 11 | 1460 | 1460 | 91.7 | 92.1 | 91.4 | 91.7 | 92.1 | 91.4 | 0.83 | 0.83 | 20.9 | 12.1 | 9.5 | 9.5 | 198.55 | 114.95 | 72 | 72 | 3.2 | 3.2 | 230.4 | 230.4 | 4.4 | 4.4 | 316.8 | 316.8 | 0.057 | 60 dB(A) | 6308 2Z C3 | 6308 2Z C3 | Service life lubrication | Drive-End | A (half-key) | CW or CCW | RAL 5010 (Gentian Blue) | Cast iron | Cast iron | Cast iron (screwed) | Top | M25 (2x) | To right | Ø38 x 80 mm | 10 x 8 x 70 mm | M12 | 2.67 | 2.08 | 2.31 | 1.36 | 3 | Inclusive PTC 140°C |  | T1313.000183.R0 | TD-221 | BV-204 | CV-104 | EN | No brake
Datasheet EN 3SIEL 132M4B B34B (11kW-400.690V-50Hz) (CAST) | 1313MPB4335IE3B | Cantoni Motor | 3-phase motor | 3-fase (standard) | IE3 | IE3 Premium Efficiency | 3SIE 132M4B | Nee | 3SIEL 132M4B (CAST) | 3SIEL 132M4B | 132 | 11 | 4 | B3/B14B | B34 (IM 2101) or derivatives | Feet and B14B flange | F (155°C) temperature rise-class B (max. 80K) | S1 (continuous) | -20 to +40°C | ≤ 1000 m.a.s.l. | 1 | IC411 (TEFC) | IP55 | No | 97 | 400 | 690 | 50 | ∆ | Y | 11 | 11 | 1460 | 1460 | 91.7 | 92.1 | 91.4 | 91.7 | 92.1 | 91.4 | 0.83 | 0.83 | 20.9 | 12.1 | 9.5 | 9.5 | 198.55 | 114.95 | 72 | 72 | 3.2 | 3.2 | 230.4 | 230.4 | 4.4 | 4.4 | 316.8 | 316.8 | 0.057 | 60 dB(A) | 6308 2Z C3 | 6308 2Z C3 | Service life lubrication | Drive-End | A (half-key) | CW or CCW | RAL 5010 (Gentian Blue) | Cast iron | Cast iron | Cast iron (screwed) | Top | M25 (2x) | To right | Ø38 x 80 mm | 10 x 8 x 70 mm | M12 | 2.67 | 2.08 | 2.31 | 1.36 | 3 | Inclusive PTC 140°C |  | T1313.000210.R0 | TD-221 | BV-204 | CV-104 | EN | No brake
Datasheet EN 3SIEK 132M4B B5 (11kW-400.690V-50Hz) (CAST) | 1313MPB4435IE3 | Cantoni Motor | 3-phase motor | 3-fase (standard) | IE3 | IE3 Premium Efficiency | 3SIE 132M4B | Nee | 3SIEK 132M4B (CAST) | 3SIEK 132M4B | 132 | 11 | 4 | B5 | B5 (IM 3001) or derivatives | B5 flange | F (155°C) temperature rise-class B (max. 80K) | S1 (continuous) | -20 to +40°C | ≤ 1000 m.a.s.l. | 1 | IC411 (TEFC) | IP55 | No | 97 | 400 | 690 | 50 | ∆ | Y | 11 | 11 | 1460 | 1460 | 91.7 | 92.1 | 91.4 | 91.7 | 92.1 | 91.4 | 0.83 | 0.83 | 20.9 | 12.1 | 9.5 | 9.5 | 198.55 | 114.95 | 72 | 72 | 3.2 | 3.2 | 230.4 | 230.4 | 4.4 | 4.4 | 316.8 | 316.8 | 0.057 | 60 dB(A) | 6308 2Z C3 | 6308 2Z C3 | Service life lubrication | Drive-End | A (half-key) | CW or CCW | RAL 5010 (Gentian Blue) | Cast iron | Cast iron |  |  | M25 (2x) | To right | Ø38 x 80 mm | 10 x 8 x 70 mm | M12 | 2.67 | 2.08 | 2.31 | 1.36 | 3 | Inclusive PTC 140°C |  | T1313.000177.R0 | TD-221 | BV-204 | CV-104 | EN | No brake
Datasheet EN 3SIEK 132M4B B14A (11kW-400.690V-50Hz) (CAST) | 1313MPB4635IE3 | Cantoni Motor | 3-phase motor | 3-fase (standard) | IE3 | IE3 Premium Efficiency | 3SIE 132M4B | Nee | 3SIEK 132M4B (CAST) | 3SIEK 132M4B | 132 | 11 | 4 | B14A | B14 (IM 3601) or derivatives | B14A flange | F (155°C) temperature rise-class B (max. 80K) | S1 (continuous) | -20 to +40°C | ≤ 1000 m.a.s.l. | 1 | IC411 (TEFC) | IP55 | No | 97 | 400 | 690 | 50 | ∆ | Y | 11 | 11 | 1460 | 1460 | 91.7 | 92.1 | 91.4 | 91.7 | 92.1 | 91.4 | 0.83 | 0.83 | 20.9 | 12.1 | 9.5 | 9.5 | 198.55 | 114.95 | 72 | 72 | 3.2 | 3.2 | 230.4 | 230.4 | 4.4 | 4.4 | 316.8 | 316.8 | 0.057 | 60 dB(A) | 6308 2Z C3 | 6308 2Z C3 | Service life lubrication | Drive-End | A (half-key) | CW or CCW | RAL 5010 (Gentian Blue) | Cast iron | Cast iron |  |  | M25 (2x) | To right | Ø38 x 80 mm | 10 x 8 x 70 mm | M12 | 2.67 | 2.08 | 2.31 | 1.36 | 3 | Inclusive PTC 140°C |  | T1313.000208.R0 | TD-221 | BV-204 | CV-104 | EN | No brake
Datasheet EN 3SIEK 132M4B B14B (11kW-400.690V-50Hz) (CAST) | 1313MPB4835IE3 | Cantoni Motor | 3-phase motor | 3-fase (standard) | IE3 | IE3 Premium Efficiency | 3SIE 132M4B | Nee | 3SIEK 132M4B (CAST) | 3SIEK 132M4B | 132 | 11 | 4 | B14B | B14 (IM 3601) or derivatives | B14B flange | F (155°C) temperature rise-class B (max. 80K) | S1 (continuous) | -20 to +40°C | ≤ 1000 m.a.s.l. | 1 | IC411 (TEFC) | IP55 | No | 97 | 400 | 690 | 50 | ∆ | Y | 11 | 11 | 1460 | 1460 | 91.7 | 92.1 | 91.4 | 91.7 | 92.1 | 91.4 | 0.83 | 0.83 | 20.9 | 12.1 | 9.5 | 9.5 | 198.55 | 114.95 | 72 | 72 | 3.2 | 3.2 | 230.4 | 230.4 | 4.4 | 4.4 | 316.8 | 316.8 | 0.057 | 60 dB(A) | 6308 2Z C3 | 6308 2Z C3 | Service life lubrication | Drive-End | A (half-key) | CW or CCW | RAL 5010 (Gentian Blue) | Cast iron | Cast iron |  |  | M25 (2x) | To right | Ø38 x 80 mm | 10 x 8 x 70 mm | M12 | 2.67 | 2.08 | 2.31 | 1.36 | 3 | Inclusive PTC 140°C |  | T1313.000209.R0 | TD-221 | BV-204 | CV-104 | EN | No brake
Datasheet EN 3SIEL 132M4B B35s (11kW-400.690V-50Hz) (CAST) | 1313MPB4D35IE3B | Cantoni Motor | 3-phase motor | 3-fase (standard) | IE3 | IE3 Premium Efficiency | 3SIE 132M4B | Nee | 3SIEL 132M4B (CAST) | 3SIEL 132M4B | 132 | 11 | 4 | B3/B5s | B35 (IM 2001) or derivatives | Feet and B5s flange | F (155°C) temperature rise-class B (max. 80K) | S1 (continuous) | -20 to +40°C | ≤ 1000 m.a.s.l. | 1 | IC411 (TEFC) | IP55 | No | 97 | 400 | 690 | 50 | ∆ | Y | 11 | 11 | 1460 | 1460 | 91.7 | 92.1 | 91.4 | 91.7 | 92.1 | 91.4 | 0.83 | 0.83 | 20.9 | 12.1 | 9.5 | 9.5 | 198.55 | 114.95 | 72 | 72 | 3.2 | 3.2 | 230.4 | 230.4 | 4.4 | 4.4 | 316.8 | 316.8 | 0.057 | 60 dB(A) | 6308 2Z C3 | 6308 2Z C3 | Service life lubrication | Drive-End | A (half-key) | CW or CCW | RAL 5010 (Gentian Blue) | Cast iron | Cast iron | Cast iron (screwed) | Top | M25 (2x) | To right | Ø38 x 80 mm | 10 x 8 x 70 mm | M12 | 2.67 | 2.08 | 2.31 | 1.36 | 3 | Inclusive PTC 140°C |  | T1313.000211.R0 | TD-221 | BV-204 | CV-104 | EN | No brake
Datasheet EN 3SIEK 132M4B B5s (11kW-400.690V-50Hz) (CAST) | 1313MPB4E35IE3 | Cantoni Motor | 3-phase motor | 3-fase (standard) | IE3 | IE3 Premium Efficiency | 3SIE 132M4B | Nee | 3SIEK 132M4B (CAST) | 3SIEK 132M4B | 132 | 11 | 4 | B5s | B5 (IM 3001) or derivatives | B5s flange | F (155°C) temperature rise-class B (max. 80K) | S1 (continuous) | -20 to +40°C | ≤ 1000 m.a.s.l. | 1 | IC411 (TEFC) | IP55 | No | 97 | 400 | 690 | 50 | ∆ | Y | 11 | 11 | 1460 | 1460 | 91.7 | 92.1 | 91.4 | 91.7 | 92.1 | 91.4 | 0.83 | 0.83 | 20.9 | 12.1 | 9.5 | 9.5 | 198.55 | 114.95 | 72 | 72 | 3.2 | 3.2 | 230.4 | 230.4 | 4.4 | 4.4 | 316.8 | 316.8 | 0.057 | 60 dB(A) | 6308 2Z C3 | 6308 2Z C3 | Service life lubrication | Drive-End | A (half-key) | CW or CCW | RAL 5010 (Gentian Blue) | Cast iron | Cast iron |  |  | M25 (2x) | To right | Ø38 x 80 mm | 10 x 8 x 70 mm | M12 | 2.67 | 2.08 | 2.31 | 1.36 | 3 | Inclusive PTC 140°C |  | T1313.000207.R0 | TD-221 | BV-204 | CV-104 | EN | No brake
Datasheet EN 3SIE 132M6C B3 (7,5kW-400.690V-50Hz) (CAST) | 1313MPC6035IE3B | Cantoni Motor | 3-phase motor | 3-fase (standard) | IE3 | IE3 Premium Efficiency | 3SIE 132M6C | Ja | 3SIE 132M6C (CAST) | 3SIE 132M6C | 132 | 7.5 | 6 | B3 | B3 (IM 1001) or derivatives | Feet | F (155°C) temperature rise-class B (max. 80K) | S1 (continuous) | -20 to +40°C | ≤ 1000 m.a.s.l. | 1 | IC411 (TEFC) | IP55 | No | 73 | 400 | 690 | 50 | ∆ | Y | 7.5 | 7.5 | 965 | 965 | 88.4 | 89.5 | 89.5 | 88.4 | 89.5 | 89.5 | 0.76 | 0.76 | 16 | 9.3 | 7.7 | 7.7 | 123.2 | 71.61 | 74.2 | 74.2 | 3.1 | 3.1 | 230.02 | 230.02 | 3.8 | 3.8 | 281.96 | 281.96 | 0.0637 | 61 dB(A) | 6308 2Z C3 | 6308 2Z C3 | Service life lubrication | Drive-End | A (half-key) | CW or CCW | RAL 5010 (Gentian Blue) | Cast iron | Cast iron | Cast iron (screwed) | Top | M25 (2x) | To right | Ø38 x 80 mm | 10 x 8 x 70 mm | M12 | 3.06 | 2.39 | 2.51 | 1.4 | 3.26 | Inclusive PTC 140°C |  | T1313.000180.R0 | TD-221 | BV-204 | CV-104 | EN | No brake
Datasheet EN 3SIEL 132M6C B35 (7,5kW-400.690V-50Hz) (CAST) | 1313MPC6135IE3B | Cantoni Motor | 3-phase motor | 3-fase (standard) | IE3 | IE3 Premium Efficiency | 3SIE 132M6C | Nee | 3SIEL 132M6C (CAST) | 3SIEL 132M6C | 132 | 7.5 | 6 | B3/B5 | B35 (IM 2001) or derivatives | Feet and B5 flange | F (155°C) temperature rise-class B (max. 80K) | S1 (continuous) | -20 to +40°C | ≤ 1000 m.a.s.l. | 1 | IC411 (TEFC) | IP55 | No | 73 | 400 | 690 | 50 | ∆ | Y | 7.5 | 7.5 | 965 | 965 | 88.4 | 89.5 | 89.5 | 88.4 | 89.5 | 89.5 | 0.76 | 0.76 | 16 | 9.3 | 7.7 | 7.7 | 123.2 | 71.61 | 74.2 | 74.2 | 3.1 | 3.1 | 230.02 | 230.02 | 3.8 | 3.8 | 281.96 | 281.96 | 0.0637 | 61 dB(A) | 6308 2Z C3 | 6308 2Z C3 | Service life lubrication | Drive-End | A (half-key) | CW or CCW | RAL 5010 (Gentian Blue) | Cast iron | Cast iron | Cast iron (screwed) | Top | M25 (2x) | To right | Ø38 x 80 mm | 10 x 8 x 70 mm | M12 | 3.06 | 2.39 | 2.51 | 1.4 | 3.26 | Inclusive PTC 140°C |  | T1313.000176.R0 | TD-221 | BV-204 | CV-104 | EN | No brake
Datasheet EN 3SIEL 132M6C B34A (7,5kW-400.690V-50Hz) (CAST) | 1313MPC6235IE3B | Cantoni Motor | 3-phase motor | 3-fase (standard) | IE3 | IE3 Premium Efficiency | 3SIE 132M6C | Nee | 3SIEL 132M6C (CAST) | 3SIEL 132M6C | 132 | 7.5 | 6 | B3/B14A | B34 (IM 2101) or derivatives | Feet and B14A flange | F (155°C) temperature rise-class B (max. 80K) | S1 (continuous) | -20 to +40°C | ≤ 1000 m.a.s.l. | 1 | IC411 (TEFC) | IP55 | No | 73 | 400 | 690 | 50 | ∆ | Y | 7.5 | 7.5 | 965 | 965 | 88.4 | 89.5 | 89.5 | 88.4 | 89.5 | 89.5 | 0.76 | 0.76 | 16 | 9.3 | 7.7 | 7.7 | 123.2 | 71.61 | 74.2 | 74.2 | 3.1 | 3.1 | 230.02 | 230.02 | 3.8 | 3.8 | 281.96 | 281.96 | 0.0637 | 61 dB(A) | 6308 2Z C3 | 6308 2Z C3 | Service life lubrication | Drive-End | A (half-key) | CW or CCW | RAL 5010 (Gentian Blue) | Cast iron | Cast iron | Cast iron (screwed) | Top | M25 (2x) | To right | Ø38 x 80 mm | 10 x 8 x 70 mm | M12 | 3.06 | 2.39 | 2.51 | 1.4 | 3.26 | Inclusive PTC 140°C |  | T1313.000183.R0 | TD-221 | BV-204 | CV-104 | EN | No brake
Datasheet EN 3SIEL 132M6C B34B (7,5kW-400.690V-50Hz) (CAST) | 1313MPC6335IE3B | Cantoni Motor | 3-phase motor | 3-fase (standard) | IE3 | IE3 Premium Efficiency | 3SIE 132M6C | Nee | 3SIEL 132M6C (CAST) | 3SIEL 132M6C | 132 | 7.5 | 6 | B3/B14B | B34 (IM 2101) or derivatives | Feet and B14B flange | F (155°C) temperature rise-class B (max. 80K) | S1 (continuous) | -20 to +40°C | ≤ 1000 m.a.s.l. | 1 | IC411 (TEFC) | IP55 | No | 73 | 400 | 690 | 50 | ∆ | Y | 7.5 | 7.5 | 965 | 965 | 88.4 | 89.5 | 89.5 | 88.4 | 89.5 | 89.5 | 0.76 | 0.76 | 16 | 9.3 | 7.7 | 7.7 | 123.2 | 71.61 | 74.2 | 74.2 | 3.1 | 3.1 | 230.02 | 230.02 | 3.8 | 3.8 | 281.96 | 281.96 | 0.0637 | 61 dB(A) | 6308 2Z C3 | 6308 2Z C3 | Service life lubrication | Drive-End | A (half-key) | CW or CCW | RAL 5010 (Gentian Blue) | Cast iron | Cast iron | Cast iron (screwed) | Top | M25 (2x) | To right | Ø38 x 80 mm | 10 x 8 x 70 mm | M12 | 3.06 | 2.39 | 2.51 | 1.4 | 3.26 | Inclusive PTC 140°C |  | T1313.000210.R0 | TD-221 | BV-204 | CV-104 | EN | No brake
Datasheet EN 3SIEK 132M6C B5 (7,5kW-400.690V-50Hz) (CAST) | 1313MPC6435IE3 | Cantoni Motor | 3-phase motor | 3-fase (standard) | IE3 | IE3 Premium Efficiency | 3SIE 132M6C | Nee | 3SIEK 132M6C (CAST) | 3SIEK 132M6C | 132 | 7.5 | 6 | B5 | B5 (IM 3001) or derivatives | B5 flange | F (155°C) temperature rise-class B (max. 80K) | S1 (continuous) | -20 to +40°C | ≤ 1000 m.a.s.l. | 1 | IC411 (TEFC) | IP55 | No | 73 | 400 | 690 | 50 | ∆ | Y | 7.5 | 7.5 | 965 | 965 | 88.4 | 89.5 | 89.5 | 88.4 | 89.5 | 89.5 | 0.76 | 0.76 | 16 | 9.3 | 7.7 | 7.7 | 123.2 | 71.61 | 74.2 | 74.2 | 3.1 | 3.1 | 230.02 | 230.02 | 3.8 | 3.8 | 281.96 | 281.96 | 0.0637 | 61 dB(A) | 6308 2Z C3 | 6308 2Z C3 | Service life lubrication | Drive-End | A (half-key) | CW or CCW | RAL 5010 (Gentian Blue) | Cast iron | Cast iron |  |  | M25 (2x) | To right | Ø38 x 80 mm | 10 x 8 x 70 mm | M12 | 3.06 | 2.39 | 2.51 | 1.4 | 3.26 | Inclusive PTC 140°C |  | T1313.000177.R0 | TD-221 | BV-204 | CV-104 | EN | No brake
Datasheet EN 3SIEK 132M6C B14A (7,5kW-400.690V-50Hz) (CAST) | 1313MPC6635IE3 | Cantoni Motor | 3-phase motor | 3-fase (standard) | IE3 | IE3 Premium Efficiency | 3SIE 132M6C | Nee | 3SIEK 132M6C (CAST) | 3SIEK 132M6C | 132 | 7.5 | 6 | B14A | B14 (IM 3601) or derivatives | B14A flange | F (155°C) temperature rise-class B (max. 80K) | S1 (continuous) | -20 to +40°C | ≤ 1000 m.a.s.l. | 1 | IC411 (TEFC) | IP55 | No | 73 | 400 | 690 | 50 | ∆ | Y | 7.5 | 7.5 | 965 | 965 | 88.4 | 89.5 | 89.5 | 88.4 | 89.5 | 89.5 | 0.76 | 0.76 | 16 | 9.3 | 7.7 | 7.7 | 123.2 | 71.61 | 74.2 | 74.2 | 3.1 | 3.1 | 230.02 | 230.02 | 3.8 | 3.8 | 281.96 | 281.96 | 0.0637 | 61 dB(A) | 6308 2Z C3 | 6308 2Z C3 | Service life lubrication | Drive-End | A (half-key) | CW or CCW | RAL 5010 (Gentian Blue) | Cast iron | Cast iron |  |  | M25 (2x) | To right | Ø38 x 80 mm | 10 x 8 x 70 mm | M12 | 3.06 | 2.39 | 2.51 | 1.4 | 3.26 | Inclusive PTC 140°C |  | T1313.000208.R0 | TD-221 | BV-204 | CV-104 | EN | No brake
Datasheet EN 3SIEK 132M6C B14B (7,5kW-400.690V-50Hz) (CAST) | 1313MPC6835IE3 | Cantoni Motor | 3-phase motor | 3-fase (standard) | IE3 | IE3 Premium Efficiency | 3SIE 132M6C | Nee | 3SIEK 132M6C (CAST) | 3SIEK 132M6C | 132 | 7.5 | 6 | B14B | B14 (IM 3601) or derivatives | B14B flange | F (155°C) temperature rise-class B (max. 80K) | S1 (continuous) | -20 to +40°C | ≤ 1000 m.a.s.l. | 1 | IC411 (TEFC) | IP55 | No | 73 | 400 | 690 | 50 | ∆ | Y | 7.5 | 7.5 | 965 | 965 | 88.4 | 89.5 | 89.5 | 88.4 | 89.5 | 89.5 | 0.76 | 0.76 | 16 | 9.3 | 7.7 | 7.7 | 123.2 | 71.61 | 74.2 | 74.2 | 3.1 | 3.1 | 230.02 | 230.02 | 3.8 | 3.8 | 281.96 | 281.96 | 0.0637 | 61 dB(A) | 6308 2Z C3 | 6308 2Z C3 | Service life lubrication | Drive-End | A (half-key) | CW or CCW | RAL 5010 (Gentian Blue) | Cast iron | Cast iron |  |  | M25 (2x) | To right | Ø38 x 80 mm | 10 x 8 x 70 mm | M12 | 3.06 | 2.39 | 2.51 | 1.4 | 3.26 | Inclusive PTC 140°C |  | T1313.000209.R0 | TD-221 | BV-204 | CV-104 | EN | No brake
Datasheet EN 3SIEL 132M6C B35s (7,5kW-400.690V-50Hz) (CAST) | 1313MPC6D35IE3B | Cantoni Motor | 3-phase motor | 3-fase (standard) | IE3 | IE3 Premium Efficiency | 3SIE 132M6C | Nee | 3SIEL 132M6C (CAST) | 3SIEL 132M6C | 132 | 7.5 | 6 | B3/B5s | B35 (IM 2001) or derivatives | Feet and B5s flange | F (155°C) temperature rise-class B (max. 80K) | S1 (continuous) | -20 to +40°C | ≤ 1000 m.a.s.l. | 1 | IC411 (TEFC) | IP55 | No | 73 | 400 | 690 | 50 | ∆ | Y | 7.5 | 7.5 | 965 | 965 | 88.4 | 89.5 | 89.5 | 88.4 | 89.5 | 89.5 | 0.76 | 0.76 | 16 | 9.3 | 7.7 | 7.7 | 123.2 | 71.61 | 74.2 | 74.2 | 3.1 | 3.1 | 230.02 | 230.02 | 3.8 | 3.8 | 281.96 | 281.96 | 0.0637 | 61 dB(A) | 6308 2Z C3 | 6308 2Z C3 | Service life lubrication | Drive-End | A (half-key) | CW or CCW | RAL 5010 (Gentian Blue) | Cast iron | Cast iron | Cast iron (screwed) | Top | M25 (2x) | To right | Ø38 x 80 mm | 10 x 8 x 70 mm | M12 | 3.06 | 2.39 | 2.51 | 1.4 | 3.26 | Inclusive PTC 140°C |  | T1313.000211.R0 | TD-221 | BV-204 | CV-104 | EN | No brake
Datasheet EN 3SIEK 132M6C B5s (7,5kW-400.690V-50Hz) (CAST) | 1313MPC6E35IE3 | Cantoni Motor | 3-phase motor | 3-fase (standard) | IE3 | IE3 Premium Efficiency | 3SIE 132M6C | Nee | 3SIEK 132M6C (CAST) | 3SIEK 132M6C | 132 | 7.5 | 6 | B5s | B5 (IM 3001) or derivatives | B5s flange | F (155°C) temperature rise-class B (max. 80K) | S1 (continuous) | -20 to +40°C | ≤ 1000 m.a.s.l. | 1 | IC411 (TEFC) | IP55 | No | 73 | 400 | 690 | 50 | ∆ | Y | 7.5 | 7.5 | 965 | 965 | 88.4 | 89.5 | 89.5 | 88.4 | 89.5 | 89.5 | 0.76 | 0.76 | 16 | 9.3 | 7.7 | 7.7 | 123.2 | 71.61 | 74.2 | 74.2 | 3.1 | 3.1 | 230.02 | 230.02 | 3.8 | 3.8 | 281.96 | 281.96 | 0.0637 | 61 dB(A) | 6308 2Z C3 | 6308 2Z C3 | Service life lubrication | Drive-End | A (half-key) | CW or CCW | RAL 5010 (Gentian Blue) | Cast iron | Cast iron |  |  | M25 (2x) | To right | Ø38 x 80 mm | 10 x 8 x 70 mm | M12 | 3.06 | 2.39 | 2.51 | 1.4 | 3.26 | Inclusive PTC 140°C |  | T1313.000207.R0 | TD-221 | BV-204 | CV-104 | EN | No brake
Datasheet EN 3SIE 132S4 B3 (5,5kW-400.690V-50Hz) (CAST) | 1313S004035IE3B | Cantoni Motor | 3-phase motor | 3-fase (standard) | IE3 | IE3 Premium Efficiency | 3SIE 132S4 | Ja | 3SIE 132S4 (CAST) | 3SIE 132S4 | 132 | 5.5 | 4 | B3 | B3 (IM 1001) or derivatives | Feet | F (155°C) temperature rise-class B (max. 80K) | S1 (continuous) | -20 to +40°C | ≤ 1000 m.a.s.l. | 1 | IC411 (TEFC) | IP55 | No | 82 | 400 | 690 | 50 | ∆ | Y | 5.5 | 5.5 | 1465 | 1465 | 89.5 | 90 | 89.6 | 89.5 | 90 | 89.6 | 0.85 | 0.85 | 10.4 | 6 | 8.5 | 8.5 | 88.4 | 51 | 35.7 | 35.7 | 2.5 | 2.5 | 89.25 | 89.25 | 3.4 | 3.4 | 121.38 | 121.38 | 0.036 | 59 dB(A) | 6308 2Z C3 | 6308 2Z C3 | Service life lubrication | Drive-End | A (half-key) | CW or CCW | RAL 5010 (Gentian Blue) | Cast iron | Cast iron | Cast iron (screwed) | Top | M25 (2x) | To right | Ø38 x 80 mm | 10 x 8 x 70 mm | M12 | 2.67 | 2.08 | 2.31 | 1.36 | 3 | Inclusive PTC 140°C |  | T1313.000001.R0 | TD-221 | BV-204 | CV-104 | EN | No brake
Datasheet EN 3SIEL 132S4 B35 (5,5kW-400.690V-50Hz) (CAST) | 1313S004135IE3B | Cantoni Motor | 3-phase motor | 3-fase (standard) | IE3 | IE3 Premium Efficiency | 3SIE 132S4 | Nee | 3SIEL 132S4 (CAST) | 3SIEL 132S4 | 132 | 5.5 | 4 | B3/B5 | B35 (IM 2001) or derivatives | Feet and B5 flange | F (155°C) temperature rise-class B (max. 80K) | S1 (continuous) | -20 to +40°C | ≤ 1000 m.a.s.l. | 1 | IC411 (TEFC) | IP55 | No | 82 | 400 | 690 | 50 | ∆ | Y | 5.5 | 5.5 | 1465 | 1465 | 89.5 | 90 | 89.6 | 89.5 | 90 | 89.6 | 0.85 | 0.85 | 10.4 | 6 | 8.5 | 8.5 | 88.4 | 51 | 35.7 | 35.7 | 2.5 | 2.5 | 89.25 | 89.25 | 3.4 | 3.4 | 121.38 | 121.38 | 0.036 | 59 dB(A) | 6308 2Z C3 | 6308 2Z C3 | Service life lubrication | Drive-End | A (half-key) | CW or CCW | RAL 5010 (Gentian Blue) | Cast iron | Cast iron | Cast iron (screwed) | Top | M25 (2x) | To right | Ø38 x 80 mm | 10 x 8 x 70 mm | M12 | 2.67 | 2.08 | 2.31 | 1.36 | 3 | Inclusive PTC 140°C |  | T1313.000003.R0 | TD-221 | BV-204 | CV-104 | EN | No brake
Datasheet EN 3SIEL 132S4 B34A (5,5kW-400.690V-50Hz) (CAST) | 1313S004235IE3B | Cantoni Motor | 3-phase motor | 3-fase (standard) | IE3 | IE3 Premium Efficiency | 3SIE 132S4 | Nee | 3SIEL 132S4 (CAST) | 3SIEL 132S4 | 132 | 5.5 | 4 | B3/B14A | B34 (IM 2101) or derivatives | Feet and B14A flange | F (155°C) temperature rise-class B (max. 80K) | S1 (continuous) | -20 to +40°C | ≤ 1000 m.a.s.l. | 1 | IC411 (TEFC) | IP55 | No | 82 | 400 | 690 | 50 | ∆ | Y | 5.5 | 5.5 | 1465 | 1465 | 89.5 | 90 | 89.6 | 89.5 | 90 | 89.6 | 0.85 | 0.85 | 10.4 | 6 | 8.5 | 8.5 | 88.4 | 51 | 35.7 | 35.7 | 2.5 | 2.5 | 89.25 | 89.25 | 3.4 | 3.4 | 121.38 | 121.38 | 0.036 | 59 dB(A) | 6308 2Z C3 | 6308 2Z C3 | Service life lubrication | Drive-End | A (half-key) | CW or CCW | RAL 5010 (Gentian Blue) | Cast iron | Cast iron | Cast iron (screwed) | Top | M25 (2x) | To right | Ø38 x 80 mm | 10 x 8 x 70 mm | M12 | 2.67 | 2.08 | 2.31 | 1.36 | 3 | Inclusive PTC 140°C |  | T1313.000004.R0 | TD-221 | BV-204 | CV-104 | EN | No brake
Datasheet EN 3SIEL 132S4 B34B (5,5kW-400.690V-50Hz) (CAST) | 1313S004335IE3B | Cantoni Motor | 3-phase motor | 3-fase (standard) | IE3 | IE3 Premium Efficiency | 3SIE 132S4 | Nee | 3SIEL 132S4 (CAST) | 3SIEL 132S4 | 132 | 5.5 | 4 | B3/B14B | B34 (IM 2101) or derivatives | Feet and B14B flange | F (155°C) temperature rise-class B (max. 80K) | S1 (continuous) | -20 to +40°C | ≤ 1000 m.a.s.l. | 1 | IC411 (TEFC) | IP55 | No | 82 | 400 | 690 | 50 | ∆ | Y | 5.5 | 5.5 | 1465 | 1465 | 89.5 | 90 | 89.6 | 89.5 | 90 | 89.6 | 0.85 | 0.85 | 10.4 | 6 | 8.5 | 8.5 | 88.4 | 51 | 35.7 | 35.7 | 2.5 | 2.5 | 89.25 | 89.25 | 3.4 | 3.4 | 121.38 | 121.38 | 0.036 | 59 dB(A) | 6308 2Z C3 | 6308 2Z C3 | Service life lubrication | Drive-End | A (half-key) | CW or CCW | RAL 5010 (Gentian Blue) | Cast iron | Cast iron | Cast iron (screwed) | Top | M25 (2x) | To right | Ø38 x 80 mm | 10 x 8 x 70 mm | M12 | 2.67 | 2.08 | 2.31 | 1.36 | 3 | Inclusive PTC 140°C |  | T1313.000005.R0 | TD-221 | BV-204 | CV-104 | EN | No brake
Datasheet EN 3SIEK 132S4 B5 (5,5kW-400.690V-50Hz) (CAST) | 1313S004435IE3 | Cantoni Motor | 3-phase motor | 3-fase (standard) | IE3 | IE3 Premium Efficiency | 3SIE 132S4 | Nee | 3SIEK 132S4 (CAST) | 3SIEK 132S4 | 132 | 5.5 | 4 | B5 | B5 (IM 3001) or derivatives | B5 flange | F (155°C) temperature rise-class B (max. 80K) | S1 (continuous) | -20 to +40°C | ≤ 1000 m.a.s.l. | 1 | IC411 (TEFC) | IP55 | No | 82 | 400 | 690 | 50 | ∆ | Y | 5.5 | 5.5 | 1465 | 1465 | 89.5 | 90 | 89.6 | 89.5 | 90 | 89.6 | 0.85 | 0.85 | 10.4 | 6 | 8.5 | 8.5 | 88.4 | 51 | 35.7 | 35.7 | 2.5 | 2.5 | 89.25 | 89.25 | 3.4 | 3.4 | 121.38 | 121.38 | 0.036 | 59 dB(A) | 6308 2Z C3 | 6308 2Z C3 | Service life lubrication | Drive-End | A (half-key) | CW or CCW | RAL 5010 (Gentian Blue) | Cast iron | Cast iron |  |  | M25 (2x) | To right | Ø38 x 80 mm | 10 x 8 x 70 mm | M12 | 2.67 | 2.08 | 2.31 | 1.36 | 3 | Inclusive PTC 140°C |  | T1313.000002.R0 | TD-221 | BV-204 | CV-104 | EN | No brake
Datasheet EN 3SIEK 132S4 B14A (5,5kW-400.690V-50Hz) (CAST) | 1313S004635IE3 | Cantoni Motor | 3-phase motor | 3-fase (standard) | IE3 | IE3 Premium Efficiency | 3SIE 132S4 | Nee | 3SIEK 132S4 (CAST) | 3SIEK 132S4 | 132 | 5.5 | 4 | B14A | B14 (IM 3601) or derivatives | B14A flange | F (155°C) temperature rise-class B (max. 80K) | S1 (continuous) | -20 to +40°C | ≤ 1000 m.a.s.l. | 1 | IC411 (TEFC) | IP55 | No | 82 | 400 | 690 | 50 | ∆ | Y | 5.5 | 5.5 | 1465 | 1465 | 89.5 | 90 | 89.6 | 89.5 | 90 | 89.6 | 0.85 | 0.85 | 10.4 | 6 | 8.5 | 8.5 | 88.4 | 51 | 35.7 | 35.7 | 2.5 | 2.5 | 89.25 | 89.25 | 3.4 | 3.4 | 121.38 | 121.38 | 0.036 | 59 dB(A) | 6308 2Z C3 | 6308 2Z C3 | Service life lubrication | Drive-End | A (half-key) | CW or CCW | RAL 5010 (Gentian Blue) | Cast iron | Cast iron |  |  | M25 (2x) | To right | Ø38 x 80 mm | 10 x 8 x 70 mm | M12 | 2.67 | 2.08 | 2.31 | 1.36 | 3 | Inclusive PTC 140°C |  | T1313.000006.R0 | TD-221 | BV-204 | CV-104 | EN | No brake
Datasheet EN 3SIEK 132S4 B14B (5,5kW-400.690V-50Hz) (CAST) | 1313S004835IE3 | Cantoni Motor | 3-phase motor | 3-fase (standard) | IE3 | IE3 Premium Efficiency | 3SIE 132S4 | Nee | 3SIEK 132S4 (CAST) | 3SIEK 132S4 | 132 | 5.5 | 4 | B14B | B14 (IM 3601) or derivatives | B14B flange | F (155°C) temperature rise-class B (max. 80K) | S1 (continuous) | -20 to +40°C | ≤ 1000 m.a.s.l. | 1 | IC411 (TEFC) | IP55 | No | 82 | 400 | 690 | 50 | ∆ | Y | 5.5 | 5.5 | 1465 | 1465 | 89.5 | 90 | 89.6 | 89.5 | 90 | 89.6 | 0.85 | 0.85 | 10.4 | 6 | 8.5 | 8.5 | 88.4 | 51 | 35.7 | 35.7 | 2.5 | 2.5 | 89.25 | 89.25 | 3.4 | 3.4 | 121.38 | 121.38 | 0.036 | 59 dB(A) | 6308 2Z C3 | 6308 2Z C3 | Service life lubrication | Drive-End | A (half-key) | CW or CCW | RAL 5010 (Gentian Blue) | Cast iron | Cast iron |  |  | M25 (2x) | To right | Ø38 x 80 mm | 10 x 8 x 70 mm | M12 | 2.67 | 2.08 | 2.31 | 1.36 | 3 | Inclusive PTC 140°C |  | T1313.000007.R0 | TD-221 | BV-204 | CV-104 | EN | No brake
Datasheet EN 3SIEL 132S4 B35s (5,5kW-400.690V-50Hz) (CAST) | 1313S004D35IE3B | Cantoni Motor | 3-phase motor | 3-fase (standard) | IE3 | IE3 Premium Efficiency | 3SIE 132S4 | Nee | 3SIEL 132S4 (CAST) | 3SIEL 132S4 | 132 | 5.5 | 4 | B3/B5s | B35 (IM 2001) or derivatives | Feet and B5s flange | F (155°C) temperature rise-class B (max. 80K) | S1 (continuous) | -20 to +40°C | ≤ 1000 m.a.s.l. | 1 | IC411 (TEFC) | IP55 | No | 82 | 400 | 690 | 50 | ∆ | Y | 5.5 | 5.5 | 1465 | 1465 | 89.5 | 90 | 89.6 | 89.5 | 90 | 89.6 | 0.85 | 0.85 | 10.4 | 6 | 8.5 | 8.5 | 88.4 | 51 | 35.7 | 35.7 | 2.5 | 2.5 | 89.25 | 89.25 | 3.4 | 3.4 | 121.38 | 121.38 | 0.036 | 59 dB(A) | 6308 2Z C3 | 6308 2Z C3 | Service life lubrication | Drive-End | A (half-key) | CW or CCW | RAL 5010 (Gentian Blue) | Cast iron | Cast iron | Cast iron (screwed) | Top | M25 (2x) | To right | Ø38 x 80 mm | 10 x 8 x 70 mm | M12 | 2.67 | 2.08 | 2.31 | 1.36 | 3 | Inclusive PTC 140°C |  | T1313.000206.R0 | TD-221 | BV-204 | CV-104 | EN | No brake
Datasheet EN 3SIEK 132S4 B5s (5,5kW-400.690V-50Hz) (CAST) | 1313S004E35IE3 | Cantoni Motor | 3-phase motor | 3-fase (standard) | IE3 | IE3 Premium Efficiency | 3SIE 132S4 | Nee | 3SIEK 132S4 (CAST) | 3SIEK 132S4 | 132 | 5.5 | 4 | B5s | B5 (IM 3001) or derivatives | B5s flange | F (155°C) temperature rise-class B (max. 80K) | S1 (continuous) | -20 to +40°C | ≤ 1000 m.a.s.l. | 1 | IC411 (TEFC) | IP55 | No | 82 | 400 | 690 | 50 | ∆ | Y | 5.5 | 5.5 | 1465 | 1465 | 89.5 | 90 | 89.6 | 89.5 | 90 | 89.6 | 0.85 | 0.85 | 10.4 | 6 | 8.5 | 8.5 | 88.4 | 51 | 35.7 | 35.7 | 2.5 | 2.5 | 89.25 | 89.25 | 3.4 | 3.4 | 121.38 | 121.38 | 0.036 | 59 dB(A) | 6308 2Z C3 | 6308 2Z C3 | Service life lubrication | Drive-End | A (half-key) | CW or CCW | RAL 5010 (Gentian Blue) | Cast iron | Cast iron |  |  | M25 (2x) | To right | Ø38 x 80 mm | 10 x 8 x 70 mm | M12 | 2.67 | 2.08 | 2.31 | 1.36 | 3 | Inclusive PTC 140°C |  | T1313.000205.R0 | TD-221 | BV-204 | CV-104 | EN | No brake
Datasheet EN 3SIE 132S6 B3 (3kW-230.400V-50Hz) (CAST) | 1313S006025IE3B | Cantoni Motor | 3-phase motor | 3-fase (standard) | IE3 | IE3 Premium Efficiency | 3SIE 132S6 | Nee | 3SIE 132S6 (CAST) | 3SIE 132S6 | 132 | 3 | 6 | B3 | B3 (IM 1001) or derivatives | Feet | F (155°C) temperature rise-class B (max. 80K) | S1 (continuous) | -20 to +40°C | ≤ 1000 m.a.s.l. | 1 | IC411 (TEFC) | IP55 | No | 73 | 230 | 400 | 50 | ∆ | Y | 3 | 3 | 965 | 965 | 84.9 | 86.1 | 85.6 | 84.9 | 86.1 | 85.6 | 0.81 | 0.81 | 10.9 | 6.2 | 6.3 | 6.3 | 68.67 | 39.06 | 29.7 | 29.7 | 2 | 2 | 59.4 | 59.4 | 2.6 | 2.6 | 77.22 | 77.22 | 0.044 | 58 dB(A) | 6308 2Z C3 | 6308 2Z C3 | Service life lubrication | Drive-End | A (half-key) | CW or CCW | RAL 5010 (Gentian Blue) | Cast iron | Cast iron | Cast iron (screwed) | Top | M25 (2x) | To right | Ø38 x 80 mm | 10 x 8 x 70 mm | M12 | 3.06 | 2.39 | 2.51 | 1.4 | 3.26 | Inclusive PTC 140°C |  | T1313.000001.R0 | TD-221 | BV-204 | CV-104 | EN | No brake
Datasheet EN 3SIE 132S6 B3 (3kW-400.690V-50Hz) (CAST) | 1313S006035IE3B | Cantoni Motor | 3-phase motor | 3-fase (standard) | IE3 | IE3 Premium Efficiency | 3SIE 132S6 | Ja | 3SIE 132S6 (CAST) | 3SIE 132S6 | 132 | 3 | 6 | B3 | B3 (IM 1001) or derivatives | Feet | F (155°C) temperature rise-class B (max. 80K) | S1 (continuous) | -20 to +40°C | ≤ 1000 m.a.s.l. | 1 | IC411 (TEFC) | IP55 | No | 73 | 400 | 690 | 50 | ∆ | Y | 3 | 3 | 965 | 965 | 84.9 | 86.1 | 85.6 | 84.9 | 86.1 | 85.6 | 0.81 | 0.81 | 6.2 | 3.6 | 6.3 | 6.3 | 39.06 | 22.68 | 29.7 | 29.7 | 2 | 2 | 59.4 | 59.4 | 2.6 | 2.6 | 77.22 | 77.22 | 0.044 | 58 dB(A) | 6308 2Z C3 | 6308 2Z C3 | Service life lubrication | Drive-End | A (half-key) | CW or CCW | RAL 5010 (Gentian Blue) | Cast iron | Cast iron | Cast iron (screwed) | Top | M25 (2x) | To right | Ø38 x 80 mm | 10 x 8 x 70 mm | M12 | 3.06 | 2.39 | 2.51 | 1.4 | 3.26 | Inclusive PTC 140°C |  | T1313.000001.R0 | TD-221 | BV-204 | CV-104 | EN | No brake
Datasheet EN 3SIEL 132S6 B35 (3kW-230.400V-50Hz) (CAST) | 1313S006125IE3B | Cantoni Motor | 3-phase motor | 3-fase (standard) | IE3 | IE3 Premium Efficiency | 3SIE 132S6 | Nee | 3SIEL 132S6 (CAST) | 3SIEL 132S6 | 132 | 3 | 6 | B3/B5 | B35 (IM 2001) or derivatives | Feet and B5 flange | F (155°C) temperature rise-class B (max. 80K) | S1 (continuous) | -20 to +40°C | ≤ 1000 m.a.s.l. | 1 | IC411 (TEFC) | IP55 | No | 73 | 230 | 400 | 50 | ∆ | Y | 3 | 3 | 965 | 965 | 84.9 | 86.1 | 85.6 | 84.9 | 86.1 | 85.6 | 0.81 | 0.81 | 10.9 | 6.2 | 6.3 | 6.3 | 68.67 | 39.06 | 29.7 | 29.7 | 2 | 2 | 59.4 | 59.4 | 2.6 | 2.6 | 77.22 | 77.22 | 0.044 | 58 dB(A) | 6308 2Z C3 | 6308 2Z C3 | Service life lubrication | Drive-End | A (half-key) | CW or CCW | RAL 5010 (Gentian Blue) | Cast iron | Cast iron | Cast iron (screwed) | Top | M25 (2x) | To right | Ø38 x 80 mm | 10 x 8 x 70 mm | M12 | 3.06 | 2.39 | 2.51 | 1.4 | 3.26 | Inclusive PTC 140°C |  | T1313.000003.R0 | TD-221 | BV-204 | CV-104 | EN | No brake
Datasheet EN 3SIEL 132S6 B35 (3kW-400.690V-50Hz) (CAST) | 1313S006135IE3B | Cantoni Motor | 3-phase motor | 3-fase (standard) | IE3 | IE3 Premium Efficiency | 3SIE 132S6 | Nee | 3SIEL 132S6 (CAST) | 3SIEL 132S6 | 132 | 3 | 6 | B3/B5 | B35 (IM 2001) or derivatives | Feet and B5 flange | F (155°C) temperature rise-class B (max. 80K) | S1 (continuous) | -20 to +40°C | ≤ 1000 m.a.s.l. | 1 | IC411 (TEFC) | IP55 | No | 73 | 400 | 690 | 50 | ∆ | Y | 3 | 3 | 965 | 965 | 84.9 | 86.1 | 85.6 | 84.9 | 86.1 | 85.6 | 0.81 | 0.81 | 6.2 | 3.6 | 6.3 | 6.3 | 39.06 | 22.68 | 29.7 | 29.7 | 2 | 2 | 59.4 | 59.4 | 2.6 | 2.6 | 77.22 | 77.22 | 0.044 | 58 dB(A) | 6308 2Z C3 | 6308 2Z C3 | Service life lubrication | Drive-End | A (half-key) | CW or CCW | RAL 5010 (Gentian Blue) | Cast iron | Cast iron | Cast iron (screwed) | Top | M25 (2x) | To right | Ø38 x 80 mm | 10 x 8 x 70 mm | M12 | 3.06 | 2.39 | 2.51 | 1.4 | 3.26 | Inclusive PTC 140°C |  | T1313.000003.R0 | TD-221 | BV-204 | CV-104 | EN | No brake
Datasheet EN 3SIEL 132S6 B34A (3kW-230.400V-50Hz) (CAST) | 1313S006225IE3B | Cantoni Motor | 3-phase motor | 3-fase (standard) | IE3 | IE3 Premium Efficiency | 3SIE 132S6 | Nee | 3SIEL 132S6 (CAST) | 3SIEL 132S6 | 132 | 3 | 6 | B3/B14A | B34 (IM 2101) or derivatives | Feet and B14A flange | F (155°C) temperature rise-class B (max. 80K) | S1 (continuous) | -20 to +40°C | ≤ 1000 m.a.s.l. | 1 | IC411 (TEFC) | IP55 | No | 73 | 230 | 400 | 50 | ∆ | Y | 3 | 3 | 965 | 965 | 84.9 | 86.1 | 85.6 | 84.9 | 86.1 | 85.6 | 0.81 | 0.81 | 10.9 | 6.2 | 6.3 | 6.3 | 68.67 | 39.06 | 29.7 | 29.7 | 2 | 2 | 59.4 | 59.4 | 2.6 | 2.6 | 77.22 | 77.22 | 0.044 | 58 dB(A) | 6308 2Z C3 | 6308 2Z C3 | Service life lubrication | Drive-End | A (half-key) | CW or CCW | RAL 5010 (Gentian Blue) | Cast iron | Cast iron | Cast iron (screwed) | Top | M25 (2x) | To right | Ø38 x 80 mm | 10 x 8 x 70 mm | M12 | 3.06 | 2.39 | 2.51 | 1.4 | 3.26 | Inclusive PTC 140°C |  | T1313.000004.R0 | TD-221 | BV-204 | CV-104 | EN | No brake
Datasheet EN 3SIEL 132S6 B34A (3kW-400.690V-50Hz) (CAST) | 1313S006235IE3B | Cantoni Motor | 3-phase motor | 3-fase (standard) | IE3 | IE3 Premium Efficiency | 3SIE 132S6 | Nee | 3SIEL 132S6 (CAST) | 3SIEL 132S6 | 132 | 3 | 6 | B3/B14A | B34 (IM 2101) or derivatives | Feet and B14A flange | F (155°C) temperature rise-class B (max. 80K) | S1 (continuous) | -20 to +40°C | ≤ 1000 m.a.s.l. | 1 | IC411 (TEFC) | IP55 | No | 73 | 400 | 690 | 50 | ∆ | Y | 3 | 3 | 965 | 965 | 84.9 | 86.1 | 85.6 | 84.9 | 86.1 | 85.6 | 0.81 | 0.81 | 6.2 | 3.6 | 6.3 | 6.3 | 39.06 | 22.68 | 29.7 | 29.7 | 2 | 2 | 59.4 | 59.4 | 2.6 | 2.6 | 77.22 | 77.22 | 0.044 | 58 dB(A) | 6308 2Z C3 | 6308 2Z C3 | Service life lubrication | Drive-End | A (half-key) | CW or CCW | RAL 5010 (Gentian Blue) | Cast iron | Cast iron | Cast iron (screwed) | Top | M25 (2x) | To right | Ø38 x 80 mm | 10 x 8 x 70 mm | M12 | 3.06 | 2.39 | 2.51 | 1.4 | 3.26 | Inclusive PTC 140°C |  | T1313.000004.R0 | TD-221 | BV-204 | CV-104 | EN | No brake
Datasheet EN 3SIEL 132S6 B34B (3kW-230.400V-50Hz) (CAST) | 1313S006325IE3B | Cantoni Motor | 3-phase motor | 3-fase (standard) | IE3 | IE3 Premium Efficiency | 3SIE 132S6 | Nee | 3SIEL 132S6 (CAST) | 3SIEL 132S6 | 132 | 3 | 6 | B3/B14B | B34 (IM 2101) or derivatives | Feet and B14B flange | F (155°C) temperature rise-class B (max. 80K) | S1 (continuous) | -20 to +40°C | ≤ 1000 m.a.s.l. | 1 | IC411 (TEFC) | IP55 | No | 73 | 230 | 400 | 50 | ∆ | Y | 3 | 3 | 965 | 965 | 84.9 | 86.1 | 85.6 | 84.9 | 86.1 | 85.6 | 0.81 | 0.81 | 10.9 | 6.2 | 6.3 | 6.3 | 68.67 | 39.06 | 29.7 | 29.7 | 2 | 2 | 59.4 | 59.4 | 2.6 | 2.6 | 77.22 | 77.22 | 0.044 | 58 dB(A) | 6308 2Z C3 | 6308 2Z C3 | Service life lubrication | Drive-End | A (half-key) | CW or CCW | RAL 5010 (Gentian Blue) | Cast iron | Cast iron | Cast iron (screwed) | Top | M25 (2x) | To right | Ø38 x 80 mm | 10 x 8 x 70 mm | M12 | 3.06 | 2.39 | 2.51 | 1.4 | 3.26 | Inclusive PTC 140°C |  | T1313.000005.R0 | TD-221 | BV-204 | CV-104 | EN | No brake
Datasheet EN 3SIEL 132S6 B34B (3kW-400.690V-50Hz) (CAST) | 1313S006335IE3B | Cantoni Motor | 3-phase motor | 3-fase (standard) | IE3 | IE3 Premium Efficiency | 3SIE 132S6 | Nee | 3SIEL 132S6 (CAST) | 3SIEL 132S6 | 132 | 3 | 6 | B3/B14B | B34 (IM 2101) or derivatives | Feet and B14B flange | F (155°C) temperature rise-class B (max. 80K) | S1 (continuous) | -20 to +40°C | ≤ 1000 m.a.s.l. | 1 | IC411 (TEFC) | IP55 | No | 73 | 400 | 690 | 50 | ∆ | Y | 3 | 3 | 965 | 965 | 84.9 | 86.1 | 85.6 | 84.9 | 86.1 | 85.6 | 0.81 | 0.81 | 6.2 | 3.6 | 6.3 | 6.3 | 39.06 | 22.68 | 29.7 | 29.7 | 2 | 2 | 59.4 | 59.4 | 2.6 | 2.6 | 77.22 | 77.22 | 0.044 | 58 dB(A) | 6308 2Z C3 | 6308 2Z C3 | Service life lubrication | Drive-End | A (half-key) | CW or CCW | RAL 5010 (Gentian Blue) | Cast iron | Cast iron | Cast iron (screwed) | Top | M25 (2x) | To right | Ø38 x 80 mm | 10 x 8 x 70 mm | M12 | 3.06 | 2.39 | 2.51 | 1.4 | 3.26 | Inclusive PTC 140°C |  | T1313.000005.R0 | TD-221 | BV-204 | CV-104 | EN | No brake
Datasheet EN 3SIEK 132S6 B5 (3kW-230.400V-50Hz) (CAST) | 1313S006425IE3 | Cantoni Motor | 3-phase motor | 3-fase (standard) | IE3 | IE3 Premium Efficiency | 3SIE 132S6 | Nee | 3SIEK 132S6 (CAST) | 3SIEK 132S6 | 132 | 3 | 6 | B5 | B5 (IM 3001) or derivatives | B5 flange | F (155°C) temperature rise-class B (max. 80K) | S1 (continuous) | -20 to +40°C | ≤ 1000 m.a.s.l. | 1 | IC411 (TEFC) | IP55 | No | 73 | 230 | 400 | 50 | ∆ | Y | 3 | 3 | 965 | 965 | 84.9 | 86.1 | 85.6 | 84.9 | 86.1 | 85.6 | 0.81 | 0.81 | 10.9 | 6.2 | 6.3 | 6.3 | 68.67 | 39.06 | 29.7 | 29.7 | 2 | 2 | 59.4 | 59.4 | 2.6 | 2.6 | 77.22 | 77.22 | 0.044 | 58 dB(A) | 6308 2Z C3 | 6308 2Z C3 | Service life lubrication | Drive-End | A (half-key) | CW or CCW | RAL 5010 (Gentian Blue) | Cast iron | Cast iron |  |  | M25 (2x) | To right | Ø38 x 80 mm | 10 x 8 x 70 mm | M12 | 3.06 | 2.39 | 2.51 | 1.4 | 3.26 | Inclusive PTC 140°C |  | T1313.000002.R0 | TD-221 | BV-204 | CV-104 | EN | No brake
Datasheet EN 3SIEK 132S6 B5 (3kW-400.690V-50Hz) (CAST) | 1313S006435IE3 | Cantoni Motor | 3-phase motor | 3-fase (standard) | IE3 | IE3 Premium Efficiency | 3SIE 132S6 | Nee | 3SIEK 132S6 (CAST) | 3SIEK 132S6 | 132 | 3 | 6 | B5 | B5 (IM 3001) or derivatives | B5 flange | F (155°C) temperature rise-class B (max. 80K) | S1 (continuous) | -20 to +40°C | ≤ 1000 m.a.s.l. | 1 | IC411 (TEFC) | IP55 | No | 73 | 400 | 690 | 50 | ∆ | Y | 3 | 3 | 965 | 965 | 84.9 | 86.1 | 85.6 | 84.9 | 86.1 | 85.6 | 0.81 | 0.81 | 6.2 | 3.6 | 6.3 | 6.3 | 39.06 | 22.68 | 29.7 | 29.7 | 2 | 2 | 59.4 | 59.4 | 2.6 | 2.6 | 77.22 | 77.22 | 0.044 | 58 dB(A) | 6308 2Z C3 | 6308 2Z C3 | Service life lubrication | Drive-End | A (half-key) | CW or CCW | RAL 5010 (Gentian Blue) | Cast iron | Cast iron |  |  | M25 (2x) | To right | Ø38 x 80 mm | 10 x 8 x 70 mm | M12 | 3.06 | 2.39 | 2.51 | 1.4 | 3.26 | Inclusive PTC 140°C |  | T1313.000002.R0 | TD-221 | BV-204 | CV-104 | EN | No brake
Datasheet EN 3SIEK 132S6 B14A (3kW-230.400V-50Hz) (CAST) | 1313S006625IE3 | Cantoni Motor | 3-phase motor | 3-fase (standard) | IE3 | IE3 Premium Efficiency | 3SIE 132S6 | Nee | 3SIEK 132S6 (CAST) | 3SIEK 132S6 | 132 | 3 | 6 | B14A | B14 (IM 3601) or derivatives | B14A flange | F (155°C) temperature rise-class B (max. 80K) | S1 (continuous) | -20 to +40°C | ≤ 1000 m.a.s.l. | 1 | IC411 (TEFC) | IP55 | No | 73 | 230 | 400 | 50 | ∆ | Y | 3 | 3 | 965 | 965 | 84.9 | 86.1 | 85.6 | 84.9 | 86.1 | 85.6 | 0.81 | 0.81 | 10.9 | 6.2 | 6.3 | 6.3 | 68.67 | 39.06 | 29.7 | 29.7 | 2 | 2 | 59.4 | 59.4 | 2.6 | 2.6 | 77.22 | 77.22 | 0.044 | 58 dB(A) | 6308 2Z C3 | 6308 2Z C3 | Service life lubrication | Drive-End | A (half-key) | CW or CCW | RAL 5010 (Gentian Blue) | Cast iron | Cast iron |  |  | M25 (2x) | To right | Ø38 x 80 mm | 10 x 8 x 70 mm | M12 | 3.06 | 2.39 | 2.51 | 1.4 | 3.26 | Inclusive PTC 140°C |  | T1313.000006.R0 | TD-221 | BV-204 | CV-104 | EN | No brake
Datasheet EN 3SIEK 132S6 B14A (3kW-400.690V-50Hz) (CAST) | 1313S006635IE3 | Cantoni Motor | 3-phase motor | 3-fase (standard) | IE3 | IE3 Premium Efficiency | 3SIE 132S6 | Nee | 3SIEK 132S6 (CAST) | 3SIEK 132S6 | 132 | 3 | 6 | B14A | B14 (IM 3601) or derivatives | B14A flange | F (155°C) temperature rise-class B (max. 80K) | S1 (continuous) | -20 to +40°C | ≤ 1000 m.a.s.l. | 1 | IC411 (TEFC) | IP55 | No | 73 | 400 | 690 | 50 | ∆ | Y | 3 | 3 | 965 | 965 | 84.9 | 86.1 | 85.6 | 84.9 | 86.1 | 85.6 | 0.81 | 0.81 | 6.2 | 3.6 | 6.3 | 6.3 | 39.06 | 22.68 | 29.7 | 29.7 | 2 | 2 | 59.4 | 59.4 | 2.6 | 2.6 | 77.22 | 77.22 | 0.044 | 58 dB(A) | 6308 2Z C3 | 6308 2Z C3 | Service life lubrication | Drive-End | A (half-key) | CW or CCW | RAL 5010 (Gentian Blue) | Cast iron | Cast iron |  |  | M25 (2x) | To right | Ø38 x 80 mm | 10 x 8 x 70 mm | M12 | 3.06 | 2.39 | 2.51 | 1.4 | 3.26 | Inclusive PTC 140°C |  | T1313.000006.R0 | TD-221 | BV-204 | CV-104 | EN | No brake
Datasheet EN 3SIEK 132S6 B14B (3kW-230.400V-50Hz) (CAST) | 1313S006825IE3 | Cantoni Motor | 3-phase motor | 3-fase (standard) | IE3 | IE3 Premium Efficiency | 3SIE 132S6 | Nee | 3SIEK 132S6 (CAST) | 3SIEK 132S6 | 132 | 3 | 6 | B14B | B14 (IM 3601) or derivatives | B14B flange | F (155°C) temperature rise-class B (max. 80K) | S1 (continuous) | -20 to +40°C | ≤ 1000 m.a.s.l. | 1 | IC411 (TEFC) | IP55 | No | 73 | 230 | 400 | 50 | ∆ | Y | 3 | 3 | 965 | 965 | 84.9 | 86.1 | 85.6 | 84.9 | 86.1 | 85.6 | 0.81 | 0.81 | 10.9 | 6.2 | 6.3 | 6.3 | 68.67 | 39.06 | 29.7 | 29.7 | 2 | 2 | 59.4 | 59.4 | 2.6 | 2.6 | 77.22 | 77.22 | 0.044 | 58 dB(A) | 6308 2Z C3 | 6308 2Z C3 | Service life lubrication | Drive-End | A (half-key) | CW or CCW | RAL 5010 (Gentian Blue) | Cast iron | Cast iron |  |  | M25 (2x) | To right | Ø38 x 80 mm | 10 x 8 x 70 mm | M12 | 3.06 | 2.39 | 2.51 | 1.4 | 3.26 | Inclusive PTC 140°C |  | T1313.000007.R0 | TD-221 | BV-204 | CV-104 | EN | No brake
Datasheet EN 3SIEK 132S6 B14B (3kW-400.690V-50Hz) (CAST) | 1313S006835IE3 | Cantoni Motor | 3-phase motor | 3-fase (standard) | IE3 | IE3 Premium Efficiency | 3SIE 132S6 | Nee | 3SIEK 132S6 (CAST) | 3SIEK 132S6 | 132 | 3 | 6 | B14B | B14 (IM 3601) or derivatives | B14B flange | F (155°C) temperature rise-class B (max. 80K) | S1 (continuous) | -20 to +40°C | ≤ 1000 m.a.s.l. | 1 | IC411 (TEFC) | IP55 | No | 73 | 400 | 690 | 50 | ∆ | Y | 3 | 3 | 965 | 965 | 84.9 | 86.1 | 85.6 | 84.9 | 86.1 | 85.6 | 0.81 | 0.81 | 6.2 | 3.6 | 6.3 | 6.3 | 39.06 | 22.68 | 29.7 | 29.7 | 2 | 2 | 59.4 | 59.4 | 2.6 | 2.6 | 77.22 | 77.22 | 0.044 | 58 dB(A) | 6308 2Z C3 | 6308 2Z C3 | Service life lubrication | Drive-End | A (half-key) | CW or CCW | RAL 5010 (Gentian Blue) | Cast iron | Cast iron |  |  | M25 (2x) | To right | Ø38 x 80 mm | 10 x 8 x 70 mm | M12 | 3.06 | 2.39 | 2.51 | 1.4 | 3.26 | Inclusive PTC 140°C |  | T1313.000007.R0 | TD-221 | BV-204 | CV-104 | EN | No brake
Datasheet EN 3SIEL 132S6 B35s (3kW-230.400V-50Hz) (CAST) | 1313S006D25IE3B | Cantoni Motor | 3-phase motor | 3-fase (standard) | IE3 | IE3 Premium Efficiency | 3SIE 132S6 | Nee | 3SIEL 132S6 (CAST) | 3SIEL 132S6 | 132 | 3 | 6 | B3/B5s | B35 (IM 2001) or derivatives | Feet and B5s flange | F (155°C) temperature rise-class B (max. 80K) | S1 (continuous) | -20 to +40°C | ≤ 1000 m.a.s.l. | 1 | IC411 (TEFC) | IP55 | No | 73 | 230 | 400 | 50 | ∆ | Y | 3 | 3 | 965 | 965 | 84.9 | 86.1 | 85.6 | 84.9 | 86.1 | 85.6 | 0.81 | 0.81 | 10.9 | 6.2 | 6.3 | 6.3 | 68.67 | 39.06 | 29.7 | 29.7 | 2 | 2 | 59.4 | 59.4 | 2.6 | 2.6 | 77.22 | 77.22 | 0.044 | 58 dB(A) | 6308 2Z C3 | 6308 2Z C3 | Service life lubrication | Drive-End | A (half-key) | CW or CCW | RAL 5010 (Gentian Blue) | Cast iron | Cast iron | Cast iron (screwed) | Top | M25 (2x) | To right | Ø38 x 80 mm | 10 x 8 x 70 mm | M12 | 3.06 | 2.39 | 2.51 | 1.4 | 3.26 | Inclusive PTC 140°C |  | T1313.000206.R0 | TD-221 | BV-204 | CV-104 | EN | No brake
Datasheet EN 3SIEL 132S6 B35s (3kW-400.690V-50Hz) (CAST) | 1313S006D35IE3B | Cantoni Motor | 3-phase motor | 3-fase (standard) | IE3 | IE3 Premium Efficiency | 3SIE 132S6 | Nee | 3SIEL 132S6 (CAST) | 3SIEL 132S6 | 132 | 3 | 6 | B3/B5s | B35 (IM 2001) or derivatives | Feet and B5s flange | F (155°C) temperature rise-class B (max. 80K) | S1 (continuous) | -20 to +40°C | ≤ 1000 m.a.s.l. | 1 | IC411 (TEFC) | IP55 | No | 73 | 400 | 690 | 50 | ∆ | Y | 3 | 3 | 965 | 965 | 84.9 | 86.1 | 85.6 | 84.9 | 86.1 | 85.6 | 0.81 | 0.81 | 6.2 | 3.6 | 6.3 | 6.3 | 39.06 | 22.68 | 29.7 | 29.7 | 2 | 2 | 59.4 | 59.4 | 2.6 | 2.6 | 77.22 | 77.22 | 0.044 | 58 dB(A) | 6308 2Z C3 | 6308 2Z C3 | Service life lubrication | Drive-End | A (half-key) | CW or CCW | RAL 5010 (Gentian Blue) | Cast iron | Cast iron | Cast iron (screwed) | Top | M25 (2x) | To right | Ø38 x 80 mm | 10 x 8 x 70 mm | M12 | 3.06 | 2.39 | 2.51 | 1.4 | 3.26 | Inclusive PTC 140°C |  | T1313.000206.R0 | TD-221 | BV-204 | CV-104 | EN | No brake
Datasheet EN 3SIEK 132S6 B5s (3kW-230.400V-50Hz) (CAST) | 1313S006E25IE3 | Cantoni Motor | 3-phase motor | 3-fase (standard) | IE3 | IE3 Premium Efficiency | 3SIE 132S6 | Nee | 3SIEK 132S6 (CAST) | 3SIEK 132S6 | 132 | 3 | 6 | B5s | B5 (IM 3001) or derivatives | B5s flange | F (155°C) temperature rise-class B (max. 80K) | S1 (continuous) | -20 to +40°C | ≤ 1000 m.a.s.l. | 1 | IC411 (TEFC) | IP55 | No | 73 | 230 | 400 | 50 | ∆ | Y | 3 | 3 | 965 | 965 | 84.9 | 86.1 | 85.6 | 84.9 | 86.1 | 85.6 | 0.81 | 0.81 | 10.9 | 6.2 | 6.3 | 6.3 | 68.67 | 39.06 | 29.7 | 29.7 | 2 | 2 | 59.4 | 59.4 | 2.6 | 2.6 | 77.22 | 77.22 | 0.044 | 58 dB(A) | 6308 2Z C3 | 6308 2Z C3 | Service life lubrication | Drive-End | A (half-key) | CW or CCW | RAL 5010 (Gentian Blue) | Cast iron | Cast iron |  |  | M25 (2x) | To right | Ø38 x 80 mm | 10 x 8 x 70 mm | M12 | 3.06 | 2.39 | 2.51 | 1.4 | 3.26 | Inclusive PTC 140°C |  | T1313.000205.R0 | TD-221 | BV-204 | CV-104 | EN | No brake
Datasheet EN 3SIEK 132S6 B5s (3kW-400.690V-50Hz) (CAST) | 1313S006E35IE3 | Cantoni Motor | 3-phase motor | 3-fase (standard) | IE3 | IE3 Premium Efficiency | 3SIE 132S6 | Nee | 3SIEK 132S6 (CAST) | 3SIEK 132S6 | 132 | 3 | 6 | B5s | B5 (IM 3001) or derivatives | B5s flange | F (155°C) temperature rise-class B (max. 80K) | S1 (continuous) | -20 to +40°C | ≤ 1000 m.a.s.l. | 1 | IC411 (TEFC) | IP55 | No | 73 | 400 | 690 | 50 | ∆ | Y | 3 | 3 | 965 | 965 | 84.9 | 86.1 | 85.6 | 84.9 | 86.1 | 85.6 | 0.81 | 0.81 | 6.2 | 3.6 | 6.3 | 6.3 | 39.06 | 22.68 | 29.7 | 29.7 | 2 | 2 | 59.4 | 59.4 | 2.6 | 2.6 | 77.22 | 77.22 | 0.044 | 58 dB(A) | 6308 2Z C3 | 6308 2Z C3 | Service life lubrication | Drive-End | A (half-key) | CW or CCW | RAL 5010 (Gentian Blue) | Cast iron | Cast iron |  |  | M25 (2x) | To right | Ø38 x 80 mm | 10 x 8 x 70 mm | M12 | 3.06 | 2.39 | 2.51 | 1.4 | 3.26 | Inclusive PTC 140°C |  | T1313.000205.R0 | TD-221 | BV-204 | CV-104 | EN | No brake
Datasheet EN 3SIE 132S8 B3 (2,2kW-230.400V-50Hz) (CAST) | 1313S008025IE3B | Cantoni Motor | 3-phase motor | 3-fase (standard) | IE3 | IE3 Premium Efficiency | 3SIE 132S8 | Ja | 3SIE 132S8 (CAST) | 3SIE 132S8 | 132 | 2.2 | 8 | B3 | B3 (IM 1001) or derivatives | Feet | F (155°C) temperature rise-class B (max. 80K) | S1 (continuous) | -20 to +40°C | ≤ 1000 m.a.s.l. | 1 | IC411 (TEFC) | IP55 | No | 46 | 230 | 400 | 50 | ∆ | Y | 2.2 | 2.2 | 710 | 710 | 81.2 | 82.6 | 81.9 | 81.2 | 82.6 | 81.9 | 0.73 | 0.73 | 9.2 | 5.3 | 5.5 | 5.5 | 50.6 | 29.15 | 30 | 30 | 2.2 | 2.2 | 66 | 66 | 2.9 | 2.9 | 87 | 87 | 0.0361 | 58 dB(A) | 6308 2Z C3 | 6308 2Z C3 | Service life lubrication | Drive-End | A (half-key) | CW or CCW | RAL 5010 (Gentian Blue) | Cast iron | Cast iron | Cast iron | Top | M25 (2x) | To right | Ø38 x 80 mm | 10 x 8 x 70 mm | M12 | 1.63 | 1.39 | 1.57 | 0.17 | 0.57 | Inclusive PTC 140°C |  | T1313.000001.R0 | TD-221 | BV-204 | CV-104 | EN | No brake
Datasheet EN 3SIEL 132S8 B35 (2,2kW-230.400V-50Hz) (CAST) | 1313S008125IE3B | Cantoni Motor | 3-phase motor | 3-fase (standard) | IE3 | IE3 Premium Efficiency | 3SIE 132S8 | Nee | 3SIEL 132S8 (CAST) | 3SIEL 132S8 | 132 | 2.2 | 8 | B3/B5 | B35 (IM 2001) or derivatives | Feet and B5 flange | F (155°C) temperature rise-class B (max. 80K) | S1 (continuous) | -20 to +40°C | ≤ 1000 m.a.s.l. | 1 | IC411 (TEFC) | IP55 | No | 46 | 230 | 400 | 50 | ∆ | Y | 2.2 | 2.2 | 710 | 710 | 81.2 | 82.6 | 81.9 | 81.2 | 82.6 | 81.9 | 0.73 | 0.73 | 9.2 | 5.3 | 5.5 | 5.5 | 50.6 | 29.15 | 30 | 30 | 2.2 | 2.2 | 66 | 66 | 2.9 | 2.9 | 87 | 87 | 0.0361 | 58 dB(A) | 6308 2Z C3 | 6308 2Z C3 | Service life lubrication | Drive-End | A (half-key) | CW or CCW | RAL 5010 (Gentian Blue) | Cast iron | Cast iron | Cast iron | Top | M25 (2x) | To right | Ø38 x 80 mm | 10 x 8 x 70 mm | M12 | 1.63 | 1.39 | 1.57 | 0.17 | 0.57 | Inclusive PTC 140°C |  | T1313.000003.R0 | TD-221 | BV-204 | CV-104 | EN | No brake
Datasheet EN 3SIEL 132S8 B34A (2,2kW-230.400V-50Hz) (CAST) | 1313S008225IE3B | Cantoni Motor | 3-phase motor | 3-fase (standard) | IE3 | IE3 Premium Efficiency | 3SIE 132S8 | Nee | 3SIEL 132S8 (CAST) | 3SIEL 132S8 | 132 | 2.2 | 8 | B3/B14A | B34 (IM 2101) or derivatives | Feet and B14A flange | F (155°C) temperature rise-class B (max. 80K) | S1 (continuous) | -20 to +40°C | ≤ 1000 m.a.s.l. | 1 | IC411 (TEFC) | IP55 | No | 46 | 230 | 400 | 50 | ∆ | Y | 2.2 | 2.2 | 710 | 710 | 81.2 | 82.6 | 81.9 | 81.2 | 82.6 | 81.9 | 0.73 | 0.73 | 9.2 | 5.3 | 5.5 | 5.5 | 50.6 | 29.15 | 30 | 30 | 2.2 | 2.2 | 66 | 66 | 2.9 | 2.9 | 87 | 87 | 0.0361 | 58 dB(A) | 6308 2Z C3 | 6308 2Z C3 | Service life lubrication | Drive-End | A (half-key) | CW or CCW | RAL 5010 (Gentian Blue) | Cast iron | Cast iron | Cast iron | Top | M25 (2x) | To right | Ø38 x 80 mm | 10 x 8 x 70 mm | M12 | 1.63 | 1.39 | 1.57 | 0.17 | 0.57 | Inclusive PTC 140°C |  | T1313.000004.R0 | TD-221 | BV-204 | CV-104 | EN | No brake
Datasheet EN 3SIEL 132S8 B34B (2,2kW-230.400V-50Hz) (CAST) | 1313S008325IE3B | Cantoni Motor | 3-phase motor | 3-fase (standard) | IE3 | IE3 Premium Efficiency | 3SIE 132S8 | Nee | 3SIEL 132S8 (CAST) | 3SIEL 132S8 | 132 | 2.2 | 8 | B3/B14B | B34 (IM 2101) or derivatives | Feet and B14B flange | F (155°C) temperature rise-class B (max. 80K) | S1 (continuous) | -20 to +40°C | ≤ 1000 m.a.s.l. | 1 | IC411 (TEFC) | IP55 | No | 46 | 230 | 400 | 50 | ∆ | Y | 2.2 | 2.2 | 710 | 710 | 81.2 | 82.6 | 81.9 | 81.2 | 82.6 | 81.9 | 0.73 | 0.73 | 9.2 | 5.3 | 5.5 | 5.5 | 50.6 | 29.15 | 30 | 30 | 2.2 | 2.2 | 66 | 66 | 2.9 | 2.9 | 87 | 87 | 0.0361 | 58 dB(A) | 6308 2Z C3 | 6308 2Z C3 | Service life lubrication | Drive-End | A (half-key) | CW or CCW | RAL 5010 (Gentian Blue) | Cast iron | Cast iron | Cast iron | Top | M25 (2x) | To right | Ø38 x 80 mm | 10 x 8 x 70 mm | M12 | 1.63 | 1.39 | 1.57 | 0.17 | 0.57 | Inclusive PTC 140°C |  | T1313.000005.R0 | TD-221 | BV-204 | CV-104 | EN | No brake
Datasheet EN 3SIEK 132S8 B5 (2,2kW-230.400V-50Hz) (CAST) | 1313S008425IE3 | Cantoni Motor | 3-phase motor | 3-fase (standard) | IE3 | IE3 Premium Efficiency | 3SIE 132S8 | Nee | 3SIEK 132S8 (CAST) | 3SIEK 132S8 | 132 | 2.2 | 8 | B5 | B5 (IM 3001) or derivatives | B5 flange | F (155°C) temperature rise-class B (max. 80K) | S1 (continuous) | -20 to +40°C | ≤ 1000 m.a.s.l. | 1 | IC411 (TEFC) | IP55 | No | 46 | 230 | 400 | 50 | ∆ | Y | 2.2 | 2.2 | 710 | 710 | 81.2 | 82.6 | 81.9 | 81.2 | 82.6 | 81.9 | 0.73 | 0.73 | 9.2 | 5.3 | 5.5 | 5.5 | 50.6 | 29.15 | 30 | 30 | 2.2 | 2.2 | 66 | 66 | 2.9 | 2.9 | 87 | 87 | 0.0361 | 58 dB(A) | 6308 2Z C3 | 6308 2Z C3 | Service life lubrication | Drive-End | A (half-key) | CW or CCW | RAL 5010 (Gentian Blue) | Cast iron | Cast iron |  |  | M25 (2x) | To right | Ø38 x 80 mm | 10 x 8 x 70 mm | M12 | 1.63 | 1.39 | 1.57 | 0.17 | 0.57 | Inclusive PTC 140°C |  | T1313.000002.R0 | TD-221 | BV-204 | CV-104 | EN | No brake
Datasheet EN 3SIEK 132S8 B14A (2,2kW-230.400V-50Hz) (CAST) | 1313S008625IE3 | Cantoni Motor | 3-phase motor | 3-fase (standard) | IE3 | IE3 Premium Efficiency | 3SIE 132S8 | Nee | 3SIEK 132S8 (CAST) | 3SIEK 132S8 | 132 | 2.2 | 8 | B14A | B14 (IM 3601) or derivatives | B14A flange | F (155°C) temperature rise-class B (max. 80K) | S1 (continuous) | -20 to +40°C | ≤ 1000 m.a.s.l. | 1 | IC411 (TEFC) | IP55 | No | 46 | 230 | 400 | 50 | ∆ | Y | 2.2 | 2.2 | 710 | 710 | 81.2 | 82.6 | 81.9 | 81.2 | 82.6 | 81.9 | 0.73 | 0.73 | 9.2 | 5.3 | 5.5 | 5.5 | 50.6 | 29.15 | 30 | 30 | 2.2 | 2.2 | 66 | 66 | 2.9 | 2.9 | 87 | 87 | 0.0361 | 58 dB(A) | 6308 2Z C3 | 6308 2Z C3 | Service life lubrication | Drive-End | A (half-key) | CW or CCW | RAL 5010 (Gentian Blue) | Cast iron | Cast iron |  |  | M25 (2x) | To right | Ø38 x 80 mm | 10 x 8 x 70 mm | M12 | 1.63 | 1.39 | 1.57 | 0.17 | 0.57 | Inclusive PTC 140°C |  | T1313.000006.R0 | TD-221 | BV-204 | CV-104 | EN | No brake
Datasheet EN 3SIEK 132S8 B14B (2,2kW-230.400V-50Hz) (CAST) | 1313S008825IE3 | Cantoni Motor | 3-phase motor | 3-fase (standard) | IE3 | IE3 Premium Efficiency | 3SIE 132S8 | Nee | 3SIEK 132S8 (CAST) | 3SIEK 132S8 | 132 | 2.2 | 8 | B14B | B14 (IM 3601) or derivatives | B14B flange | F (155°C) temperature rise-class B (max. 80K) | S1 (continuous) | -20 to +40°C | ≤ 1000 m.a.s.l. | 1 | IC411 (TEFC) | IP55 | No | 46 | 230 | 400 | 50 | ∆ | Y | 2.2 | 2.2 | 710 | 710 | 81.2 | 82.6 | 81.9 | 81.2 | 82.6 | 81.9 | 0.73 | 0.73 | 9.2 | 5.3 | 5.5 | 5.5 | 50.6 | 29.15 | 30 | 30 | 2.2 | 2.2 | 66 | 66 | 2.9 | 2.9 | 87 | 87 | 0.0361 | 58 dB(A) | 6308 2Z C3 | 6308 2Z C3 | Service life lubrication | Drive-End | A (half-key) | CW or CCW | RAL 5010 (Gentian Blue) | Cast iron | Cast iron |  |  | M25 (2x) | To right | Ø38 x 80 mm | 10 x 8 x 70 mm | M12 | 1.63 | 1.39 | 1.57 | 0.17 | 0.57 | Inclusive PTC 140°C |  | T1313.000007.R0 | TD-221 | BV-204 | CV-104 | EN | No brake
Datasheet EN 3SIEL 132S8 B35s (2,2kW-230.400V-50Hz) (CAST) | 1313S008D25IE3B | Cantoni Motor | 3-phase motor | 3-fase (standard) | IE3 | IE3 Premium Efficiency | 3SIE 132S8 | Nee | 3SIEL 132S8 (CAST) | 3SIEL 132S8 | 132 | 2.2 | 8 | B3/B5s | B35 (IM 2001) or derivatives | Feet and B5s flange | F (155°C) temperature rise-class B (max. 80K) | S1 (continuous) | -20 to +40°C | ≤ 1000 m.a.s.l. | 1 | IC411 (TEFC) | IP55 | No | 46 | 230 | 400 | 50 | ∆ | Y | 2.2 | 2.2 | 710 | 710 | 81.2 | 82.6 | 81.9 | 81.2 | 82.6 | 81.9 | 0.73 | 0.73 | 9.2 | 5.3 | 5.5 | 5.5 | 50.6 | 29.15 | 30 | 30 | 2.2 | 2.2 | 66 | 66 | 2.9 | 2.9 | 87 | 87 | 0.0361 | 58 dB(A) | 6308 2Z C3 | 6308 2Z C3 | Service life lubrication | Drive-End | A (half-key) | CW or CCW | RAL 5010 (Gentian Blue) | Cast iron | Cast iron | Cast iron | Top | M25 (2x) | To right | Ø38 x 80 mm | 10 x 8 x 70 mm | M12 | 1.63 | 1.39 | 1.57 | 0.17 | 0.57 | Inclusive PTC 140°C |  | T1313.000206.R0 | TD-221 | BV-204 | CV-104 | EN | No brake
Datasheet EN 3SIEK 132S8 B5s (2,2kW-230.400V-50Hz) (CAST) | 1313S008E25IE3 | Cantoni Motor | 3-phase motor | 3-fase (standard) | IE3 | IE3 Premium Efficiency | 3SIE 132S8 | Nee | 3SIEK 132S8 (CAST) | 3SIEK 132S8 | 132 | 2.2 | 8 | B5s | B5 (IM 3001) or derivatives | B5s flange | F (155°C) temperature rise-class B (max. 80K) | S1 (continuous) | -20 to +40°C | ≤ 1000 m.a.s.l. | 1 | IC411 (TEFC) | IP55 | No | 46 | 230 | 400 | 50 | ∆ | Y | 2.2 | 2.2 | 710 | 710 | 81.2 | 82.6 | 81.9 | 81.2 | 82.6 | 81.9 | 0.73 | 0.73 | 9.2 | 5.3 | 5.5 | 5.5 | 50.6 | 29.15 | 30 | 30 | 2.2 | 2.2 | 66 | 66 | 2.9 | 2.9 | 87 | 87 | 0.0361 | 58 dB(A) | 6308 2Z C3 | 6308 2Z C3 | Service life lubrication | Drive-End | A (half-key) | CW or CCW | RAL 5010 (Gentian Blue) | Cast iron | Cast iron |  |  | M25 (2x) | To right | Ø38 x 80 mm | 10 x 8 x 70 mm | M12 | 1.63 | 1.39 | 1.57 | 0.17 | 0.57 | Inclusive PTC 140°C |  | T1313.000205.R0 | TD-221 | BV-204 | CV-104 | EN | No brake
Datasheet EN 3SIE 132S2A B3 (5,5kW-400.690V-50Hz) (CAST) | 1313SA02035IE3B | Cantoni Motor | 3-phase motor | 3-fase (standard) | IE3 | IE3 Premium Efficiency | 3SIE 132SA | Ja | 3SIE 132S2A (CAST) | 3SIE 132S2A | 132 | 5.5 | 2 | B3 | B3 (IM 1001) or derivatives | Feet | F (155°C) temperature rise-class B (max. 80K) | S1 (continuous) | -20 to +40°C | ≤ 1000 m.a.s.l. | 1 | IC411 (TEFC) | IP55 | No | 74 | 400 | 690 | 50 | ∆ | Y | 5.5 | 5.5 | 2940 | 2940 | 87.7 | 89.2 | 89.2 | 87.7 | 89.2 | 89.2 | 0.89 | 0.89 | 10 | 5.8 | 8.2 | 8.2 | 82 | 47.56 | 17.9 | 17.9 | 2.6 | 2.6 | 46.54 | 46.54 | 3.4 | 3.4 | 60.86 | 60.86 | 0.014 | 68 dB(A) | 6308 2Z C3 | 6308 2Z C3 | Service life lubrication | Drive-End | A (half-key) | CW or CCW | RAL 5010 (Gentian Blue) | Cast iron | Cast iron | Cast iron (screwed) | Top | M25 (2x) | To right | Ø38 x 80 mm | 10 x 8 x 70 mm | M12 | 2.11 | 1.65 | 1.82 | 0.98 | 2.37 | Inclusive PTC 140°C |  | T1313.000001.R0 | TD-221 | BV-204 | CV-104 | EN | No brake
Datasheet EN 3SIEL 132S2A B35 (5,5kW-400.690V-50Hz) (CAST) | 1313SA02135IE3B | Cantoni Motor | 3-phase motor | 3-fase (standard) | IE3 | IE3 Premium Efficiency | 3SIE 132SA | Nee | 3SIEL 132S2A (CAST) | 3SIEL 132S2A | 132 | 5.5 | 2 | B3/B5 | B35 (IM 2001) or derivatives | Feet and B5 flange | F (155°C) temperature rise-class B (max. 80K) | S1 (continuous) | -20 to +40°C | ≤ 1000 m.a.s.l. | 1 | IC411 (TEFC) | IP55 | No | 74 | 400 | 690 | 50 | ∆ | Y | 5.5 | 5.5 | 2940 | 2940 | 87.7 | 89.2 | 89.2 | 87.7 | 89.2 | 89.2 | 0.89 | 0.89 | 10 | 5.8 | 8.2 | 8.2 | 82 | 47.56 | 17.9 | 17.9 | 2.6 | 2.6 | 46.54 | 46.54 | 3.4 | 3.4 | 60.86 | 60.86 | 0.014 | 68 dB(A) | 6308 2Z C3 | 6308 2Z C3 | Service life lubrication | Drive-End | A (half-key) | CW or CCW | RAL 5010 (Gentian Blue) | Cast iron | Cast iron | Cast iron (screwed) | Top | M25 (2x) | To right | Ø38 x 80 mm | 10 x 8 x 70 mm | M12 | 2.11 | 1.65 | 1.82 | 0.98 | 2.37 | Inclusive PTC 140°C |  | T1313.000003.R0 | TD-221 | BV-204 | CV-104 | EN | No brake
Datasheet EN 3SIEL 132S2A B34A (5,5kW-400.690V-50Hz) (CAST) | 1313SA02235IE3B | Cantoni Motor | 3-phase motor | 3-fase (standard) | IE3 | IE3 Premium Efficiency | 3SIE 132SA | Nee | 3SIEL 132S2A (CAST) | 3SIEL 132S2A | 132 | 5.5 | 2 | B3/B14A | B34 (IM 2101) or derivatives | Feet and B14A flange | F (155°C) temperature rise-class B (max. 80K) | S1 (continuous) | -20 to +40°C | ≤ 1000 m.a.s.l. | 1 | IC411 (TEFC) | IP55 | No | 74 | 400 | 690 | 50 | ∆ | Y | 5.5 | 5.5 | 2940 | 2940 | 87.7 | 89.2 | 89.2 | 87.7 | 89.2 | 89.2 | 0.89 | 0.89 | 10 | 5.8 | 8.2 | 8.2 | 82 | 47.56 | 17.9 | 17.9 | 2.6 | 2.6 | 46.54 | 46.54 | 3.4 | 3.4 | 60.86 | 60.86 | 0.014 | 68 dB(A) | 6308 2Z C3 | 6308 2Z C3 | Service life lubrication | Drive-End | A (half-key) | CW or CCW | RAL 5010 (Gentian Blue) | Cast iron | Cast iron | Cast iron (screwed) | Top | M25 (2x) | To right | Ø38 x 80 mm | 10 x 8 x 70 mm | M12 | 2.11 | 1.65 | 1.82 | 0.98 | 2.37 | Inclusive PTC 140°C |  | T1313.000004.R0 | TD-221 | BV-204 | CV-104 | EN | No brake
Datasheet EN 3SIEL 132S2A B34B (5,5kW-400.690V-50Hz) (CAST) | 1313SA02335IE3B | Cantoni Motor | 3-phase motor | 3-fase (standard) | IE3 | IE3 Premium Efficiency | 3SIE 132SA | Nee | 3SIEL 132S2A (CAST) | 3SIEL 132S2A | 132 | 5.5 | 2 | B3/B14B | B34 (IM 2101) or derivatives | Feet and B14B flange | F (155°C) temperature rise-class B (max. 80K) | S1 (continuous) | -20 to +40°C | ≤ 1000 m.a.s.l. | 1 | IC411 (TEFC) | IP55 | No | 74 | 400 | 690 | 50 | ∆ | Y | 5.5 | 5.5 | 2940 | 2940 | 87.7 | 89.2 | 89.2 | 87.7 | 89.2 | 89.2 | 0.89 | 0.89 | 10 | 5.8 | 8.2 | 8.2 | 82 | 47.56 | 17.9 | 17.9 | 2.6 | 2.6 | 46.54 | 46.54 | 3.4 | 3.4 | 60.86 | 60.86 | 0.014 | 68 dB(A) | 6308 2Z C3 | 6308 2Z C3 | Service life lubrication | Drive-End | A (half-key) | CW or CCW | RAL 5010 (Gentian Blue) | Cast iron | Cast iron | Cast iron (screwed) | Top | M25 (2x) | To right | Ø38 x 80 mm | 10 x 8 x 70 mm | M12 | 2.11 | 1.65 | 1.82 | 0.98 | 2.37 | Inclusive PTC 140°C |  | T1313.000005.R0 | TD-221 | BV-204 | CV-104 | EN | No brake
Datasheet EN 3SIEK 132S2A B5 (5,5kW-400.690V-50Hz) (CAST) | 1313SA02435IE3 | Cantoni Motor | 3-phase motor | 3-fase (standard) | IE3 | IE3 Premium Efficiency | 3SIE 132SA | Nee | 3SIEK 132S2A (CAST) | 3SIEK 132S2A | 132 | 5.5 | 2 | B5 | B5 (IM 3001) or derivatives | B5 flange | F (155°C) temperature rise-class B (max. 80K) | S1 (continuous) | -20 to +40°C | ≤ 1000 m.a.s.l. | 1 | IC411 (TEFC) | IP55 | No | 74 | 400 | 690 | 50 | ∆ | Y | 5.5 | 5.5 | 2940 | 2940 | 87.7 | 89.2 | 89.2 | 87.7 | 89.2 | 89.2 | 0.89 | 0.89 | 10 | 5.8 | 8.2 | 8.2 | 82 | 47.56 | 17.9 | 17.9 | 2.6 | 2.6 | 46.54 | 46.54 | 3.4 | 3.4 | 60.86 | 60.86 | 0.014 | 68 dB(A) | 6308 2Z C3 | 6308 2Z C3 | Service life lubrication | Drive-End | A (half-key) | CW or CCW | RAL 5010 (Gentian Blue) | Cast iron | Cast iron |  |  | M25 (2x) | To right | Ø38 x 80 mm | 10 x 8 x 70 mm | M12 | 2.11 | 1.65 | 1.82 | 0.98 | 2.37 | Inclusive PTC 140°C |  | T1313.000002.R0 | TD-221 | BV-204 | CV-104 | EN | No brake
Datasheet EN 3SIEK 132S2A B14A (5,5kW-400.690V-50Hz) (CAST) | 1313SA02635IE3 | Cantoni Motor | 3-phase motor | 3-fase (standard) | IE3 | IE3 Premium Efficiency | 3SIE 132SA | Nee | 3SIEK 132S2A (CAST) | 3SIEK 132S2A | 132 | 5.5 | 2 | B14A | B14 (IM 3601) or derivatives | B14A flange | F (155°C) temperature rise-class B (max. 80K) | S1 (continuous) | -20 to +40°C | ≤ 1000 m.a.s.l. | 1 | IC411 (TEFC) | IP55 | No | 74 | 400 | 690 | 50 | ∆ | Y | 5.5 | 5.5 | 2940 | 2940 | 87.7 | 89.2 | 89.2 | 87.7 | 89.2 | 89.2 | 0.89 | 0.89 | 10 | 5.8 | 8.2 | 8.2 | 82 | 47.56 | 17.9 | 17.9 | 2.6 | 2.6 | 46.54 | 46.54 | 3.4 | 3.4 | 60.86 | 60.86 | 0.014 | 68 dB(A) | 6308 2Z C3 | 6308 2Z C3 | Service life lubrication | Drive-End | A (half-key) | CW or CCW | RAL 5010 (Gentian Blue) | Cast iron | Cast iron |  |  | M25 (2x) | To right | Ø38 x 80 mm | 10 x 8 x 70 mm | M12 | 2.11 | 1.65 | 1.82 | 0.98 | 2.37 | Inclusive PTC 140°C |  | T1313.000006.R0 | TD-221 | BV-204 | CV-104 | EN | No brake
Datasheet EN 3SIEK 132S2A B14B (5,5kW-400.690V-50Hz) (CAST) | 1313SA02835IE3 | Cantoni Motor | 3-phase motor | 3-fase (standard) | IE3 | IE3 Premium Efficiency | 3SIE 132SA | Nee | 3SIEK 132S2A (CAST) | 3SIEK 132S2A | 132 | 5.5 | 2 | B14B | B14 (IM 3601) or derivatives | B14B flange | F (155°C) temperature rise-class B (max. 80K) | S1 (continuous) | -20 to +40°C | ≤ 1000 m.a.s.l. | 1 | IC411 (TEFC) | IP55 | No | 74 | 400 | 690 | 50 | ∆ | Y | 5.5 | 5.5 | 2940 | 2940 | 87.7 | 89.2 | 89.2 | 87.7 | 89.2 | 89.2 | 0.89 | 0.89 | 10 | 5.8 | 8.2 | 8.2 | 82 | 47.56 | 17.9 | 17.9 | 2.6 | 2.6 | 46.54 | 46.54 | 3.4 | 3.4 | 60.86 | 60.86 | 0.014 | 68 dB(A) | 6308 2Z C3 | 6308 2Z C3 | Service life lubrication | Drive-End | A (half-key) | CW or CCW | RAL 5010 (Gentian Blue) | Cast iron | Cast iron |  |  | M25 (2x) | To right | Ø38 x 80 mm | 10 x 8 x 70 mm | M12 | 2.11 | 1.65 | 1.82 | 0.98 | 2.37 | Inclusive PTC 140°C |  | T1313.000007.R0 | TD-221 | BV-204 | CV-104 | EN | No brake
Datasheet EN 3SIEL 132S2A B35s (5,5kW-400.690V-50Hz) (CAST) | 1313SA02D35IE3B | Cantoni Motor | 3-phase motor | 3-fase (standard) | IE3 | IE3 Premium Efficiency | 3SIE 132SA | Nee | 3SIEL 132S2A (CAST) | 3SIEL 132S2A | 132 | 5.5 | 2 | B3/B5s | B35 (IM 2001) or derivatives | Feet and B5s flange | F (155°C) temperature rise-class B (max. 80K) | S1 (continuous) | -20 to +40°C | ≤ 1000 m.a.s.l. | 1 | IC411 (TEFC) | IP55 | No | 74 | 400 | 690 | 50 | ∆ | Y | 5.5 | 5.5 | 2940 | 2940 | 87.7 | 89.2 | 89.2 | 87.7 | 89.2 | 89.2 | 0.89 | 0.89 | 10 | 5.8 | 8.2 | 8.2 | 82 | 47.56 | 17.9 | 17.9 | 2.6 | 2.6 | 46.54 | 46.54 | 3.4 | 3.4 | 60.86 | 60.86 | 0.014 | 68 dB(A) | 6308 2Z C3 | 6308 2Z C3 | Service life lubrication | Drive-End | A (half-key) | CW or CCW | RAL 5010 (Gentian Blue) | Cast iron | Cast iron | Cast iron (screwed) | Top | M25 (2x) | To right | Ø38 x 80 mm | 10 x 8 x 70 mm | M12 | 2.11 | 1.65 | 1.82 | 0.98 | 2.37 | Inclusive PTC 140°C |  | T1313.000206.R0 | TD-221 | BV-204 | CV-104 | EN | No brake
Datasheet EN 3SIEK 132S2A B5s (5,5kW-400.690V-50Hz) (CAST) | 1313SA02E35IE3 | Cantoni Motor | 3-phase motor | 3-fase (standard) | IE3 | IE3 Premium Efficiency | 3SIE 132SA | Nee | 3SIEK 132S2A (CAST) | 3SIEK 132S2A | 132 | 5.5 | 2 | B5s | B5 (IM 3001) or derivatives | B5s flange | F (155°C) temperature rise-class B (max. 80K) | S1 (continuous) | -20 to +40°C | ≤ 1000 m.a.s.l. | 1 | IC411 (TEFC) | IP55 | No | 74 | 400 | 690 | 50 | ∆ | Y | 5.5 | 5.5 | 2940 | 2940 | 87.7 | 89.2 | 89.2 | 87.7 | 89.2 | 89.2 | 0.89 | 0.89 | 10 | 5.8 | 8.2 | 8.2 | 82 | 47.56 | 17.9 | 17.9 | 2.6 | 2.6 | 46.54 | 46.54 | 3.4 | 3.4 | 60.86 | 60.86 | 0.014 | 68 dB(A) | 6308 2Z C3 | 6308 2Z C3 | Service life lubrication | Drive-End | A (half-key) | CW or CCW | RAL 5010 (Gentian Blue) | Cast iron | Cast iron |  |  | M25 (2x) | To right | Ø38 x 80 mm | 10 x 8 x 70 mm | M12 | 2.11 | 1.65 | 1.82 | 0.98 | 2.37 | Inclusive PTC 140°C |  | T1313.000205.R0 | TD-221 | BV-204 | CV-104 | EN | No brake
Datasheet EN 3SIE 132S2B B3 (7,5kW-400.690V-50Hz) (CAST) | 1313SB02035IE3B | Cantoni Motor | 3-phase motor | 3-fase (standard) | IE3 | IE3 Premium Efficiency | 3SIE 132SB | Ja | 3SIE 132S2B (CAST) | 3SIE 132S2B | 132 | 7.5 | 2 | B3 | B3 (IM 1001) or derivatives | Feet | F (155°C) temperature rise-class B (max. 80K) | S1 (continuous) | -20 to +40°C | ≤ 1000 m.a.s.l. | 1 | IC411 (TEFC) | IP55 | No | 83 | 400 | 690 | 50 | ∆ | Y | 7.5 | 7.5 | 2940 | 2940 | 89 | 90.3 | 90.1 | 89 | 90.3 | 90.1 | 0.9 | 0.9 | 13.3 | 7.7 | 8.5 | 8.5 | 113.05 | 65.45 | 24.4 | 24.4 | 2.8 | 2.8 | 68.32 | 68.32 | 3.8 | 3.8 | 92.72 | 92.72 | 0.017 | 68 dB(A) | 6308 2Z C3 | 6308 2Z C3 | Service life lubrication | Drive-End | A (half-key) | CW or CCW | RAL 5010 (Gentian Blue) | Cast iron | Cast iron | Cast iron (screwed) | Top | M25 (2x) | To right | Ø38 x 80 mm | 10 x 8 x 70 mm | M12 | 2.11 | 1.65 | 1.82 | 0.98 | 2.37 | Inclusive PTC 140°C |  | T1313.000001.R0 | TD-221 | BV-204 | CV-104 | EN | No brake
Datasheet EN 3SIEL 132S2B B35 (7,5kW-400.690V-50Hz) (CAST) | 1313SB02135IE3B | Cantoni Motor | 3-phase motor | 3-fase (standard) | IE3 | IE3 Premium Efficiency | 3SIE 132SB | Nee | 3SIEL 132S2B (CAST) | 3SIEL 132S2B | 132 | 7.5 | 2 | B3/B5 | B35 (IM 2001) or derivatives | Feet and B5 flange | F (155°C) temperature rise-class B (max. 80K) | S1 (continuous) | -20 to +40°C | ≤ 1000 m.a.s.l. | 1 | IC411 (TEFC) | IP55 | No | 83 | 400 | 690 | 50 | ∆ | Y | 7.5 | 7.5 | 2940 | 2940 | 89 | 90.3 | 90.1 | 89 | 90.3 | 90.1 | 0.9 | 0.9 | 13.3 | 7.7 | 8.5 | 8.5 | 113.05 | 65.45 | 24.4 | 24.4 | 2.8 | 2.8 | 68.32 | 68.32 | 3.8 | 3.8 | 92.72 | 92.72 | 0.017 | 68 dB(A) | 6308 2Z C3 | 6308 2Z C3 | Service life lubrication | Drive-End | A (half-key) | CW or CCW | RAL 5010 (Gentian Blue) | Cast iron | Cast iron | Cast iron (screwed) | Top | M25 (2x) | To right | Ø38 x 80 mm | 10 x 8 x 70 mm | M12 | 2.11 | 1.65 | 1.82 | 0.98 | 2.37 | Inclusive PTC 140°C |  | T1313.000003.R0 | TD-221 | BV-204 | CV-104 | EN | No brake
Datasheet EN 3SIEL 132S2B B34A (7,5kW-400.690V-50Hz) (CAST) | 1313SB02235IE3B | Cantoni Motor | 3-phase motor | 3-fase (standard) | IE3 | IE3 Premium Efficiency | 3SIE 132SB | Nee | 3SIEL 132S2B (CAST) | 3SIEL 132S2B | 132 | 7.5 | 2 | B3/B14A | B34 (IM 2101) or derivatives | Feet and B14A flange | F (155°C) temperature rise-class B (max. 80K) | S1 (continuous) | -20 to +40°C | ≤ 1000 m.a.s.l. | 1 | IC411 (TEFC) | IP55 | No | 83 | 400 | 690 | 50 | ∆ | Y | 7.5 | 7.5 | 2940 | 2940 | 89 | 90.3 | 90.1 | 89 | 90.3 | 90.1 | 0.9 | 0.9 | 13.3 | 7.7 | 8.5 | 8.5 | 113.05 | 65.45 | 24.4 | 24.4 | 2.8 | 2.8 | 68.32 | 68.32 | 3.8 | 3.8 | 92.72 | 92.72 | 0.017 | 68 dB(A) | 6308 2Z C3 | 6308 2Z C3 | Service life lubrication | Drive-End | A (half-key) | CW or CCW | RAL 5010 (Gentian Blue) | Cast iron | Cast iron | Cast iron (screwed) | Top | M25 (2x) | To right | Ø38 x 80 mm | 10 x 8 x 70 mm | M12 | 2.11 | 1.65 | 1.82 | 0.98 | 2.37 | Inclusive PTC 140°C |  | T1313.000004.R0 | TD-221 | BV-204 | CV-104 | EN | No brake
Datasheet EN 3SIEL 132S2B B34B (7,5kW-400.690V-50Hz) (CAST) | 1313SB02335IE3B | Cantoni Motor | 3-phase motor | 3-fase (standard) | IE3 | IE3 Premium Efficiency | 3SIE 132SB | Nee | 3SIEL 132S2B (CAST) | 3SIEL 132S2B | 132 | 7.5 | 2 | B3/B14B | B34 (IM 2101) or derivatives | Feet and B14B flange | F (155°C) temperature rise-class B (max. 80K) | S1 (continuous) | -20 to +40°C | ≤ 1000 m.a.s.l. | 1 | IC411 (TEFC) | IP55 | No | 83 | 400 | 690 | 50 | ∆ | Y | 7.5 | 7.5 | 2940 | 2940 | 89 | 90.3 | 90.1 | 89 | 90.3 | 90.1 | 0.9 | 0.9 | 13.3 | 7.7 | 8.5 | 8.5 | 113.05 | 65.45 | 24.4 | 24.4 | 2.8 | 2.8 | 68.32 | 68.32 | 3.8 | 3.8 | 92.72 | 92.72 | 0.017 | 68 dB(A) | 6308 2Z C3 | 6308 2Z C3 | Service life lubrication | Drive-End | A (half-key) | CW or CCW | RAL 5010 (Gentian Blue) | Cast iron | Cast iron | Cast iron (screwed) | Top | M25 (2x) | To right | Ø38 x 80 mm | 10 x 8 x 70 mm | M12 | 2.11 | 1.65 | 1.82 | 0.98 | 2.37 | Inclusive PTC 140°C |  | T1313.000005.R0 | TD-221 | BV-204 | CV-104 | EN | No brake
Datasheet EN 3SIEK 132S2B B5 (7,5kW-400.690V-50Hz) (CAST) | 1313SB02435IE3 | Cantoni Motor | 3-phase motor | 3-fase (standard) | IE3 | IE3 Premium Efficiency | 3SIE 132SB | Nee | 3SIEK 132S2B (CAST) | 3SIEK 132S2B | 132 | 7.5 | 2 | B5 | B5 (IM 3001) or derivatives | B5 flange | F (155°C) temperature rise-class B (max. 80K) | S1 (continuous) | -20 to +40°C | ≤ 1000 m.a.s.l. | 1 | IC411 (TEFC) | IP55 | No | 83 | 400 | 690 | 50 | ∆ | Y | 7.5 | 7.5 | 2940 | 2940 | 89 | 90.3 | 90.1 | 89 | 90.3 | 90.1 | 0.9 | 0.9 | 13.3 | 7.7 | 8.5 | 8.5 | 113.05 | 65.45 | 24.4 | 24.4 | 2.8 | 2.8 | 68.32 | 68.32 | 3.8 | 3.8 | 92.72 | 92.72 | 0.017 | 68 dB(A) | 6308 2Z C3 | 6308 2Z C3 | Service life lubrication | Drive-End | A (half-key) | CW or CCW | RAL 5010 (Gentian Blue) | Cast iron | Cast iron |  |  | M25 (2x) | To right | Ø38 x 80 mm | 10 x 8 x 70 mm | M12 | 2.11 | 1.65 | 1.82 | 0.98 | 2.37 | Inclusive PTC 140°C |  | T1313.000002.R0 | TD-221 | BV-204 | CV-104 | EN | No brake
Datasheet EN 3SIEK 132S2B B14A (7,5kW-400.690V-50Hz) (CAST) | 1313SB02635IE3 | Cantoni Motor | 3-phase motor | 3-fase (standard) | IE3 | IE3 Premium Efficiency | 3SIE 132SB | Nee | 3SIEK 132S2B (CAST) | 3SIEK 132S2B | 132 | 7.5 | 2 | B14A | B14 (IM 3601) or derivatives | B14A flange | F (155°C) temperature rise-class B (max. 80K) | S1 (continuous) | -20 to +40°C | ≤ 1000 m.a.s.l. | 1 | IC411 (TEFC) | IP55 | No | 83 | 400 | 690 | 50 | ∆ | Y | 7.5 | 7.5 | 2940 | 2940 | 89 | 90.3 | 90.1 | 89 | 90.3 | 90.1 | 0.9 | 0.9 | 13.3 | 7.7 | 8.5 | 8.5 | 113.05 | 65.45 | 24.4 | 24.4 | 2.8 | 2.8 | 68.32 | 68.32 | 3.8 | 3.8 | 92.72 | 92.72 | 0.017 | 68 dB(A) | 6308 2Z C3 | 6308 2Z C3 | Service life lubrication | Drive-End | A (half-key) | CW or CCW | RAL 5010 (Gentian Blue) | Cast iron | Cast iron |  |  | M25 (2x) | To right | Ø38 x 80 mm | 10 x 8 x 70 mm | M12 | 2.11 | 1.65 | 1.82 | 0.98 | 2.37 | Inclusive PTC 140°C |  | T1313.000006.R0 | TD-221 | BV-204 | CV-104 | EN | No brake
Datasheet EN 3SIEK 132S2B B14B (7,5kW-400.690V-50Hz) (CAST) | 1313SB02835IE3 | Cantoni Motor | 3-phase motor | 3-fase (standard) | IE3 | IE3 Premium Efficiency | 3SIE 132SB | Nee | 3SIEK 132S2B (CAST) | 3SIEK 132S2B | 132 | 7.5 | 2 | B14B | B14 (IM 3601) or derivatives | B14B flange | F (155°C) temperature rise-class B (max. 80K) | S1 (continuous) | -20 to +40°C | ≤ 1000 m.a.s.l. | 1 | IC411 (TEFC) | IP55 | No | 83 | 400 | 690 | 50 | ∆ | Y | 7.5 | 7.5 | 2940 | 2940 | 89 | 90.3 | 90.1 | 89 | 90.3 | 90.1 | 0.9 | 0.9 | 13.3 | 7.7 | 8.5 | 8.5 | 113.05 | 65.45 | 24.4 | 24.4 | 2.8 | 2.8 | 68.32 | 68.32 | 3.8 | 3.8 | 92.72 | 92.72 | 0.017 | 68 dB(A) | 6308 2Z C3 | 6308 2Z C3 | Service life lubrication | Drive-End | A (half-key) | CW or CCW | RAL 5010 (Gentian Blue) | Cast iron | Cast iron |  |  | M25 (2x) | To right | Ø38 x 80 mm | 10 x 8 x 70 mm | M12 | 2.11 | 1.65 | 1.82 | 0.98 | 2.37 | Inclusive PTC 140°C |  | T1313.000007.R0 | TD-221 | BV-204 | CV-104 | EN | No brake
Datasheet EN 3SIEL 132S2B B35s (7,5kW-400.690V-50Hz) (CAST) | 1313SB02D35IE3B | Cantoni Motor | 3-phase motor | 3-fase (standard) | IE3 | IE3 Premium Efficiency | 3SIE 132SB | Nee | 3SIEL 132S2B (CAST) | 3SIEL 132S2B | 132 | 7.5 | 2 | B3/B5s | B35 (IM 2001) or derivatives | Feet and B5s flange | F (155°C) temperature rise-class B (max. 80K) | S1 (continuous) | -20 to +40°C | ≤ 1000 m.a.s.l. | 1 | IC411 (TEFC) | IP55 | No | 83 | 400 | 690 | 50 | ∆ | Y | 7.5 | 7.5 | 2940 | 2940 | 89 | 90.3 | 90.1 | 89 | 90.3 | 90.1 | 0.9 | 0.9 | 13.3 | 7.7 | 8.5 | 8.5 | 113.05 | 65.45 | 24.4 | 24.4 | 2.8 | 2.8 | 68.32 | 68.32 | 3.8 | 3.8 | 92.72 | 92.72 | 0.017 | 68 dB(A) | 6308 2Z C3 | 6308 2Z C3 | Service life lubrication | Drive-End | A (half-key) | CW or CCW | RAL 5010 (Gentian Blue) | Cast iron | Cast iron | Cast iron (screwed) | Top | M25 (2x) | To right | Ø38 x 80 mm | 10 x 8 x 70 mm | M12 | 2.11 | 1.65 | 1.82 | 0.98 | 2.37 | Inclusive PTC 140°C |  | T1313.000206.R0 | TD-221 | BV-204 | CV-104 | EN | No brake
Datasheet EN 3SIEK 132S2B B5s (7,5kW-400.690V-50Hz) (CAST) | 1313SB02E35IE3 | Cantoni Motor | 3-phase motor | 3-fase (standard) | IE3 | IE3 Premium Efficiency | 3SIE 132SB | Nee | 3SIEK 132S2B (CAST) | 3SIEK 132S2B | 132 | 7.5 | 2 | B5s | B5 (IM 3001) or derivatives | B5s flange | F (155°C) temperature rise-class B (max. 80K) | S1 (continuous) | -20 to +40°C | ≤ 1000 m.a.s.l. | 1 | IC411 (TEFC) | IP55 | No | 83 | 400 | 690 | 50 | ∆ | Y | 7.5 | 7.5 | 2940 | 2940 | 89 | 90.3 | 90.1 | 89 | 90.3 | 90.1 | 0.9 | 0.9 | 13.3 | 7.7 | 8.5 | 8.5 | 113.05 | 65.45 | 24.4 | 24.4 | 2.8 | 2.8 | 68.32 | 68.32 | 3.8 | 3.8 | 92.72 | 92.72 | 0.017 | 68 dB(A) | 6308 2Z C3 | 6308 2Z C3 | Service life lubrication | Drive-End | A (half-key) | CW or CCW | RAL 5010 (Gentian Blue) | Cast iron | Cast iron |  |  | M25 (2x) | To right | Ø38 x 80 mm | 10 x 8 x 70 mm | M12 | 2.11 | 1.65 | 1.82 | 0.98 | 2.37 | Inclusive PTC 140°C |  | T1313.000205.R0 | TD-221 | BV-204 | CV-104 | EN | No brake
Datasheet EN 3SIE 160L2 B3 (18,5kW-400.690V-50Hz) (CAST) | 1316L002035IE3B | Cantoni Motor | 3-phase motor | 3-fase (standard) | IE3 | IE3 Premium Efficiency | 3SIE 160L2 | Ja | 3SIE 160L2 (CAST) | 3SIE 160L2 | 160 | 18.5 | 2 | B3 | B3 (IM 1001) or derivatives | Feet | F (155°C) temperature rise-class B (max. 80K) | S1 (continuous) | -20 to +40°C | ≤ 1000 m.a.s.l. | 1 | IC411 (TEFC) | IP55 | No | 139 | 400 | 690 | 50 | ∆ | Y | 18.5 | 18.5 | 2940 | 2940 | 92.2 | 92.8 | 92.4 | 92.2 | 92.8 | 92.4 | 0.9 | 0.9 | 32.1 | 18.6 | 7.7 | 7.7 | 247.17 | 143.22 | 60.1 | 60.1 | 2.3 | 2.3 | 138.23 | 138.23 | 3 | 3 | 180.3 | 180.3 | 0.072 | 69 dB(A) | 6309 2Z C3 | 6309 2Z C3 | Service life lubrication | Drive-End | A (half-key) | CW or CCW | RAL 5010 (Gentian Blue) | Cast iron | Cast iron | Cast iron (screwed) | Top | M40 (2x) | To right | Ø42 x 110 mm | 12 x 8 x 90 mm | M16 | 2.43 | 1.88 | 1.97 | 1 | 2.56 | Inclusive PTC 140°C |  | T1316.000002.R0 | TD-221 | BV-204 | CV-104 | EN | No brake
Datasheet EN 3SIEL 160L2 B35 (18,5kW-400.690V-50Hz) (CAST) | 1316L002135IE3B | Cantoni Motor | 3-phase motor | 3-fase (standard) | IE3 | IE3 Premium Efficiency | 3SIE 160L2 | Nee | 3SIEL 160L2 (CAST) | 3SIEL 160L2 | 160 | 18.5 | 2 | B3/B5 | B35 (IM 2001) or derivatives | Feet and B5 flange | F (155°C) temperature rise-class B (max. 80K) | S1 (continuous) | -20 to +40°C | ≤ 1000 m.a.s.l. | 1 | IC411 (TEFC) | IP55 | No | 139 | 400 | 690 | 50 | ∆ | Y | 18.5 | 18.5 | 2940 | 2940 | 92.2 | 92.8 | 92.4 | 92.2 | 92.8 | 92.4 | 0.9 | 0.9 | 32.1 | 18.6 | 7.7 | 7.7 | 247.17 | 143.22 | 60.1 | 60.1 | 2.3 | 2.3 | 138.23 | 138.23 | 3 | 3 | 180.3 | 180.3 | 0.072 | 69 dB(A) | 6309 2Z C3 | 6309 2Z C3 | Service life lubrication | Drive-End | A (half-key) | CW or CCW | RAL 5010 (Gentian Blue) | Cast iron | Cast iron | Cast iron (screwed) | Top | M40 (2x) | To right | Ø42 x 110 mm | 12 x 8 x 90 mm | M16 | 2.43 | 1.88 | 1.97 | 1 | 2.56 | Inclusive PTC 140°C |  | T1316.000001.R0 | TD-221 | BV-204 | CV-104 | EN | No brake
Datasheet EN 3SIEL 160L2 B34A (18,5kW-400.690V-50Hz) (CAST) | 1316L002235IE3B | Cantoni Motor | 3-phase motor | 3-fase (standard) | IE3 | IE3 Premium Efficiency | 3SIE 160L2 | Nee | 3SIEL 160L2 (CAST) | 3SIEL 160L2 | 160 | 18.5 | 2 | B3/B14A | B34 (IM 2101) or derivatives | Feet and B14A flange | F (155°C) temperature rise-class B (max. 80K) | S1 (continuous) | -20 to +40°C | ≤ 1000 m.a.s.l. | 1 | IC411 (TEFC) | IP55 | No | 139 | 400 | 690 | 50 | ∆ | Y | 18.5 | 18.5 | 2940 | 2940 | 92.2 | 92.8 | 92.4 | 92.2 | 92.8 | 92.4 | 0.9 | 0.9 | 32.1 | 18.6 | 7.7 | 7.7 | 247.17 | 143.22 | 60.1 | 60.1 | 2.3 | 2.3 | 138.23 | 138.23 | 3 | 3 | 180.3 | 180.3 | 0.072 | 69 dB(A) | 6309 2Z C3 | 6309 2Z C3 | Service life lubrication | Drive-End | A (half-key) | CW or CCW | RAL 5010 (Gentian Blue) | Cast iron | Cast iron | Cast iron (screwed) | Top | M40 (2x) | To right | Ø42 x 110 mm | 12 x 8 x 90 mm | M16 | 2.43 | 1.88 | 1.97 | 1 | 2.56 | Inclusive PTC 140°C |  | T1316.000004.R0 | TD-221 | BV-204 | CV-104 | EN | No brake
Datasheet EN 3SIEL 160L2 B34B (18,5kW-400.690V-50Hz) (CAST) | 1316L002335IE3B | Cantoni Motor | 3-phase motor | 3-fase (standard) | IE3 | IE3 Premium Efficiency | 3SIE 160L2 | Nee | 3SIEL 160L2 (CAST) | 3SIEL 160L2 | 160 | 18.5 | 2 | B3/B14B | B34 (IM 2101) or derivatives | Feet and B14B flange | F (155°C) temperature rise-class B (max. 80K) | S1 (continuous) | -20 to +40°C | ≤ 1000 m.a.s.l. | 1 | IC411 (TEFC) | IP55 | No | 139 | 400 | 690 | 50 | ∆ | Y | 18.5 | 18.5 | 2940 | 2940 | 92.2 | 92.8 | 92.4 | 92.2 | 92.8 | 92.4 | 0.9 | 0.9 | 32.1 | 18.6 | 7.7 | 7.7 | 247.17 | 143.22 | 60.1 | 60.1 | 2.3 | 2.3 | 138.23 | 138.23 | 3 | 3 | 180.3 | 180.3 | 0.072 | 69 dB(A) | 6309 2Z C3 | 6309 2Z C3 | Service life lubrication | Drive-End | A (half-key) | CW or CCW | RAL 5010 (Gentian Blue) | Cast iron | Cast iron | Cast iron (screwed) | Top | M40 (2x) | To right | Ø42 x 110 mm | 12 x 8 x 90 mm | M16 | 2.43 | 1.88 | 1.97 | 1 | 2.56 | Inclusive PTC 140°C |  | T1316.000005.R0 | TD-221 | BV-204 | CV-104 | EN | No brake
Datasheet EN 3SIEK 160L2 B5 (18,5kW-400.690V-50Hz) (CAST) | 1316L002435IE3 | Cantoni Motor | 3-phase motor | 3-fase (standard) | IE3 | IE3 Premium Efficiency | 3SIE 160L2 | Nee | 3SIEK 160L2 (CAST) | 3SIEK 160L2 | 160 | 18.5 | 2 | B5 | B5 (IM 3001) or derivatives | B5 flange | F (155°C) temperature rise-class B (max. 80K) | S1 (continuous) | -20 to +40°C | ≤ 1000 m.a.s.l. | 1 | IC411 (TEFC) | IP55 | No | 139 | 400 | 690 | 50 | ∆ | Y | 18.5 | 18.5 | 2940 | 2940 | 92.2 | 92.8 | 92.4 | 92.2 | 92.8 | 92.4 | 0.9 | 0.9 | 32.1 | 18.6 | 7.7 | 7.7 | 247.17 | 143.22 | 60.1 | 60.1 | 2.3 | 2.3 | 138.23 | 138.23 | 3 | 3 | 180.3 | 180.3 | 0.072 | 69 dB(A) | 6309 2Z C3 | 6309 2Z C3 | Service life lubrication | Drive-End | A (half-key) | CW or CCW | RAL 5010 (Gentian Blue) | Cast iron | Cast iron |  |  | M40 (2x) | To right | Ø42 x 110 mm | 12 x 8 x 90 mm | M16 | 2.43 | 1.88 | 1.97 | 1 | 2.56 | Inclusive PTC 140°C |  | T1316.000003.R0 | TD-221 | BV-204 | CV-104 | EN | No brake
Datasheet EN 3SIEK 160L2 B14A (18,5kW-400.690V-50Hz) (CAST) | 1316L002635IE3 | Cantoni Motor | 3-phase motor | 3-fase (standard) | IE3 | IE3 Premium Efficiency | 3SIE 160L2 | Nee | 3SIEK 160L2 (CAST) | 3SIEK 160L2 | 160 | 18.5 | 2 | B14A | B14 (IM 3601) or derivatives | B14A flange | F (155°C) temperature rise-class B (max. 80K) | S1 (continuous) | -20 to +40°C | ≤ 1000 m.a.s.l. | 1 | IC411 (TEFC) | IP55 | No | 139 | 400 | 690 | 50 | ∆ | Y | 18.5 | 18.5 | 2940 | 2940 | 92.2 | 92.8 | 92.4 | 92.2 | 92.8 | 92.4 | 0.9 | 0.9 | 32.1 | 18.6 | 7.7 | 7.7 | 247.17 | 143.22 | 60.1 | 60.1 | 2.3 | 2.3 | 138.23 | 138.23 | 3 | 3 | 180.3 | 180.3 | 0.072 | 69 dB(A) | 6309 2Z C3 | 6309 2Z C3 | Service life lubrication | Drive-End | A (half-key) | CW or CCW | RAL 5010 (Gentian Blue) | Cast iron | Cast iron |  |  | M40 (2x) | To right | Ø42 x 110 mm | 12 x 8 x 90 mm | M16 | 2.43 | 1.88 | 1.97 | 1 | 2.56 | Inclusive PTC 140°C |  | T1316.000006.R0 | TD-221 | BV-204 | CV-104 | EN | No brake
Datasheet EN 3SIEK 160L2 B14B (18,5kW-400.690V-50Hz) (CAST) | 1316L002835IE3 | Cantoni Motor | 3-phase motor | 3-fase (standard) | IE3 | IE3 Premium Efficiency | 3SIE 160L2 | Nee | 3SIEK 160L2 (CAST) | 3SIEK 160L2 | 160 | 18.5 | 2 | B14B | B14 (IM 3601) or derivatives | B14B flange | F (155°C) temperature rise-class B (max. 80K) | S1 (continuous) | -20 to +40°C | ≤ 1000 m.a.s.l. | 1 | IC411 (TEFC) | IP55 | No | 139 | 400 | 690 | 50 | ∆ | Y | 18.5 | 18.5 | 2940 | 2940 | 92.2 | 92.8 | 92.4 | 92.2 | 92.8 | 92.4 | 0.9 | 0.9 | 32.1 | 18.6 | 7.7 | 7.7 | 247.17 | 143.22 | 60.1 | 60.1 | 2.3 | 2.3 | 138.23 | 138.23 | 3 | 3 | 180.3 | 180.3 | 0.072 | 69 dB(A) | 6309 2Z C3 | 6309 2Z C3 | Service life lubrication | Drive-End | A (half-key) | CW or CCW | RAL 5010 (Gentian Blue) | Cast iron | Cast iron |  |  | M40 (2x) | To right | Ø42 x 110 mm | 12 x 8 x 90 mm | M16 | 2.43 | 1.88 | 1.97 | 1 | 2.56 | Inclusive PTC 140°C |  | T1316.000007.R0 | TD-221 | BV-204 | CV-104 | EN | No brake
Datasheet EN 3SIEL 160L2 B35s (18,5kW-400.690V-50Hz) (CAST) | 1316L002D35IE3B | Cantoni Motor | 3-phase motor | 3-fase (standard) | IE3 | IE3 Premium Efficiency | 3SIE 160L2 | Nee | 3SIEL 160L2 (CAST) | 3SIEL 160L2 | 160 | 18.5 | 2 | B3/B5s | B35 (IM 2001) or derivatives | Feet and B5s flange | F (155°C) temperature rise-class B (max. 80K) | S1 (continuous) | -20 to +40°C | ≤ 1000 m.a.s.l. | 1 | IC411 (TEFC) | IP55 | No | 139 | 400 | 690 | 50 | ∆ | Y | 18.5 | 18.5 | 2940 | 2940 | 92.2 | 92.8 | 92.4 | 92.2 | 92.8 | 92.4 | 0.9 | 0.9 | 32.1 | 18.6 | 7.7 | 7.7 | 247.17 | 143.22 | 60.1 | 60.1 | 2.3 | 2.3 | 138.23 | 138.23 | 3 | 3 | 180.3 | 180.3 | 0.072 | 69 dB(A) | 6309 2Z C3 | 6309 2Z C3 | Service life lubrication | Drive-End | A (half-key) | CW or CCW | RAL 5010 (Gentian Blue) | Cast iron | Cast iron | Cast iron (screwed) | Top | M40 (2x) | To right | Ø42 x 110 mm | 12 x 8 x 90 mm | M16 | 2.43 | 1.88 | 1.97 | 1 | 2.56 | Inclusive PTC 140°C |  | T1316.000160.R0 | TD-221 | BV-204 | CV-104 | EN | No brake
Datasheet EN 3SIEK 160L2 B5s (18,5kW-400.690V-50Hz) (CAST) | 1316L002E35IE3 | Cantoni Motor | 3-phase motor | 3-fase (standard) | IE3 | IE3 Premium Efficiency | 3SIE 160L2 | Nee | 3SIEK 160L2 (CAST) | 3SIEK 160L2 | 160 | 18.5 | 2 | B5s | B5 (IM 3001) or derivatives | B5s flange | F (155°C) temperature rise-class B (max. 80K) | S1 (continuous) | -20 to +40°C | ≤ 1000 m.a.s.l. | 1 | IC411 (TEFC) | IP55 | No | 139 | 400 | 690 | 50 | ∆ | Y | 18.5 | 18.5 | 2940 | 2940 | 92.2 | 92.8 | 92.4 | 92.2 | 92.8 | 92.4 | 0.9 | 0.9 | 32.1 | 18.6 | 7.7 | 7.7 | 247.17 | 143.22 | 60.1 | 60.1 | 2.3 | 2.3 | 138.23 | 138.23 | 3 | 3 | 180.3 | 180.3 | 0.072 | 69 dB(A) | 6309 2Z C3 | 6309 2Z C3 | Service life lubrication | Drive-End | A (half-key) | CW or CCW | RAL 5010 (Gentian Blue) | Cast iron | Cast iron |  |  | M40 (2x) | To right | Ø42 x 110 mm | 12 x 8 x 90 mm | M16 | 2.43 | 1.88 | 1.97 | 1 | 2.56 | Inclusive PTC 140°C |  | T1316.000159.R0 | TD-221 | BV-204 | CV-104 | EN | No brake
Datasheet EN 3SIE 160L4 B3 (15kW-400.690V-50Hz) (CAST) | 1316L004035IE3B | Cantoni Motor | 3-phase motor | 3-fase (standard) | IE3 | IE3 Premium Efficiency | 3SIE 160L4 | Ja | 3SIE 160L4 (CAST) | 3SIE 160L4 | 160 | 15 | 4 | B3 | B3 (IM 1001) or derivatives | Feet | F (155°C) temperature rise-class B (max. 80K) | S1 (continuous) | -20 to +40°C | ≤ 1000 m.a.s.l. | 1 | IC411 (TEFC) | IP55 | No | 154 | 400 | 690 | 50 | ∆ | Y | 15 | 15 | 1475 | 1475 | 92 | 92.5 | 92.1 | 92 | 92.5 | 92.1 | 0.83 | 0.83 | 28.3 | 16.4 | 8.1 | 8.1 | 229.23 | 132.84 | 97.1 | 97.1 | 2.7 | 2.7 | 262.17 | 262.17 | 3.2 | 3.2 | 310.72 | 310.72 | 0.104 | 61 dB(A) | 6309 2Z C3 | 6309 2Z C3 | Service life lubrication | Drive-End | A (half-key) | CW or CCW | RAL 5010 (Gentian Blue) | Cast iron | Cast iron | Cast iron (screwed) | Top | M40 (2x) | To right | Ø42 x 110 mm | 12 x 8 x 90 mm | M16 | 3.06 | 2.38 | 2.54 | 1.43 | 3.31 | Inclusive PTC 140°C |  | T1316.000002.R0 | TD-221 | BV-204 | CV-104 | EN | No brake
Datasheet EN 3SIEL 160L4 B35 (15kW-400.690V-50Hz) (CAST) | 1316L004135IE3B | Cantoni Motor | 3-phase motor | 3-fase (standard) | IE3 | IE3 Premium Efficiency | 3SIE 160L4 | Nee | 3SIEL 160L4 (CAST) | 3SIEL 160L4 | 160 | 15 | 4 | B3/B5 | B35 (IM 2001) or derivatives | Feet and B5 flange | F (155°C) temperature rise-class B (max. 80K) | S1 (continuous) | -20 to +40°C | ≤ 1000 m.a.s.l. | 1 | IC411 (TEFC) | IP55 | No | 154 | 400 | 690 | 50 | ∆ | Y | 15 | 15 | 1475 | 1475 | 92 | 92.5 | 92.1 | 92 | 92.5 | 92.1 | 0.83 | 0.83 | 28.3 | 16.4 | 8.1 | 8.1 | 229.23 | 132.84 | 97.1 | 97.1 | 2.7 | 2.7 | 262.17 | 262.17 | 3.2 | 3.2 | 310.72 | 310.72 | 0.104 | 61 dB(A) | 6309 2Z C3 | 6309 2Z C3 | Service life lubrication | Drive-End | A (half-key) | CW or CCW | RAL 5010 (Gentian Blue) | Cast iron | Cast iron | Cast iron (screwed) | Top | M40 (2x) | To right | Ø42 x 110 mm | 12 x 8 x 90 mm | M16 | 3.06 | 2.38 | 2.54 | 1.43 | 3.31 | Inclusive PTC 140°C |  | T1316.000001.R0 | TD-221 | BV-204 | CV-104 | EN | No brake
Datasheet EN 3SIEL 160L4 B34A (15kW-400.690V-50Hz) (CAST) | 1316L004235IE3B | Cantoni Motor | 3-phase motor | 3-fase (standard) | IE3 | IE3 Premium Efficiency | 3SIE 160L4 | Nee | 3SIEL 160L4 (CAST) | 3SIEL 160L4 | 160 | 15 | 4 | B3/B14A | B34 (IM 2101) or derivatives | Feet and B14A flange | F (155°C) temperature rise-class B (max. 80K) | S1 (continuous) | -20 to +40°C | ≤ 1000 m.a.s.l. | 1 | IC411 (TEFC) | IP55 | No | 154 | 400 | 690 | 50 | ∆ | Y | 15 | 15 | 1475 | 1475 | 92 | 92.5 | 92.1 | 92 | 92.5 | 92.1 | 0.83 | 0.83 | 28.3 | 16.4 | 8.1 | 8.1 | 229.23 | 132.84 | 97.1 | 97.1 | 2.7 | 2.7 | 262.17 | 262.17 | 3.2 | 3.2 | 310.72 | 310.72 | 0.104 | 61 dB(A) | 6309 2Z C3 | 6309 2Z C3 | Service life lubrication | Drive-End | A (half-key) | CW or CCW | RAL 5010 (Gentian Blue) | Cast iron | Cast iron | Cast iron (screwed) | Top | M40 (2x) | To right | Ø42 x 110 mm | 12 x 8 x 90 mm | M16 | 3.06 | 2.38 | 2.54 | 1.43 | 3.31 | Inclusive PTC 140°C |  | T1316.000004.R0 | TD-221 | BV-204 | CV-104 | EN | No brake
Datasheet EN 3SIEL 160L4 B34B (15kW-400.690V-50Hz) (CAST) | 1316L004335IE3B | Cantoni Motor | 3-phase motor | 3-fase (standard) | IE3 | IE3 Premium Efficiency | 3SIE 160L4 | Nee | 3SIEL 160L4 (CAST) | 3SIEL 160L4 | 160 | 15 | 4 | B3/B14B | B34 (IM 2101) or derivatives | Feet and B14B flange | F (155°C) temperature rise-class B (max. 80K) | S1 (continuous) | -20 to +40°C | ≤ 1000 m.a.s.l. | 1 | IC411 (TEFC) | IP55 | No | 154 | 400 | 690 | 50 | ∆ | Y | 15 | 15 | 1475 | 1475 | 92 | 92.5 | 92.1 | 92 | 92.5 | 92.1 | 0.83 | 0.83 | 28.3 | 16.4 | 8.1 | 8.1 | 229.23 | 132.84 | 97.1 | 97.1 | 2.7 | 2.7 | 262.17 | 262.17 | 3.2 | 3.2 | 310.72 | 310.72 | 0.104 | 61 dB(A) | 6309 2Z C3 | 6309 2Z C3 | Service life lubrication | Drive-End | A (half-key) | CW or CCW | RAL 5010 (Gentian Blue) | Cast iron | Cast iron | Cast iron (screwed) | Top | M40 (2x) | To right | Ø42 x 110 mm | 12 x 8 x 90 mm | M16 | 3.06 | 2.38 | 2.54 | 1.43 | 3.31 | Inclusive PTC 140°C |  | T1316.000005.R0 | TD-221 | BV-204 | CV-104 | EN | No brake
Datasheet EN 3SIEK 160L4 B5 (15kW-400.690V-50Hz) (CAST) | 1316L004435IE3 | Cantoni Motor | 3-phase motor | 3-fase (standard) | IE3 | IE3 Premium Efficiency | 3SIE 160L4 | Nee | 3SIEK 160L4 (CAST) | 3SIEK 160L4 | 160 | 15 | 4 | B5 | B5 (IM 3001) or derivatives | B5 flange | F (155°C) temperature rise-class B (max. 80K) | S1 (continuous) | -20 to +40°C | ≤ 1000 m.a.s.l. | 1 | IC411 (TEFC) | IP55 | No | 154 | 400 | 690 | 50 | ∆ | Y | 15 | 15 | 1475 | 1475 | 92 | 92.5 | 92.1 | 92 | 92.5 | 92.1 | 0.83 | 0.83 | 28.3 | 16.4 | 8.1 | 8.1 | 229.23 | 132.84 | 97.1 | 97.1 | 2.7 | 2.7 | 262.17 | 262.17 | 3.2 | 3.2 | 310.72 | 310.72 | 0.104 | 61 dB(A) | 6309 2Z C3 | 6309 2Z C3 | Service life lubrication | Drive-End | A (half-key) | CW or CCW | RAL 5010 (Gentian Blue) | Cast iron | Cast iron |  |  | M40 (2x) | To right | Ø42 x 110 mm | 12 x 8 x 90 mm | M16 | 3.06 | 2.38 | 2.54 | 1.43 | 3.31 | Inclusive PTC 140°C |  | T1316.000003.R0 | TD-221 | BV-204 | CV-104 | EN | No brake
Datasheet EN 3SIEK 160L4 B14A (15kW-400.690V-50Hz) (CAST) | 1316L004635IE3 | Cantoni Motor | 3-phase motor | 3-fase (standard) | IE3 | IE3 Premium Efficiency | 3SIE 160L4 | Nee | 3SIEK 160L4 (CAST) | 3SIEK 160L4 | 160 | 15 | 4 | B14A | B14 (IM 3601) or derivatives | B14A flange | F (155°C) temperature rise-class B (max. 80K) | S1 (continuous) | -20 to +40°C | ≤ 1000 m.a.s.l. | 1 | IC411 (TEFC) | IP55 | No | 154 | 400 | 690 | 50 | ∆ | Y | 15 | 15 | 1475 | 1475 | 92 | 92.5 | 92.1 | 92 | 92.5 | 92.1 | 0.83 | 0.83 | 28.3 | 16.4 | 8.1 | 8.1 | 229.23 | 132.84 | 97.1 | 97.1 | 2.7 | 2.7 | 262.17 | 262.17 | 3.2 | 3.2 | 310.72 | 310.72 | 0.104 | 61 dB(A) | 6309 2Z C3 | 6309 2Z C3 | Service life lubrication | Drive-End | A (half-key) | CW or CCW | RAL 5010 (Gentian Blue) | Cast iron | Cast iron |  |  | M40 (2x) | To right | Ø42 x 110 mm | 12 x 8 x 90 mm | M16 | 3.06 | 2.38 | 2.54 | 1.43 | 3.31 | Inclusive PTC 140°C |  | T1316.000006.R0 | TD-221 | BV-204 | CV-104 | EN | No brake
Datasheet EN 3SIEK 160L4 B14B (15kW-400.690V-50Hz) (CAST) | 1316L004835IE3 | Cantoni Motor | 3-phase motor | 3-fase (standard) | IE3 | IE3 Premium Efficiency | 3SIE 160L4 | Nee | 3SIEK 160L4 (CAST) | 3SIEK 160L4 | 160 | 15 | 4 | B14B | B14 (IM 3601) or derivatives | B14B flange | F (155°C) temperature rise-class B (max. 80K) | S1 (continuous) | -20 to +40°C | ≤ 1000 m.a.s.l. | 1 | IC411 (TEFC) | IP55 | No | 154 | 400 | 690 | 50 | ∆ | Y | 15 | 15 | 1475 | 1475 | 92 | 92.5 | 92.1 | 92 | 92.5 | 92.1 | 0.83 | 0.83 | 28.3 | 16.4 | 8.1 | 8.1 | 229.23 | 132.84 | 97.1 | 97.1 | 2.7 | 2.7 | 262.17 | 262.17 | 3.2 | 3.2 | 310.72 | 310.72 | 0.104 | 61 dB(A) | 6309 2Z C3 | 6309 2Z C3 | Service life lubrication | Drive-End | A (half-key) | CW or CCW | RAL 5010 (Gentian Blue) | Cast iron | Cast iron |  |  | M40 (2x) | To right | Ø42 x 110 mm | 12 x 8 x 90 mm | M16 | 3.06 | 2.38 | 2.54 | 1.43 | 3.31 | Inclusive PTC 140°C |  | T1316.000007.R0 | TD-221 | BV-204 | CV-104 | EN | No brake
Datasheet EN 3SIEL 160L4 B35s (15kW-400.690V-50Hz) (CAST) | 1316L004D35IE3B | Cantoni Motor | 3-phase motor | 3-fase (standard) | IE3 | IE3 Premium Efficiency | 3SIE 160L4 | Nee | 3SIEL 160L4 (CAST) | 3SIEL 160L4 | 160 | 15 | 4 | B3/B5s | B35 (IM 2001) or derivatives | Feet and B5s flange | F (155°C) temperature rise-class B (max. 80K) | S1 (continuous) | -20 to +40°C | ≤ 1000 m.a.s.l. | 1 | IC411 (TEFC) | IP55 | No | 154 | 400 | 690 | 50 | ∆ | Y | 15 | 15 | 1475 | 1475 | 92 | 92.5 | 92.1 | 92 | 92.5 | 92.1 | 0.83 | 0.83 | 28.3 | 16.4 | 8.1 | 8.1 | 229.23 | 132.84 | 97.1 | 97.1 | 2.7 | 2.7 | 262.17 | 262.17 | 3.2 | 3.2 | 310.72 | 310.72 | 0.104 | 61 dB(A) | 6309 2Z C3 | 6309 2Z C3 | Service life lubrication | Drive-End | A (half-key) | CW or CCW | RAL 5010 (Gentian Blue) | Cast iron | Cast iron | Cast iron (screwed) | Top | M40 (2x) | To right | Ø42 x 110 mm | 12 x 8 x 90 mm | M16 | 3.06 | 2.38 | 2.54 | 1.43 | 3.31 | Inclusive PTC 140°C |  | T1316.000160.R0 | TD-221 | BV-204 | CV-104 | EN | No brake
Datasheet EN 3SIEK 160L4 B5s (15kW-400.690V-50Hz) (CAST) | 1316L004E35IE3 | Cantoni Motor | 3-phase motor | 3-fase (standard) | IE3 | IE3 Premium Efficiency | 3SIE 160L4 | Nee | 3SIEK 160L4 (CAST) | 3SIEK 160L4 | 160 | 15 | 4 | B5s | B5 (IM 3001) or derivatives | B5s flange | F (155°C) temperature rise-class B (max. 80K) | S1 (continuous) | -20 to +40°C | ≤ 1000 m.a.s.l. | 1 | IC411 (TEFC) | IP55 | No | 154 | 400 | 690 | 50 | ∆ | Y | 15 | 15 | 1475 | 1475 | 92 | 92.5 | 92.1 | 92 | 92.5 | 92.1 | 0.83 | 0.83 | 28.3 | 16.4 | 8.1 | 8.1 | 229.23 | 132.84 | 97.1 | 97.1 | 2.7 | 2.7 | 262.17 | 262.17 | 3.2 | 3.2 | 310.72 | 310.72 | 0.104 | 61 dB(A) | 6309 2Z C3 | 6309 2Z C3 | Service life lubrication | Drive-End | A (half-key) | CW or CCW | RAL 5010 (Gentian Blue) | Cast iron | Cast iron |  |  | M40 (2x) | To right | Ø42 x 110 mm | 12 x 8 x 90 mm | M16 | 3.06 | 2.38 | 2.54 | 1.43 | 3.31 | Inclusive PTC 140°C |  | T1316.000159.R0 | TD-221 | BV-204 | CV-104 | EN | No brake
Datasheet EN 3SIE 160L6 B3 (11kW-400.690V-50Hz) (CAST) | 1316L006035IE3B | Cantoni Motor | 3-phase motor | 3-fase (standard) | IE3 | IE3 Premium Efficiency | 3SIE 160L6 | Ja | 3SIE 160L6 (CAST) | 3SIE 160L6 | 160 | 11 | 6 | B3 | B3 (IM 1001) or derivatives | Feet | F (155°C) temperature rise-class B (max. 80K) | S1 (continuous) | -20 to +40°C | ≤ 1000 m.a.s.l. | 1 | IC411 (TEFC) | IP55 | No | 125 | 400 | 690 | 50 | ∆ | Y | 11 | 11 | 970 | 970 | 89.6 | 90.5 | 90.3 | 89.6 | 90.5 | 90.3 | 0.82 | 0.82 | 21.4 | 12.4 | 7 | 7 | 149.8 | 86.8 | 108.3 | 108.3 | 2.2 | 2.2 | 238.26 | 238.26 | 3 | 3 | 324.9 | 324.9 | 0.123 | 61 dB(A) | 6309 2Z C3 | 6309 2Z C3 | Service life lubrication | Drive-End | A (half-key) | CW or CCW | RAL 5010 (Gentian Blue) | Cast iron | Cast iron | Cast iron (screwed) | Top | M40 (2x) | To right | Ø42 x 110 mm | 12 x 8 x 90 mm | M16 | 3.54 | 2.81 | 2.83 | 1.8 | 3.68 | Inclusive PTC 140°C |  | T1316.000002.R0 | TD-221 | BV-204 | CV-104 | EN | No brake
Datasheet EN 3SIEL 160L6 B35 (11kW-400.690V-50Hz) (CAST) | 1316L006135IE3B | Cantoni Motor | 3-phase motor | 3-fase (standard) | IE3 | IE3 Premium Efficiency | 3SIE 160L6 | Nee | 3SIEL 160L6 (CAST) | 3SIEL 160L6 | 160 | 11 | 6 | B3/B5 | B35 (IM 2001) or derivatives | Feet and B5 flange | F (155°C) temperature rise-class B (max. 80K) | S1 (continuous) | -20 to +40°C | ≤ 1000 m.a.s.l. | 1 | IC411 (TEFC) | IP55 | No | 125 | 400 | 690 | 50 | ∆ | Y | 11 | 11 | 970 | 970 | 89.6 | 90.5 | 90.3 | 89.6 | 90.5 | 90.3 | 0.82 | 0.82 | 21.4 | 12.4 | 7 | 7 | 149.8 | 86.8 | 108.3 | 108.3 | 2.2 | 2.2 | 238.26 | 238.26 | 3 | 3 | 324.9 | 324.9 | 0.123 | 61 dB(A) | 6309 2Z C3 | 6309 2Z C3 | Service life lubrication | Drive-End | A (half-key) | CW or CCW | RAL 5010 (Gentian Blue) | Cast iron | Cast iron | Cast iron (screwed) | Top | M40 (2x) | To right | Ø42 x 110 mm | 12 x 8 x 90 mm | M16 | 3.54 | 2.81 | 2.83 | 1.8 | 3.68 | Inclusive PTC 140°C |  | T1316.000001.R0 | TD-221 | BV-204 | CV-104 | EN | No brake
Datasheet EN 3SIEL 160L6 B34A (11kW-400.690V-50Hz) (CAST) | 1316L006235IE3B | Cantoni Motor | 3-phase motor | 3-fase (standard) | IE3 | IE3 Premium Efficiency | 3SIE 160L6 | Nee | 3SIEL 160L6 (CAST) | 3SIEL 160L6 | 160 | 11 | 6 | B3/B14A | B34 (IM 2101) or derivatives | Feet and B14A flange | F (155°C) temperature rise-class B (max. 80K) | S1 (continuous) | -20 to +40°C | ≤ 1000 m.a.s.l. | 1 | IC411 (TEFC) | IP55 | No | 125 | 400 | 690 | 50 | ∆ | Y | 11 | 11 | 970 | 970 | 89.6 | 90.5 | 90.3 | 89.6 | 90.5 | 90.3 | 0.82 | 0.82 | 21.4 | 12.4 | 7 | 7 | 149.8 | 86.8 | 108.3 | 108.3 | 2.2 | 2.2 | 238.26 | 238.26 | 3 | 3 | 324.9 | 324.9 | 0.123 | 61 dB(A) | 6309 2Z C3 | 6309 2Z C3 | Service life lubrication | Drive-End | A (half-key) | CW or CCW | RAL 5010 (Gentian Blue) | Cast iron | Cast iron | Cast iron (screwed) | Top | M40 (2x) | To right | Ø42 x 110 mm | 12 x 8 x 90 mm | M16 | 3.54 | 2.81 | 2.83 | 1.8 | 3.68 | Inclusive PTC 140°C |  | T1316.000004.R0 | TD-221 | BV-204 | CV-104 | EN | No brake
Datasheet EN 3SIEL 160L6 B34B (11kW-400.690V-50Hz) (CAST) | 1316L006335IE3B | Cantoni Motor | 3-phase motor | 3-fase (standard) | IE3 | IE3 Premium Efficiency | 3SIE 160L6 | Nee | 3SIEL 160L6 (CAST) | 3SIEL 160L6 | 160 | 11 | 6 | B3/B14B | B34 (IM 2101) or derivatives | Feet and B14B flange | F (155°C) temperature rise-class B (max. 80K) | S1 (continuous) | -20 to +40°C | ≤ 1000 m.a.s.l. | 1 | IC411 (TEFC) | IP55 | No | 125 | 400 | 690 | 50 | ∆ | Y | 11 | 11 | 970 | 970 | 89.6 | 90.5 | 90.3 | 89.6 | 90.5 | 90.3 | 0.82 | 0.82 | 21.4 | 12.4 | 7 | 7 | 149.8 | 86.8 | 108.3 | 108.3 | 2.2 | 2.2 | 238.26 | 238.26 | 3 | 3 | 324.9 | 324.9 | 0.123 | 61 dB(A) | 6309 2Z C3 | 6309 2Z C3 | Service life lubrication | Drive-End | A (half-key) | CW or CCW | RAL 5010 (Gentian Blue) | Cast iron | Cast iron | Cast iron (screwed) | Top | M40 (2x) | To right | Ø42 x 110 mm | 12 x 8 x 90 mm | M16 | 3.54 | 2.81 | 2.83 | 1.8 | 3.68 | Inclusive PTC 140°C |  | T1316.000005.R0 | TD-221 | BV-204 | CV-104 | EN | No brake
Datasheet EN 3SIEK 160L6 B5 (11kW-400.690V-50Hz) (CAST) | 1316L006435IE3 | Cantoni Motor | 3-phase motor | 3-fase (standard) | IE3 | IE3 Premium Efficiency | 3SIE 160L6 | Nee | 3SIEK 160L6 (CAST) | 3SIEK 160L6 | 160 | 11 | 6 | B5 | B5 (IM 3001) or derivatives | B5 flange | F (155°C) temperature rise-class B (max. 80K) | S1 (continuous) | -20 to +40°C | ≤ 1000 m.a.s.l. | 1 | IC411 (TEFC) | IP55 | No | 125 | 400 | 690 | 50 | ∆ | Y | 11 | 11 | 970 | 970 | 89.6 | 90.5 | 90.3 | 89.6 | 90.5 | 90.3 | 0.82 | 0.82 | 21.4 | 12.4 | 7 | 7 | 149.8 | 86.8 | 108.3 | 108.3 | 2.2 | 2.2 | 238.26 | 238.26 | 3 | 3 | 324.9 | 324.9 | 0.123 | 61 dB(A) | 6309 2Z C3 | 6309 2Z C3 | Service life lubrication | Drive-End | A (half-key) | CW or CCW | RAL 5010 (Gentian Blue) | Cast iron | Cast iron |  |  | M40 (2x) | To right | Ø42 x 110 mm | 12 x 8 x 90 mm | M16 | 3.54 | 2.81 | 2.83 | 1.8 | 3.68 | Inclusive PTC 140°C |  | T1316.000003.R0 | TD-221 | BV-204 | CV-104 | EN | No brake
Datasheet EN 3SIEK 160L6 B14A (11kW-400.690V-50Hz) (CAST) | 1316L006635IE3 | Cantoni Motor | 3-phase motor | 3-fase (standard) | IE3 | IE3 Premium Efficiency | 3SIE 160L6 | Nee | 3SIEK 160L6 (CAST) | 3SIEK 160L6 | 160 | 11 | 6 | B14A | B14 (IM 3601) or derivatives | B14A flange | F (155°C) temperature rise-class B (max. 80K) | S1 (continuous) | -20 to +40°C | ≤ 1000 m.a.s.l. | 1 | IC411 (TEFC) | IP55 | No | 125 | 400 | 690 | 50 | ∆ | Y | 11 | 11 | 970 | 970 | 89.6 | 90.5 | 90.3 | 89.6 | 90.5 | 90.3 | 0.82 | 0.82 | 21.4 | 12.4 | 7 | 7 | 149.8 | 86.8 | 108.3 | 108.3 | 2.2 | 2.2 | 238.26 | 238.26 | 3 | 3 | 324.9 | 324.9 | 0.123 | 61 dB(A) | 6309 2Z C3 | 6309 2Z C3 | Service life lubrication | Drive-End | A (half-key) | CW or CCW | RAL 5010 (Gentian Blue) | Cast iron | Cast iron |  |  | M40 (2x) | To right | Ø42 x 110 mm | 12 x 8 x 90 mm | M16 | 3.54 | 2.81 | 2.83 | 1.8 | 3.68 | Inclusive PTC 140°C |  | T1316.000006.R0 | TD-221 | BV-204 | CV-104 | EN | No brake
Datasheet EN 3SIEK 160L6 B14B (11kW-400.690V-50Hz) (CAST) | 1316L006835IE3 | Cantoni Motor | 3-phase motor | 3-fase (standard) | IE3 | IE3 Premium Efficiency | 3SIE 160L6 | Nee | 3SIEK 160L6 (CAST) | 3SIEK 160L6 | 160 | 11 | 6 | B14B | B14 (IM 3601) or derivatives | B14B flange | F (155°C) temperature rise-class B (max. 80K) | S1 (continuous) | -20 to +40°C | ≤ 1000 m.a.s.l. | 1 | IC411 (TEFC) | IP55 | No | 125 | 400 | 690 | 50 | ∆ | Y | 11 | 11 | 970 | 970 | 89.6 | 90.5 | 90.3 | 89.6 | 90.5 | 90.3 | 0.82 | 0.82 | 21.4 | 12.4 | 7 | 7 | 149.8 | 86.8 | 108.3 | 108.3 | 2.2 | 2.2 | 238.26 | 238.26 | 3 | 3 | 324.9 | 324.9 | 0.123 | 61 dB(A) | 6309 2Z C3 | 6309 2Z C3 | Service life lubrication | Drive-End | A (half-key) | CW or CCW | RAL 5010 (Gentian Blue) | Cast iron | Cast iron |  |  | M40 (2x) | To right | Ø42 x 110 mm | 12 x 8 x 90 mm | M16 | 3.54 | 2.81 | 2.83 | 1.8 | 3.68 | Inclusive PTC 140°C |  | T1316.000007.R0 | TD-221 | BV-204 | CV-104 | EN | No brake
Datasheet EN 3SIEL 160L6 B35s (11kW-400.690V-50Hz) (CAST) | 1316L006D35IE3B | Cantoni Motor | 3-phase motor | 3-fase (standard) | IE3 | IE3 Premium Efficiency | 3SIE 160L6 | Nee | 3SIEL 160L6 (CAST) | 3SIEL 160L6 | 160 | 11 | 6 | B3/B5s | B35 (IM 2001) or derivatives | Feet and B5s flange | F (155°C) temperature rise-class B (max. 80K) | S1 (continuous) | -20 to +40°C | ≤ 1000 m.a.s.l. | 1 | IC411 (TEFC) | IP55 | No | 125 | 400 | 690 | 50 | ∆ | Y | 11 | 11 | 970 | 970 | 89.6 | 90.5 | 90.3 | 89.6 | 90.5 | 90.3 | 0.82 | 0.82 | 21.4 | 12.4 | 7 | 7 | 149.8 | 86.8 | 108.3 | 108.3 | 2.2 | 2.2 | 238.26 | 238.26 | 3 | 3 | 324.9 | 324.9 | 0.123 | 61 dB(A) | 6309 2Z C3 | 6309 2Z C3 | Service life lubrication | Drive-End | A (half-key) | CW or CCW | RAL 5010 (Gentian Blue) | Cast iron | Cast iron | Cast iron (screwed) | Top | M40 (2x) | To right | Ø42 x 110 mm | 12 x 8 x 90 mm | M16 | 3.54 | 2.81 | 2.83 | 1.8 | 3.68 | Inclusive PTC 140°C |  | T1316.000160.R0 | TD-221 | BV-204 | CV-104 | EN | No brake
Datasheet EN 3SIEK 160L6 B5s (11kW-400.690V-50Hz) (CAST) | 1316L006E35IE3 | Cantoni Motor | 3-phase motor | 3-fase (standard) | IE3 | IE3 Premium Efficiency | 3SIE 160L6 | Nee | 3SIEK 160L6 (CAST) | 3SIEK 160L6 | 160 | 11 | 6 | B5s | B5 (IM 3001) or derivatives | B5s flange | F (155°C) temperature rise-class B (max. 80K) | S1 (continuous) | -20 to +40°C | ≤ 1000 m.a.s.l. | 1 | IC411 (TEFC) | IP55 | No | 125 | 400 | 690 | 50 | ∆ | Y | 11 | 11 | 970 | 970 | 89.6 | 90.5 | 90.3 | 89.6 | 90.5 | 90.3 | 0.82 | 0.82 | 21.4 | 12.4 | 7 | 7 | 149.8 | 86.8 | 108.3 | 108.3 | 2.2 | 2.2 | 238.26 | 238.26 | 3 | 3 | 324.9 | 324.9 | 0.123 | 61 dB(A) | 6309 2Z C3 | 6309 2Z C3 | Service life lubrication | Drive-End | A (half-key) | CW or CCW | RAL 5010 (Gentian Blue) | Cast iron | Cast iron |  |  | M40 (2x) | To right | Ø42 x 110 mm | 12 x 8 x 90 mm | M16 | 3.54 | 2.81 | 2.83 | 1.8 | 3.68 | Inclusive PTC 140°C |  | T1316.000159.R0 | TD-221 | BV-204 | CV-104 | EN | No brake
Datasheet EN 3SIE 160L8 B3 (7,5kW-400.690V-50Hz) (CAST) | 1316L008035IE3B | Cantoni Motor | 3-phase motor | 3-fase (standard) | IE3 | IE3 Premium Efficiency | 3SIE 160L8 | Ja | 3SIE 160L8 (CAST) | 3SIE 160L8 | 160 | 7.5 | 8 | B3 | B3 (IM 1001) or derivatives | Feet | F (155°C) temperature rise-class B (max. 80K) | S1 (continuous) | -20 to +40°C | ≤ 1000 m.a.s.l. | 1 | IC411 (TEFC) | IP55 | No | 132 | 400 | 690 | 50 | ∆ | Y | 7.5 | 7.5 | 710 | 710 | 87.9 | 88.5 | 87.3 | 87.9 | 88.5 | 87.3 | 0.77 | 0.77 | 16.1 | 9.3 | 5.4 | 5.4 | 86.94 | 50.22 | 100.9 | 100.9 | 2 | 2 | 201.8 | 201.8 | 2.6 | 2.6 | 262.34 | 262.34 | 0.102 | 62 dB(A) | 6309 2Z C3 | 6309 2Z C3 | Service life lubrication | Drive-End | A (half-key) | CW or CCW | RAL 5010 (Gentian Blue) | Cast iron | Cast iron | Cast iron (screwed) | Top | M40 (2x) | To right | Ø42 x 110 mm | 12 x 8 x 90 mm | M16 | 3.54 | 2.81 | 2.83 | 1.8 | 3.68 | Inclusive PTC 140°C |  | T1316.000002.R0 | TD-221 | BV-204 | CV-104 | EN | No brake
Datasheet EN 3SIEL 160L8 B35 (7,5kW-400.690V-50Hz) (CAST) | 1316L008135IE3B | Cantoni Motor | 3-phase motor | 3-fase (standard) | IE3 | IE3 Premium Efficiency | 3SIE 160L8 | Nee | 3SIEL 160L8 (CAST) | 3SIEL 160L8 | 160 | 7.5 | 8 | B3/B5 | B35 (IM 2001) or derivatives | Feet and B5 flange | F (155°C) temperature rise-class B (max. 80K) | S1 (continuous) | -20 to +40°C | ≤ 1000 m.a.s.l. | 1 | IC411 (TEFC) | IP55 | No | 132 | 400 | 690 | 50 | ∆ | Y | 7.5 | 7.5 | 710 | 710 | 87.9 | 88.5 | 87.3 | 87.9 | 88.5 | 87.3 | 0.77 | 0.77 | 16.1 | 9.3 | 5.4 | 5.4 | 86.94 | 50.22 | 100.9 | 100.9 | 2 | 2 | 201.8 | 201.8 | 2.6 | 2.6 | 262.34 | 262.34 | 0.102 | 62 dB(A) | 6309 2Z C3 | 6309 2Z C3 | Service life lubrication | Drive-End | A (half-key) | CW or CCW | RAL 5010 (Gentian Blue) | Cast iron | Cast iron | Cast iron (screwed) | Top | M40 (2x) | To right | Ø42 x 110 mm | 12 x 8 x 90 mm | M16 | 3.54 | 2.81 | 2.83 | 1.8 | 3.68 | Inclusive PTC 140°C |  | T1316.000001.R0 | TD-221 | BV-204 | CV-104 | EN | No brake
Datasheet EN 3SIEL 160L8 B34A (7,5kW-400.690V-50Hz) (CAST) | 1316L008235IE3B | Cantoni Motor | 3-phase motor | 3-fase (standard) | IE3 | IE3 Premium Efficiency | 3SIE 160L8 | Nee | 3SIEL 160L8 (CAST) | 3SIEL 160L8 | 160 | 7.5 | 8 | B3/B14A | B34 (IM 2101) or derivatives | Feet and B14A flange | F (155°C) temperature rise-class B (max. 80K) | S1 (continuous) | -20 to +40°C | ≤ 1000 m.a.s.l. | 1 | IC411 (TEFC) | IP55 | No | 132 | 400 | 690 | 50 | ∆ | Y | 7.5 | 7.5 | 710 | 710 | 87.9 | 88.5 | 87.3 | 87.9 | 88.5 | 87.3 | 0.77 | 0.77 | 16.1 | 9.3 | 5.4 | 5.4 | 86.94 | 50.22 | 100.9 | 100.9 | 2 | 2 | 201.8 | 201.8 | 2.6 | 2.6 | 262.34 | 262.34 | 0.102 | 62 dB(A) | 6309 2Z C3 | 6309 2Z C3 | Service life lubrication | Drive-End | A (half-key) | CW or CCW | RAL 5010 (Gentian Blue) | Cast iron | Cast iron | Cast iron (screwed) | Top | M40 (2x) | To right | Ø42 x 110 mm | 12 x 8 x 90 mm | M16 | 3.54 | 2.81 | 2.83 | 1.8 | 3.68 | Inclusive PTC 140°C |  | T1316.000004.R0 | TD-221 | BV-204 | CV-104 | EN | No brake
Datasheet EN 3SIEL 160L8 B34B (7,5kW-400.690V-50Hz) (CAST) | 1316L008335IE3B | Cantoni Motor | 3-phase motor | 3-fase (standard) | IE3 | IE3 Premium Efficiency | 3SIE 160L8 | Nee | 3SIEL 160L8 (CAST) | 3SIEL 160L8 | 160 | 7.5 | 8 | B3/B14B | B34 (IM 2101) or derivatives | Feet and B14B flange | F (155°C) temperature rise-class B (max. 80K) | S1 (continuous) | -20 to +40°C | ≤ 1000 m.a.s.l. | 1 | IC411 (TEFC) | IP55 | No | 132 | 400 | 690 | 50 | ∆ | Y | 7.5 | 7.5 | 710 | 710 | 87.9 | 88.5 | 87.3 | 87.9 | 88.5 | 87.3 | 0.77 | 0.77 | 16.1 | 9.3 | 5.4 | 5.4 | 86.94 | 50.22 | 100.9 | 100.9 | 2 | 2 | 201.8 | 201.8 | 2.6 | 2.6 | 262.34 | 262.34 | 0.102 | 62 dB(A) | 6309 2Z C3 | 6309 2Z C3 | Service life lubrication | Drive-End | A (half-key) | CW or CCW | RAL 5010 (Gentian Blue) | Cast iron | Cast iron | Cast iron (screwed) | Top | M40 (2x) | To right | Ø42 x 110 mm | 12 x 8 x 90 mm | M16 | 3.54 | 2.81 | 2.83 | 1.8 | 3.68 | Inclusive PTC 140°C |  | T1316.000005.R0 | TD-221 | BV-204 | CV-104 | EN | No brake
Datasheet EN 3SIEK 160L8 B5 (7,5kW-400.690V-50Hz) (CAST) | 1316L008435IE3 | Cantoni Motor | 3-phase motor | 3-fase (standard) | IE3 | IE3 Premium Efficiency | 3SIE 160L8 | Nee | 3SIEK 160L8 (CAST) | 3SIEK 160L8 | 160 | 7.5 | 8 | B5 | B5 (IM 3001) or derivatives | B5 flange | F (155°C) temperature rise-class B (max. 80K) | S1 (continuous) | -20 to +40°C | ≤ 1000 m.a.s.l. | 1 | IC411 (TEFC) | IP55 | No | 132 | 400 | 690 | 50 | ∆ | Y | 7.5 | 7.5 | 710 | 710 | 87.9 | 88.5 | 87.3 | 87.9 | 88.5 | 87.3 | 0.77 | 0.77 | 16.1 | 9.3 | 5.4 | 5.4 | 86.94 | 50.22 | 100.9 | 100.9 | 2 | 2 | 201.8 | 201.8 | 2.6 | 2.6 | 262.34 | 262.34 | 0.102 | 62 dB(A) | 6309 2Z C3 | 6309 2Z C3 | Service life lubrication | Drive-End | A (half-key) | CW or CCW | RAL 5010 (Gentian Blue) | Cast iron | Cast iron |  |  | M40 (2x) | To right | Ø42 x 110 mm | 12 x 8 x 90 mm | M16 | 3.54 | 2.81 | 2.83 | 1.8 | 3.68 | Inclusive PTC 140°C |  | T1316.000003.R0 | TD-221 | BV-204 | CV-104 | EN | No brake
Datasheet EN 3SIEK 160L8 B14A (7,5kW-400.690V-50Hz) (CAST) | 1316L008635IE3 | Cantoni Motor | 3-phase motor | 3-fase (standard) | IE3 | IE3 Premium Efficiency | 3SIE 160L8 | Nee | 3SIEK 160L8 (CAST) | 3SIEK 160L8 | 160 | 7.5 | 8 | B14A | B14 (IM 3601) or derivatives | B14A flange | F (155°C) temperature rise-class B (max. 80K) | S1 (continuous) | -20 to +40°C | ≤ 1000 m.a.s.l. | 1 | IC411 (TEFC) | IP55 | No | 132 | 400 | 690 | 50 | ∆ | Y | 7.5 | 7.5 | 710 | 710 | 87.9 | 88.5 | 87.3 | 87.9 | 88.5 | 87.3 | 0.77 | 0.77 | 16.1 | 9.3 | 5.4 | 5.4 | 86.94 | 50.22 | 100.9 | 100.9 | 2 | 2 | 201.8 | 201.8 | 2.6 | 2.6 | 262.34 | 262.34 | 0.102 | 62 dB(A) | 6309 2Z C3 | 6309 2Z C3 | Service life lubrication | Drive-End | A (half-key) | CW or CCW | RAL 5010 (Gentian Blue) | Cast iron | Cast iron |  |  | M40 (2x) | To right | Ø42 x 110 mm | 12 x 8 x 90 mm | M16 | 3.54 | 2.81 | 2.83 | 1.8 | 3.68 | Inclusive PTC 140°C |  | T1316.000006.R0 | TD-221 | BV-204 | CV-104 | EN | No brake
Datasheet EN 3SIEK 160L8 B14B (7,5kW-400.690V-50Hz) (CAST) | 1316L008835IE3 | Cantoni Motor | 3-phase motor | 3-fase (standard) | IE3 | IE3 Premium Efficiency | 3SIE 160L8 | Nee | 3SIEK 160L8 (CAST) | 3SIEK 160L8 | 160 | 7.5 | 8 | B14B | B14 (IM 3601) or derivatives | B14B flange | F (155°C) temperature rise-class B (max. 80K) | S1 (continuous) | -20 to +40°C | ≤ 1000 m.a.s.l. | 1 | IC411 (TEFC) | IP55 | No | 132 | 400 | 690 | 50 | ∆ | Y | 7.5 | 7.5 | 710 | 710 | 87.9 | 88.5 | 87.3 | 87.9 | 88.5 | 87.3 | 0.77 | 0.77 | 16.1 | 9.3 | 5.4 | 5.4 | 86.94 | 50.22 | 100.9 | 100.9 | 2 | 2 | 201.8 | 201.8 | 2.6 | 2.6 | 262.34 | 262.34 | 0.102 | 62 dB(A) | 6309 2Z C3 | 6309 2Z C3 | Service life lubrication | Drive-End | A (half-key) | CW or CCW | RAL 5010 (Gentian Blue) | Cast iron | Cast iron |  |  | M40 (2x) | To right | Ø42 x 110 mm | 12 x 8 x 90 mm | M16 | 3.54 | 2.81 | 2.83 | 1.8 | 3.68 | Inclusive PTC 140°C |  | T1316.000007.R0 | TD-221 | BV-204 | CV-104 | EN | No brake
Datasheet EN 3SIEL 160L8 B35s (7,5kW-400.690V-50Hz) (CAST) | 1316L008D35IE3B | Cantoni Motor | 3-phase motor | 3-fase (standard) | IE3 | IE3 Premium Efficiency | 3SIE 160L8 | Nee | 3SIEL 160L8 (CAST) | 3SIEL 160L8 | 160 | 7.5 | 8 | B3/B5s | B35 (IM 2001) or derivatives | Feet and B5s flange | F (155°C) temperature rise-class B (max. 80K) | S1 (continuous) | -20 to +40°C | ≤ 1000 m.a.s.l. | 1 | IC411 (TEFC) | IP55 | No | 132 | 400 | 690 | 50 | ∆ | Y | 7.5 | 7.5 | 710 | 710 | 87.9 | 88.5 | 87.3 | 87.9 | 88.5 | 87.3 | 0.77 | 0.77 | 16.1 | 9.3 | 5.4 | 5.4 | 86.94 | 50.22 | 100.9 | 100.9 | 2 | 2 | 201.8 | 201.8 | 2.6 | 2.6 | 262.34 | 262.34 | 0.102 | 62 dB(A) | 6309 2Z C3 | 6309 2Z C3 | Service life lubrication | Drive-End | A (half-key) | CW or CCW | RAL 5010 (Gentian Blue) | Cast iron | Cast iron | Cast iron (screwed) | Top | M40 (2x) | To right | Ø42 x 110 mm | 12 x 8 x 90 mm | M16 | 3.54 | 2.81 | 2.83 | 1.8 | 3.68 | Inclusive PTC 140°C |  | T1316.000160.R0 | TD-221 | BV-204 | CV-104 | EN | No brake
Datasheet EN 3SIEK 160L8 B5s (7,5kW-400.690V-50Hz) (CAST) | 1316L008E35IE3 | Cantoni Motor | 3-phase motor | 3-fase (standard) | IE3 | IE3 Premium Efficiency | 3SIE 160L8 | Nee | 3SIEK 160L8 (CAST) | 3SIEK 160L8 | 160 | 7.5 | 8 | B5s | B5 (IM 3001) or derivatives | B5s flange | F (155°C) temperature rise-class B (max. 80K) | S1 (continuous) | -20 to +40°C | ≤ 1000 m.a.s.l. | 1 | IC411 (TEFC) | IP55 | No | 132 | 400 | 690 | 50 | ∆ | Y | 7.5 | 7.5 | 710 | 710 | 87.9 | 88.5 | 87.3 | 87.9 | 88.5 | 87.3 | 0.77 | 0.77 | 16.1 | 9.3 | 5.4 | 5.4 | 86.94 | 50.22 | 100.9 | 100.9 | 2 | 2 | 201.8 | 201.8 | 2.6 | 2.6 | 262.34 | 262.34 | 0.102 | 62 dB(A) | 6309 2Z C3 | 6309 2Z C3 | Service life lubrication | Drive-End | A (half-key) | CW or CCW | RAL 5010 (Gentian Blue) | Cast iron | Cast iron |  |  | M40 (2x) | To right | Ø42 x 110 mm | 12 x 8 x 90 mm | M16 | 3.54 | 2.81 | 2.83 | 1.8 | 3.68 | Inclusive PTC 140°C |  | T1316.000159.R0 | TD-221 | BV-204 | CV-104 | EN | No brake
Datasheet EN 3SIE 160L2A B3 (22kW-400.690V-50Hz) (CAST) | 1316LPA2035IE3B | Cantoni Motor | 3-phase motor | 3-fase (standard) | IE3 | IE3 Premium Efficiency | 3SIE 160LA | Ja | 3SIE 160L2A (CAST) | 3SIE 160L2A | 160 | 22 | 2 | B3 | B3 (IM 1001) or derivatives | Feet | F (155°C) temperature rise-class B (max. 80K) | S1 (continuous) | -20 to +40°C | ≤ 1000 m.a.s.l. | 1 | IC411 (TEFC) | IP55 | No | 148 | 400 | 690 | 50 | ∆ | Y | 22 | 22 | 2950 | 2950 | 91.9 | 92.8 | 92.7 | 91.9 | 92.8 | 92.7 | 0.89 | 0.89 | 38.5 | 22.3 | 9.7 | 9.7 | 373.45 | 216.31 | 71.2 | 71.2 | 3.2 | 3.2 | 227.84 | 227.84 | 3.8 | 3.8 | 270.56 | 270.56 | 0.072 | 69 dB(A) | 6309 2Z C3 | 6309 2Z C3 | Service life lubrication | Drive-End | A (half-key) | CW or CCW | RAL 5010 (Gentian Blue) | Cast iron | Cast iron | Cast iron (screwed) | Top | M40 (2x) | To right | Ø42 x 110 mm | 12 x 8 x 90 mm | M16 | 2.43 | 1.88 | 1.97 | 1 | 2.56 | Inclusive PTC 140°C |  | T1316.000161.R0 | TD-221 | BV-204 | CV-104 | EN | No brake
Datasheet EN 3SIEL 160L2A B35 (22kW-400.690V-50Hz) (CAST) | 1316LPA2135IE3B | Cantoni Motor | 3-phase motor | 3-fase (standard) | IE3 | IE3 Premium Efficiency | 3SIE 160LA | Nee | 3SIEL 160L2A (CAST) | 3SIEL 160L2A | 160 | 22 | 2 | B3/B5 | B35 (IM 2001) or derivatives | Feet and B5 flange | F (155°C) temperature rise-class B (max. 80K) | S1 (continuous) | -20 to +40°C | ≤ 1000 m.a.s.l. | 1 | IC411 (TEFC) | IP55 | No | 148 | 400 | 690 | 50 | ∆ | Y | 22 | 22 | 2950 | 2950 | 91.9 | 92.8 | 92.7 | 91.9 | 92.8 | 92.7 | 0.89 | 0.89 | 38.5 | 22.3 | 9.7 | 9.7 | 373.45 | 216.31 | 71.2 | 71.2 | 3.2 | 3.2 | 227.84 | 227.84 | 3.8 | 3.8 | 270.56 | 270.56 | 0.072 | 69 dB(A) | 6309 2Z C3 | 6309 2Z C3 | Service life lubrication | Drive-End | A (half-key) | CW or CCW | RAL 5010 (Gentian Blue) | Cast iron | Cast iron | Cast iron (screwed) | Top | M40 (2x) | To right | Ø42 x 110 mm | 12 x 8 x 90 mm | M16 | 2.43 | 1.88 | 1.97 | 1 | 2.56 | Inclusive PTC 140°C |  | T1316.000146.R0 | TD-221 | BV-204 | CV-104 | EN | No brake
Datasheet EN 3SIEL 160L2A B34A (22kW-400.690V-50Hz) (CAST) | 1316LPA2235IE3B | Cantoni Motor | 3-phase motor | 3-fase (standard) | IE3 | IE3 Premium Efficiency | 3SIE 160LA | Nee | 3SIEL 160L2A (CAST) | 3SIEL 160L2A | 160 | 22 | 2 | B3/B14A | B34 (IM 2101) or derivatives | Feet and B14A flange | F (155°C) temperature rise-class B (max. 80K) | S1 (continuous) | -20 to +40°C | ≤ 1000 m.a.s.l. | 1 | IC411 (TEFC) | IP55 | No | 148 | 400 | 690 | 50 | ∆ | Y | 22 | 22 | 2950 | 2950 | 91.9 | 92.8 | 92.7 | 91.9 | 92.8 | 92.7 | 0.89 | 0.89 | 38.5 | 22.3 | 9.7 | 9.7 | 373.45 | 216.31 | 71.2 | 71.2 | 3.2 | 3.2 | 227.84 | 227.84 | 3.8 | 3.8 | 270.56 | 270.56 | 0.072 | 69 dB(A) | 6309 2Z C3 | 6309 2Z C3 | Service life lubrication | Drive-End | A (half-key) | CW or CCW | RAL 5010 (Gentian Blue) | Cast iron | Cast iron | Cast iron (screwed) | Top | M40 (2x) | To right | Ø42 x 110 mm | 12 x 8 x 90 mm | M16 | 2.43 | 1.88 | 1.97 | 1 | 2.56 | Inclusive PTC 140°C |  | T1316.000166.R0 | TD-221 | BV-204 | CV-104 | EN | No brake
Datasheet EN 3SIEL 160L2A B34B (22kW-400.690V-50Hz) (CAST) | 1316LPA2335IE3B | Cantoni Motor | 3-phase motor | 3-fase (standard) | IE3 | IE3 Premium Efficiency | 3SIE 160LA | Nee | 3SIEL 160L2A (CAST) | 3SIEL 160L2A | 160 | 22 | 2 | B3/B14B | B34 (IM 2101) or derivatives | Feet and B14B flange | F (155°C) temperature rise-class B (max. 80K) | S1 (continuous) | -20 to +40°C | ≤ 1000 m.a.s.l. | 1 | IC411 (TEFC) | IP55 | No | 148 | 400 | 690 | 50 | ∆ | Y | 22 | 22 | 2950 | 2950 | 91.9 | 92.8 | 92.7 | 91.9 | 92.8 | 92.7 | 0.89 | 0.89 | 38.5 | 22.3 | 9.7 | 9.7 | 373.45 | 216.31 | 71.2 | 71.2 | 3.2 | 3.2 | 227.84 | 227.84 | 3.8 | 3.8 | 270.56 | 270.56 | 0.072 | 69 dB(A) | 6309 2Z C3 | 6309 2Z C3 | Service life lubrication | Drive-End | A (half-key) | CW or CCW | RAL 5010 (Gentian Blue) | Cast iron | Cast iron | Cast iron (screwed) | Top | M40 (2x) | To right | Ø42 x 110 mm | 12 x 8 x 90 mm | M16 | 2.43 | 1.88 | 1.97 | 1 | 2.56 | Inclusive PTC 140°C |  | T1316.000167.R0 | TD-221 | BV-204 | CV-104 | EN | No brake
Datasheet EN 3SIEK 160L2A B5 (22kW-400.690V-50Hz) (CAST) | 1316LPA2435IE3 | Cantoni Motor | 3-phase motor | 3-fase (standard) | IE3 | IE3 Premium Efficiency | 3SIE 160LA | Nee | 3SIEK 160L2A (CAST) | 3SIEK 160L2A | 160 | 22 | 2 | B5 | B5 (IM 3001) or derivatives | B5 flange | F (155°C) temperature rise-class B (max. 80K) | S1 (continuous) | -20 to +40°C | ≤ 1000 m.a.s.l. | 1 | IC411 (TEFC) | IP55 | No | 148 | 400 | 690 | 50 | ∆ | Y | 22 | 22 | 2950 | 2950 | 91.9 | 92.8 | 92.7 | 91.9 | 92.8 | 92.7 | 0.89 | 0.89 | 38.5 | 22.3 | 9.7 | 9.7 | 373.45 | 216.31 | 71.2 | 71.2 | 3.2 | 3.2 | 227.84 | 227.84 | 3.8 | 3.8 | 270.56 | 270.56 | 0.072 | 69 dB(A) | 6309 2Z C3 | 6309 2Z C3 | Service life lubrication | Drive-End | A (half-key) | CW or CCW | RAL 5010 (Gentian Blue) | Cast iron | Cast iron |  |  | M40 (2x) | To right | Ø42 x 110 mm | 12 x 8 x 90 mm | M16 | 2.43 | 1.88 | 1.97 | 1 | 2.56 | Inclusive PTC 140°C |  | T1316.000162.R0 | TD-221 | BV-204 | CV-104 | EN | No brake
Datasheet EN 3SIEK 160L2A B14A (22kW-400.690V-50Hz) (CAST) | 1316LPA2635IE3 | Cantoni Motor | 3-phase motor | 3-fase (standard) | IE3 | IE3 Premium Efficiency | 3SIE 160LA | Nee | 3SIEK 160L2A (CAST) | 3SIEK 160L2A | 160 | 22 | 2 | B14A | B14 (IM 3601) or derivatives | B14A flange | F (155°C) temperature rise-class B (max. 80K) | S1 (continuous) | -20 to +40°C | ≤ 1000 m.a.s.l. | 1 | IC411 (TEFC) | IP55 | No | 148 | 400 | 690 | 50 | ∆ | Y | 22 | 22 | 2950 | 2950 | 91.9 | 92.8 | 92.7 | 91.9 | 92.8 | 92.7 | 0.89 | 0.89 | 38.5 | 22.3 | 9.7 | 9.7 | 373.45 | 216.31 | 71.2 | 71.2 | 3.2 | 3.2 | 227.84 | 227.84 | 3.8 | 3.8 | 270.56 | 270.56 | 0.072 | 69 dB(A) | 6309 2Z C3 | 6309 2Z C3 | Service life lubrication | Drive-End | A (half-key) | CW or CCW | RAL 5010 (Gentian Blue) | Cast iron | Cast iron |  |  | M40 (2x) | To right | Ø42 x 110 mm | 12 x 8 x 90 mm | M16 | 2.43 | 1.88 | 1.97 | 1 | 2.56 | Inclusive PTC 140°C |  | T1316.000164.R0 | TD-221 | BV-204 | CV-104 | EN | No brake
Datasheet EN 3SIEK 160L2A B14B (22kW-400.690V-50Hz) (CAST) | 1316LPA2835IE3 | Cantoni Motor | 3-phase motor | 3-fase (standard) | IE3 | IE3 Premium Efficiency | 3SIE 160LA | Nee | 3SIEK 160L2A (CAST) | 3SIEK 160L2A | 160 | 22 | 2 | B14B | B14 (IM 3601) or derivatives | B14B flange | F (155°C) temperature rise-class B (max. 80K) | S1 (continuous) | -20 to +40°C | ≤ 1000 m.a.s.l. | 1 | IC411 (TEFC) | IP55 | No | 148 | 400 | 690 | 50 | ∆ | Y | 22 | 22 | 2950 | 2950 | 91.9 | 92.8 | 92.7 | 91.9 | 92.8 | 92.7 | 0.89 | 0.89 | 38.5 | 22.3 | 9.7 | 9.7 | 373.45 | 216.31 | 71.2 | 71.2 | 3.2 | 3.2 | 227.84 | 227.84 | 3.8 | 3.8 | 270.56 | 270.56 | 0.072 | 69 dB(A) | 6309 2Z C3 | 6309 2Z C3 | Service life lubrication | Drive-End | A (half-key) | CW or CCW | RAL 5010 (Gentian Blue) | Cast iron | Cast iron |  |  | M40 (2x) | To right | Ø42 x 110 mm | 12 x 8 x 90 mm | M16 | 2.43 | 1.88 | 1.97 | 1 | 2.56 | Inclusive PTC 140°C |  | T1316.000165.R0 | TD-221 | BV-204 | CV-104 | EN | No brake
Datasheet EN 3SIEL 160L2A B35s (22kW-400.690V-50Hz) (CAST) | 1316LPA2D35IE3B | Cantoni Motor | 3-phase motor | 3-fase (standard) | IE3 | IE3 Premium Efficiency | 3SIE 160LA | Nee | 3SIEL 160L2A (CAST) | 3SIEL 160L2A | 160 | 22 | 2 | B3/B5s | B35 (IM 2001) or derivatives | Feet and B5s flange | F (155°C) temperature rise-class B (max. 80K) | S1 (continuous) | -20 to +40°C | ≤ 1000 m.a.s.l. | 1 | IC411 (TEFC) | IP55 | No | 148 | 400 | 690 | 50 | ∆ | Y | 22 | 22 | 2950 | 2950 | 91.9 | 92.8 | 92.7 | 91.9 | 92.8 | 92.7 | 0.89 | 0.89 | 38.5 | 22.3 | 9.7 | 9.7 | 373.45 | 216.31 | 71.2 | 71.2 | 3.2 | 3.2 | 227.84 | 227.84 | 3.8 | 3.8 | 270.56 | 270.56 | 0.072 | 69 dB(A) | 6309 2Z C3 | 6309 2Z C3 | Service life lubrication | Drive-End | A (half-key) | CW or CCW | RAL 5010 (Gentian Blue) | Cast iron | Cast iron | Cast iron (screwed) | Top | M40 (2x) | To right | Ø42 x 110 mm | 12 x 8 x 90 mm | M16 | 2.43 | 1.88 | 1.97 | 1 | 2.56 | Inclusive PTC 140°C |  | T1316.000168.R0 | TD-221 | BV-204 | CV-104 | EN | No brake
Datasheet EN 3SIEK 160L2A B5s (22kW-400.690V-50Hz) (CAST) | 1316LPA2E35IE3 | Cantoni Motor | 3-phase motor | 3-fase (standard) | IE3 | IE3 Premium Efficiency | 3SIE 160LA | Nee | 3SIEK 160L2A (CAST) | 3SIEK 160L2A | 160 | 22 | 2 | B5s | B5 (IM 3001) or derivatives | B5s flange | F (155°C) temperature rise-class B (max. 80K) | S1 (continuous) | -20 to +40°C | ≤ 1000 m.a.s.l. | 1 | IC411 (TEFC) | IP55 | No | 148 | 400 | 690 | 50 | ∆ | Y | 22 | 22 | 2950 | 2950 | 91.9 | 92.8 | 92.7 | 91.9 | 92.8 | 92.7 | 0.89 | 0.89 | 38.5 | 22.3 | 9.7 | 9.7 | 373.45 | 216.31 | 71.2 | 71.2 | 3.2 | 3.2 | 227.84 | 227.84 | 3.8 | 3.8 | 270.56 | 270.56 | 0.072 | 69 dB(A) | 6309 2Z C3 | 6309 2Z C3 | Service life lubrication | Drive-End | A (half-key) | CW or CCW | RAL 5010 (Gentian Blue) | Cast iron | Cast iron |  |  | M40 (2x) | To right | Ø42 x 110 mm | 12 x 8 x 90 mm | M16 | 2.43 | 1.88 | 1.97 | 1 | 2.56 | Inclusive PTC 140°C |  | T1316.000163.R0 | TD-221 | BV-204 | CV-104 | EN | No brake
Datasheet EN 3SIE 160L4A B3 (18,5kW-400.690V-50Hz) (CAST) | 1316LPA4035IE3B | Cantoni Motor | 3-phase motor | 3-fase (standard) | IE3 | IE3 Premium Efficiency | 3SIE 160LA | Ja | 3SIE 160L4A (CAST) | 3SIE 160L4A | 160 | 18.5 | 4 | B3 | B3 (IM 1001) or derivatives | Feet | F (155°C) temperature rise-class B (max. 80K) | S1 (continuous) | -20 to +40°C | ≤ 1000 m.a.s.l. | 1 | IC411 (TEFC) | IP55 | No | 150 | 400 | 690 | 50 | ∆ | Y | 18.5 | 18.5 | 1475 | 1475 | 91.8 | 92.7 | 92.6 | 91.8 | 92.7 | 92.6 | 0.81 | 0.81 | 35.6 | 20.6 | 8.5 | 8.5 | 302.6 | 175.1 | 119.8 | 119.8 | 3 | 3 | 359.4 | 359.4 | 3.5 | 3.5 | 419.3 | 419.3 | 0.118 | 61 dB(A) | 6309 2Z C3 | 6309 2Z C3 | Service life lubrication | Drive-End | A (half-key) | CW or CCW | RAL 5010 (Gentian Blue) | Cast iron | Cast iron | Cast iron (screwed) | Top | M40 (2x) | To right | Ø42 x 110 mm | 12 x 8 x 90 mm | M16 | 3.06 | 2.38 | 2.54 | 1.43 | 3.31 | Inclusive PTC 140°C |  | T1316.000161.R0 | TD-221 | BV-204 | CV-104 | EN | No brake
Datasheet EN 3SIEL 160L4A B35 (18,5kW-400.690V-50Hz) (CAST) | 1316LPA4135IE3B | Cantoni Motor | 3-phase motor | 3-fase (standard) | IE3 | IE3 Premium Efficiency | 3SIE 160LA | Nee | 3SIEL 160L4A (CAST) | 3SIEL 160L4A | 160 | 18.5 | 4 | B3/B5 | B35 (IM 2001) or derivatives | Feet and B5 flange | F (155°C) temperature rise-class B (max. 80K) | S1 (continuous) | -20 to +40°C | ≤ 1000 m.a.s.l. | 1 | IC411 (TEFC) | IP55 | No | 150 | 400 | 690 | 50 | ∆ | Y | 18.5 | 18.5 | 1475 | 1475 | 91.8 | 92.7 | 92.6 | 91.8 | 92.7 | 92.6 | 0.81 | 0.81 | 35.6 | 20.6 | 8.5 | 8.5 | 302.6 | 175.1 | 119.8 | 119.8 | 3 | 3 | 359.4 | 359.4 | 3.5 | 3.5 | 419.3 | 419.3 | 0.118 | 61 dB(A) | 6309 2Z C3 | 6309 2Z C3 | Service life lubrication | Drive-End | A (half-key) | CW or CCW | RAL 5010 (Gentian Blue) | Cast iron | Cast iron | Cast iron (screwed) | Top | M40 (2x) | To right | Ø42 x 110 mm | 12 x 8 x 90 mm | M16 | 3.06 | 2.38 | 2.54 | 1.43 | 3.31 | Inclusive PTC 140°C |  | T1316.000146.R0 | TD-221 | BV-204 | CV-104 | EN | No brake
Datasheet EN 3SIEL 160L4A B34A (18,5kW-400.690V-50Hz) (CAST) | 1316LPA4235IE3B | Cantoni Motor | 3-phase motor | 3-fase (standard) | IE3 | IE3 Premium Efficiency | 3SIE 160LA | Nee | 3SIEL 160L4A (CAST) | 3SIEL 160L4A | 160 | 18.5 | 4 | B3/B14A | B34 (IM 2101) or derivatives | Feet and B14A flange | F (155°C) temperature rise-class B (max. 80K) | S1 (continuous) | -20 to +40°C | ≤ 1000 m.a.s.l. | 1 | IC411 (TEFC) | IP55 | No | 150 | 400 | 690 | 50 | ∆ | Y | 18.5 | 18.5 | 1475 | 1475 | 91.8 | 92.7 | 92.6 | 91.8 | 92.7 | 92.6 | 0.81 | 0.81 | 35.6 | 20.6 | 8.5 | 8.5 | 302.6 | 175.1 | 119.8 | 119.8 | 3 | 3 | 359.4 | 359.4 | 3.5 | 3.5 | 419.3 | 419.3 | 0.118 | 61 dB(A) | 6309 2Z C3 | 6309 2Z C3 | Service life lubrication | Drive-End | A (half-key) | CW or CCW | RAL 5010 (Gentian Blue) | Cast iron | Cast iron | Cast iron (screwed) | Top | M40 (2x) | To right | Ø42 x 110 mm | 12 x 8 x 90 mm | M16 | 3.06 | 2.38 | 2.54 | 1.43 | 3.31 | Inclusive PTC 140°C |  | T1316.000166.R0 | TD-221 | BV-204 | CV-104 | EN | No brake
Datasheet EN 3SIEL 160L4A B34B (18,5kW-400.690V-50Hz) (CAST) | 1316LPA4335IE3B | Cantoni Motor | 3-phase motor | 3-fase (standard) | IE3 | IE3 Premium Efficiency | 3SIE 160LA | Nee | 3SIEL 160L4A (CAST) | 3SIEL 160L4A | 160 | 18.5 | 4 | B3/B14B | B34 (IM 2101) or derivatives | Feet and B14B flange | F (155°C) temperature rise-class B (max. 80K) | S1 (continuous) | -20 to +40°C | ≤ 1000 m.a.s.l. | 1 | IC411 (TEFC) | IP55 | No | 150 | 400 | 690 | 50 | ∆ | Y | 18.5 | 18.5 | 1475 | 1475 | 91.8 | 92.7 | 92.6 | 91.8 | 92.7 | 92.6 | 0.81 | 0.81 | 35.6 | 20.6 | 8.5 | 8.5 | 302.6 | 175.1 | 119.8 | 119.8 | 3 | 3 | 359.4 | 359.4 | 3.5 | 3.5 | 419.3 | 419.3 | 0.118 | 61 dB(A) | 6309 2Z C3 | 6309 2Z C3 | Service life lubrication | Drive-End | A (half-key) | CW or CCW | RAL 5010 (Gentian Blue) | Cast iron | Cast iron | Cast iron (screwed) | Top | M40 (2x) | To right | Ø42 x 110 mm | 12 x 8 x 90 mm | M16 | 3.06 | 2.38 | 2.54 | 1.43 | 3.31 | Inclusive PTC 140°C |  | T1316.000167.R0 | TD-221 | BV-204 | CV-104 | EN | No brake
Datasheet EN 3SIEK 160L4A B5 (18,5kW-400.690V-50Hz) (CAST) | 1316LPA4435IE3 | Cantoni Motor | 3-phase motor | 3-fase (standard) | IE3 | IE3 Premium Efficiency | 3SIE 160LA | Nee | 3SIEK 160L4A (CAST) | 3SIEK 160L4A | 160 | 18.5 | 4 | B5 | B5 (IM 3001) or derivatives | B5 flange | F (155°C) temperature rise-class B (max. 80K) | S1 (continuous) | -20 to +40°C | ≤ 1000 m.a.s.l. | 1 | IC411 (TEFC) | IP55 | No | 150 | 400 | 690 | 50 | ∆ | Y | 18.5 | 18.5 | 1475 | 1475 | 91.8 | 92.7 | 92.6 | 91.8 | 92.7 | 92.6 | 0.81 | 0.81 | 35.6 | 20.6 | 8.5 | 8.5 | 302.6 | 175.1 | 119.8 | 119.8 | 3 | 3 | 359.4 | 359.4 | 3.5 | 3.5 | 419.3 | 419.3 | 0.118 | 61 dB(A) | 6309 2Z C3 | 6309 2Z C3 | Service life lubrication | Drive-End | A (half-key) | CW or CCW | RAL 5010 (Gentian Blue) | Cast iron | Cast iron |  |  | M40 (2x) | To right | Ø42 x 110 mm | 12 x 8 x 90 mm | M16 | 3.06 | 2.38 | 2.54 | 1.43 | 3.31 | Inclusive PTC 140°C |  | T1316.000162.R0 | TD-221 | BV-204 | CV-104 | EN | No brake
Datasheet EN 3SIEK 160L4A B14A (18,5kW-400.690V-50Hz) (CAST) | 1316LPA4635IE3 | Cantoni Motor | 3-phase motor | 3-fase (standard) | IE3 | IE3 Premium Efficiency | 3SIE 160LA | Nee | 3SIEK 160L4A (CAST) | 3SIEK 160L4A | 160 | 18.5 | 4 | B14A | B14 (IM 3601) or derivatives | B14A flange | F (155°C) temperature rise-class B (max. 80K) | S1 (continuous) | -20 to +40°C | ≤ 1000 m.a.s.l. | 1 | IC411 (TEFC) | IP55 | No | 150 | 400 | 690 | 50 | ∆ | Y | 18.5 | 18.5 | 1475 | 1475 | 91.8 | 92.7 | 92.6 | 91.8 | 92.7 | 92.6 | 0.81 | 0.81 | 35.6 | 20.6 | 8.5 | 8.5 | 302.6 | 175.1 | 119.8 | 119.8 | 3 | 3 | 359.4 | 359.4 | 3.5 | 3.5 | 419.3 | 419.3 | 0.118 | 61 dB(A) | 6309 2Z C3 | 6309 2Z C3 | Service life lubrication | Drive-End | A (half-key) | CW or CCW | RAL 5010 (Gentian Blue) | Cast iron | Cast iron |  |  | M40 (2x) | To right | Ø42 x 110 mm | 12 x 8 x 90 mm | M16 | 3.06 | 2.38 | 2.54 | 1.43 | 3.31 | Inclusive PTC 140°C |  | T1316.000164.R0 | TD-221 | BV-204 | CV-104 | EN | No brake
Datasheet EN 3SIEK 160L4A B14B (18,5kW-400.690V-50Hz) (CAST) | 1316LPA4835IE3 | Cantoni Motor | 3-phase motor | 3-fase (standard) | IE3 | IE3 Premium Efficiency | 3SIE 160LA | Nee | 3SIEK 160L4A (CAST) | 3SIEK 160L4A | 160 | 18.5 | 4 | B14B | B14 (IM 3601) or derivatives | B14B flange | F (155°C) temperature rise-class B (max. 80K) | S1 (continuous) | -20 to +40°C | ≤ 1000 m.a.s.l. | 1 | IC411 (TEFC) | IP55 | No | 150 | 400 | 690 | 50 | ∆ | Y | 18.5 | 18.5 | 1475 | 1475 | 91.8 | 92.7 | 92.6 | 91.8 | 92.7 | 92.6 | 0.81 | 0.81 | 35.6 | 20.6 | 8.5 | 8.5 | 302.6 | 175.1 | 119.8 | 119.8 | 3 | 3 | 359.4 | 359.4 | 3.5 | 3.5 | 419.3 | 419.3 | 0.118 | 61 dB(A) | 6309 2Z C3 | 6309 2Z C3 | Service life lubrication | Drive-End | A (half-key) | CW or CCW | RAL 5010 (Gentian Blue) | Cast iron | Cast iron |  |  | M40 (2x) | To right | Ø42 x 110 mm | 12 x 8 x 90 mm | M16 | 3.06 | 2.38 | 2.54 | 1.43 | 3.31 | Inclusive PTC 140°C |  | T1316.000165.R0 | TD-221 | BV-204 | CV-104 | EN | No brake
Datasheet EN 3SIEL 160L4A B35s (18,5kW-400.690V-50Hz) (CAST) | 1316LPA4D35IE3B | Cantoni Motor | 3-phase motor | 3-fase (standard) | IE3 | IE3 Premium Efficiency | 3SIE 160LA | Nee | 3SIEL 160L4A (CAST) | 3SIEL 160L4A | 160 | 18.5 | 4 | B3/B5s | B35 (IM 2001) or derivatives | Feet and B5s flange | F (155°C) temperature rise-class B (max. 80K) | S1 (continuous) | -20 to +40°C | ≤ 1000 m.a.s.l. | 1 | IC411 (TEFC) | IP55 | No | 150 | 400 | 690 | 50 | ∆ | Y | 18.5 | 18.5 | 1475 | 1475 | 91.8 | 92.7 | 92.6 | 91.8 | 92.7 | 92.6 | 0.81 | 0.81 | 35.6 | 20.6 | 8.5 | 8.5 | 302.6 | 175.1 | 119.8 | 119.8 | 3 | 3 | 359.4 | 359.4 | 3.5 | 3.5 | 419.3 | 419.3 | 0.118 | 61 dB(A) | 6309 2Z C3 | 6309 2Z C3 | Service life lubrication | Drive-End | A (half-key) | CW or CCW | RAL 5010 (Gentian Blue) | Cast iron | Cast iron | Cast iron (screwed) | Top | M40 (2x) | To right | Ø42 x 110 mm | 12 x 8 x 90 mm | M16 | 3.06 | 2.38 | 2.54 | 1.43 | 3.31 | Inclusive PTC 140°C |  | T1316.000168.R0 | TD-221 | BV-204 | CV-104 | EN | No brake
Datasheet EN 3SIEK 160L4A B5s (18,5kW-400.690V-50Hz) (CAST) | 1316LPA4E35IE3 | Cantoni Motor | 3-phase motor | 3-fase (standard) | IE3 | IE3 Premium Efficiency | 3SIE 160LA | Nee | 3SIEK 160L4A (CAST) | 3SIEK 160L4A | 160 | 18.5 | 4 | B5s | B5 (IM 3001) or derivatives | B5s flange | F (155°C) temperature rise-class B (max. 80K) | S1 (continuous) | -20 to +40°C | ≤ 1000 m.a.s.l. | 1 | IC411 (TEFC) | IP55 | No | 150 | 400 | 690 | 50 | ∆ | Y | 18.5 | 18.5 | 1475 | 1475 | 91.8 | 92.7 | 92.6 | 91.8 | 92.7 | 92.6 | 0.81 | 0.81 | 35.6 | 20.6 | 8.5 | 8.5 | 302.6 | 175.1 | 119.8 | 119.8 | 3 | 3 | 359.4 | 359.4 | 3.5 | 3.5 | 419.3 | 419.3 | 0.118 | 61 dB(A) | 6309 2Z C3 | 6309 2Z C3 | Service life lubrication | Drive-End | A (half-key) | CW or CCW | RAL 5010 (Gentian Blue) | Cast iron | Cast iron |  |  | M40 (2x) | To right | Ø42 x 110 mm | 12 x 8 x 90 mm | M16 | 3.06 | 2.38 | 2.54 | 1.43 | 3.31 | Inclusive PTC 140°C |  | T1316.000163.R0 | TD-221 | BV-204 | CV-104 | EN | No brake
Datasheet EN 3SIE 160M4 B3 (11kW-400.690V-50Hz) (CAST) | 1316M004035IE3B | Cantoni Motor | 3-phase motor | 3-fase (standard) | IE3 | IE3 Premium Efficiency | 3SIE 160M4 | Ja | 3SIE 160M4 (CAST) | 3SIE 160M4 | 160 | 11 | 4 | B3 | B3 (IM 1001) or derivatives | Feet | F (155°C) temperature rise-class B (max. 80K) | S1 (continuous) | -20 to +40°C | ≤ 1000 m.a.s.l. | 1 | IC411 (TEFC) | IP55 | No | 136 | 400 | 690 | 50 | ∆ | Y | 11 | 11 | 1470 | 1470 | 90.9 | 91.7 | 91.4 | 90.9 | 91.7 | 91.4 | 0.83 | 0.83 | 20.9 | 12.1 | 7.3 | 7.3 | 152.57 | 88.33 | 71.5 | 71.5 | 2.6 | 2.6 | 185.9 | 185.9 | 2.8 | 2.8 | 200.2 | 200.2 | 0.088 | 61 dB(A) | 6309 2Z C3 | 6309 2Z C3 | Service life lubrication | Drive-End | A (half-key) | CW or CCW | RAL 5010 (Gentian Blue) | Cast iron | Cast iron | Cast iron (screwed) | Top | M40 (2x) | To right | Ø42 x 110 mm | 12 x 8 x 90 mm | M16 | 3.06 | 2.38 | 2.54 | 1.43 | 3.31 | Inclusive PTC 140°C |  | T1316.000002.R0 | TD-221 | BV-204 | CV-104 | EN | No brake
Datasheet EN 3SIEL 160M4 B35 (11kW-400.690V-50Hz) (CAST) | 1316M004135IE3B | Cantoni Motor | 3-phase motor | 3-fase (standard) | IE3 | IE3 Premium Efficiency | 3SIE 160M4 | Nee | 3SIEL 160M4 (CAST) | 3SIEL 160M4 | 160 | 11 | 4 | B3/B5 | B35 (IM 2001) or derivatives | Feet and B5 flange | F (155°C) temperature rise-class B (max. 80K) | S1 (continuous) | -20 to +40°C | ≤ 1000 m.a.s.l. | 1 | IC411 (TEFC) | IP55 | No | 136 | 400 | 690 | 50 | ∆ | Y | 11 | 11 | 1470 | 1470 | 90.9 | 91.7 | 91.4 | 90.9 | 91.7 | 91.4 | 0.83 | 0.83 | 20.9 | 12.1 | 7.3 | 7.3 | 152.57 | 88.33 | 71.5 | 71.5 | 2.6 | 2.6 | 185.9 | 185.9 | 2.8 | 2.8 | 200.2 | 200.2 | 0.088 | 61 dB(A) | 6309 2Z C3 | 6309 2Z C3 | Service life lubrication | Drive-End | A (half-key) | CW or CCW | RAL 5010 (Gentian Blue) | Cast iron | Cast iron | Cast iron (screwed) | Top | M40 (2x) | To right | Ø42 x 110 mm | 12 x 8 x 90 mm | M16 | 3.06 | 2.38 | 2.54 | 1.43 | 3.31 | Inclusive PTC 140°C |  | T1316.000001.R0 | TD-221 | BV-204 | CV-104 | EN | No brake
Datasheet EN 3SIEL 160M4 B34A (11kW-400.690V-50Hz) (CAST) | 1316M004235IE3B | Cantoni Motor | 3-phase motor | 3-fase (standard) | IE3 | IE3 Premium Efficiency | 3SIE 160M4 | Nee | 3SIEL 160M4 (CAST) | 3SIEL 160M4 | 160 | 11 | 4 | B3/B14A | B34 (IM 2101) or derivatives | Feet and B14A flange | F (155°C) temperature rise-class B (max. 80K) | S1 (continuous) | -20 to +40°C | ≤ 1000 m.a.s.l. | 1 | IC411 (TEFC) | IP55 | No | 136 | 400 | 690 | 50 | ∆ | Y | 11 | 11 | 1470 | 1470 | 90.9 | 91.7 | 91.4 | 90.9 | 91.7 | 91.4 | 0.83 | 0.83 | 20.9 | 12.1 | 7.3 | 7.3 | 152.57 | 88.33 | 71.5 | 71.5 | 2.6 | 2.6 | 185.9 | 185.9 | 2.8 | 2.8 | 200.2 | 200.2 | 0.088 | 61 dB(A) | 6309 2Z C3 | 6309 2Z C3 | Service life lubrication | Drive-End | A (half-key) | CW or CCW | RAL 5010 (Gentian Blue) | Cast iron | Cast iron | Cast iron (screwed) | Top | M40 (2x) | To right | Ø42 x 110 mm | 12 x 8 x 90 mm | M16 | 3.06 | 2.38 | 2.54 | 1.43 | 3.31 | Inclusive PTC 140°C |  | T1316.000004.R0 | TD-221 | BV-204 | CV-104 | EN | No brake
Datasheet EN 3SIEL 160M4 B34B (11kW-400.690V-50Hz) (CAST) | 1316M004335IE3B | Cantoni Motor | 3-phase motor | 3-fase (standard) | IE3 | IE3 Premium Efficiency | 3SIE 160M4 | Nee | 3SIEL 160M4 (CAST) | 3SIEL 160M4 | 160 | 11 | 4 | B3/B14B | B34 (IM 2101) or derivatives | Feet and B14B flange | F (155°C) temperature rise-class B (max. 80K) | S1 (continuous) | -20 to +40°C | ≤ 1000 m.a.s.l. | 1 | IC411 (TEFC) | IP55 | No | 136 | 400 | 690 | 50 | ∆ | Y | 11 | 11 | 1470 | 1470 | 90.9 | 91.7 | 91.4 | 90.9 | 91.7 | 91.4 | 0.83 | 0.83 | 20.9 | 12.1 | 7.3 | 7.3 | 152.57 | 88.33 | 71.5 | 71.5 | 2.6 | 2.6 | 185.9 | 185.9 | 2.8 | 2.8 | 200.2 | 200.2 | 0.088 | 61 dB(A) | 6309 2Z C3 | 6309 2Z C3 | Service life lubrication | Drive-End | A (half-key) | CW or CCW | RAL 5010 (Gentian Blue) | Cast iron | Cast iron |  |  | M40 (2x) | To right | Ø42 x 110 mm | 12 x 8 x 90 mm | M16 | 3.06 | 2.38 | 2.54 | 1.43 | 3.31 | Inclusive PTC 140°C |  | T1316.000005.R0 | TD-221 | BV-204 | CV-104 | EN | No brake
Datasheet EN 3SIEK 160M4 B5 (11kW-400.690V-50Hz) (CAST) | 1316M004435IE3 | Cantoni Motor | 3-phase motor | 3-fase (standard) | IE3 | IE3 Premium Efficiency | 3SIE 160M4 | Nee | 3SIEK 160M4 (CAST) | 3SIEK 160M4 | 160 | 11 | 4 | B5 | B5 (IM 3001) or derivatives | B5 flange | F (155°C) temperature rise-class B (max. 80K) | S1 (continuous) | -20 to +40°C | ≤ 1000 m.a.s.l. | 1 | IC411 (TEFC) | IP55 | No | 136 | 400 | 690 | 50 | ∆ | Y | 11 | 11 | 1470 | 1470 | 90.9 | 91.7 | 91.4 | 90.9 | 91.7 | 91.4 | 0.83 | 0.83 | 20.9 | 12.1 | 7.3 | 7.3 | 152.57 | 88.33 | 71.5 | 71.5 | 2.6 | 2.6 | 185.9 | 185.9 | 2.8 | 2.8 | 200.2 | 200.2 | 0.088 | 61 dB(A) | 6309 2Z C3 | 6309 2Z C3 | Service life lubrication | Drive-End | A (half-key) | CW or CCW | RAL 5010 (Gentian Blue) | Cast iron | Cast iron |  |  | M40 (2x) | To right | Ø42 x 110 mm | 12 x 8 x 90 mm | M16 | 3.06 | 2.38 | 2.54 | 1.43 | 3.31 | Inclusive PTC 140°C |  | T1316.000003.R0 | TD-221 | BV-204 | CV-104 | EN | No brake
Datasheet EN 3SIEK 160M4 B14A (11kW-400.690V-50Hz) (CAST) | 1316M004635IE3 | Cantoni Motor | 3-phase motor | 3-fase (standard) | IE3 | IE3 Premium Efficiency | 3SIE 160M4 | Nee | 3SIEK 160M4 (CAST) | 3SIEK 160M4 | 160 | 11 | 4 | B14A | B14 (IM 3601) or derivatives | B14A flange | F (155°C) temperature rise-class B (max. 80K) | S1 (continuous) | -20 to +40°C | ≤ 1000 m.a.s.l. | 1 | IC411 (TEFC) | IP55 | No | 136 | 400 | 690 | 50 | ∆ | Y | 11 | 11 | 1470 | 1470 | 90.9 | 91.7 | 91.4 | 90.9 | 91.7 | 91.4 | 0.83 | 0.83 | 20.9 | 12.1 | 7.3 | 7.3 | 152.57 | 88.33 | 71.5 | 71.5 | 2.6 | 2.6 | 185.9 | 185.9 | 2.8 | 2.8 | 200.2 | 200.2 | 0.088 | 61 dB(A) | 6309 2Z C3 | 6309 2Z C3 | Service life lubrication | Drive-End | A (half-key) | CW or CCW | RAL 5010 (Gentian Blue) | Cast iron | Cast iron |  |  | M40 (2x) | To right | Ø42 x 110 mm | 12 x 8 x 90 mm | M16 | 3.06 | 2.38 | 2.54 | 1.43 | 3.31 | Inclusive PTC 140°C |  | T1316.000006.R0 | TD-221 | BV-204 | CV-104 | EN | No brake
Datasheet EN 3SIEK 160M4 B14B (11kW-400.690V-50Hz) (CAST) | 1316M004835IE3 | Cantoni Motor | 3-phase motor | 3-fase (standard) | IE3 | IE3 Premium Efficiency | 3SIE 160M4 | Nee | 3SIEK 160M4 (CAST) | 3SIEK 160M4 | 160 | 11 | 4 | B14B | B14 (IM 3601) or derivatives | B14B flange | F (155°C) temperature rise-class B (max. 80K) | S1 (continuous) | -20 to +40°C | ≤ 1000 m.a.s.l. | 1 | IC411 (TEFC) | IP55 | No | 136 | 400 | 690 | 50 | ∆ | Y | 11 | 11 | 1470 | 1470 | 90.9 | 91.7 | 91.4 | 90.9 | 91.7 | 91.4 | 0.83 | 0.83 | 20.9 | 12.1 | 7.3 | 7.3 | 152.57 | 88.33 | 71.5 | 71.5 | 2.6 | 2.6 | 185.9 | 185.9 | 2.8 | 2.8 | 200.2 | 200.2 | 0.088 | 61 dB(A) | 6309 2Z C3 | 6309 2Z C3 | Service life lubrication | Drive-End | A (half-key) | CW or CCW | RAL 5010 (Gentian Blue) | Cast iron | Cast iron |  |  | M40 (2x) | To right | Ø42 x 110 mm | 12 x 8 x 90 mm | M16 | 3.06 | 2.38 | 2.54 | 1.43 | 3.31 | Inclusive PTC 140°C |  | T1316.000007.R0 | TD-221 | BV-204 | CV-104 | EN | No brake
Datasheet EN 3SIEL 160M4 B35s (11kW-400.690V-50Hz) (CAST) | 1316M004D35IE3B | Cantoni Motor | 3-phase motor | 3-fase (standard) | IE3 | IE3 Premium Efficiency | 3SIE 160M4 | Nee | 3SIEL 160M4 (CAST) | 3SIEL 160M4 | 160 | 11 | 4 | B3/B5s | B35 (IM 2001) or derivatives | Feet and B5s flange | F (155°C) temperature rise-class B (max. 80K) | S1 (continuous) | -20 to +40°C | ≤ 1000 m.a.s.l. | 1 | IC411 (TEFC) | IP55 | No | 136 | 400 | 690 | 50 | ∆ | Y | 11 | 11 | 1470 | 1470 | 90.9 | 91.7 | 91.4 | 90.9 | 91.7 | 91.4 | 0.83 | 0.83 | 20.9 | 12.1 | 7.3 | 7.3 | 152.57 | 88.33 | 71.5 | 71.5 | 2.6 | 2.6 | 185.9 | 185.9 | 2.8 | 2.8 | 200.2 | 200.2 | 0.088 | 61 dB(A) | 6309 2Z C3 | 6309 2Z C3 | Service life lubrication | Drive-End | A (half-key) | CW or CCW | RAL 5010 (Gentian Blue) | Cast iron | Cast iron | Cast iron (screwed) | Top | M40 (2x) | To right | Ø42 x 110 mm | 12 x 8 x 90 mm | M16 | 3.06 | 2.38 | 2.54 | 1.43 | 3.31 | Inclusive PTC 140°C |  | T1316.000160.R0 | TD-221 | BV-204 | CV-104 | EN | No brake
Datasheet EN 3SIEK 160M4 B5s (11kW-400.690V-50Hz) (CAST) | 1316M004E35IE3 | Cantoni Motor | 3-phase motor | 3-fase (standard) | IE3 | IE3 Premium Efficiency | 3SIE 160M4 | Nee | 3SIEK 160M4 (CAST) | 3SIEK 160M4 | 160 | 11 | 4 | B5s | B5 (IM 3001) or derivatives | B5s flange | F (155°C) temperature rise-class B (max. 80K) | S1 (continuous) | -20 to +40°C | ≤ 1000 m.a.s.l. | 1 | IC411 (TEFC) | IP55 | No | 136 | 400 | 690 | 50 | ∆ | Y | 11 | 11 | 1470 | 1470 | 90.9 | 91.7 | 91.4 | 90.9 | 91.7 | 91.4 | 0.83 | 0.83 | 20.9 | 12.1 | 7.3 | 7.3 | 152.57 | 88.33 | 71.5 | 71.5 | 2.6 | 2.6 | 185.9 | 185.9 | 2.8 | 2.8 | 200.2 | 200.2 | 0.088 | 61 dB(A) | 6309 2Z C3 | 6309 2Z C3 | Service life lubrication | Drive-End | A (half-key) | CW or CCW | RAL 5010 (Gentian Blue) | Cast iron | Cast iron |  |  | M40 (2x) | To right | Ø42 x 110 mm | 12 x 8 x 90 mm | M16 | 3.06 | 2.38 | 2.54 | 1.43 | 3.31 | Inclusive PTC 140°C |  | T1316.000159.R0 | TD-221 | BV-204 | CV-104 | EN | No brake
Datasheet EN 3SIE 160M6 B3 (7,5kW-400.690V-50Hz) (CAST) | 1316M006035IE3B | Cantoni Motor | 3-phase motor | 3-fase (standard) | IE3 | IE3 Premium Efficiency | 3SIE 160M6 | Ja | 3SIE 160M6 (CAST) | 3SIE 160M6 | 160 | 7.5 | 6 | B3 | B3 (IM 1001) or derivatives | Feet | F (155°C) temperature rise-class B (max. 80K) | S1 (continuous) | -20 to +40°C | ≤ 1000 m.a.s.l. | 1 | IC411 (TEFC) | IP55 | No | 100 | 400 | 690 | 50 | ∆ | Y | 7.5 | 7.5 | 970 | 970 | 89 | 89.9 | 89.5 | 89 | 89.9 | 89.5 | 0.82 | 0.82 | 14.8 | 8.6 | 6.8 | 6.8 | 100.64 | 58.48 | 73.8 | 73.8 | 2.1 | 2.1 | 154.98 | 154.98 | 2.9 | 2.9 | 214.02 | 214.02 | 0.102 | 61 dB(A) | 6309 2Z C3 | 6309 2Z C3 | Service life lubrication | Drive-End | A (half-key) | CW or CCW | RAL 5010 (Gentian Blue) | Cast iron | Cast iron | Cast iron (screwed) | Top | M40 (2x) | To right | Ø42 x 110 mm | 12 x 8 x 90 mm | M16 | 3.54 | 2.81 | 2.83 | 1.8 | 3.68 | Inclusive PTC 140°C |  | T1316.000002.R0 | TD-221 | BV-204 | CV-104 | EN | No brake
Datasheet EN 3SIEL 160M6 B35 (7,5kW-400.690V-50Hz) (CAST) | 1316M006135IE3B | Cantoni Motor | 3-phase motor | 3-fase (standard) | IE3 | IE3 Premium Efficiency | 3SIE 160M6 | Nee | 3SIEL 160M6 (CAST) | 3SIEL 160M6 | 160 | 7.5 | 6 | B3/B5 | B35 (IM 2001) or derivatives | Feet and B5 flange | F (155°C) temperature rise-class B (max. 80K) | S1 (continuous) | -20 to +40°C | ≤ 1000 m.a.s.l. | 1 | IC411 (TEFC) | IP55 | No | 100 | 400 | 690 | 50 | ∆ | Y | 7.5 | 7.5 | 970 | 970 | 89 | 89.9 | 89.5 | 89 | 89.9 | 89.5 | 0.82 | 0.82 | 14.8 | 8.6 | 6.8 | 6.8 | 100.64 | 58.48 | 73.8 | 73.8 | 2.1 | 2.1 | 154.98 | 154.98 | 2.9 | 2.9 | 214.02 | 214.02 | 0.102 | 61 dB(A) | 6309 2Z C3 | 6309 2Z C3 | Service life lubrication | Drive-End | A (half-key) | CW or CCW | RAL 5010 (Gentian Blue) | Cast iron | Cast iron | Cast iron (screwed) | Top | M40 (2x) | To right | Ø42 x 110 mm | 12 x 8 x 90 mm | M16 | 3.54 | 2.81 | 2.83 | 1.8 | 3.68 | Inclusive PTC 140°C |  | T1316.000001.R0 | TD-221 | BV-204 | CV-104 | EN | No brake
Datasheet EN 3SIEL 160M6 B34A (7,5kW-400.690V-50Hz) (CAST) | 1316M006235IE3B | Cantoni Motor | 3-phase motor | 3-fase (standard) | IE3 | IE3 Premium Efficiency | 3SIE 160M6 | Nee | 3SIEL 160M6 (CAST) | 3SIEL 160M6 | 160 | 7.5 | 6 | B3/B14A | B34 (IM 2101) or derivatives | Feet and B14A flange | F (155°C) temperature rise-class B (max. 80K) | S1 (continuous) | -20 to +40°C | ≤ 1000 m.a.s.l. | 1 | IC411 (TEFC) | IP55 | No | 100 | 400 | 690 | 50 | ∆ | Y | 7.5 | 7.5 | 970 | 970 | 89 | 89.9 | 89.5 | 89 | 89.9 | 89.5 | 0.82 | 0.82 | 14.8 | 8.6 | 6.8 | 6.8 | 100.64 | 58.48 | 73.8 | 73.8 | 2.1 | 2.1 | 154.98 | 154.98 | 2.9 | 2.9 | 214.02 | 214.02 | 0.102 | 61 dB(A) | 6309 2Z C3 | 6309 2Z C3 | Service life lubrication | Drive-End | A (half-key) | CW or CCW | RAL 5010 (Gentian Blue) | Cast iron | Cast iron | Cast iron (screwed) | Top | M40 (2x) | To right | Ø42 x 110 mm | 12 x 8 x 90 mm | M16 | 3.54 | 2.81 | 2.83 | 1.8 | 3.68 | Inclusive PTC 140°C |  | T1316.000004.R0 | TD-221 | BV-204 | CV-104 | EN | No brake
Datasheet EN 3SIEL 160M6 B34B (7,5kW-400.690V-50Hz) (CAST) | 1316M006335IE3B | Cantoni Motor | 3-phase motor | 3-fase (standard) | IE3 | IE3 Premium Efficiency | 3SIE 160M6 | Nee | 3SIEL 160M6 (CAST) | 3SIEL 160M6 | 160 | 7.5 | 6 | B3/B14B | B34 (IM 2101) or derivatives | Feet and B14B flange | F (155°C) temperature rise-class B (max. 80K) | S1 (continuous) | -20 to +40°C | ≤ 1000 m.a.s.l. | 1 | IC411 (TEFC) | IP55 | No | 100 | 400 | 690 | 50 | ∆ | Y | 7.5 | 7.5 | 970 | 970 | 89 | 89.9 | 89.5 | 89 | 89.9 | 89.5 | 0.82 | 0.82 | 14.8 | 8.6 | 6.8 | 6.8 | 100.64 | 58.48 | 73.8 | 73.8 | 2.1 | 2.1 | 154.98 | 154.98 | 2.9 | 2.9 | 214.02 | 214.02 | 0.102 | 61 dB(A) | 6309 2Z C3 | 6309 2Z C3 | Service life lubrication | Drive-End | A (half-key) | CW or CCW | RAL 5010 (Gentian Blue) | Cast iron | Cast iron | Cast iron (screwed) | Top | M40 (2x) | To right | Ø42 x 110 mm | 12 x 8 x 90 mm | M16 | 3.54 | 2.81 | 2.83 | 1.8 | 3.68 | Inclusive PTC 140°C |  | T1316.000005.R0 | TD-221 | BV-204 | CV-104 | EN | No brake
Datasheet EN 3SIEK 160M6 B5 (7,5kW-400.690V-50Hz) (CAST) | 1316M006435IE3 | Cantoni Motor | 3-phase motor | 3-fase (standard) | IE3 | IE3 Premium Efficiency | 3SIE 160M6 | Nee | 3SIEK 160M6 (CAST) | 3SIEK 160M6 | 160 | 7.5 | 6 | B5 | B5 (IM 3001) or derivatives | B5 flange | F (155°C) temperature rise-class B (max. 80K) | S1 (continuous) | -20 to +40°C | ≤ 1000 m.a.s.l. | 1 | IC411 (TEFC) | IP55 | No | 100 | 400 | 690 | 50 | ∆ | Y | 7.5 | 7.5 | 970 | 970 | 89 | 89.9 | 89.5 | 89 | 89.9 | 89.5 | 0.82 | 0.82 | 14.8 | 8.6 | 6.8 | 6.8 | 100.64 | 58.48 | 73.8 | 73.8 | 2.1 | 2.1 | 154.98 | 154.98 | 2.9 | 2.9 | 214.02 | 214.02 | 0.102 | 61 dB(A) | 6309 2Z C3 | 6309 2Z C3 | Service life lubrication | Drive-End | A (half-key) | CW or CCW | RAL 5010 (Gentian Blue) | Cast iron | Cast iron |  |  | M40 (2x) | To right | Ø42 x 110 mm | 12 x 8 x 90 mm | M16 | 3.54 | 2.81 | 2.83 | 1.8 | 3.68 | Inclusive PTC 140°C |  | T1316.000003.R0 | TD-221 | BV-204 | CV-104 | EN | No brake
Datasheet EN 3SIEK 160M6 B14A (7,5kW-400.690V-50Hz) (CAST) | 1316M006635IE3 | Cantoni Motor | 3-phase motor | 3-fase (standard) | IE3 | IE3 Premium Efficiency | 3SIE 160M6 | Nee | 3SIEK 160M6 (CAST) | 3SIEK 160M6 | 160 | 7.5 | 6 | B14A | B14 (IM 3601) or derivatives | B14A flange | F (155°C) temperature rise-class B (max. 80K) | S1 (continuous) | -20 to +40°C | ≤ 1000 m.a.s.l. | 1 | IC411 (TEFC) | IP55 | No | 100 | 400 | 690 | 50 | ∆ | Y | 7.5 | 7.5 | 970 | 970 | 89 | 89.9 | 89.5 | 89 | 89.9 | 89.5 | 0.82 | 0.82 | 14.8 | 8.6 | 6.8 | 6.8 | 100.64 | 58.48 | 73.8 | 73.8 | 2.1 | 2.1 | 154.98 | 154.98 | 2.9 | 2.9 | 214.02 | 214.02 | 0.102 | 61 dB(A) | 6309 2Z C3 | 6309 2Z C3 | Service life lubrication | Drive-End | A (half-key) | CW or CCW | RAL 5010 (Gentian Blue) | Cast iron | Cast iron |  |  | M40 (2x) | To right | Ø42 x 110 mm | 12 x 8 x 90 mm | M16 | 3.54 | 2.81 | 2.83 | 1.8 | 3.68 | Inclusive PTC 140°C |  | T1316.000006.R0 | TD-221 | BV-204 | CV-104 | EN | No brake
Datasheet EN 3SIEK 160M6 B14B (7,5kW-400.690V-50Hz) (CAST) | 1316M006835IE3 | Cantoni Motor | 3-phase motor | 3-fase (standard) | IE3 | IE3 Premium Efficiency | 3SIE 160M6 | Nee | 3SIEK 160M6 (CAST) | 3SIEK 160M6 | 160 | 7.5 | 6 | B14B | B14 (IM 3601) or derivatives | B14B flange | F (155°C) temperature rise-class B (max. 80K) | S1 (continuous) | -20 to +40°C | ≤ 1000 m.a.s.l. | 1 | IC411 (TEFC) | IP55 | No | 100 | 400 | 690 | 50 | ∆ | Y | 7.5 | 7.5 | 970 | 970 | 89 | 89.9 | 89.5 | 89 | 89.9 | 89.5 | 0.82 | 0.82 | 14.8 | 8.6 | 6.8 | 6.8 | 100.64 | 58.48 | 73.8 | 73.8 | 2.1 | 2.1 | 154.98 | 154.98 | 2.9 | 2.9 | 214.02 | 214.02 | 0.102 | 61 dB(A) | 6309 2Z C3 | 6309 2Z C3 | Service life lubrication | Drive-End | A (half-key) | CW or CCW | RAL 5010 (Gentian Blue) | Cast iron | Cast iron |  |  | M40 (2x) | To right | Ø42 x 110 mm | 12 x 8 x 90 mm | M16 | 3.54 | 2.81 | 2.83 | 1.8 | 3.68 | Inclusive PTC 140°C |  | T1316.000007.R0 | TD-221 | BV-204 | CV-104 | EN | No brake
Datasheet EN 3SIEL 160M6 B35s (7,5kW-400.690V-50Hz) (CAST) | 1316M006D35IE3B | Cantoni Motor | 3-phase motor | 3-fase (standard) | IE3 | IE3 Premium Efficiency | 3SIE 160M6 | Nee | 3SIEL 160M6 (CAST) | 3SIEL 160M6 | 160 | 7.5 | 6 | B3/B5s | B35 (IM 2001) or derivatives | Feet and B5s flange | F (155°C) temperature rise-class B (max. 80K) | S1 (continuous) | -20 to +40°C | ≤ 1000 m.a.s.l. | 1 | IC411 (TEFC) | IP55 | No | 100 | 400 | 690 | 50 | ∆ | Y | 7.5 | 7.5 | 970 | 970 | 89 | 89.9 | 89.5 | 89 | 89.9 | 89.5 | 0.82 | 0.82 | 14.8 | 8.6 | 6.8 | 6.8 | 100.64 | 58.48 | 73.8 | 73.8 | 2.1 | 2.1 | 154.98 | 154.98 | 2.9 | 2.9 | 214.02 | 214.02 | 0.102 | 61 dB(A) | 6309 2Z C3 | 6309 2Z C3 | Service life lubrication | Drive-End | A (half-key) | CW or CCW | RAL 5010 (Gentian Blue) | Cast iron | Cast iron | Cast iron (screwed) | Top | M40 (2x) | To right | Ø42 x 110 mm | 12 x 8 x 90 mm | M16 | 3.54 | 2.81 | 2.83 | 1.8 | 3.68 | Inclusive PTC 140°C |  | T1316.000160.R0 | TD-221 | BV-204 | CV-104 | EN | No brake
Datasheet EN 3SIEK 160M6 B5s (7,5kW-400.690V-50Hz) (CAST) | 1316M006E35IE3 | Cantoni Motor | 3-phase motor | 3-fase (standard) | IE3 | IE3 Premium Efficiency | 3SIE 160M6 | Nee | 3SIEK 160M6 (CAST) | 3SIEK 160M6 | 160 | 7.5 | 6 | B5s | B5 (IM 3001) or derivatives | B5s flange | F (155°C) temperature rise-class B (max. 80K) | S1 (continuous) | -20 to +40°C | ≤ 1000 m.a.s.l. | 1 | IC411 (TEFC) | IP55 | No | 100 | 400 | 690 | 50 | ∆ | Y | 7.5 | 7.5 | 970 | 970 | 89 | 89.9 | 89.5 | 89 | 89.9 | 89.5 | 0.82 | 0.82 | 14.8 | 8.6 | 6.8 | 6.8 | 100.64 | 58.48 | 73.8 | 73.8 | 2.1 | 2.1 | 154.98 | 154.98 | 2.9 | 2.9 | 214.02 | 214.02 | 0.102 | 61 dB(A) | 6309 2Z C3 | 6309 2Z C3 | Service life lubrication | Drive-End | A (half-key) | CW or CCW | RAL 5010 (Gentian Blue) | Cast iron | Cast iron |  |  | M40 (2x) | To right | Ø42 x 110 mm | 12 x 8 x 90 mm | M16 | 3.54 | 2.81 | 2.83 | 1.8 | 3.68 | Inclusive PTC 140°C |  | T1316.000159.R0 | TD-221 | BV-204 | CV-104 | EN | No brake
Datasheet EN 3SIE 160M2A B3 (11kW-400.690V-50Hz) (CAST) | 1316MA02035IE3B | Cantoni Motor | 3-phase motor | 3-fase (standard) | IE3 | IE3 Premium Efficiency | 3SIE 160MA | Ja | 3SIE 160M2A (CAST) | 3SIE 160M2A | 160 | 11 | 2 | B3 | B3 (IM 1001) or derivatives | Feet | F (155°C) temperature rise-class B (max. 80K) | S1 (continuous) | -20 to +40°C | ≤ 1000 m.a.s.l. | 1 | IC411 (TEFC) | IP55 | No | 123 | 400 | 690 | 50 | ∆ | Y | 11 | 11 | 2945 | 2945 | 90.3 | 91.4 | 91.2 | 90.3 | 91.4 | 91.2 | 0.9 | 0.9 | 19.3 | 11.2 | 7.9 | 7.9 | 152.47 | 88.48 | 35.7 | 35.7 | 2.1 | 2.1 | 74.97 | 74.97 | 3.2 | 3.2 | 114.24 | 114.24 | 0.048 | 69 dB(A) | 6309 2Z C3 | 6309 2Z C3 | Service life lubrication | Drive-End | A (half-key) | CW or CCW | RAL 5010 (Gentian Blue) | Cast iron | Cast iron | Cast iron (screwed) | Top | M40 (2x) | To right | Ø42 x 110 mm | 12 x 8 x 90 mm | M16 | 2.43 | 1.88 | 1.97 | 1 | 2.56 | Inclusive PTC 140°C |  | T1316.000002.R0 | TD-221 | BV-204 | CV-104 | EN | No brake
Datasheet EN 3SIEL 160M2A B35 (11kW-400.690V-50Hz) (CAST) | 1316MA02135IE3B | Cantoni Motor | 3-phase motor | 3-fase (standard) | IE3 | IE3 Premium Efficiency | 3SIE 160MA | Nee | 3SIEL 160M2A (CAST) | 3SIEL 160M2A | 160 | 11 | 2 | B3/B5 | B35 (IM 2001) or derivatives | Feet and B5 flange | F (155°C) temperature rise-class B (max. 80K) | S1 (continuous) | -20 to +40°C | ≤ 1000 m.a.s.l. | 1 | IC411 (TEFC) | IP55 | No | 123 | 400 | 690 | 50 | ∆ | Y | 11 | 11 | 2945 | 2945 | 90.3 | 91.4 | 91.2 | 90.3 | 91.4 | 91.2 | 0.9 | 0.9 | 19.3 | 11.2 | 7.9 | 7.9 | 152.47 | 88.48 | 35.7 | 35.7 | 2.1 | 2.1 | 74.97 | 74.97 | 3.2 | 3.2 | 114.24 | 114.24 | 0.048 | 69 dB(A) | 6309 2Z C3 | 6309 2Z C3 | Service life lubrication | Drive-End | A (half-key) | CW or CCW | RAL 5010 (Gentian Blue) | Cast iron | Cast iron | Cast iron (screwed) | Top | M40 (2x) | To right | Ø42 x 110 mm | 12 x 8 x 90 mm | M16 | 2.43 | 1.88 | 1.97 | 1 | 2.56 | Inclusive PTC 140°C |  | T1316.000001.R0 | TD-221 | BV-204 | CV-104 | EN | No brake
Datasheet EN 3SIEL 160M2A B34A (11kW-400.690V-50Hz) (CAST) | 1316MA02235IE3B | Cantoni Motor | 3-phase motor | 3-fase (standard) | IE3 | IE3 Premium Efficiency | 3SIE 160MA | Nee | 3SIEL 160M2A (CAST) | 3SIEL 160M2A | 160 | 11 | 2 | B3/B14A | B34 (IM 2101) or derivatives | Feet and B14A flange | F (155°C) temperature rise-class B (max. 80K) | S1 (continuous) | -20 to +40°C | ≤ 1000 m.a.s.l. | 1 | IC411 (TEFC) | IP55 | No | 123 | 400 | 690 | 50 | ∆ | Y | 11 | 11 | 2945 | 2945 | 90.3 | 91.4 | 91.2 | 90.3 | 91.4 | 91.2 | 0.9 | 0.9 | 19.3 | 11.2 | 7.9 | 7.9 | 152.47 | 88.48 | 35.7 | 35.7 | 2.1 | 2.1 | 74.97 | 74.97 | 3.2 | 3.2 | 114.24 | 114.24 | 0.048 | 69 dB(A) | 6309 2Z C3 | 6309 2Z C3 | Service life lubrication | Drive-End | A (half-key) | CW or CCW | RAL 5010 (Gentian Blue) | Cast iron | Cast iron | Cast iron (screwed) | Top | M40 (2x) | To right | Ø42 x 110 mm | 12 x 8 x 90 mm | M16 | 2.43 | 1.88 | 1.97 | 1 | 2.56 | Inclusive PTC 140°C |  | T1316.000004.R0 | TD-221 | BV-204 | CV-104 | EN | No brake
Datasheet EN 3SIEL 160M2A B34B (11kW-400.690V-50Hz) (CAST) | 1316MA02335IE3B | Cantoni Motor | 3-phase motor | 3-fase (standard) | IE3 | IE3 Premium Efficiency | 3SIE 160MA | Nee | 3SIEL 160M2A (CAST) | 3SIEL 160M2A | 160 | 11 | 2 | B3/B14B | B34 (IM 2101) or derivatives | Feet and B14B flange | F (155°C) temperature rise-class B (max. 80K) | S1 (continuous) | -20 to +40°C | ≤ 1000 m.a.s.l. | 1 | IC411 (TEFC) | IP55 | No | 123 | 400 | 690 | 50 | ∆ | Y | 11 | 11 | 2945 | 2945 | 90.3 | 91.4 | 91.2 | 90.3 | 91.4 | 91.2 | 0.9 | 0.9 | 19.3 | 11.2 | 7.9 | 7.9 | 152.47 | 88.48 | 35.7 | 35.7 | 2.1 | 2.1 | 74.97 | 74.97 | 3.2 | 3.2 | 114.24 | 114.24 | 0.048 | 69 dB(A) | 6309 2Z C3 | 6309 2Z C3 | Service life lubrication | Drive-End | A (half-key) | CW or CCW | RAL 5010 (Gentian Blue) | Cast iron | Cast iron | Cast iron (screwed) | Top | M40 (2x) | To right | Ø42 x 110 mm | 12 x 8 x 90 mm | M16 | 2.43 | 1.88 | 1.97 | 1 | 2.56 | Inclusive PTC 140°C |  | T1316.000005.R0 | TD-221 | BV-204 | CV-104 | EN | No brake
Datasheet EN 3SIEK 160M2A B5 (11kW-400.690V-50Hz) (CAST) | 1316MA02435IE3 | Cantoni Motor | 3-phase motor | 3-fase (standard) | IE3 | IE3 Premium Efficiency | 3SIE 160MA | Nee | 3SIEK 160M2A (CAST) | 3SIEK 160M2A | 160 | 11 | 2 | B5 | B5 (IM 3001) or derivatives | B5 flange | F (155°C) temperature rise-class B (max. 80K) | S1 (continuous) | -20 to +40°C | ≤ 1000 m.a.s.l. | 1 | IC411 (TEFC) | IP55 | No | 123 | 400 | 690 | 50 | ∆ | Y | 11 | 11 | 2945 | 2945 | 90.3 | 91.4 | 91.2 | 90.3 | 91.4 | 91.2 | 0.9 | 0.9 | 19.3 | 11.2 | 7.9 | 7.9 | 152.47 | 88.48 | 35.7 | 35.7 | 2.1 | 2.1 | 74.97 | 74.97 | 3.2 | 3.2 | 114.24 | 114.24 | 0.048 | 69 dB(A) | 6309 2Z C3 | 6309 2Z C3 | Service life lubrication | Drive-End | A (half-key) | CW or CCW | RAL 5010 (Gentian Blue) | Cast iron | Cast iron |  |  | M40 (2x) | To right | Ø42 x 110 mm | 12 x 8 x 90 mm | M16 | 2.43 | 1.88 | 1.97 | 1 | 2.56 | Inclusive PTC 140°C |  | T1316.000003.R0 | TD-221 | BV-204 | CV-104 | EN | No brake
Datasheet EN 3SIEK 160M2A B14A (11kW-400.690V-50Hz) (CAST) | 1316MA02635IE3 | Cantoni Motor | 3-phase motor | 3-fase (standard) | IE3 | IE3 Premium Efficiency | 3SIE 160MA | Nee | 3SIEK 160M2A (CAST) | 3SIEK 160M2A | 160 | 11 | 2 | B14A | B14 (IM 3601) or derivatives | B14A flange | F (155°C) temperature rise-class B (max. 80K) | S1 (continuous) | -20 to +40°C | ≤ 1000 m.a.s.l. | 1 | IC411 (TEFC) | IP55 | No | 123 | 400 | 690 | 50 | ∆ | Y | 11 | 11 | 2945 | 2945 | 90.3 | 91.4 | 91.2 | 90.3 | 91.4 | 91.2 | 0.9 | 0.9 | 19.3 | 11.2 | 7.9 | 7.9 | 152.47 | 88.48 | 35.7 | 35.7 | 2.1 | 2.1 | 74.97 | 74.97 | 3.2 | 3.2 | 114.24 | 114.24 | 0.048 | 69 dB(A) | 6309 2Z C3 | 6309 2Z C3 | Service life lubrication | Drive-End | A (half-key) | CW or CCW | RAL 5010 (Gentian Blue) | Cast iron | Cast iron |  |  | M40 (2x) | To right | Ø42 x 110 mm | 12 x 8 x 90 mm | M16 | 2.43 | 1.88 | 1.97 | 1 | 2.56 | Inclusive PTC 140°C |  | T1316.000006.R0 | TD-221 | BV-204 | CV-104 | EN | No brake
Datasheet EN 3SIEK 160M2A B14B (11kW-400.690V-50Hz) (CAST) | 1316MA02835IE3 | Cantoni Motor | 3-phase motor | 3-fase (standard) | IE3 | IE3 Premium Efficiency | 3SIE 160MA | Nee | 3SIEK 160M2A (CAST) | 3SIEK 160M2A | 160 | 11 | 2 | B14B | B14 (IM 3601) or derivatives | B14B flange | F (155°C) temperature rise-class B (max. 80K) | S1 (continuous) | -20 to +40°C | ≤ 1000 m.a.s.l. | 1 | IC411 (TEFC) | IP55 | No | 123 | 400 | 690 | 50 | ∆ | Y | 11 | 11 | 2945 | 2945 | 90.3 | 91.4 | 91.2 | 90.3 | 91.4 | 91.2 | 0.9 | 0.9 | 19.3 | 11.2 | 7.9 | 7.9 | 152.47 | 88.48 | 35.7 | 35.7 | 2.1 | 2.1 | 74.97 | 74.97 | 3.2 | 3.2 | 114.24 | 114.24 | 0.048 | 69 dB(A) | 6309 2Z C3 | 6309 2Z C3 | Service life lubrication | Drive-End | A (half-key) | CW or CCW | RAL 5010 (Gentian Blue) | Cast iron | Cast iron |  |  | M40 (2x) | To right | Ø42 x 110 mm | 12 x 8 x 90 mm | M16 | 2.43 | 1.88 | 1.97 | 1 | 2.56 | Inclusive PTC 140°C |  | T1316.000007.R0 | TD-221 | BV-204 | CV-104 | EN | No brake
Datasheet EN 3SIEL 160M2A B35s (11kW-400.690V-50Hz) (CAST) | 1316MA02D35IE3B | Cantoni Motor | 3-phase motor | 3-fase (standard) | IE3 | IE3 Premium Efficiency | 3SIE 160MA | Nee | 3SIEL 160M2A (CAST) | 3SIEL 160M2A | 160 | 11 | 2 | B3/B5s | B35 (IM 2001) or derivatives | Feet and B5s flange | F (155°C) temperature rise-class B (max. 80K) | S1 (continuous) | -20 to +40°C | ≤ 1000 m.a.s.l. | 1 | IC411 (TEFC) | IP55 | No | 123 | 400 | 690 | 50 | ∆ | Y | 11 | 11 | 2945 | 2945 | 90.3 | 91.4 | 91.2 | 90.3 | 91.4 | 91.2 | 0.9 | 0.9 | 19.3 | 11.2 | 7.9 | 7.9 | 152.47 | 88.48 | 35.7 | 35.7 | 2.1 | 2.1 | 74.97 | 74.97 | 3.2 | 3.2 | 114.24 | 114.24 | 0.048 | 69 dB(A) | 6309 2Z C3 | 6309 2Z C3 | Service life lubrication | Drive-End | A (half-key) | CW or CCW | RAL 5010 (Gentian Blue) | Cast iron | Cast iron | Cast iron (screwed) | Top | M40 (2x) | To right | Ø42 x 110 mm | 12 x 8 x 90 mm | M16 | 2.43 | 1.88 | 1.97 | 1 | 2.56 | Inclusive PTC 140°C |  | T1316.000160.R0 | TD-221 | BV-204 | CV-104 | EN | No brake
Datasheet EN 3SIEK 160M2A B5s (11kW-400.690V-50Hz) (CAST) | 1316MA02E35IE3 | Cantoni Motor | 3-phase motor | 3-fase (standard) | IE3 | IE3 Premium Efficiency | 3SIE 160MA | Nee | 3SIEK 160M2A (CAST) | 3SIEK 160M2A | 160 | 11 | 2 | B5s | B5 (IM 3001) or derivatives | B5s flange | F (155°C) temperature rise-class B (max. 80K) | S1 (continuous) | -20 to +40°C | ≤ 1000 m.a.s.l. | 1 | IC411 (TEFC) | IP55 | No | 123 | 400 | 690 | 50 | ∆ | Y | 11 | 11 | 2945 | 2945 | 90.3 | 91.4 | 91.2 | 90.3 | 91.4 | 91.2 | 0.9 | 0.9 | 19.3 | 11.2 | 7.9 | 7.9 | 152.47 | 88.48 | 35.7 | 35.7 | 2.1 | 2.1 | 74.97 | 74.97 | 3.2 | 3.2 | 114.24 | 114.24 | 0.048 | 69 dB(A) | 6309 2Z C3 | 6309 2Z C3 | Service life lubrication | Drive-End | A (half-key) | CW or CCW | RAL 5010 (Gentian Blue) | Cast iron | Cast iron |  |  | M40 (2x) | To right | Ø42 x 110 mm | 12 x 8 x 90 mm | M16 | 2.43 | 1.88 | 1.97 | 1 | 2.56 | Inclusive PTC 140°C |  | T1316.000159.R0 | TD-221 | BV-204 | CV-104 | EN | No brake
Datasheet EN 3SIE 160M8A B3 (4kW-400.690V-50Hz) (CAST) | 1316MA08035IE3B | Cantoni Motor | 3-phase motor | 3-fase (standard) | IE3 | IE3 Premium Efficiency | 3SIE 160M8A | Ja | 3SIE 160M8A (CAST) | 3SIE 160M8A | 160 | 4 | 8 | B3 | B3 (IM 1001) or derivatives | Feet | F (155°C) temperature rise-class B (max. 80K) | S1 (continuous) | -20 to +40°C | ≤ 1000 m.a.s.l. | 1 | IC411 (TEFC) | IP55 | No | 106 | 400 | 690 | 50 | ∆ | Y | 4 | 4 | 710 | 710 | 85.7 | 86.3 | 84.8 | 85.7 | 86.3 | 84.8 | 0.73 | 0.73 | 9.3 | 5.4 | 4.6 | 4.6 | 42.78 | 24.84 | 54 | 54 | 1.6 | 1.6 | 86.4 | 86.4 | 2.3 | 2.3 | 124.2 | 124.2 | 0.057 | 49 dB(A) | 6309 2Z C3 | 6309 2Z C3 | Service life lubrication | Drive-End | A (half-key) | CW or CCW | RAL 5010 (Gentian Blue) | Cast iron | Cast iron | Cast iron | Top | M40 (2x) | To right | Ø42 x 110 mm | 12 x 8 x 90 mm | M16 | 1.92 | 1.5 | 1.8 | 1.47 | 1.8 | Inclusive PTC 140°C |  | T1316.000002.R0 | TD-221 | BV-204 | CV-104 | EN | No brake
Datasheet EN 3SIEL 160M8A B35 (4kW-400.690V-50Hz) (CAST) | 1316MA08135IE3B | Cantoni Motor | 3-phase motor | 3-fase (standard) | IE3 | IE3 Premium Efficiency | 3SIE 160M8A | Nee | 3SIEL 160M8A (CAST) | 3SIEL 160M8A | 160 | 4 | 8 | B3/B5 | B35 (IM 2001) or derivatives | Feet and B5 flange | F (155°C) temperature rise-class B (max. 80K) | S1 (continuous) | -20 to +40°C | ≤ 1000 m.a.s.l. | 1 | IC411 (TEFC) | IP55 | No | 106 | 400 | 690 | 50 | ∆ | Y | 4 | 4 | 710 | 710 | 85.7 | 86.3 | 84.8 | 85.7 | 86.3 | 84.8 | 0.73 | 0.73 | 9.3 | 5.4 | 4.6 | 4.6 | 42.78 | 24.84 | 54 | 54 | 1.6 | 1.6 | 86.4 | 86.4 | 2.3 | 2.3 | 124.2 | 124.2 | 0.057 | 49 dB(A) | 6309 2Z C3 | 6309 2Z C3 | Service life lubrication | Drive-End | A (half-key) | CW or CCW | RAL 5010 (Gentian Blue) | Cast iron | Cast iron | Cast iron | Top | M40 (2x) | To right | Ø42 x 110 mm | 12 x 8 x 90 mm | M16 | 1.92 | 1.5 | 1.8 | 1.47 | 1.8 | Inclusive PTC 140°C |  | T1316.000001.R0 | TD-221 | BV-204 | CV-104 | EN | No brake
Datasheet EN 3SIEL 160M8A B34A (4kW-400.690V-50Hz) (CAST) | 1316MA08235IE3B | Cantoni Motor | 3-phase motor | 3-fase (standard) | IE3 | IE3 Premium Efficiency | 3SIE 160M8A | Nee | 3SIEL 160M8A (CAST) | 3SIEL 160M8A | 160 | 4 | 8 | B3/B14A | B34 (IM 2101) or derivatives | Feet and B14A flange | F (155°C) temperature rise-class B (max. 80K) | S1 (continuous) | -20 to +40°C | ≤ 1000 m.a.s.l. | 1 | IC411 (TEFC) | IP55 | No | 106 | 400 | 690 | 50 | ∆ | Y | 4 | 4 | 710 | 710 | 85.7 | 86.3 | 84.8 | 85.7 | 86.3 | 84.8 | 0.73 | 0.73 | 9.3 | 5.4 | 4.6 | 4.6 | 42.78 | 24.84 | 54 | 54 | 1.6 | 1.6 | 86.4 | 86.4 | 2.3 | 2.3 | 124.2 | 124.2 | 0.057 | 49 dB(A) | 6309 2Z C3 | 6309 2Z C3 | Service life lubrication | Drive-End | A (half-key) | CW or CCW | RAL 5010 (Gentian Blue) | Cast iron | Cast iron | Cast iron | Top | M40 (2x) | To right | Ø42 x 110 mm | 12 x 8 x 90 mm | M16 | 1.92 | 1.5 | 1.8 | 1.47 | 1.8 | Inclusive PTC 140°C |  | T1316.000004.R0 | TD-221 | BV-204 | CV-104 | EN | No brake
Datasheet EN 3SIEL 160M8A B34B (4kW-400.690V-50Hz) (CAST) | 1316MA08335IE3B | Cantoni Motor | 3-phase motor | 3-fase (standard) | IE3 | IE3 Premium Efficiency | 3SIE 160M8A | Nee | 3SIEL 160M8A (CAST) | 3SIEL 160M8A | 160 | 4 | 8 | B3/B14B | B34 (IM 2101) or derivatives | Feet and B14B flange | F (155°C) temperature rise-class B (max. 80K) | S1 (continuous) | -20 to +40°C | ≤ 1000 m.a.s.l. | 1 | IC411 (TEFC) | IP55 | No | 106 | 400 | 690 | 50 | ∆ | Y | 4 | 4 | 710 | 710 | 85.7 | 86.3 | 84.8 | 85.7 | 86.3 | 84.8 | 0.73 | 0.73 | 9.3 | 5.4 | 4.6 | 4.6 | 42.78 | 24.84 | 54 | 54 | 1.6 | 1.6 | 86.4 | 86.4 | 2.3 | 2.3 | 124.2 | 124.2 | 0.057 | 49 dB(A) | 6309 2Z C3 | 6309 2Z C3 | Service life lubrication | Drive-End | A (half-key) | CW or CCW | RAL 5010 (Gentian Blue) | Cast iron | Cast iron | Cast iron | Top | M40 (2x) | To right | Ø42 x 110 mm | 12 x 8 x 90 mm | M16 | 1.92 | 1.5 | 1.8 | 1.47 | 1.8 | Inclusive PTC 140°C |  | T1316.000005.R0 | TD-221 | BV-204 | CV-104 | EN | No brake
Datasheet EN 3SIEK 160M8A B5 (4kW-400.690V-50Hz) (CAST) | 1316MA08435IE3 | Cantoni Motor | 3-phase motor | 3-fase (standard) | IE3 | IE3 Premium Efficiency | 3SIE 160M8A | Nee | 3SIEK 160M8A (CAST) | 3SIEK 160M8A | 160 | 4 | 8 | B5 | B5 (IM 3001) or derivatives | B5 flange | F (155°C) temperature rise-class B (max. 80K) | S1 (continuous) | -20 to +40°C | ≤ 1000 m.a.s.l. | 1 | IC411 (TEFC) | IP55 | No | 106 | 400 | 690 | 50 | ∆ | Y | 4 | 4 | 710 | 710 | 85.7 | 86.3 | 84.8 | 85.7 | 86.3 | 84.8 | 0.73 | 0.73 | 9.3 | 5.4 | 4.6 | 4.6 | 42.78 | 24.84 | 54 | 54 | 1.6 | 1.6 | 86.4 | 86.4 | 2.3 | 2.3 | 124.2 | 124.2 | 0.057 | 49 dB(A) | 6309 2Z C3 | 6309 2Z C3 | Service life lubrication | Drive-End | A (half-key) | CW or CCW | RAL 5010 (Gentian Blue) | Cast iron | Cast iron |  |  | M40 (2x) | To right | Ø42 x 110 mm | 12 x 8 x 90 mm | M16 | 1.92 | 1.5 | 1.8 | 1.47 | 1.8 | Inclusive PTC 140°C |  | T1316.000003.R0 | TD-221 | BV-204 | CV-104 | EN | No brake
Datasheet EN 3SIEK 160M8A B14A (4kW-400.690V-50Hz) (CAST) | 1316MA08635IE3 | Cantoni Motor | 3-phase motor | 3-fase (standard) | IE3 | IE3 Premium Efficiency | 3SIE 160M8A | Nee | 3SIEK 160M8A (CAST) | 3SIEK 160M8A | 160 | 4 | 8 | B14A | B14 (IM 3601) or derivatives | B14A flange | F (155°C) temperature rise-class B (max. 80K) | S1 (continuous) | -20 to +40°C | ≤ 1000 m.a.s.l. | 1 | IC411 (TEFC) | IP55 | No | 106 | 400 | 690 | 50 | ∆ | Y | 4 | 4 | 710 | 710 | 85.7 | 86.3 | 84.8 | 85.7 | 86.3 | 84.8 | 0.73 | 0.73 | 9.3 | 5.4 | 4.6 | 4.6 | 42.78 | 24.84 | 54 | 54 | 1.6 | 1.6 | 86.4 | 86.4 | 2.3 | 2.3 | 124.2 | 124.2 | 0.057 | 49 dB(A) | 6309 2Z C3 | 6309 2Z C3 | Service life lubrication | Drive-End | A (half-key) | CW or CCW | RAL 5010 (Gentian Blue) | Cast iron | Cast iron |  |  | M40 (2x) | To right | Ø42 x 110 mm | 12 x 8 x 90 mm | M16 | 1.92 | 1.5 | 1.8 | 1.47 | 1.8 | Inclusive PTC 140°C |  | T1316.000006.R0 | TD-221 | BV-204 | CV-104 | EN | No brake
Datasheet EN 3SIEK 160M8A B14B (4kW-400.690V-50Hz) (CAST) | 1316MA08835IE3 | Cantoni Motor | 3-phase motor | 3-fase (standard) | IE3 | IE3 Premium Efficiency | 3SIE 160M8A | Nee | 3SIEK 160M8A (CAST) | 3SIEK 160M8A | 160 | 4 | 8 | B14B | B14 (IM 3601) or derivatives | B14B flange | F (155°C) temperature rise-class B (max. 80K) | S1 (continuous) | -20 to +40°C | ≤ 1000 m.a.s.l. | 1 | IC411 (TEFC) | IP55 | No | 106 | 400 | 690 | 50 | ∆ | Y | 4 | 4 | 710 | 710 | 85.7 | 86.3 | 84.8 | 85.7 | 86.3 | 84.8 | 0.73 | 0.73 | 9.3 | 5.4 | 4.6 | 4.6 | 42.78 | 24.84 | 54 | 54 | 1.6 | 1.6 | 86.4 | 86.4 | 2.3 | 2.3 | 124.2 | 124.2 | 0.057 | 49 dB(A) | 6309 2Z C3 | 6309 2Z C3 | Service life lubrication | Drive-End | A (half-key) | CW or CCW | RAL 5010 (Gentian Blue) | Cast iron | Cast iron |  |  | M40 (2x) | To right | Ø42 x 110 mm | 12 x 8 x 90 mm | M16 | 1.92 | 1.5 | 1.8 | 1.47 | 1.8 | Inclusive PTC 140°C |  | T1316.000007.R0 | TD-221 | BV-204 | CV-104 | EN | No brake
Datasheet EN 3SIEL 160M8A B35s (4kW-400.690V-50Hz) (CAST) | 1316MA08D35IE3B | Cantoni Motor | 3-phase motor | 3-fase (standard) | IE3 | IE3 Premium Efficiency | 3SIE 160M8A | Nee | 3SIEL 160M8A (CAST) | 3SIEL 160M8A | 160 | 4 | 8 | B3/B5s | B35 (IM 2001) or derivatives | Feet and B5s flange | F (155°C) temperature rise-class B (max. 80K) | S1 (continuous) | -20 to +40°C | ≤ 1000 m.a.s.l. | 1 | IC411 (TEFC) | IP55 | No | 106 | 400 | 690 | 50 | ∆ | Y | 4 | 4 | 710 | 710 | 85.7 | 86.3 | 84.8 | 85.7 | 86.3 | 84.8 | 0.73 | 0.73 | 9.3 | 5.4 | 4.6 | 4.6 | 42.78 | 24.84 | 54 | 54 | 1.6 | 1.6 | 86.4 | 86.4 | 2.3 | 2.3 | 124.2 | 124.2 | 0.057 | 49 dB(A) | 6309 2Z C3 | 6309 2Z C3 | Service life lubrication | Drive-End | A (half-key) | CW or CCW | RAL 5010 (Gentian Blue) | Cast iron | Cast iron | Cast iron | Top | M40 (2x) | To right | Ø42 x 110 mm | 12 x 8 x 90 mm | M16 | 1.92 | 1.5 | 1.8 | 1.47 | 1.8 | Inclusive PTC 140°C |  | T1316.000160.R0 | TD-221 | BV-204 | CV-104 | EN | No brake
Datasheet EN 3SIEK 160M8A B5s (4kW-400.690V-50Hz) (CAST) | 1316MA08E35IE3 | Cantoni Motor | 3-phase motor | 3-fase (standard) | IE3 | IE3 Premium Efficiency | 3SIE 160M8A | Nee | 3SIEK 160M8A (CAST) | 3SIEK 160M8A | 160 | 4 | 8 | B5s | B5 (IM 3001) or derivatives | B5s flange | F (155°C) temperature rise-class B (max. 80K) | S1 (continuous) | -20 to +40°C | ≤ 1000 m.a.s.l. | 1 | IC411 (TEFC) | IP55 | No | 106 | 400 | 690 | 50 | ∆ | Y | 4 | 4 | 710 | 710 | 85.7 | 86.3 | 84.8 | 85.7 | 86.3 | 84.8 | 0.73 | 0.73 | 9.3 | 5.4 | 4.6 | 4.6 | 42.78 | 24.84 | 54 | 54 | 1.6 | 1.6 | 86.4 | 86.4 | 2.3 | 2.3 | 124.2 | 124.2 | 0.057 | 49 dB(A) | 6309 2Z C3 | 6309 2Z C3 | Service life lubrication | Drive-End | A (half-key) | CW or CCW | RAL 5010 (Gentian Blue) | Cast iron | Cast iron |  |  | M40 (2x) | To right | Ø42 x 110 mm | 12 x 8 x 90 mm | M16 | 1.92 | 1.5 | 1.8 | 1.47 | 1.8 | Inclusive PTC 140°C |  | T1316.000159.R0 | TD-221 | BV-204 | CV-104 | EN | No brake
Datasheet EN 3SIE 160M2B B3 (15kW-400.690V-50Hz) (CAST) | 1316MB02035IE3B | Cantoni Motor | 3-phase motor | 3-fase (standard) | IE3 | IE3 Premium Efficiency | 3SIE 160MB | Ja | 3SIE 160M2B (CAST) | 3SIE 160M2B | 160 | 15 | 2 | B3 | B3 (IM 1001) or derivatives | Feet | F (155°C) temperature rise-class B (max. 80K) | S1 (continuous) | -20 to +40°C | ≤ 1000 m.a.s.l. | 1 | IC411 (TEFC) | IP55 | No | 132 | 400 | 690 | 50 | ∆ | Y | 15 | 15 | 2945 | 2945 | 89.8 | 91.9 | 91.9 | 89.8 | 91.9 | 91.9 | 0.9 | 0.9 | 26.2 | 15.2 | 8 | 8 | 209.6 | 121.6 | 48.6 | 48.6 | 2.4 | 2.4 | 116.64 | 116.64 | 3.3 | 3.3 | 160.38 | 160.38 | 0.059 | 69 dB(A) | 6309 2Z C3 | 6309 2Z C3 | Service life lubrication | Drive-End | A (half-key) | CW or CCW | RAL 5010 (Gentian Blue) | Cast iron | Cast iron | Cast iron (screwed) | Top | M40 (2x) | To right | Ø42 x 110 mm | 12 x 8 x 90 mm | M16 | 2.43 | 1.88 | 1.97 | 1 | 2.56 | Inclusive PTC 140°C |  | T1316.000002.R0 | TD-221 | BV-204 | CV-104 | EN | No brake
Datasheet EN 3SIEL 160M2B B35 (15kW-400.690V-50Hz) (CAST) | 1316MB02135IE3B | Cantoni Motor | 3-phase motor | 3-fase (standard) | IE3 | IE3 Premium Efficiency | 3SIE 160MB | Nee | 3SIEL 160M2B (CAST) | 3SIEL 160M2B | 160 | 15 | 2 | B3/B5 | B35 (IM 2001) or derivatives | Feet and B5 flange | F (155°C) temperature rise-class B (max. 80K) | S1 (continuous) | -20 to +40°C | ≤ 1000 m.a.s.l. | 1 | IC411 (TEFC) | IP55 | No | 132 | 400 | 690 | 50 | ∆ | Y | 15 | 15 | 2945 | 2945 | 89.8 | 91.9 | 91.9 | 89.8 | 91.9 | 91.9 | 0.9 | 0.9 | 26.2 | 15.2 | 8 | 8 | 209.6 | 121.6 | 48.6 | 48.6 | 2.4 | 2.4 | 116.64 | 116.64 | 3.3 | 3.3 | 160.38 | 160.38 | 0.059 | 69 dB(A) | 6309 2Z C3 | 6309 2Z C3 | Service life lubrication | Drive-End | A (half-key) | CW or CCW | RAL 5010 (Gentian Blue) | Cast iron | Cast iron | Cast iron (screwed) | Top | M40 (2x) | To right | Ø42 x 110 mm | 12 x 8 x 90 mm | M16 | 2.43 | 1.88 | 1.97 | 1 | 2.56 | Inclusive PTC 140°C |  | T1316.000001.R0 | TD-221 | BV-204 | CV-104 | EN | No brake
Datasheet EN 3SIEL 160M2B B34A (15kW-400.690V-50Hz) (CAST) | 1316MB02235IE3B | Cantoni Motor | 3-phase motor | 3-fase (standard) | IE3 | IE3 Premium Efficiency | 3SIE 160MB | Nee | 3SIEL 160M2B (CAST) | 3SIEL 160M2B | 160 | 15 | 2 | B3/B14A | B34 (IM 2101) or derivatives | Feet and B14A flange | F (155°C) temperature rise-class B (max. 80K) | S1 (continuous) | -20 to +40°C | ≤ 1000 m.a.s.l. | 1 | IC411 (TEFC) | IP55 | No | 132 | 400 | 690 | 50 | ∆ | Y | 15 | 15 | 2945 | 2945 | 89.8 | 91.9 | 91.9 | 89.8 | 91.9 | 91.9 | 0.9 | 0.9 | 26.2 | 15.2 | 8 | 8 | 209.6 | 121.6 | 48.6 | 48.6 | 2.4 | 2.4 | 116.64 | 116.64 | 3.3 | 3.3 | 160.38 | 160.38 | 0.059 | 69 dB(A) | 6309 2Z C3 | 6309 2Z C3 | Service life lubrication | Drive-End | A (half-key) | CW or CCW | RAL 5010 (Gentian Blue) | Cast iron | Cast iron | Cast iron (screwed) | Top | M40 (2x) | To right | Ø42 x 110 mm | 12 x 8 x 90 mm | M16 | 2.43 | 1.88 | 1.97 | 1 | 2.56 | Inclusive PTC 140°C |  | T1316.000004.R0 | TD-221 | BV-204 | CV-104 | EN | No brake
Datasheet EN 3SIEL 160M2B B34B (15kW-400.690V-50Hz) (CAST) | 1316MB02335IE3B | Cantoni Motor | 3-phase motor | 3-fase (standard) | IE3 | IE3 Premium Efficiency | 3SIE 160MB | Nee | 3SIEL 160M2B (CAST) | 3SIEL 160M2B | 160 | 15 | 2 | B3/B14B | B34 (IM 2101) or derivatives | Feet and B14B flange | F (155°C) temperature rise-class B (max. 80K) | S1 (continuous) | -20 to +40°C | ≤ 1000 m.a.s.l. | 1 | IC411 (TEFC) | IP55 | No | 132 | 400 | 690 | 50 | ∆ | Y | 15 | 15 | 2945 | 2945 | 89.8 | 91.9 | 91.9 | 89.8 | 91.9 | 91.9 | 0.9 | 0.9 | 26.2 | 15.2 | 8 | 8 | 209.6 | 121.6 | 48.6 | 48.6 | 2.4 | 2.4 | 116.64 | 116.64 | 3.3 | 3.3 | 160.38 | 160.38 | 0.059 | 69 dB(A) | 6309 2Z C3 | 6309 2Z C3 | Service life lubrication | Drive-End | A (half-key) | CW or CCW | RAL 5010 (Gentian Blue) | Cast iron | Cast iron | Cast iron (screwed) | Top | M40 (2x) | To right | Ø42 x 110 mm | 12 x 8 x 90 mm | M16 | 2.43 | 1.88 | 1.97 | 1 | 2.56 | Inclusive PTC 140°C |  | T1316.000005.R0 | TD-221 | BV-204 | CV-104 | EN | No brake
Datasheet EN 3SIEK 160M2B B5 (15kW-400.690V-50Hz) (CAST) | 1316MB02435IE3 | Cantoni Motor | 3-phase motor | 3-fase (standard) | IE3 | IE3 Premium Efficiency | 3SIE 160MB | Nee | 3SIEK 160M2B (CAST) | 3SIEK 160M2B | 160 | 15 | 2 | B5 | B5 (IM 3001) or derivatives | B5 flange | F (155°C) temperature rise-class B (max. 80K) | S1 (continuous) | -20 to +40°C | ≤ 1000 m.a.s.l. | 1 | IC411 (TEFC) | IP55 | No | 132 | 400 | 690 | 50 | ∆ | Y | 15 | 15 | 2945 | 2945 | 89.8 | 91.9 | 91.9 | 89.8 | 91.9 | 91.9 | 0.9 | 0.9 | 26.2 | 15.2 | 8 | 8 | 209.6 | 121.6 | 48.6 | 48.6 | 2.4 | 2.4 | 116.64 | 116.64 | 3.3 | 3.3 | 160.38 | 160.38 | 0.059 | 69 dB(A) | 6309 2Z C3 | 6309 2Z C3 | Service life lubrication | Drive-End | A (half-key) | CW or CCW | RAL 5010 (Gentian Blue) | Cast iron | Cast iron |  |  | M40 (2x) | To right | Ø42 x 110 mm | 12 x 8 x 90 mm | M16 | 2.43 | 1.88 | 1.97 | 1 | 2.56 | Inclusive PTC 140°C |  | T1316.000003.R0 | TD-221 | BV-204 | CV-104 | EN | No brake
Datasheet EN 3SIEK 160M2B B14A (15kW-400.690V-50Hz) (CAST) | 1316MB02635IE3 | Cantoni Motor | 3-phase motor | 3-fase (standard) | IE3 | IE3 Premium Efficiency | 3SIE 160MB | Nee | 3SIEK 160M2B (CAST) | 3SIEK 160M2B | 160 | 15 | 2 | B14A | B14 (IM 3601) or derivatives | B14A flange | F (155°C) temperature rise-class B (max. 80K) | S1 (continuous) | -20 to +40°C | ≤ 1000 m.a.s.l. | 1 | IC411 (TEFC) | IP55 | No | 132 | 400 | 690 | 50 | ∆ | Y | 15 | 15 | 2945 | 2945 | 89.8 | 91.9 | 91.9 | 89.8 | 91.9 | 91.9 | 0.9 | 0.9 | 26.2 | 15.2 | 8 | 8 | 209.6 | 121.6 | 48.6 | 48.6 | 2.4 | 2.4 | 116.64 | 116.64 | 3.3 | 3.3 | 160.38 | 160.38 | 0.059 | 69 dB(A) | 6309 2Z C3 | 6309 2Z C3 | Service life lubrication | Drive-End | A (half-key) | CW or CCW | RAL 5010 (Gentian Blue) | Cast iron | Cast iron |  |  | M40 (2x) | To right | Ø42 x 110 mm | 12 x 8 x 90 mm | M16 | 2.43 | 1.88 | 1.97 | 1 | 2.56 | Inclusive PTC 140°C |  | T1316.000006.R0 | TD-221 | BV-204 | CV-104 | EN | No brake
Datasheet EN 3SIEK 160M2B B14B (15kW-400.690V-50Hz) (CAST) | 1316MB02835IE3 | Cantoni Motor | 3-phase motor | 3-fase (standard) | IE3 | IE3 Premium Efficiency | 3SIE 160MB | Nee | 3SIEK 160M2B (CAST) | 3SIEK 160M2B | 160 | 15 | 2 | B14B | B14 (IM 3601) or derivatives | B14B flange | F (155°C) temperature rise-class B (max. 80K) | S1 (continuous) | -20 to +40°C | ≤ 1000 m.a.s.l. | 1 | IC411 (TEFC) | IP55 | No | 132 | 400 | 690 | 50 | ∆ | Y | 15 | 15 | 2945 | 2945 | 89.8 | 91.9 | 91.9 | 89.8 | 91.9 | 91.9 | 0.9 | 0.9 | 26.2 | 15.2 | 8 | 8 | 209.6 | 121.6 | 48.6 | 48.6 | 2.4 | 2.4 | 116.64 | 116.64 | 3.3 | 3.3 | 160.38 | 160.38 | 0.059 | 69 dB(A) | 6309 2Z C3 | 6309 2Z C3 | Service life lubrication | Drive-End | A (half-key) | CW or CCW | RAL 5010 (Gentian Blue) | Cast iron | Cast iron |  |  | M40 (2x) | To right | Ø42 x 110 mm | 12 x 8 x 90 mm | M16 | 2.43 | 1.88 | 1.97 | 1 | 2.56 | Inclusive PTC 140°C |  | T1316.000007.R0 | TD-221 | BV-204 | CV-104 | EN | No brake
Datasheet EN 3SIEL 160M2B B35s (15kW-400.690V-50Hz) (CAST) | 1316MB02D35IE3B | Cantoni Motor | 3-phase motor | 3-fase (standard) | IE3 | IE3 Premium Efficiency | 3SIE 160MB | Nee | 3SIEL 160M2B (CAST) | 3SIEL 160M2B | 160 | 15 | 2 | B3/B5s | B35 (IM 2001) or derivatives | Feet and B5s flange | F (155°C) temperature rise-class B (max. 80K) | S1 (continuous) | -20 to +40°C | ≤ 1000 m.a.s.l. | 1 | IC411 (TEFC) | IP55 | No | 132 | 400 | 690 | 50 | ∆ | Y | 15 | 15 | 2945 | 2945 | 89.8 | 91.9 | 91.9 | 89.8 | 91.9 | 91.9 | 0.9 | 0.9 | 26.2 | 15.2 | 8 | 8 | 209.6 | 121.6 | 48.6 | 48.6 | 2.4 | 2.4 | 116.64 | 116.64 | 3.3 | 3.3 | 160.38 | 160.38 | 0.059 | 69 dB(A) | 6309 2Z C3 | 6309 2Z C3 | Service life lubrication | Drive-End | A (half-key) | CW or CCW | RAL 5010 (Gentian Blue) | Cast iron | Cast iron | Cast iron (screwed) | Top | M40 (2x) | To right | Ø42 x 110 mm | 12 x 8 x 90 mm | M16 | 2.43 | 1.88 | 1.97 | 1 | 2.56 | Inclusive PTC 140°C |  | T1316.000160.R0 | TD-221 | BV-204 | CV-104 | EN | No brake
Datasheet EN 3SIEK 160M2B B5s (15kW-400.690V-50Hz) (CAST) | 1316MB02E35IE3 | Cantoni Motor | 3-phase motor | 3-fase (standard) | IE3 | IE3 Premium Efficiency | 3SIE 160MB | Nee | 3SIEK 160M2B (CAST) | 3SIEK 160M2B | 160 | 15 | 2 | B5s | B5 (IM 3001) or derivatives | B5s flange | F (155°C) temperature rise-class B (max. 80K) | S1 (continuous) | -20 to +40°C | ≤ 1000 m.a.s.l. | 1 | IC411 (TEFC) | IP55 | No | 132 | 400 | 690 | 50 | ∆ | Y | 15 | 15 | 2945 | 2945 | 89.8 | 91.9 | 91.9 | 89.8 | 91.9 | 91.9 | 0.9 | 0.9 | 26.2 | 15.2 | 8 | 8 | 209.6 | 121.6 | 48.6 | 48.6 | 2.4 | 2.4 | 116.64 | 116.64 | 3.3 | 3.3 | 160.38 | 160.38 | 0.059 | 69 dB(A) | 6309 2Z C3 | 6309 2Z C3 | Service life lubrication | Drive-End | A (half-key) | CW or CCW | RAL 5010 (Gentian Blue) | Cast iron | Cast iron |  |  | M40 (2x) | To right | Ø42 x 110 mm | 12 x 8 x 90 mm | M16 | 2.43 | 1.88 | 1.97 | 1 | 2.56 | Inclusive PTC 140°C |  | T1316.000159.R0 | TD-221 | BV-204 | CV-104 | EN | No brake
Datasheet EN 3SIE 160M8B B3 (5,5kW-400.690V-50Hz) (CAST) | 1316MB08035IE3B | Cantoni Motor | 3-phase motor | 3-fase (standard) | IE3 | IE3 Premium Efficiency | 3SIE 160M8B | Ja | 3SIE 160M8B (CAST) | 3SIE 160M8B | 160 | 5.5 | 8 | B3 | B3 (IM 1001) or derivatives | Feet | F (155°C) temperature rise-class B (max. 80K) | S1 (continuous) | -20 to +40°C | ≤ 1000 m.a.s.l. | 1 | IC411 (TEFC) | IP55 | No | 118 | 400 | 690 | 50 | ∆ | Y | 5.5 | 5.5 | 710 | 710 | 86.4 | 87.2 | 86.2 | 86.4 | 87.2 | 86.2 | 0.73 | 0.73 | 12.7 | 7.3 | 5 | 5 | 63.5 | 36.5 | 74 | 74 | 1.8 | 1.8 | 133.2 | 133.2 | 2.6 | 2.6 | 192.4 | 192.4 | 0.078 | 50 dB(A) | 6309 2Z C3 | 6309 2Z C3 | Service life lubrication | Drive-End | A (half-key) | CW or CCW | RAL 5010 (Gentian Blue) | Cast iron | Cast iron | Cast iron (screwed) | Top | M40 (2x) | To right | Ø42 x 110 mm | 12 x 8 x 90 mm | M16 | 3.54 | 2.81 | 2.83 | 1.8 | 3.68 | Inclusive PTC 140°C |  | T1316.000002.R0 | TD-221 | BV-204 | CV-104 | EN | No brake
Datasheet EN 3SIEL 160M8B B35 (5,5kW-400.690V-50Hz) (CAST) | 1316MB08135IE3B | Cantoni Motor | 3-phase motor | 3-fase (standard) | IE3 | IE3 Premium Efficiency | 3SIE 160M8B | Nee | 3SIEL 160M8B (CAST) | 3SIEL 160M8B | 160 | 5.5 | 8 | B3/B5 | B35 (IM 2001) or derivatives | Feet and B5 flange | F (155°C) temperature rise-class B (max. 80K) | S1 (continuous) | -20 to +40°C | ≤ 1000 m.a.s.l. | 1 | IC411 (TEFC) | IP55 | No | 118 | 400 | 690 | 50 | ∆ | Y | 5.5 | 5.5 | 710 | 710 | 86.4 | 87.2 | 86.2 | 86.4 | 87.2 | 86.2 | 0.73 | 0.73 | 12.7 | 7.3 | 5 | 5 | 63.5 | 36.5 | 74 | 74 | 1.8 | 1.8 | 133.2 | 133.2 | 2.6 | 2.6 | 192.4 | 192.4 | 0.078 | 50 dB(A) | 6309 2Z C3 | 6309 2Z C3 | Service life lubrication | Drive-End | A (half-key) | CW or CCW | RAL 5010 (Gentian Blue) | Cast iron | Cast iron | Cast iron (screwed) | Top | M40 (2x) | To right | Ø42 x 110 mm | 12 x 8 x 90 mm | M16 | 3.54 | 2.81 | 2.83 | 1.8 | 3.68 | Inclusive PTC 140°C |  | T1316.000001.R0 | TD-221 | BV-204 | CV-104 | EN | No brake
Datasheet EN 3SIEL 160M8B B34A (5,5kW-400.690V-50Hz) (CAST) | 1316MB08235IE3B | Cantoni Motor | 3-phase motor | 3-fase (standard) | IE3 | IE3 Premium Efficiency | 3SIE 160M8B | Nee | 3SIEL 160M8B (CAST) | 3SIEL 160M8B | 160 | 5.5 | 8 | B3/B14A | B34 (IM 2101) or derivatives | Feet and B14A flange | F (155°C) temperature rise-class B (max. 80K) | S1 (continuous) | -20 to +40°C | ≤ 1000 m.a.s.l. | 1 | IC411 (TEFC) | IP55 | No | 118 | 400 | 690 | 50 | ∆ | Y | 5.5 | 5.5 | 710 | 710 | 86.4 | 87.2 | 86.2 | 86.4 | 87.2 | 86.2 | 0.73 | 0.73 | 12.7 | 7.3 | 5 | 5 | 63.5 | 36.5 | 74 | 74 | 1.8 | 1.8 | 133.2 | 133.2 | 2.6 | 2.6 | 192.4 | 192.4 | 0.078 | 50 dB(A) | 6309 2Z C3 | 6309 2Z C3 | Service life lubrication | Drive-End | A (half-key) | CW or CCW | RAL 5010 (Gentian Blue) | Cast iron | Cast iron | Cast iron (screwed) | Top | M40 (2x) | To right | Ø42 x 110 mm | 12 x 8 x 90 mm | M16 | 3.54 | 2.81 | 2.83 | 1.8 | 3.68 | Inclusive PTC 140°C |  | T1316.000004.R0 | TD-221 | BV-204 | CV-104 | EN | No brake
Datasheet EN 3SIEL 160M8B B34B (5,5kW-400.690V-50Hz) (CAST) | 1316MB08335IE3B | Cantoni Motor | 3-phase motor | 3-fase (standard) | IE3 | IE3 Premium Efficiency | 3SIE 160M8B | Nee | 3SIEL 160M8B (CAST) | 3SIEL 160M8B | 160 | 5.5 | 8 | B3/B14B | B34 (IM 2101) or derivatives | Feet and B14B flange | F (155°C) temperature rise-class B (max. 80K) | S1 (continuous) | -20 to +40°C | ≤ 1000 m.a.s.l. | 1 | IC411 (TEFC) | IP55 | No | 118 | 400 | 690 | 50 | ∆ | Y | 5.5 | 5.5 | 710 | 710 | 86.4 | 87.2 | 86.2 | 86.4 | 87.2 | 86.2 | 0.73 | 0.73 | 12.7 | 7.3 | 5 | 5 | 63.5 | 36.5 | 74 | 74 | 1.8 | 1.8 | 133.2 | 133.2 | 2.6 | 2.6 | 192.4 | 192.4 | 0.078 | 50 dB(A) | 6309 2Z C3 | 6309 2Z C3 | Service life lubrication | Drive-End | A (half-key) | CW or CCW | RAL 5010 (Gentian Blue) | Cast iron | Cast iron | Cast iron (screwed) | Top | M40 (2x) | To right | Ø42 x 110 mm | 12 x 8 x 90 mm | M16 | 3.54 | 2.81 | 2.83 | 1.8 | 3.68 | Inclusive PTC 140°C |  | T1316.000005.R0 | TD-221 | BV-204 | CV-104 | EN | No brake
Datasheet EN 3SIEK 160M8B B5 (5,5kW-400.690V-50Hz) (CAST) | 1316MB08435IE3 | Cantoni Motor | 3-phase motor | 3-fase (standard) | IE3 | IE3 Premium Efficiency | 3SIE 160M8B | Nee | 3SIEK 160M8B (CAST) | 3SIEK 160M8B | 160 | 5.5 | 8 | B5 | B5 (IM 3001) or derivatives | B5 flange | F (155°C) temperature rise-class B (max. 80K) | S1 (continuous) | -20 to +40°C | ≤ 1000 m.a.s.l. | 1 | IC411 (TEFC) | IP55 | No | 118 | 400 | 690 | 50 | ∆ | Y | 5.5 | 5.5 | 710 | 710 | 86.4 | 87.2 | 86.2 | 86.4 | 87.2 | 86.2 | 0.73 | 0.73 | 12.7 | 7.3 | 5 | 5 | 63.5 | 36.5 | 74 | 74 | 1.8 | 1.8 | 133.2 | 133.2 | 2.6 | 2.6 | 192.4 | 192.4 | 0.078 | 50 dB(A) | 6309 2Z C3 | 6309 2Z C3 | Service life lubrication | Drive-End | A (half-key) | CW or CCW | RAL 5010 (Gentian Blue) | Cast iron | Cast iron |  |  | M40 (2x) | To right | Ø42 x 110 mm | 12 x 8 x 90 mm | M16 | 3.54 | 2.81 | 2.83 | 1.8 | 3.68 | Inclusive PTC 140°C |  | T1316.000003.R0 | TD-221 | BV-204 | CV-104 | EN | No brake
Datasheet EN 3SIEK 160M8B B14A (5,5kW-400.690V-50Hz) (CAST) | 1316MB08635IE3 | Cantoni Motor | 3-phase motor | 3-fase (standard) | IE3 | IE3 Premium Efficiency | 3SIE 160M8B | Nee | 3SIEK 160M8B (CAST) | 3SIEK 160M8B | 160 | 5.5 | 8 | B14A | B14 (IM 3601) or derivatives | B14A flange | F (155°C) temperature rise-class B (max. 80K) | S1 (continuous) | -20 to +40°C | ≤ 1000 m.a.s.l. | 1 | IC411 (TEFC) | IP55 | No | 118 | 400 | 690 | 50 | ∆ | Y | 5.5 | 5.5 | 710 | 710 | 86.4 | 87.2 | 86.2 | 86.4 | 87.2 | 86.2 | 0.73 | 0.73 | 12.7 | 7.3 | 5 | 5 | 63.5 | 36.5 | 74 | 74 | 1.8 | 1.8 | 133.2 | 133.2 | 2.6 | 2.6 | 192.4 | 192.4 | 0.078 | 50 dB(A) | 6309 2Z C3 | 6309 2Z C3 | Service life lubrication | Drive-End | A (half-key) | CW or CCW | RAL 5010 (Gentian Blue) | Cast iron | Cast iron |  |  | M40 (2x) | To right | Ø42 x 110 mm | 12 x 8 x 90 mm | M16 | 3.54 | 2.81 | 2.83 | 1.8 | 3.68 | Inclusive PTC 140°C |  | T1316.000006.R0 | TD-221 | BV-204 | CV-104 | EN | No brake
Datasheet EN 3SIEK 160M8B B14B (5,5kW-400.690V-50Hz) (CAST) | 1316MB08835IE3 | Cantoni Motor | 3-phase motor | 3-fase (standard) | IE3 | IE3 Premium Efficiency | 3SIE 160M8B | Nee | 3SIEK 160M8B (CAST) | 3SIEK 160M8B | 160 | 5.5 | 8 | B14B | B14 (IM 3601) or derivatives | B14B flange | F (155°C) temperature rise-class B (max. 80K) | S1 (continuous) | -20 to +40°C | ≤ 1000 m.a.s.l. | 1 | IC411 (TEFC) | IP55 | No | 118 | 400 | 690 | 50 | ∆ | Y | 5.5 | 5.5 | 710 | 710 | 86.4 | 87.2 | 86.2 | 86.4 | 87.2 | 86.2 | 0.73 | 0.73 | 12.7 | 7.3 | 5 | 5 | 63.5 | 36.5 | 74 | 74 | 1.8 | 1.8 | 133.2 | 133.2 | 2.6 | 2.6 | 192.4 | 192.4 | 0.078 | 50 dB(A) | 6309 2Z C3 | 6309 2Z C3 | Service life lubrication | Drive-End | A (half-key) | CW or CCW | RAL 5010 (Gentian Blue) | Cast iron | Cast iron |  |  | M40 (2x) | To right | Ø42 x 110 mm | 12 x 8 x 90 mm | M16 | 3.54 | 2.81 | 2.83 | 1.8 | 3.68 | Inclusive PTC 140°C |  | T1316.000007.R0 | TD-221 | BV-204 | CV-104 | EN | No brake
Datasheet EN 3SIEL 160M8B B35s (5,5kW-400.690V-50Hz) (CAST) | 1316MB08D35IE3B | Cantoni Motor | 3-phase motor | 3-fase (standard) | IE3 | IE3 Premium Efficiency | 3SIE 160M8B | Nee | 3SIEL 160M8B (CAST) | 3SIEL 160M8B | 160 | 5.5 | 8 | B3/B5s | B35 (IM 2001) or derivatives | Feet and B5s flange | F (155°C) temperature rise-class B (max. 80K) | S1 (continuous) | -20 to +40°C | ≤ 1000 m.a.s.l. | 1 | IC411 (TEFC) | IP55 | No | 118 | 400 | 690 | 50 | ∆ | Y | 5.5 | 5.5 | 710 | 710 | 86.4 | 87.2 | 86.2 | 86.4 | 87.2 | 86.2 | 0.73 | 0.73 | 12.7 | 7.3 | 5 | 5 | 63.5 | 36.5 | 74 | 74 | 1.8 | 1.8 | 133.2 | 133.2 | 2.6 | 2.6 | 192.4 | 192.4 | 0.078 | 50 dB(A) | 6309 2Z C3 | 6309 2Z C3 | Service life lubrication | Drive-End | A (half-key) | CW or CCW | RAL 5010 (Gentian Blue) | Cast iron | Cast iron | Cast iron (screwed) | Top | M40 (2x) | To right | Ø42 x 110 mm | 12 x 8 x 90 mm | M16 | 3.54 | 2.81 | 2.83 | 1.8 | 3.68 | Inclusive PTC 140°C |  | T1316.000160.R0 | TD-221 | BV-204 | CV-104 | EN | No brake
Datasheet EN 3SIEK 160M8B B5s (5,5kW-400.690V-50Hz) (CAST) | 1316MB08E35IE3 | Cantoni Motor | 3-phase motor | 3-fase (standard) | IE3 | IE3 Premium Efficiency | 3SIE 160M8B | Nee | 3SIEK 160M8B (CAST) | 3SIEK 160M8B | 160 | 5.5 | 8 | B5s | B5 (IM 3001) or derivatives | B5s flange | F (155°C) temperature rise-class B (max. 80K) | S1 (continuous) | -20 to +40°C | ≤ 1000 m.a.s.l. | 1 | IC411 (TEFC) | IP55 | No | 118 | 400 | 690 | 50 | ∆ | Y | 5.5 | 5.5 | 710 | 710 | 86.4 | 87.2 | 86.2 | 86.4 | 87.2 | 86.2 | 0.73 | 0.73 | 12.7 | 7.3 | 5 | 5 | 63.5 | 36.5 | 74 | 74 | 1.8 | 1.8 | 133.2 | 133.2 | 2.6 | 2.6 | 192.4 | 192.4 | 0.078 | 50 dB(A) | 6309 2Z C3 | 6309 2Z C3 | Service life lubrication | Drive-End | A (half-key) | CW or CCW | RAL 5010 (Gentian Blue) | Cast iron | Cast iron |  |  | M40 (2x) | To right | Ø42 x 110 mm | 12 x 8 x 90 mm | M16 | 3.54 | 2.81 | 2.83 | 1.8 | 3.68 | Inclusive PTC 140°C |  | T1316.000159.R0 | TD-221 | BV-204 | CV-104 | EN | No brake
Datasheet EN 3SIE 180L4 B3 (22kW-400.690V-50Hz) | 1318L004035IE3B | Cantoni Motor | 3-phase motor | 3-fase (standard) | IE3 | IE3 Premium Efficiency | 3SIE 180L4 | Ja | 3SIE 180L4 | 3SIE 180L4 | 180 | 22 | 4 | B3 | B3 (IM 1001) or derivatives | Feet | F (155°C) temperature rise-class B (max. 80K) | S1 (continuous) | -20 to +40°C | ≤ 1000 m.a.s.l. | 1 | IC411 (TEFC) | IP55 | No | 200 | 400 | 690 | 50 | ∆ | Y | 22 | 22 | 1475 | 1475 | 90.5 | 92.5 | 93 | 90.5 | 92.5 | 93 | 0.83 | 0.83 | 41.1 | 23.8 | 8.4 | 8.4 | 345.24 | 199.92 | 142.4 | 142.4 | 3.2 | 3.2 | 455.68 | 455.68 | 3.4 | 3.4 | 484.16 | 484.16 | 0.185 | 63 dB(A) | 6311 2Z C3 | 6311 2Z C3 | Service life lubrication | Drive-End | A (half-key) | CW or CCW | RAL 5010 (Gentian Blue) | Cast iron | Cast iron | Cast iron (screwed) | Top | M40 (2x) | To right | Ø48 x 110 mm | 14 x 9 x 100 mm | M16 | 3.3 | 2.68 | 2.83 | 1.37 | 3.68 | Inclusive PTC 140°C |  | T1318.000002.R1 | TD-221 | BV-204 | CV-104 | EN | No brake
Datasheet EN 3SIEL 180L4 B35 (22kW-400.690V-50Hz) | 1318L004135IE3B | Cantoni Motor | 3-phase motor | 3-fase (standard) | IE3 | IE3 Premium Efficiency | 3SIE 180L4 | Nee | 3SIEL 180L4 | 3SIEL 180L4 | 180 | 22 | 4 | B3/B5 | B35 (IM 2001) or derivatives | Feet and B5 flange | F (155°C) temperature rise-class B (max. 80K) | S1 (continuous) | -20 to +40°C | ≤ 1000 m.a.s.l. | 1 | IC411 (TEFC) | IP55 | No | 200 | 400 | 690 | 50 | ∆ | Y | 22 | 22 | 1475 | 1475 | 90.5 | 92.5 | 93 | 90.5 | 92.5 | 93 | 0.83 | 0.83 | 41.1 | 23.8 | 8.4 | 8.4 | 345.24 | 199.92 | 142.4 | 142.4 | 3.2 | 3.2 | 455.68 | 455.68 | 3.4 | 3.4 | 484.16 | 484.16 | 0.185 | 63 dB(A) | 6311 2Z C3 | 6311 2Z C3 | Service life lubrication | Drive-End | A (half-key) | CW or CCW | RAL 5010 (Gentian Blue) | Cast iron | Cast iron | Cast iron (screwed) | Top | M40 (2x) | To right | Ø48 x 110 mm | 14 x 9 x 100 mm | M16 | 3.3 | 2.68 | 2.83 | 1.37 | 3.68 | Inclusive PTC 140°C |  | T1318.000001.R1 | TD-221 | BV-204 | CV-104 | EN | No brake
Datasheet EN 3SIEK 180L4 B5 (22kW-400.690V-50Hz) | 1318L004435IE3 | Cantoni Motor | 3-phase motor | 3-fase (standard) | IE3 | IE3 Premium Efficiency | 3SIE 180L4 | Nee | 3SIEK 180L4 | 3SIEK 180L4 | 180 | 22 | 4 | B5 | B5 (IM 3001) or derivatives | B5 flange | F (155°C) temperature rise-class B (max. 80K) | S1 (continuous) | -20 to +40°C | ≤ 1000 m.a.s.l. | 1 | IC411 (TEFC) | IP55 | No | 200 | 400 | 690 | 50 | ∆ | Y | 22 | 22 | 1475 | 1475 | 90.5 | 92.5 | 93 | 90.5 | 92.5 | 93 | 0.83 | 0.83 | 41.1 | 23.8 | 8.4 | 8.4 | 345.24 | 199.92 | 142.4 | 142.4 | 3.2 | 3.2 | 455.68 | 455.68 | 3.4 | 3.4 | 484.16 | 484.16 | 0.185 | 63 dB(A) | 6311 2Z C3 | 6311 2Z C3 | Service life lubrication | Drive-End | A (half-key) | CW or CCW | RAL 5010 (Gentian Blue) | Cast iron | Cast iron |  |  | M40 (2x) | To right | Ø48 x 110 mm | 14 x 9 x 100 mm | M16 | 3.3 | 2.68 | 2.83 | 1.37 | 3.68 | Inclusive PTC 140°C |  | T1318.000003.R1 | TD-221 | BV-204 | CV-104 | EN | No brake
Datasheet EN 3SIE 180L6 B3 (15kW-400.690V-50Hz) | 1318L006035IE3B | Cantoni Motor | 3-phase motor | 3-fase (standard) | IE3 | IE3 Premium Efficiency | 3SIE 180L6 | Ja | 3SIE 180L6 | 3SIE 180L6 | 180 | 15 | 6 | B3 | B3 (IM 1001) or derivatives | Feet | F (155°C) temperature rise-class B (max. 80K) | S1 (continuous) | -20 to +40°C | ≤ 1000 m.a.s.l. | 1 | IC411 (TEFC) | IP55 | No | 198 | 400 | 690 | 50 | ∆ | Y | 15 | 15 | 980 | 980 | 90 | 91.3 | 91.2 | 90 | 91.3 | 91.2 | 0.81 | 0.81 | 29.3 | 17 | 7.3 | 7.3 | 213.89 | 124.1 | 146.2 | 146.2 | 3.3 | 3.3 | 482.46 | 482.46 | 2.8 | 2.8 | 409.36 | 409.36 | 0.276 | 61 dB(A) | 6311 2Z C3 | 6311 2Z C3 | Service life lubrication | Drive-End | A (half-key) | CW or CCW | RAL 5010 (Gentian Blue) | Cast iron | Cast iron | Cast iron (screwed) | Top | M40 (2x) | To right | Ø48 x 110 mm | 14 x 9 x 100 mm | M16 | 3.78 | 3.07 | 3.17 | 1.93 | 4.12 | Inclusive PTC 140°C |  | T1318.000002.R1 | TD-221 | BV-204 | CV-104 | EN | No brake
Datasheet EN 3SIEL 180L6 B35 (15kW-400.690V-50Hz) | 1318L006135IE3B | Cantoni Motor | 3-phase motor | 3-fase (standard) | IE3 | IE3 Premium Efficiency | 3SIE 180L6 | Nee | 3SIEL 180L6 | 3SIEL 180L6 | 180 | 15 | 6 | B3/B5 | B35 (IM 2001) or derivatives | Feet and B5 flange | F (155°C) temperature rise-class B (max. 80K) | S1 (continuous) | -20 to +40°C | ≤ 1000 m.a.s.l. | 1 | IC411 (TEFC) | IP55 | No | 198 | 400 | 690 | 50 | ∆ | Y | 15 | 15 | 980 | 980 | 90 | 91.3 | 91.2 | 90 | 91.3 | 91.2 | 0.81 | 0.81 | 29.3 | 17 | 7.3 | 7.3 | 213.89 | 124.1 | 146.2 | 146.2 | 3.3 | 3.3 | 482.46 | 482.46 | 2.8 | 2.8 | 409.36 | 409.36 | 0.276 | 61 dB(A) | 6311 2Z C3 | 6311 2Z C3 | Service life lubrication | Drive-End | A (half-key) | CW or CCW | RAL 5010 (Gentian Blue) | Cast iron | Cast iron | Cast iron (screwed) | Top | M40 (2x) | To right | Ø48 x 110 mm | 14 x 9 x 100 mm | M16 | 3.78 | 3.07 | 3.17 | 1.93 | 4.12 | Inclusive PTC 140°C |  | T1318.000001.R1 | TD-221 | BV-204 | CV-104 | EN | No brake
Datasheet EN 3SIEK 180L6 B5 (15kW-400.690V-50Hz) | 1318L006435IE3 | Cantoni Motor | 3-phase motor | 3-fase (standard) | IE3 | IE3 Premium Efficiency | 3SIE 180L6 | Nee | 3SIEK 180L6 | 3SIEK 180L6 | 180 | 15 | 6 | B5 | B5 (IM 3001) or derivatives | B5 flange | F (155°C) temperature rise-class B (max. 80K) | S1 (continuous) | -20 to +40°C | ≤ 1000 m.a.s.l. | 1 | IC411 (TEFC) | IP55 | No | 198 | 400 | 690 | 50 | ∆ | Y | 15 | 15 | 980 | 980 | 90 | 91.3 | 91.2 | 90 | 91.3 | 91.2 | 0.81 | 0.81 | 29.3 | 17 | 7.3 | 7.3 | 213.89 | 124.1 | 146.2 | 146.2 | 3.3 | 3.3 | 482.46 | 482.46 | 2.8 | 2.8 | 409.36 | 409.36 | 0.276 | 61 dB(A) | 6311 2Z C3 | 6311 2Z C3 | Service life lubrication | Drive-End | A (half-key) | CW or CCW | RAL 5010 (Gentian Blue) | Cast iron | Cast iron |  |  | M40 (2x) | To right | Ø48 x 110 mm | 14 x 9 x 100 mm | M16 | 3.78 | 3.07 | 3.17 | 1.93 | 4.12 | Inclusive PTC 140°C |  | T1318.000003.R1 | TD-221 | BV-204 | CV-104 | EN | No brake
Datasheet EN 3SIE 180L8 B3 (11kW-400.690V-50Hz) | 1318L008035IE3B | Cantoni Motor | 3-phase motor | 3-fase (standard) | IE3 | IE3 Premium Efficiency | 3SIE 180L8 | Ja | 3SIE 180L8 | 3SIE 180L8 | 180 | 11 | 8 | B3 | B3 (IM 1001) or derivatives | Feet | F (155°C) temperature rise-class B (max. 80K) | S1 (continuous) | -20 to +40°C | ≤ 1000 m.a.s.l. | 1 | IC411 (TEFC) | IP55 | No | 165 | 400 | 690 | 50 | ∆ | Y | 11 | 11 | 730 | 730 | 88 | 89 | 88.6 | 88 | 89 | 88.6 | 0.76 | 0.76 | 23.6 | 13.7 | 6 | 6 | 141.6 | 82.2 | 144 | 144 | 2 | 2 | 288 | 288 | 2.3 | 2.3 | 331.2 | 331.2 | 0.219 | 65 dB(A) | 6311 2Z C3 | 6311 2Z C3 | Service life lubrication | Drive-End | A (half-key) | CW or CCW | RAL 5010 (Gentian Blue) | Cast iron | Cast iron | Cast iron | Top | M40 (2x) | To right | Ø48 x 110 mm | 14 x 9 x 100 mm | M16 | 3.3 | 2.04 | 2.49 | 1.9 | 2.44 | Inclusive PTC 140°C |  | T1318.000002.R1 | TD-221 | BV-204 | CV-104 | EN | No brake
Datasheet EN 3SIEL 180L8 B35 (11kW-400.690V-50Hz) | 1318L008135IE3B | Cantoni Motor | 3-phase motor | 3-fase (standard) | IE3 | IE3 Premium Efficiency | 3SIE 180L8 | Nee | 3SIEL 180L8 | 3SIEL 180L8 | 180 | 11 | 8 | B3/B5 | B35 (IM 2001) or derivatives | Feet and B5 flange | F (155°C) temperature rise-class B (max. 80K) | S1 (continuous) | -20 to +40°C | ≤ 1000 m.a.s.l. | 1 | IC411 (TEFC) | IP55 | No | 165 | 400 | 690 | 50 | ∆ | Y | 11 | 11 | 730 | 730 | 88 | 89 | 88.6 | 88 | 89 | 88.6 | 0.76 | 0.76 | 23.6 | 13.7 | 6 | 6 | 141.6 | 82.2 | 144 | 144 | 2 | 2 | 288 | 288 | 2.3 | 2.3 | 331.2 | 331.2 | 0.219 | 65 dB(A) | 6311 2Z C3 | 6311 2Z C3 | Service life lubrication | Drive-End | A (half-key) | CW or CCW | RAL 5010 (Gentian Blue) | Cast iron | Cast iron | Cast iron | Top | M40 (2x) | To right | Ø48 x 110 mm | 14 x 9 x 100 mm | M16 | 3.3 | 2.04 | 2.49 | 1.9 | 2.44 | Inclusive PTC 140°C |  | T1318.000001.R1 | TD-221 | BV-204 | CV-104 | EN | No brake
Datasheet EN 3SIEK 180L8 B5 (11kW-400.690V-50Hz) | 1318L008435IE3 | Cantoni Motor | 3-phase motor | 3-fase (standard) | IE3 | IE3 Premium Efficiency | 3SIE 180L8 | Nee | 3SIEK 180L8 | 3SIEK 180L8 | 180 | 11 | 8 | B5 | B5 (IM 3001) or derivatives | B5 flange | F (155°C) temperature rise-class B (max. 80K) | S1 (continuous) | -20 to +40°C | ≤ 1000 m.a.s.l. | 1 | IC411 (TEFC) | IP55 | No | 165 | 400 | 690 | 50 | ∆ | Y | 11 | 11 | 730 | 730 | 88 | 89 | 88.6 | 88 | 89 | 88.6 | 0.76 | 0.76 | 23.6 | 13.7 | 6 | 6 | 141.6 | 82.2 | 144 | 144 | 2 | 2 | 288 | 288 | 2.3 | 2.3 | 331.2 | 331.2 | 0.219 | 65 dB(A) | 6311 2Z C3 | 6311 2Z C3 | Service life lubrication | Drive-End | A (half-key) | CW or CCW | RAL 5010 (Gentian Blue) | Cast iron | Cast iron |  |  | M40 (2x) | To right | Ø48 x 110 mm | 14 x 9 x 100 mm | M16 | 3.3 | 2.04 | 2.49 | 1.9 | 2.44 | Inclusive PTC 140°C |  | T1318.000003.R1 | TD-221 | BV-204 | CV-104 | EN | No brake
Datasheet EN 3SIE 180M2 B3 (22kW-400.690V-50Hz) | 1318M002035IE3B | Cantoni Motor | 3-phase motor | 3-fase (standard) | IE3 | IE3 Premium Efficiency | 3SIE 180M2 | Ja | 3SIE 180M2 | 3SIE 180M2 | 180 | 22 | 2 | B3 | B3 (IM 1001) or derivatives | Feet | F (155°C) temperature rise-class B (max. 80K) | S1 (continuous) | -20 to +40°C | ≤ 1000 m.a.s.l. | 1 | IC411 (TEFC) | IP55 | No | 190 | 400 | 690 | 50 | ∆ | Y | 22 | 22 | 2955 | 2955 | 91.1 | 92.4 | 92.7 | 91.1 | 92.4 | 92.7 | 0.9 | 0.9 | 38.1 | 22.1 | 9.2 | 9.2 | 350.52 | 203.32 | 71.1 | 71.1 | 3.2 | 3.2 | 227.52 | 227.52 | 3.7 | 3.7 | 263.07 | 263.07 | 0.095 | 75 dB(A) | 6311 2Z C3 | 6311 2Z C3 | Service life lubrication | Drive-End | A (half-key) | CW or CCW | RAL 5010 (Gentian Blue) | Cast iron | Cast iron | Cast iron (screwed) | Top | M40 (2x) | To right | Ø48 x 110 mm | 14 x 9 x 100 mm | M16 | 2.61 | 2.13 | 2.2 | 1 | 2.87 | Inclusive PTC 140°C |  | T1318.000002.R1 | TD-221 | BV-204 | CV-104 | EN | No brake
Datasheet EN 3SIEL 180M2 B35 (22kW-400.690V-50Hz) | 1318M002135IE3B | Cantoni Motor | 3-phase motor | 3-fase (standard) | IE3 | IE3 Premium Efficiency | 3SIE 180M2 | Nee | 3SIEL 180M2 | 3SIEL 180M2 | 180 | 22 | 2 | B3/B5 | B35 (IM 2001) or derivatives | Feet and B5 flange | F (155°C) temperature rise-class B (max. 80K) | S1 (continuous) | -20 to +40°C | ≤ 1000 m.a.s.l. | 1 | IC411 (TEFC) | IP55 | No | 190 | 400 | 690 | 50 | ∆ | Y | 22 | 22 | 2955 | 2955 | 91.1 | 92.4 | 92.7 | 91.1 | 92.4 | 92.7 | 0.9 | 0.9 | 38.1 | 22.1 | 9.2 | 9.2 | 350.52 | 203.32 | 71.1 | 71.1 | 3.2 | 3.2 | 227.52 | 227.52 | 3.7 | 3.7 | 263.07 | 263.07 | 0.095 | 75 dB(A) | 6311 2Z C3 | 6311 2Z C3 | Service life lubrication | Drive-End | A (half-key) | CW or CCW | RAL 5010 (Gentian Blue) | Cast iron | Cast iron | Cast iron (screwed) | Top | M40 (2x) | To right | Ø48 x 110 mm | 14 x 9 x 100 mm | M16 | 2.61 | 2.13 | 2.2 | 1 | 2.87 | Inclusive PTC 140°C |  | T1318.000001.R1 | TD-221 | BV-204 | CV-104 | EN | No brake
Datasheet EN 3SIEK 180M2 B5 (22kW-400.690V-50Hz) | 1318M002435IE3 | Cantoni Motor | 3-phase motor | 3-fase (standard) | IE3 | IE3 Premium Efficiency | 3SIE 180M2 | Nee | 3SIEK 180M2 | 3SIEK 180M2 | 180 | 22 | 2 | B5 | B5 (IM 3001) or derivatives | B5 flange | F (155°C) temperature rise-class B (max. 80K) | S1 (continuous) | -20 to +40°C | ≤ 1000 m.a.s.l. | 1 | IC411 (TEFC) | IP55 | No | 190 | 400 | 690 | 50 | ∆ | Y | 22 | 22 | 2955 | 2955 | 91.1 | 92.4 | 92.7 | 91.1 | 92.4 | 92.7 | 0.9 | 0.9 | 38.1 | 22.1 | 9.2 | 9.2 | 350.52 | 203.32 | 71.1 | 71.1 | 3.2 | 3.2 | 227.52 | 227.52 | 3.7 | 3.7 | 263.07 | 263.07 | 0.095 | 75 dB(A) | 6311 2Z C3 | 6311 2Z C3 | Service life lubrication | Drive-End | A (half-key) | CW or CCW | RAL 5010 (Gentian Blue) | Cast iron | Cast iron |  |  | M40 (2x) | To right | Ø48 x 110 mm | 14 x 9 x 100 mm | M16 | 2.61 | 2.13 | 2.2 | 1 | 2.87 | Inclusive PTC 140°C |  | T1318.000003.R1 | TD-221 | BV-204 | CV-104 | EN | No brake
Datasheet EN 3SIE 180M4 B3 (18,5kW-400.690V-50Hz) | 1318M004035IE3B | Cantoni Motor | 3-phase motor | 3-fase (standard) | IE3 | IE3 Premium Efficiency | 3SIE 180M4 | Ja | 3SIE 180M4 | 3SIE 180M4 | 180 | 18.5 | 4 | B3 | B3 (IM 1001) or derivatives | Feet | F (155°C) temperature rise-class B (max. 80K) | S1 (continuous) | -20 to +40°C | ≤ 1000 m.a.s.l. | 1 | IC411 (TEFC) | IP55 | No | 190 | 400 | 690 | 50 | ∆ | Y | 18.5 | 18.5 | 1475 | 1475 | 91.4 | 92.5 | 92.6 | 91.4 | 92.5 | 92.6 | 0.85 | 0.85 | 33.9 | 19.7 | 8.3 | 8.3 | 281.37 | 163.51 | 120.2 | 120.2 | 2.9 | 2.9 | 348.58 | 348.58 | 3 | 3 | 360.6 | 360.6 | 0.162 | 62 dB(A) | 6311 2Z C3 | 6311 2Z C3 | Service life lubrication | Drive-End | A (half-key) | CW or CCW | RAL 5010 (Gentian Blue) | Cast iron | Cast iron | Cast iron (screwed) | Top | M40 (2x) | To right | Ø48 x 110 mm | 14 x 9 x 100 mm | M16 | 3.3 | 2.68 | 2.83 | 1.37 | 3.68 | Inclusive PTC 140°C |  | T1318.000002.R1 | TD-221 | BV-204 | CV-104 | EN | No brake
Datasheet EN 3SIEL 180M4 B35 (18,5kW-400.690V-50Hz) | 1318M004135IE3B | Cantoni Motor | 3-phase motor | 3-fase (standard) | IE3 | IE3 Premium Efficiency | 3SIE 180M4 | Nee | 3SIEL 180M4 | 3SIEL 180M4 | 180 | 18.5 | 4 | B3/B5 | B35 (IM 2001) or derivatives | Feet and B5 flange | F (155°C) temperature rise-class B (max. 80K) | S1 (continuous) | -20 to +40°C | ≤ 1000 m.a.s.l. | 1 | IC411 (TEFC) | IP55 | No | 190 | 400 | 690 | 50 | ∆ | Y | 18.5 | 18.5 | 1475 | 1475 | 91.4 | 92.5 | 92.6 | 91.4 | 92.5 | 92.6 | 0.85 | 0.85 | 33.9 | 19.7 | 8.3 | 8.3 | 281.37 | 163.51 | 120.2 | 120.2 | 2.9 | 2.9 | 348.58 | 348.58 | 3 | 3 | 360.6 | 360.6 | 0.162 | 62 dB(A) | 6311 2Z C3 | 6311 2Z C3 | Service life lubrication | Drive-End | A (half-key) | CW or CCW | RAL 5010 (Gentian Blue) | Cast iron | Cast iron | Cast iron (screwed) | Top | M40 (2x) | To right | Ø48 x 110 mm | 14 x 9 x 100 mm | M16 | 3.3 | 2.68 | 2.83 | 1.37 | 3.68 | Inclusive PTC 140°C |  | T1318.000001.R1 | TD-221 | BV-204 | CV-104 | EN | No brake
Datasheet EN 3SIEK 180M4 B5 (18,5kW-400.690V-50Hz) | 1318M004435IE3 | Cantoni Motor | 3-phase motor | 3-fase (standard) | IE3 | IE3 Premium Efficiency | 3SIE 180M4 | Nee | 3SIEK 180M4 | 3SIEK 180M4 | 180 | 18.5 | 4 | B5 | B5 (IM 3001) or derivatives | B5 flange | F (155°C) temperature rise-class B (max. 80K) | S1 (continuous) | -20 to +40°C | ≤ 1000 m.a.s.l. | 1 | IC411 (TEFC) | IP55 | No | 190 | 400 | 690 | 50 | ∆ | Y | 18.5 | 18.5 | 1475 | 1475 | 91.4 | 92.5 | 92.6 | 91.4 | 92.5 | 92.6 | 0.85 | 0.85 | 33.9 | 19.7 | 8.3 | 8.3 | 281.37 | 163.51 | 120.2 | 120.2 | 2.9 | 2.9 | 348.58 | 348.58 | 3 | 3 | 360.6 | 360.6 | 0.162 | 62 dB(A) | 6311 2Z C3 | 6311 2Z C3 | Service life lubrication | Drive-End | A (half-key) | CW or CCW | RAL 5010 (Gentian Blue) | Cast iron | Cast iron |  |  | M40 (2x) | To right | Ø48 x 110 mm | 14 x 9 x 100 mm | M16 | 3.3 | 2.68 | 2.83 | 1.37 | 3.68 | Inclusive PTC 140°C |  | T1318.000003.R1 | TD-221 | BV-204 | CV-104 | EN | No brake
Datasheet EN 3SIE 200L4 B3 (30kW-400.690V-50Hz) | 1420L004035IE3B | Cantoni Motor | 3-phase motor | 3-fase (standard) | IE3 | IE3 Premium Efficiency | 3SIE 200L4 | Ja | 3SIE 200L4 | 3SIE 200L4 | 200 | 30 | 4 | B3 | B3 (IM 1001) or derivatives | Feet | F (155°C) temperature rise-class B (max. 80K) | S1 (continuous) | -20 to +40°C | ≤ 1000 m.a.s.l. | 1 | IC411 (TEFC) | IP55 | No | 329 | 400 | 690 | 50 | ∆ | Y | 30 | 30 | 1477 | 1477 | 94.2 | 94.3 | 93.8 | 94.2 | 94.3 | 93.8 | 0.89 | 0.89 | 52 | 30 | 6.4 | 6.4 | 332.8 | 192 | 194 | 194 | 2.1 | 2.1 | 407.4 | 407.4 | 2.6 | 2.6 | 504.4 | 504.4 | 0.38 | 70 dB(A) | 6312 C3 | 6312 C3 | Regreaseable | Drive-End | A (half-key) | CW or CCW | RAL 5010 (Gentian Blue) | Cast iron | Cast iron | Cast iron | Top | M50 (2x), M16 (1x) | To right | Ø55 x 110 mm | 16 x 10 x 100 mm | M20 | 3.61 | 3.03 | 2.81 | 2.12 | 3.7 | Inclusive PTC |  | T1420.000001.R0 | TD-221 | BV-204 | CV-104 | EN | No brake
Datasheet EN 3SIEL 200L4 B35 (30kW-400.690V-50Hz) | 1420L004135IE3B | Cantoni Motor | 3-phase motor | 3-fase (standard) | IE3 | IE3 Premium Efficiency | 3SIE 200L4 | Nee | 3SIEL 200L4 | 3SIEL 200L4 | 200 | 30 | 4 | B3/B5 | B35 (IM 2001) or derivatives | Feet and B5 flange | F (155°C) temperature rise-class B (max. 80K) | S1 (continuous) | -20 to +40°C | ≤ 1000 m.a.s.l. | 1 | IC411 (TEFC) | IP55 | No | 329 | 400 | 690 | 50 | ∆ | Y | 30 | 30 | 1477 | 1477 | 94.2 | 94.3 | 93.8 | 94.2 | 94.3 | 93.8 | 0.89 | 0.89 | 52 | 30 | 6.4 | 6.4 | 332.8 | 192 | 194 | 194 | 2.1 | 2.1 | 407.4 | 407.4 | 2.6 | 2.6 | 504.4 | 504.4 | 0.38 | 70 dB(A) | 6312 C3 | 6312 C3 | Regreaseable | Drive-End | A (half-key) | CW or CCW | RAL 5010 (Gentian Blue) | Cast iron | Cast iron | Cast iron | Top | M50 (2x), M16 (1x) | To right | Ø55 x 110 mm | 16 x 10 x 100 mm | M20 | 3.61 | 3.03 | 2.81 | 2.12 | 3.7 | Inclusive PTC |  | T1420.000003.R0 | TD-221 | BV-204 | CV-104 | EN | No brake
Datasheet EN 3SIEK 200L4 B5 (30kW-400.690V-50Hz) | 1420L004435IE3 | Cantoni Motor | 3-phase motor | 3-fase (standard) | IE3 | IE3 Premium Efficiency | 3SIE 200L4 | Nee | 3SIEK 200L4 | 3SIEK 200L4 | 200 | 30 | 4 | B5 | B5 (IM 3001) or derivatives | B5 flange | F (155°C) temperature rise-class B (max. 80K) | S1 (continuous) | -20 to +40°C | ≤ 1000 m.a.s.l. | 1 | IC411 (TEFC) | IP55 | No | 329 | 400 | 690 | 50 | ∆ | Y | 30 | 30 | 1477 | 1477 | 94.2 | 94.3 | 93.8 | 94.2 | 94.3 | 93.8 | 0.89 | 0.89 | 52 | 30 | 6.4 | 6.4 | 332.8 | 192 | 194 | 194 | 2.1 | 2.1 | 407.4 | 407.4 | 2.6 | 2.6 | 504.4 | 504.4 | 0.38 | 70 dB(A) | 6312 C3 | 6312 C3 | Regreaseable | Drive-End | A (half-key) | CW or CCW | RAL 5010 (Gentian Blue) | Cast iron | Cast iron |  |  | M50 (2x), M16 (1x) | To right | Ø55 x 110 mm | 16 x 10 x 100 mm | M20 | 3.61 | 3.03 | 2.81 | 2.12 | 3.7 | Inclusive PTC |  | T1420.000002.R0 | TD-221 | BV-204 | CV-104 | EN | No brake
Datasheet EN 3SIE 200L8 B3 (15kW-400.690V-50Hz) | 1420L008035IE3B | Cantoni Motor | 3-phase motor | 3-fase (standard) | IE3 | IE3 Premium Efficiency | 3SIE 200L8 | Ja | 3SIE 200L8 | 3SIE 200L8 | 200 | 15 | 8 | B3 | B3 (IM 1001) or derivatives | Feet | F (155°C) temperature rise-class B (max. 80K) | S1 (continuous) | -20 to +40°C | ≤ 1000 m.a.s.l. | 1 | IC411 (TEFC) | IP55 | No | 260 | 400 | 690 | 50 | ∆ | Y | 15 | 15 | 736 | 736 | 88 | 89.6 | 89.6 | 88 | 89.6 | 89.6 | 0.78 | 0.78 | 31 | 18 | 6.4 | 6.4 | 198.4 | 115.2 | 195 | 195 | 2 | 2 | 390 | 390 | 2.9 | 2.9 | 565.5 | 565.5 | 0.45 | 55 dB(A) | 6312 C3 | 6312 C3 | Regreaseable | Drive-End | A (half-key) | CW or CCW | RAL 5010 (Gentian Blue) | Cast iron | Cast iron | Cast iron | Top | M50 (2x), M16 (1x) | To right | Ø55 x 110 mm | 16 x 10 x 100 mm | M20 | 3.1 | 2.6 | 2.7 | 2 | 3.6 | Inclusive PTC |  | T1420.000001.R0 | TD-221 | BV-204 | CV-104 | EN | No brake
Datasheet EN 3SIEL 200L8 B35 (15kW-400.690V-50Hz) | 1420L008135IE3B | Cantoni Motor | 3-phase motor | 3-fase (standard) | IE3 | IE3 Premium Efficiency | 3SIE 200L8 | Nee | 3SIEL 200L8 | 3SIEL 200L8 | 200 | 15 | 8 | B3/B5 | B35 (IM 2001) or derivatives | Feet and B5 flange | F (155°C) temperature rise-class B (max. 80K) | S1 (continuous) | -20 to +40°C | ≤ 1000 m.a.s.l. | 1 | IC411 (TEFC) | IP55 | No | 260 | 400 | 690 | 50 | ∆ | Y | 15 | 15 | 736 | 736 | 88 | 89.6 | 89.6 | 88 | 89.6 | 89.6 | 0.78 | 0.78 | 31 | 18 | 6.4 | 6.4 | 198.4 | 115.2 | 195 | 195 | 2 | 2 | 390 | 390 | 2.9 | 2.9 | 565.5 | 565.5 | 0.45 | 55 dB(A) | 6312 C3 | 6312 C3 | Regreaseable | Drive-End | A (half-key) | CW or CCW | RAL 5010 (Gentian Blue) | Cast iron | Cast iron | Cast iron | Top | M50 (2x), M16 (1x) | To right | Ø55 x 110 mm | 16 x 10 x 100 mm | M20 | 3.1 | 2.6 | 2.7 | 2 | 3.6 | Inclusive PTC |  | T1420.000003.R0 | TD-221 | BV-204 | CV-104 | EN | No brake
Datasheet EN 3SIEK 200L8 B5 (15kW-400.690V-50Hz) | 1420L008435IE3 | Cantoni Motor | 3-phase motor | 3-fase (standard) | IE3 | IE3 Premium Efficiency | 3SIE 200L8 | Nee | 3SIEK 200L8 | 3SIEK 200L8 | 200 | 15 | 8 | B5 | B5 (IM 3001) or derivatives | B5 flange | F (155°C) temperature rise-class B (max. 80K) | S1 (continuous) | -20 to +40°C | ≤ 1000 m.a.s.l. | 1 | IC411 (TEFC) | IP55 | No | 260 | 400 | 690 | 50 | ∆ | Y | 15 | 15 | 736 | 736 | 88 | 89.6 | 89.6 | 88 | 89.6 | 89.6 | 0.78 | 0.78 | 31 | 18 | 6.4 | 6.4 | 198.4 | 115.2 | 195 | 195 | 2 | 2 | 390 | 390 | 2.9 | 2.9 | 565.5 | 565.5 | 0.45 | 55 dB(A) | 6312 C3 | 6312 C3 | Regreaseable | Drive-End | A (half-key) | CW or CCW | RAL 5010 (Gentian Blue) | Cast iron | Cast iron |  |  | M50 (2x), M16 (1x) | To right | Ø55 x 110 mm | 16 x 10 x 100 mm | M20 | 3.1 | 2.6 | 2.7 | 2 | 3.6 | Inclusive PTC |  | T1420.000002.R0 | TD-221 | BV-204 | CV-104 | EN | No brake
Datasheet EN 3SIE 200L2A B3 (30kW-400.690V-50Hz) | 1420LA02035IE3B | Cantoni Motor | 3-phase motor | 3-fase (standard) | IE3 | IE3 Premium Efficiency | 3SIE 200LA | Ja | 3SIE 200L2A | 3SIE 200L2A | 200 | 30 | 2 | B3 | B3 (IM 1001) or derivatives | Feet | F (155°C) temperature rise-class B (max. 80K) | S1 (continuous) | -20 to +40°C | ≤ 1000 m.a.s.l. | 1 | IC411 (TEFC) | IP55 | No | 275 | 400 | 690 | 50 | ∆ | Y | 30 | 30 | 2965 | 2965 | 93.1 | 93.7 | 93.5 | 93.1 | 93.7 | 93.5 | 0.9 | 0.9 | 51 | 29.6 | 7 | 7 | 357 | 207.2 | 97 | 97 | 2.4 | 2.4 | 232.8 | 232.8 | 2.8 | 2.8 | 271.6 | 271.6 | 0.19 | 78 dB(A) | 6312 C3 | 6312 C3 | Regreaseable | Drive-End | A (half-key) | CW or CCW | RAL 5010 (Gentian Blue) | Cast iron | Cast iron | Cast iron | Top | M50 (2x), M16 (1x) | To right | Ø55 x 110 mm | 16 x 10 x 100 mm | M20 | 2.91 | 2.44 | 2.24 | 1.72 | 2.92 | Inclusive PTC |  | T1420.000001.R0 | TD-221 | BV-204 | CV-104 | EN | No brake
Datasheet EN 3SIEL 200L2A B35 (30kW-400.690V-50Hz) | 1420LA02135IE3B | Cantoni Motor | 3-phase motor | 3-fase (standard) | IE3 | IE3 Premium Efficiency | 3SIE 200LA | Nee | 3SIEL 200L2A | 3SIEL 200L2A | 200 | 30 | 2 | B3/B5 | B35 (IM 2001) or derivatives | Feet and B5 flange | F (155°C) temperature rise-class B (max. 80K) | S1 (continuous) | -20 to +40°C | ≤ 1000 m.a.s.l. | 1 | IC411 (TEFC) | IP55 | No | 275 | 400 | 690 | 50 | ∆ | Y | 30 | 30 | 2965 | 2965 | 93.1 | 93.7 | 93.5 | 93.1 | 93.7 | 93.5 | 0.9 | 0.9 | 51 | 29.6 | 7 | 7 | 357 | 207.2 | 97 | 97 | 2.4 | 2.4 | 232.8 | 232.8 | 2.8 | 2.8 | 271.6 | 271.6 | 0.19 | 78 dB(A) | 6312 C3 | 6312 C3 | Regreaseable | Drive-End | A (half-key) | CW or CCW | RAL 5010 (Gentian Blue) | Cast iron | Cast iron | Cast iron | Top | M50 (2x), M16 (1x) | To right | Ø55 x 110 mm | 16 x 10 x 100 mm | M20 | 2.91 | 2.44 | 2.24 | 1.72 | 2.92 | Inclusive PTC |  | T1420.000003.R0 | TD-221 | BV-204 | CV-104 | EN | No brake
Datasheet EN 3SIEK 200L2A B5 (30kW-400.690V-50Hz) | 1420LA02435IE3 | Cantoni Motor | 3-phase motor | 3-fase (standard) | IE3 | IE3 Premium Efficiency | 3SIE 200LA | Nee | 3SIEK 200L2A | 3SIEK 200L2A | 200 | 30 | 2 | B5 | B5 (IM 3001) or derivatives | B5 flange | F (155°C) temperature rise-class B (max. 80K) | S1 (continuous) | -20 to +40°C | ≤ 1000 m.a.s.l. | 1 | IC411 (TEFC) | IP55 | No | 275 | 400 | 690 | 50 | ∆ | Y | 30 | 30 | 2965 | 2965 | 93.1 | 93.7 | 93.5 | 93.1 | 93.7 | 93.5 | 0.9 | 0.9 | 51 | 29.6 | 7 | 7 | 357 | 207.2 | 97 | 97 | 2.4 | 2.4 | 232.8 | 232.8 | 2.8 | 2.8 | 271.6 | 271.6 | 0.19 | 78 dB(A) | 6312 C3 | 6312 C3 | Regreaseable | Drive-End | A (half-key) | CW or CCW | RAL 5010 (Gentian Blue) | Cast iron | Cast iron |  |  | M50 (2x), M16 (1x) | To right | Ø55 x 110 mm | 16 x 10 x 100 mm | M20 | 2.91 | 2.44 | 2.24 | 1.72 | 2.92 | Inclusive PTC |  | T1420.000002.R0 | TD-221 | BV-204 | CV-104 | EN | No brake
Datasheet EN 3SIE 200L6A B3 (18,5kW-400.690V-50Hz) | 1420LA06035IE3B | Cantoni Motor | 3-phase motor | 3-fase (standard) | IE3 | IE3 Premium Efficiency | 3SIE 200L6A | Ja | 3SIE 200L6A | 3SIE 200L6A | 200 | 18.5 | 6 | B3 | B3 (IM 1001) or derivatives | Feet | F (155°C) temperature rise-class B (max. 80K) | S1 (continuous) | -20 to +40°C | ≤ 1000 m.a.s.l. | 1 | IC411 (TEFC) | IP55 | No | 285 | 400 | 690 | 50 | ∆ | Y | 18.5 | 18.5 | 988 | 988 | 91.3 | 92 | 91.7 | 91.3 | 92 | 91.7 | 0.81 | 0.81 | 36 | 20.8 | 5.8 | 5.8 | 208.8 | 120.64 | 179 | 179 | 2 | 2 | 358 | 358 | 2.4 | 2.4 | 429.6 | 429.6 | 0.5 | 64 dB(A) | 6312 C3 | 6312 C3 | Regreaseable | Drive-End | A (half-key) | CW or CCW | RAL 5010 (Gentian Blue) | Cast iron | Cast iron | Cast iron | Top | M50 (2x), M16 (1x) | To right | Ø55 x 110 mm | 16 x 10 x 100 mm | M20 | 4.31 | 3.62 | 3.62 | 2.92 | 4.56 | Inclusive PTC |  | T1420.000001.R0 | TD-221 | BV-204 | CV-104 | EN | No brake
Datasheet EN 3SIEL 200L6A B35 (18,5kW-400.690V-50Hz) | 1420LA06135IE3B | Cantoni Motor | 3-phase motor | 3-fase (standard) | IE3 | IE3 Premium Efficiency | 3SIE 200L6A | Nee | 3SIEL 200L6A | 3SIEL 200L6A | 200 | 18.5 | 6 | B3/B5 | B35 (IM 2001) or derivatives | Feet and B5 flange | F (155°C) temperature rise-class B (max. 80K) | S1 (continuous) | -20 to +40°C | ≤ 1000 m.a.s.l. | 1 | IC411 (TEFC) | IP55 | No | 285 | 400 | 690 | 50 | ∆ | Y | 18.5 | 18.5 | 988 | 988 | 91.3 | 92 | 91.7 | 91.3 | 92 | 91.7 | 0.81 | 0.81 | 36 | 20.8 | 5.8 | 5.8 | 208.8 | 120.64 | 179 | 179 | 2 | 2 | 358 | 358 | 2.4 | 2.4 | 429.6 | 429.6 | 0.5 | 64 dB(A) | 6312 C3 | 6312 C3 | Regreaseable | Drive-End | A (half-key) | CW or CCW | RAL 5010 (Gentian Blue) | Cast iron | Cast iron | Cast iron | Top | M50 (2x), M16 (1x) | To right | Ø55 x 110 mm | 16 x 10 x 100 mm | M20 | 4.31 | 3.62 | 3.62 | 2.92 | 4.56 | Inclusive PTC |  | T1420.000003.R0 | TD-221 | BV-204 | CV-104 | EN | No brake
Datasheet EN 3SIEK 200L6A B5 (18,5kW-400.690V-50Hz) | 1420LA06435IE3 | Cantoni Motor | 3-phase motor | 3-fase (standard) | IE3 | IE3 Premium Efficiency | 3SIE 200L6A | Nee | 3SIEK 200L6A | 3SIEK 200L6A | 200 | 18.5 | 6 | B5 | B5 (IM 3001) or derivatives | B5 flange | F (155°C) temperature rise-class B (max. 80K) | S1 (continuous) | -20 to +40°C | ≤ 1000 m.a.s.l. | 1 | IC411 (TEFC) | IP55 | No | 285 | 400 | 690 | 50 | ∆ | Y | 18.5 | 18.5 | 988 | 988 | 91.3 | 92 | 91.7 | 91.3 | 92 | 91.7 | 0.81 | 0.81 | 36 | 20.8 | 5.8 | 5.8 | 208.8 | 120.64 | 179 | 179 | 2 | 2 | 358 | 358 | 2.4 | 2.4 | 429.6 | 429.6 | 0.5 | 64 dB(A) | 6312 C3 | 6312 C3 | Regreaseable | Drive-End | A (half-key) | CW or CCW | RAL 5010 (Gentian Blue) | Cast iron | Cast iron |  |  | M50 (2x), M16 (1x) | To right | Ø55 x 110 mm | 16 x 10 x 100 mm | M20 | 4.31 | 3.62 | 3.62 | 2.92 | 4.56 | Inclusive PTC |  | T1420.000002.R0 | TD-221 | BV-204 | CV-104 | EN | No brake
Datasheet EN 3SIE 200L2B B3 (37kW-400.690V-50Hz) | 1420LB02035IE3B | Cantoni Motor | 3-phase motor | 3-fase (standard) | IE3 | IE3 Premium Efficiency | 3SIE 200LB | Ja | 3SIE 200L2B | 3SIE 200L2B | 200 | 37 | 2 | B3 | B3 (IM 1001) or derivatives | Feet | F (155°C) temperature rise-class B (max. 80K) | S1 (continuous) | -20 to +40°C | ≤ 1000 m.a.s.l. | 1 | IC411 (TEFC) | IP55 | No | 295 | 400 | 690 | 50 | ∆ | Y | 37 | 37 | 2955 | 2955 | 93.5 | 93.8 | 93.7 | 93.5 | 93.8 | 93.7 | 0.9 | 0.9 | 63 | 36.5 | 6.3 | 6.3 | 396.9 | 229.95 | 120 | 120 | 2.2 | 2.2 | 264 | 264 | 2.6 | 2.6 | 312 | 312 | 0.2 | 78 dB(A) | 6312 C3 | 6312 C3 | Regreaseable | Drive-End | A (half-key) | CW or CCW | RAL 5010 (Gentian Blue) | Cast iron | Cast iron | Cast iron | Top | M50 (2x), M16 (1x) | To right | Ø55 x 110 mm | 16 x 10 x 100 mm | M20 | 2.85 | 2.39 | 2.23 | 1.67 | 2.93 | Inclusive PTC |  | T1420.000001.R0 | TD-221 | BV-204 | CV-104 | EN | No brake
Datasheet EN 3SIEL 200L2B B35 (37kW-400.690V-50Hz) | 1420LB02135IE3B | Cantoni Motor | 3-phase motor | 3-fase (standard) | IE3 | IE3 Premium Efficiency | 3SIE 200LB | Nee | 3SIEL 200L2B | 3SIEL 200L2B | 200 | 37 | 2 | B3/B5 | B35 (IM 2001) or derivatives | Feet and B5 flange | F (155°C) temperature rise-class B (max. 80K) | S1 (continuous) | -20 to +40°C | ≤ 1000 m.a.s.l. | 1 | IC411 (TEFC) | IP55 | No | 295 | 400 | 690 | 50 | ∆ | Y | 37 | 37 | 2955 | 2955 | 93.5 | 93.8 | 93.7 | 93.5 | 93.8 | 93.7 | 0.9 | 0.9 | 63 | 36.5 | 6.3 | 6.3 | 396.9 | 229.95 | 120 | 120 | 2.2 | 2.2 | 264 | 264 | 2.6 | 2.6 | 312 | 312 | 0.2 | 78 dB(A) | 6312 C3 | 6312 C3 | Regreaseable | Drive-End | A (half-key) | CW or CCW | RAL 5010 (Gentian Blue) | Cast iron | Cast iron | Cast iron | Top | M50 (2x), M16 (1x) | To right | Ø55 x 110 mm | 16 x 10 x 100 mm | M20 | 2.85 | 2.39 | 2.23 | 1.67 | 2.93 | Inclusive PTC |  | T1420.000003.R0 | TD-221 | BV-204 | CV-104 | EN | No brake
Datasheet EN 3SIEK 200L2B B5 (37kW-400.690V-50Hz) | 1420LB02435IE3 | Cantoni Motor | 3-phase motor | 3-fase (standard) | IE3 | IE3 Premium Efficiency | 3SIE 200LB | Nee | 3SIEK 200L2B | 3SIEK 200L2B | 200 | 37 | 2 | B5 | B5 (IM 3001) or derivatives | B5 flange | F (155°C) temperature rise-class B (max. 80K) | S1 (continuous) | -20 to +40°C | ≤ 1000 m.a.s.l. | 1 | IC411 (TEFC) | IP55 | No | 295 | 400 | 690 | 50 | ∆ | Y | 37 | 37 | 2955 | 2955 | 93.5 | 93.8 | 93.7 | 93.5 | 93.8 | 93.7 | 0.9 | 0.9 | 63 | 36.5 | 6.3 | 6.3 | 396.9 | 229.95 | 120 | 120 | 2.2 | 2.2 | 264 | 264 | 2.6 | 2.6 | 312 | 312 | 0.2 | 78 dB(A) | 6312 C3 | 6312 C3 | Regreaseable | Drive-End | A (half-key) | CW or CCW | RAL 5010 (Gentian Blue) | Cast iron | Cast iron |  |  | M50 (2x), M16 (1x) | To right | Ø55 x 110 mm | 16 x 10 x 100 mm | M20 | 2.85 | 2.39 | 2.23 | 1.67 | 2.93 | Inclusive PTC |  | T1420.000002.R0 | TD-221 | BV-204 | CV-104 | EN | No brake
Datasheet EN 3SIE 200L6B B3 (22kW-400.690V-50Hz) | 1420LB06035IE3B | Cantoni Motor | 3-phase motor | 3-fase (standard) | IE3 | IE3 Premium Efficiency | 3SIE 200L6B | Ja | 3SIE 200L6B | 3SIE 200L6B | 200 | 22 | 6 | B3 | B3 (IM 1001) or derivatives | Feet | F (155°C) temperature rise-class B (max. 80K) | S1 (continuous) | -20 to +40°C | ≤ 1000 m.a.s.l. | 1 | IC411 (TEFC) | IP55 | No | 309 | 400 | 690 | 50 | ∆ | Y | 22 | 22 | 987 | 987 | 91.7 | 92.2 | 92.2 | 91.7 | 92.2 | 92.2 | 0.82 | 0.82 | 42 | 24.3 | 5.7 | 5.7 | 239.4 | 138.51 | 213 | 213 | 2 | 2 | 426 | 426 | 2.1 | 2.1 | 447.3 | 447.3 | 0.64 | 64 dB(A) | 6312 C3 | 6312 C3 | Regreaseable | Drive-End | A (half-key) | CW or CCW | RAL 5010 (Gentian Blue) | Cast iron | Cast iron | Cast iron | Top | M50 (2x), M16 (1x) | To right | Ø55 x 110 mm | 16 x 10 x 100 mm | M20 | 4.06 | 3.4 | 3.54 | 2.71 | 4.65 | Inclusive PTC |  | T1420.000001.R0 | TD-221 | BV-204 | CV-104 | EN | No brake
Datasheet EN 3SIEL 200L6B B35 (22kW-400.690V-50Hz) | 1420LB06135IE3B | Cantoni Motor | 3-phase motor | 3-fase (standard) | IE3 | IE3 Premium Efficiency | 3SIE 200L6B | Nee | 3SIEL 200L6B | 3SIEL 200L6B | 200 | 22 | 6 | B3/B5 | B35 (IM 2001) or derivatives | Feet and B5 flange | F (155°C) temperature rise-class B (max. 80K) | S1 (continuous) | -20 to +40°C | ≤ 1000 m.a.s.l. | 1 | IC411 (TEFC) | IP55 | No | 309 | 400 | 690 | 50 | ∆ | Y | 22 | 22 | 987 | 987 | 91.7 | 92.2 | 92.2 | 91.7 | 92.2 | 92.2 | 0.82 | 0.82 | 42 | 24.3 | 5.7 | 5.7 | 239.4 | 138.51 | 213 | 213 | 2 | 2 | 426 | 426 | 2.1 | 2.1 | 447.3 | 447.3 | 0.64 | 64 dB(A) | 6312 C3 | 6312 C3 | Regreaseable | Drive-End | A (half-key) | CW or CCW | RAL 5010 (Gentian Blue) | Cast iron | Cast iron | Cast iron | Top | M50 (2x), M16 (1x) | To right | Ø55 x 110 mm | 16 x 10 x 100 mm | M20 | 4.06 | 3.4 | 3.54 | 2.71 | 4.65 | Inclusive PTC |  | T1420.000003.R0 | TD-221 | BV-204 | CV-104 | EN | No brake
Datasheet EN 3SIEK 200L6B B5 (22kW-400.690V-50Hz) | 1420LB06435IE3 | Cantoni Motor | 3-phase motor | 3-fase (standard) | IE3 | IE3 Premium Efficiency | 3SIE 200L6B | Nee | 3SIEK 200L6B | 3SIEK 200L6B | 200 | 22 | 6 | B5 | B5 (IM 3001) or derivatives | B5 flange | F (155°C) temperature rise-class B (max. 80K) | S1 (continuous) | -20 to +40°C | ≤ 1000 m.a.s.l. | 1 | IC411 (TEFC) | IP55 | No | 309 | 400 | 690 | 50 | ∆ | Y | 22 | 22 | 987 | 987 | 91.7 | 92.2 | 92.2 | 91.7 | 92.2 | 92.2 | 0.82 | 0.82 | 42 | 24.3 | 5.7 | 5.7 | 239.4 | 138.51 | 213 | 213 | 2 | 2 | 426 | 426 | 2.1 | 2.1 | 447.3 | 447.3 | 0.64 | 64 dB(A) | 6312 C3 | 6312 C3 | Regreaseable | Drive-End | A (half-key) | CW or CCW | RAL 5010 (Gentian Blue) | Cast iron | Cast iron |  |  | M50 (2x), M16 (1x) | To right | Ø55 x 110 mm | 16 x 10 x 100 mm | M20 | 4.06 | 3.4 | 3.54 | 2.71 | 4.65 | Inclusive PTC |  | T1420.000002.R0 | TD-221 | BV-204 | CV-104 | EN | No brake
Datasheet EN 3SIE 200L2C B3 (45kW-400.690V-50Hz) | 1420LPC2035IE3B | Cantoni Motor | 3-phase motor | 3-fase (standard) | IE3 | IE3 Premium Efficiency | 3SIE 200L2C | Ja | 3SIE 200L2C | 3SIE 200L2C | 200 | 45 | 2 | B3 | B3 (IM 1001) | Feet | F (155°C) temperature rise-class B (max. 80K) | S1 (continuous) | -20 to +40°C | ≤ 1000 m.a.s.l. | 1 | IC411 (TEFC) | IP55 | No | 301 | 400 | 690 | 50 | ∆ | Y | 45 | 45 | 2962 | 2962 | 94.5 | 94.6 | 94 | 94.5 | 94.6 | 94 | 0.9 | 0.9 | 77 | 44.6 | 7.3 | 7.3 | 562.1 | 325.58 | 145 | 145 | 2.6 | 2.6 | 377 | 377 | 2.5 | 2.5 | 362.5 | 362.5 | 0.21 | 78 dB(A) | 6312 C3 | 6312 C3 | Regreaseable | Drive-End | A (half-key) | CW or CCW | RAL 5010 (Gentian Blue) | Cast iron | Cast iron | Cast iron | Top | M50 (2x), M16 (1x) | To right | Ø55 x 110 mm | 16 x 10 x 100 mm | M20 | 2.85 | 2.39 | 2.23 | 1.67 | 2.93 | Inclusive PTC |  | T1420.000034.R0 | TD-221 | BV-204 | CV-104 | EN | No brake
Datasheet EN 3SIEL 200L2C B35 (45kW-400.690V-50Hz) | 1420LPC2135IE3B | Cantoni Motor | 3-phase motor | 3-fase (standard) | IE3 | IE3 Premium Efficiency | 3SIE 200L2C | Nee | 3SIEL 200L2C | 3SIEL 200L2C | 200 | 45 | 2 | B3/B5 | B35 (IM 2001) or derivatives | Feet and B5 flange | F (155°C) temperature rise-class B (max. 80K) | S1 (continuous) | -20 to +40°C | ≤ 1000 m.a.s.l. | 1 | IC411 (TEFC) | IP55 | No | 301 | 400 | 690 | 50 | ∆ | Y | 45 | 45 | 2962 | 2962 | 94.5 | 94.6 | 94 | 94.5 | 94.6 | 94 | 0.9 | 0.9 | 77 | 44.6 | 7.3 | 7.3 | 562.1 | 325.58 | 145 | 145 | 2.6 | 2.6 | 377 | 377 | 2.5 | 2.5 | 362.5 | 362.5 | 0.21 | 78 dB(A) | 6312 C3 | 6312 C3 | Regreaseable | Drive-End | A (half-key) | CW or CCW | RAL 5010 (Gentian Blue) | Cast iron | Cast iron | Cast iron | Top | M50 (2x), M16 (1x) | To right | Ø55 x 110 mm | 16 x 10 x 100 mm | M20 | 2.85 | 2.39 | 2.23 | 1.67 | 2.93 | Inclusive PTC |  | T1420.000036.R0 | TD-221 | BV-204 | CV-104 | EN | No brake
Datasheet EN 3SIEK 200L2C B5 (45kW-400.690V-50Hz) | 1420LPC2435IE3 | Cantoni Motor | 3-phase motor | 3-fase (standard) | IE3 | IE3 Premium Efficiency | 3SIE 200L2C | Nee | 3SIEK 200L2C | 3SIEK 200L2C | 200 | 45 | 2 | B5 | V1 (IM3011) | B5 flange | F (155°C) temperature rise-class B (max. 80K) | S1 (continuous) | -20 to +40°C | ≤ 1000 m.a.s.l. | 1 | IC411 (TEFC) | IP55 | No | 301 | 400 | 690 | 50 | ∆ | Y | 45 | 45 | 2962 | 2962 | 94.5 | 94.6 | 94 | 94.5 | 94.6 | 94 | 0.9 | 0.9 | 77 | 44.6 | 7.3 | 7.3 | 562.1 | 325.58 | 145 | 145 | 2.6 | 2.6 | 377 | 377 | 2.5 | 2.5 | 362.5 | 362.5 | 0.21 | 78 dB(A) | 6312 C3 | 6312 C3 | Regreaseable | Drive-End | A (half-key) | CW or CCW | RAL 5010 (Gentian Blue) | Cast iron | Cast iron |  |  | M50 (2x), M16 (1x) | To right | Ø55 x 110 mm | 16 x 10 x 100 mm | M20 | 2.85 | 2.39 | 2.23 | 1.67 | 2.93 | Inclusive PTC |  | T1420.000035.R0 | TD-221 | BV-204 | CV-104 | EN | No brake
Datasheet EN 3SIE 200L4C B3 (37kW-400.690V-50Hz) | 1420LPC4035IE3B | Cantoni Motor | 3-phase motor | 3-fase (standard) | IE3 | IE3 Premium Efficiency | 3SIE 200L4C | Ja | 3SIE 200L4C | 3SIE 200L4C | 200 | 37 | 4 | B3 | B3 (IM 1001) | Feet | F (155°C) temperature rise-class B (max. 80K) | S1 (continuous) | -20 to +40°C | ≤ 1000 m.a.s.l. | 1 | IC411 (TEFC) | IP55 | No | 330 | 400 | 690 | 50 | ∆ | Y | 37 | 37 | 1475 | 1475 | 93.2 | 93.5 | 93.9 | 93.2 | 93.5 | 93.9 | 0.86 | 0.86 | 66 | 38.3 | 6.7 | 6.7 | 442.2 | 256.61 | 240 | 240 | 2.3 | 2.3 | 552 | 552 | 2.7 | 2.7 | 648 | 648 | 0.38 | 70 dB(A) | 6312 C3 | 6312 C3 | Regreaseable | Drive-End | A (half-key) | CW or CCW | RAL 5010 (Gentian Blue) | Cast iron | Cast iron | Cast iron | Top | M50 (2x), M16 (1x) | To right | Ø55 x 110 mm | 16 x 10 x 100 mm | M20 | 3.61 | 3.03 | 2.81 | 2.12 | 3.7 | Inclusive PTC |  | T1420.000034.R0 | TD-221 | BV-204 | CV-104 | EN | No brake
Datasheet EN 3SIEL 200L4C B35 (37kW-400.690V-50Hz) | 1420LPC4135IE3B | Cantoni Motor | 3-phase motor | 3-fase (standard) | IE3 | IE3 Premium Efficiency | 3SIE 200L4C | Nee | 3SIEL 200L4C | 3SIEL 200L4C | 200 | 37 | 4 | B3/B5 | B35 (IM 2001) or derivatives | Feet and B5 flange | F (155°C) temperature rise-class B (max. 80K) | S1 (continuous) | -20 to +40°C | ≤ 1000 m.a.s.l. | 1 | IC411 (TEFC) | IP55 | No | 330 | 400 | 690 | 50 | ∆ | Y | 37 | 37 | 1475 | 1475 | 93.2 | 93.5 | 93.9 | 93.2 | 93.5 | 93.9 | 0.86 | 0.86 | 66 | 38.3 | 6.7 | 6.7 | 442.2 | 256.61 | 240 | 240 | 2.3 | 2.3 | 552 | 552 | 2.7 | 2.7 | 648 | 648 | 0.38 | 70 dB(A) | 6312 C3 | 6312 C3 | Regreaseable | Drive-End | A (half-key) | CW or CCW | RAL 5010 (Gentian Blue) | Cast iron | Cast iron | Cast iron | Top | M50 (2x), M16 (1x) | To right | Ø55 x 110 mm | 16 x 10 x 100 mm | M20 | 3.61 | 3.03 | 2.81 | 2.12 | 3.7 | Inclusive PTC |  | T1420.000036.R0 | TD-221 | BV-204 | CV-104 | EN | No brake
Datasheet EN 3SIEK 200L4C B5 (37kW-400.690V-50Hz) | 1420LPC4435IE3 | Cantoni Motor | 3-phase motor | 3-fase (standard) | IE3 | IE3 Premium Efficiency | 3SIE 200L4C | Nee | 3SIEK 200L4C | 3SIEK 200L4C | 200 | 37 | 4 | B5 | V1 (IM3011) | B5 flange | F (155°C) temperature rise-class B (max. 80K) | S1 (continuous) | -20 to +40°C | ≤ 1000 m.a.s.l. | 1 | IC411 (TEFC) | IP55 | No | 330 | 400 | 690 | 50 | ∆ | Y | 37 | 37 | 1475 | 1475 | 93.2 | 93.5 | 93.9 | 93.2 | 93.5 | 93.9 | 0.86 | 0.86 | 66 | 38.3 | 6.7 | 6.7 | 442.2 | 256.61 | 240 | 240 | 2.3 | 2.3 | 552 | 552 | 2.7 | 2.7 | 648 | 648 | 0.38 | 70 dB(A) | 6312 C3 | 6312 C3 | Regreaseable | Drive-End | A (half-key) | CW or CCW | RAL 5010 (Gentian Blue) | Cast iron | Cast iron |  |  | M50 (2x), M16 (1x) | To right | Ø55 x 110 mm | 16 x 10 x 100 mm | M20 | 3.61 | 3.03 | 2.81 | 2.12 | 3.7 | Inclusive PTC |  | T1420.000035.R0 | TD-221 | BV-204 | CV-104 | EN | No brake
Datasheet EN 3SIE 200L2D B3 (55kW-400.690V-50Hz) | 1420LPD2035IE3B | Cantoni Motor | 3-phase motor | 3-fase (standard) | IE3 | IE3 Premium Efficiency | 3SIE 200L2D | Ja | 3SIE 200L2D | 3SIE 200L2D | 200 | 55 | 2 | B3 | B3 (IM 1001) | Feet | F (155°C) temperature rise-class B (max. 80K) | S1 (continuous) | -20 to +40°C | ≤ 1000 m.a.s.l. | 1 | IC411 (TEFC) | IP55 | No | 322 | 400 | 690 | 50 | ∆ | Y | 55 | 55 | 2950 | 2950 | 95.2 | 95.2 | 94.3 | 95.2 | 95.2 | 94.3 | 0.9 | 0.9 | 94 | 54 | 6.4 | 6.4 | 601.6 | 345.6 | 178 | 178 | 2.3 | 2.3 | 409.4 | 409.4 | 2.6 | 2.6 | 462.8 | 462.8 | 0.24 | 78 dB(A) | 6312 C3 | 6312 C3 | Regreaseable | Drive-End | A (half-key) | CW or CCW | RAL 5010 (Gentian Blue) | Cast iron | Cast iron | Cast iron | Top | M50 (2x), M16 (1x) | To right | Ø55 x 110 mm | 16 x 10 x 100 mm | M20 | 2.85 | 2.39 | 2.23 | 1.67 | 2.93 | Inclusive PTC |  | T1420.000034.R0 | TD-221 | BV-204 | CV-104 | EN | No brake
Datasheet EN 3SIEL 200L2D B35 (55kW-400.690V-50Hz) | 1420LPD2135IE3B | Cantoni Motor | 3-phase motor | 3-fase (standard) | IE3 | IE3 Premium Efficiency | 3SIE 200L2D | Nee | 3SIEL 200L2D | 3SIEL 200L2D | 200 | 55 | 2 | B3/B5 | B35 (IM 2001) or derivatives | Feet and B5 flange | F (155°C) temperature rise-class B (max. 80K) | S1 (continuous) | -20 to +40°C | ≤ 1000 m.a.s.l. | 1 | IC411 (TEFC) | IP55 | No | 322 | 400 | 690 | 50 | ∆ | Y | 55 | 55 | 2950 | 2950 | 95.2 | 95.2 | 94.3 | 95.2 | 95.2 | 94.3 | 0.9 | 0.9 | 94 | 54 | 6.4 | 6.4 | 601.6 | 345.6 | 178 | 178 | 2.3 | 2.3 | 409.4 | 409.4 | 2.6 | 2.6 | 462.8 | 462.8 | 0.24 | 78 dB(A) | 6312 C3 | 6312 C3 | Regreaseable | Drive-End | A (half-key) | CW or CCW | RAL 5010 (Gentian Blue) | Cast iron | Cast iron | Cast iron | Top | M50 (2x), M16 (1x) | To right | Ø55 x 110 mm | 16 x 10 x 100 mm | M20 | 2.85 | 2.39 | 2.23 | 1.67 | 2.93 | Inclusive PTC |  | T1420.000036.R0 | TD-221 | BV-204 | CV-104 | EN | No brake
Datasheet EN 3SIEK 200L2D B5 (55kW-400.690V-50Hz) | 1420LPD2435IE3 | Cantoni Motor | 3-phase motor | 3-fase (standard) | IE3 | IE3 Premium Efficiency | 3SIE 200L2D | Nee | 3SIEK 200L2D | 3SIEK 200L2D | 200 | 55 | 2 | B5 | V1 (IM3011) | B5 flange | F (155°C) temperature rise-class B (max. 80K) | S1 (continuous) | -20 to +40°C | ≤ 1000 m.a.s.l. | 1 | IC411 (TEFC) | IP55 | No | 322 | 400 | 690 | 50 | ∆ | Y | 55 | 55 | 2950 | 2950 | 95.2 | 95.2 | 94.3 | 95.2 | 95.2 | 94.3 | 0.9 | 0.9 | 94 | 54 | 6.4 | 6.4 | 601.6 | 345.6 | 178 | 178 | 2.3 | 2.3 | 409.4 | 409.4 | 2.6 | 2.6 | 462.8 | 462.8 | 0.24 | 78 dB(A) | 6312 C3 | 6312 C3 | Regreaseable | Drive-End | A (half-key) | CW or CCW | RAL 5010 (Gentian Blue) | Cast iron | Cast iron |  |  | M50 (2x), M16 (1x) | To right | Ø55 x 110 mm | 16 x 10 x 100 mm | M20 | 2.85 | 2.39 | 2.23 | 1.67 | 2.93 | Inclusive PTC |  | T1420.000035.R0 | TD-221 | BV-204 | CV-104 | EN | No brake
Datasheet EN 3SIE 200L4D B3 (45kW-400.690V-50Hz) | 1420LPD4035IE3B | Cantoni Motor | 3-phase motor | 3-fase (standard) | IE3 | IE3 Premium Efficiency | 3SIE 200L4D | Ja | 3SIE 200L4D | 3SIE 200L4D | 200 | 45 | 4 | B3 | B3 (IM 1001) | Feet | F (155°C) temperature rise-class B (max. 80K) | S1 (continuous) | -20 to +40°C | ≤ 1000 m.a.s.l. | 1 | IC411 (TEFC) | IP55 | No | 367 | 400 | 690 | 50 | ∆ | Y | 45 | 45 | 1481 | 1481 | 93.5 | 94.1 | 94.2 | 93.5 | 94.1 | 94.2 | 0.85 | 0.85 | 81 | 47 | 7.3 | 7.3 | 591.3 | 343.1 | 290 | 290 | 2.6 | 2.6 | 754 | 754 | 3.3 | 3.3 | 957 | 957 | 0.49 | 70 dB(A) | 6312 C3 | 6312 C3 | Regreaseable | Drive-End | A (half-key) | CW or CCW | RAL 5010 (Gentian Blue) | Cast iron | Cast iron | Cast iron | Top | M50 (2x), M16 (1x) | To right | Ø55 x 110 mm | 16 x 10 x 100 mm | M20 | 3.61 | 3.03 | 2.81 | 2.12 | 3.7 | Inclusive PTC |  | T1420.000034.R0 | TD-221 | BV-204 | CV-104 | EN | No brake
Datasheet EN 3SIEL 200L4D B35 (45kW-400.690V-50Hz) | 1420LPD4135IE3B | Cantoni Motor | 3-phase motor | 3-fase (standard) | IE3 | IE3 Premium Efficiency | 3SIE 200L4D | Nee | 3SIEL 200L4D | 3SIEL 200L4D | 200 | 45 | 4 | B3/B5 | B35 (IM 2001) or derivatives | Feet and B5 flange | F (155°C) temperature rise-class B (max. 80K) | S1 (continuous) | -20 to +40°C | ≤ 1000 m.a.s.l. | 1 | IC411 (TEFC) | IP55 | No | 367 | 400 | 690 | 50 | ∆ | Y | 45 | 45 | 1481 | 1481 | 93.5 | 94.1 | 94.2 | 93.5 | 94.1 | 94.2 | 0.85 | 0.85 | 81 | 47 | 7.3 | 7.3 | 591.3 | 343.1 | 290 | 290 | 2.6 | 2.6 | 754 | 754 | 3.3 | 3.3 | 957 | 957 | 0.49 | 70 dB(A) | 6312 C3 | 6312 C3 | Regreaseable | Drive-End | A (half-key) | CW or CCW | RAL 5010 (Gentian Blue) | Cast iron | Cast iron | Cast iron | Top | M50 (2x), M16 (1x) | To right | Ø55 x 110 mm | 16 x 10 x 100 mm | M20 | 3.61 | 3.03 | 2.81 | 2.12 | 3.7 | Inclusive PTC |  | T1420.000036.R0 | TD-221 | BV-204 | CV-104 | EN | No brake
Datasheet EN 3SIEK 200L4D B5 (45kW-400.690V-50Hz) | 1420LPD4435IE3 | Cantoni Motor | 3-phase motor | 3-fase (standard) | IE3 | IE3 Premium Efficiency | 3SIE 200L4D | Nee | 3SIEK 200L4D | 3SIEK 200L4D | 200 | 45 | 4 | B5 | V1 (IM3011) | B5 flange | F (155°C) temperature rise-class B (max. 80K) | S1 (continuous) | -20 to +40°C | ≤ 1000 m.a.s.l. | 1 | IC411 (TEFC) | IP55 | No | 367 | 400 | 690 | 50 | ∆ | Y | 45 | 45 | 1481 | 1481 | 93.5 | 94.1 | 94.2 | 93.5 | 94.1 | 94.2 | 0.85 | 0.85 | 81 | 47 | 7.3 | 7.3 | 591.3 | 343.1 | 290 | 290 | 2.6 | 2.6 | 754 | 754 | 3.3 | 3.3 | 957 | 957 | 0.49 | 70 dB(A) | 6312 C3 | 6312 C3 | Regreaseable | Drive-End | A (half-key) | CW or CCW | RAL 5010 (Gentian Blue) | Cast iron | Cast iron |  |  | M50 (2x), M16 (1x) | To right | Ø55 x 110 mm | 16 x 10 x 100 mm | M20 | 3.61 | 3.03 | 2.81 | 2.12 | 3.7 | Inclusive PTC |  | T1420.000035.R0 | TD-221 | BV-204 | CV-104 | EN | No brake
Datasheet EN 3SIE 225M2 B3 (45kW-400.690V-50Hz) | 1422M002035IE3B | Cantoni Motor | 3-phase motor | 3-fase (standard) | IE3 | IE3 Premium Efficiency | 3SIE 225M2 | Ja | 3SIE 225M2 | 3SIE 225M2 | 225 | 45 | 2 | B3 | B3 (IM 1001) or derivatives | Feet | F (155°C) temperature rise-class B (max. 80K) | S1 (continuous) | -20 to +40°C | ≤ 1000 m.a.s.l. | 1 | IC411 (TEFC) | IP55 | No | 385 | 400 | 690 | 50 | ∆ | Y | 45 | 45 | 2972 | 2972 | 94.2 | 94.6 | 94.2 | 94.2 | 94.6 | 94.2 | 0.88 | 0.88 | 78 | 45 | 6.7 | 6.7 | 522.6 | 301.5 | 145 | 145 | 2 | 2 | 290 | 290 | 2.6 | 2.6 | 377 | 377 | 0.26 | 80 dB(A) | 6313 C3 | 6313 C3 | Regreaseable | Drive-End | A (half-key) | CW or CCW | RAL 5010 (Gentian Blue) | Cast iron | Cast iron | Cast iron | Top | M50 (2x), M16 (1x) | To right | Ø55 x 110 mm | 16 x 10 x 100 mm | M20 | 3.3 | 2.8 | 2.5 | 1.9 | 3.3 | Inclusive PTC |  | T1422.000001.R0 | TD-221 | BV-204 | CV-104 | EN | No brake
Datasheet EN 3SIEL 225M2 B35 (45kW-400.690V-50Hz) | 1422M002135IE3B | Cantoni Motor | 3-phase motor | 3-fase (standard) | IE3 | IE3 Premium Efficiency | 3SIE 225M2 | Nee | 3SIEL 225M2 | 3SIEL 225M2 | 225 | 45 | 2 | B3/B5 | B35 (IM 2001) or derivatives | Feet and B5 flange | F (155°C) temperature rise-class B (max. 80K) | S1 (continuous) | -20 to +40°C | ≤ 1000 m.a.s.l. | 1 | IC411 (TEFC) | IP55 | No | 385 | 400 | 690 | 50 | ∆ | Y | 45 | 45 | 2972 | 2972 | 94.2 | 94.6 | 94.2 | 94.2 | 94.6 | 94.2 | 0.88 | 0.88 | 78 | 45 | 6.7 | 6.7 | 522.6 | 301.5 | 145 | 145 | 2 | 2 | 290 | 290 | 2.6 | 2.6 | 377 | 377 | 0.26 | 80 dB(A) | 6313 C3 | 6313 C3 | Regreaseable | Drive-End | A (half-key) | CW or CCW | RAL 5010 (Gentian Blue) | Cast iron | Cast iron | Cast iron | Top | M50 (2x), M16 (1x) | To right | Ø55 x 110 mm | 16 x 10 x 100 mm | M20 | 3.3 | 2.8 | 2.5 | 1.9 | 3.3 | Inclusive PTC |  | T1422.000005.R0 | TD-221 | BV-204 | CV-104 | EN | No brake
Datasheet EN 3SIEK 225M2 B5 (45kW-400.690V-50Hz) | 1422M002435IE3 | Cantoni Motor | 3-phase motor | 3-fase (standard) | IE3 | IE3 Premium Efficiency | 3SIE 225M2 | Nee | 3SIEK 225M2 | 3SIEK 225M2 | 225 | 45 | 2 | B5 | B5 (IM 3001) or derivatives | B5 flange | F (155°C) temperature rise-class B (max. 80K) | S1 (continuous) | -20 to +40°C | ≤ 1000 m.a.s.l. | 1 | IC411 (TEFC) | IP55 | No | 385 | 400 | 690 | 50 | ∆ | Y | 45 | 45 | 2972 | 2972 | 94.2 | 94.6 | 94.2 | 94.2 | 94.6 | 94.2 | 0.88 | 0.88 | 78 | 45 | 6.7 | 6.7 | 522.6 | 301.5 | 145 | 145 | 2 | 2 | 290 | 290 | 2.6 | 2.6 | 377 | 377 | 0.26 | 80 dB(A) | 6313 C3 | 6313 C3 | Regreaseable | Drive-End | A (half-key) | CW or CCW | RAL 5010 (Gentian Blue) | Cast iron | Cast iron |  |  | M50 (2x), M16 (1x) | To right | Ø55 x 110 mm | 16 x 10 x 100 mm | M20 | 3.3 | 2.8 | 2.5 | 1.9 | 3.3 | Inclusive PTC |  | T1422.000003.R0 | TD-221 | BV-204 | CV-104 | EN | No brake
Datasheet EN 3SIE 225M4 B3 (45kW-400.690V-50Hz) | 1422M004035IE3B | Cantoni Motor | 3-phase motor | 3-fase (standard) | IE3 | IE3 Premium Efficiency | 3SIE 225M4 | Ja | 3SIE 225M4 | 3SIE 225M4 | 225 | 45 | 4 | B3 | B3 (IM 1001) or derivatives | Feet | F (155°C) temperature rise-class B (max. 80K) | S1 (continuous) | -20 to +40°C | ≤ 1000 m.a.s.l. | 1 | IC411 (TEFC) | IP55 | No | 410 | 400 | 690 | 50 | ∆ | Y | 45 | 45 | 1483 | 1483 | 94.4 | 94.8 | 94.3 | 94.4 | 94.8 | 94.3 | 0.88 | 0.88 | 78 | 45 | 7.1 | 7.1 | 553.8 | 319.5 | 290 | 290 | 2.1 | 2.1 | 609 | 609 | 2.7 | 2.7 | 783 | 783 | 0.59 | 63 dB(A) | 6313 C3 | 6313 C3 | Regreaseable | Drive-End | A (half-key) | CW or CCW | RAL 5010 (Gentian Blue) | Cast iron | Cast iron | Cast iron | Top | M50 (2x), M16 (1x) | To right | Ø60 x 140 mm | 18 x 11 x 125 mm | M20 | 4 | 3.2 | 3.1 | 2.3 | 4.2 | Inclusive PTC |  | T1422.000002.R0 | TD-221 | BV-204 | CV-104 | EN | No brake
Datasheet EN 3SIEL 225M4 B35 (45kW-400.690V-50Hz) | 1422M004135IE3B | Cantoni Motor | 3-phase motor | 3-fase (standard) | IE3 | IE3 Premium Efficiency | 3SIE 225M4 | Nee | 3SIEL 225M4 | 3SIEL 225M4 | 225 | 45 | 4 | B3/B5 | B35 (IM 2001) or derivatives | Feet and B5 flange | F (155°C) temperature rise-class B (max. 80K) | S1 (continuous) | -20 to +40°C | ≤ 1000 m.a.s.l. | 1 | IC411 (TEFC) | IP55 | No | 410 | 400 | 690 | 50 | ∆ | Y | 45 | 45 | 1483 | 1483 | 94.4 | 94.8 | 94.3 | 94.4 | 94.8 | 94.3 | 0.88 | 0.88 | 78 | 45 | 7.1 | 7.1 | 553.8 | 319.5 | 290 | 290 | 2.1 | 2.1 | 609 | 609 | 2.7 | 2.7 | 783 | 783 | 0.59 | 63 dB(A) | 6313 C3 | 6313 C3 | Regreaseable | Drive-End | A (half-key) | CW or CCW | RAL 5010 (Gentian Blue) | Cast iron | Cast iron | Cast iron | Top | M50 (2x), M16 (1x) | To right | Ø60 x 140 mm | 18 x 11 x 125 mm | M20 | 4 | 3.2 | 3.1 | 2.3 | 4.2 | Inclusive PTC |  | T1422.000006.R0 | TD-221 | BV-204 | CV-104 | EN | No brake
Datasheet EN 3SIEK 225M4 B5 (45kW-400.690V-50Hz) | 1422M004435IE3 | Cantoni Motor | 3-phase motor | 3-fase (standard) | IE3 | IE3 Premium Efficiency | 3SIE 225M4 | Nee | 3SIEK 225M4 | 3SIEK 225M4 | 225 | 45 | 4 | B5 | B5 (IM 3001) or derivatives | B5 flange | F (155°C) temperature rise-class B (max. 80K) | S1 (continuous) | -20 to +40°C | ≤ 1000 m.a.s.l. | 1 | IC411 (TEFC) | IP55 | No | 410 | 400 | 690 | 50 | ∆ | Y | 45 | 45 | 1483 | 1483 | 94.4 | 94.8 | 94.3 | 94.4 | 94.8 | 94.3 | 0.88 | 0.88 | 78 | 45 | 7.1 | 7.1 | 553.8 | 319.5 | 290 | 290 | 2.1 | 2.1 | 609 | 609 | 2.7 | 2.7 | 783 | 783 | 0.59 | 63 dB(A) | 6313 C3 | 6313 C3 | Regreaseable | Drive-End | A (half-key) | CW or CCW | RAL 5010 (Gentian Blue) | Cast iron | Cast iron |  |  | M50 (2x), M16 (1x) | To right | Ø60 x 140 mm | 18 x 11 x 125 mm | M20 | 4 | 3.2 | 3.1 | 2.3 | 4.2 | Inclusive PTC |  | T1422.000004.R0 | TD-221 | BV-204 | CV-104 | EN | No brake
Datasheet EN 3SIE 225M6 B3 (30kW-400.690V-50Hz) | 1422M006035IE3B | Cantoni Motor | 3-phase motor | 3-fase (standard) | IE3 | IE3 Premium Efficiency | 3SIE 225M6 | Ja | 3SIE 225M6 | 3SIE 225M6 | 225 | 30 | 6 | B3 | B3 (IM 1001) or derivatives | Feet | F (155°C) temperature rise-class B (max. 80K) | S1 (continuous) | -20 to +40°C | ≤ 1000 m.a.s.l. | 1 | IC411 (TEFC) | IP55 | No | 392 | 400 | 690 | 50 | ∆ | Y | 30 | 30 | 989 | 989 | 92.3 | 92.9 | 92.9 | 92.3 | 92.9 | 92.9 | 0.83 | 0.83 | 56 | 32.5 | 6.4 | 6.4 | 358.4 | 208 | 290 | 290 | 1.9 | 1.9 | 551 | 551 | 2.3 | 2.3 | 667 | 667 | 0.89 | 64 dB(A) | 6313 C3 | 6313 C3 | Regreaseable | Drive-End | A (half-key) | CW or CCW | RAL 5010 (Gentian Blue) | Cast iron | Cast iron | Cast iron | Top | M50 (2x), M16 (1x) | To right | Ø60 x 140 mm | 18 x 11 x 125 mm | M20 | 4.7 | 3.8 | 4 | 3 | 5.3 | Inclusive PTC |  | T1422.000002.R0 | TD-221 | BV-204 | CV-104 | EN | No brake
Datasheet EN 3SIEL 225M6 B35 (30kW-400.690V-50Hz) | 1422M006135IE3B | Cantoni Motor | 3-phase motor | 3-fase (standard) | IE3 | IE3 Premium Efficiency | 3SIE 225M6 | Nee | 3SIEL 225M6 | 3SIEL 225M6 | 225 | 30 | 6 | B3/B5 | B35 (IM 2001) or derivatives | Feet and B5 flange | F (155°C) temperature rise-class B (max. 80K) | S1 (continuous) | -20 to +40°C | ≤ 1000 m.a.s.l. | 1 | IC411 (TEFC) | IP55 | No | 392 | 400 | 690 | 50 | ∆ | Y | 30 | 30 | 989 | 989 | 92.3 | 92.9 | 92.9 | 92.3 | 92.9 | 92.9 | 0.83 | 0.83 | 56 | 32.5 | 6.4 | 6.4 | 358.4 | 208 | 290 | 290 | 1.9 | 1.9 | 551 | 551 | 2.3 | 2.3 | 667 | 667 | 0.89 | 64 dB(A) | 6313 C3 | 6313 C3 | Regreaseable | Drive-End | A (half-key) | CW or CCW | RAL 5010 (Gentian Blue) | Cast iron | Cast iron | Cast iron | Top | M50 (2x), M16 (1x) | To right | Ø60 x 140 mm | 18 x 11 x 125 mm | M20 | 4.7 | 3.8 | 4 | 3 | 5.3 | Inclusive PTC |  | T1422.000006.R0 | TD-221 | BV-204 | CV-104 | EN | No brake
Datasheet EN 3SIEK 225M6 B5 (30kW-400.690V-50Hz) | 1422M006435IE3 | Cantoni Motor | 3-phase motor | 3-fase (standard) | IE3 | IE3 Premium Efficiency | 3SIE 225M6 | Nee | 3SIEK 225M6 | 3SIEK 225M6 | 225 | 30 | 6 | B5 | B5 (IM 3001) or derivatives | B5 flange | F (155°C) temperature rise-class B (max. 80K) | S1 (continuous) | -20 to +40°C | ≤ 1000 m.a.s.l. | 1 | IC411 (TEFC) | IP55 | No | 392 | 400 | 690 | 50 | ∆ | Y | 30 | 30 | 989 | 989 | 92.3 | 92.9 | 92.9 | 92.3 | 92.9 | 92.9 | 0.83 | 0.83 | 56 | 32.5 | 6.4 | 6.4 | 358.4 | 208 | 290 | 290 | 1.9 | 1.9 | 551 | 551 | 2.3 | 2.3 | 667 | 667 | 0.89 | 64 dB(A) | 6313 C3 | 6313 C3 | Regreaseable | Drive-End | A (half-key) | CW or CCW | RAL 5010 (Gentian Blue) | Cast iron | Cast iron |  |  | M50 (2x), M16 (1x) | To right | Ø60 x 140 mm | 18 x 11 x 125 mm | M20 | 4.7 | 3.8 | 4 | 3 | 5.3 | Inclusive PTC |  | T1422.000004.R0 | TD-221 | BV-204 | CV-104 | EN | No brake
Datasheet EN 3SIE 225M8 B3 (22kW-400.690V-50Hz) | 1422M008035IE3B | Cantoni Motor | 3-phase motor | 3-fase (standard) | IE3 | IE3 Premium Efficiency | 3SIE 225M8 | Ja | 3SIE 225M8 | 3SIE 225M8 | 225 | 22 | 8 | B3 | B3 (IM 1001) or derivatives | Feet | F (155°C) temperature rise-class B (max. 80K) | S1 (continuous) | -20 to +40°C | ≤ 1000 m.a.s.l. | 1 | IC411 (TEFC) | IP55 | No | 350 | 400 | 690 | 50 | ∆ | Y | 22 | 22 | 737 | 737 | 90.7 | 91 | 90.6 | 90.7 | 91 | 90.6 | 0.79 | 0.79 | 45 | 26.1 | 6 | 6 | 270 | 156.6 | 285 | 285 | 2.4 | 2.4 | 684 | 684 | 2 | 2 | 570 | 570 | 0.68 | 63 dB(A) | 6313 C3 | 6313 C3 | Regreaseable | Drive-End | A (half-key) | CW or CCW | RAL 5010 (Gentian Blue) | Cast iron | Cast iron | Cast iron | Top | M50 (2x), M16 (1x) | To right | Ø60 x 140 mm | 18 x 11 x 125 mm | M20 | 5.7 | 4.6 | 4.6 | 3.7 | 5.8 | Inclusive PTC |  | T1422.000002.R0 | TD-221 | BV-204 | CV-104 | EN | No brake
Datasheet EN 3SIEL 225M8 B35 (22kW-400.690V-50Hz) | 1422M008135IE3B | Cantoni Motor | 3-phase motor | 3-fase (standard) | IE3 | IE3 Premium Efficiency | 3SIE 225M8 | Nee | 3SIEL 225M8 | 3SIEL 225M8 | 225 | 22 | 8 | B3/B5 | B35 (IM 2001) or derivatives | Feet and B5 flange | F (155°C) temperature rise-class B (max. 80K) | S1 (continuous) | -20 to +40°C | ≤ 1000 m.a.s.l. | 1 | IC411 (TEFC) | IP55 | No | 350 | 400 | 690 | 50 | ∆ | Y | 22 | 22 | 737 | 737 | 90.7 | 91 | 90.6 | 90.7 | 91 | 90.6 | 0.79 | 0.79 | 45 | 26.1 | 6 | 6 | 270 | 156.6 | 285 | 285 | 2.4 | 2.4 | 684 | 684 | 2 | 2 | 570 | 570 | 0.68 | 63 dB(A) | 6313 C3 | 6313 C3 | Regreaseable | Drive-End | A (half-key) | CW or CCW | RAL 5010 (Gentian Blue) | Cast iron | Cast iron | Cast iron | Top | M50 (2x), M16 (1x) | To right | Ø60 x 140 mm | 18 x 11 x 125 mm | M20 | 5.7 | 4.6 | 4.6 | 3.7 | 5.8 | Inclusive PTC |  | T1422.000006.R0 | TD-221 | BV-204 | CV-104 | EN | No brake
Datasheet EN 3SIEK 225M8 B5 (22kW-400.690V-50Hz) | 1422M008435IE3 | Cantoni Motor | 3-phase motor | 3-fase (standard) | IE3 | IE3 Premium Efficiency | 3SIE 225M8 | Nee | 3SIEK 225M8 | 3SIEK 225M8 | 225 | 22 | 8 | B5 | B5 (IM 3001) or derivatives | B5 flange | F (155°C) temperature rise-class B (max. 80K) | S1 (continuous) | -20 to +40°C | ≤ 1000 m.a.s.l. | 1 | IC411 (TEFC) | IP55 | No | 350 | 400 | 690 | 50 | ∆ | Y | 22 | 22 | 737 | 737 | 90.7 | 91 | 90.6 | 90.7 | 91 | 90.6 | 0.79 | 0.79 | 45 | 26.1 | 6 | 6 | 270 | 156.6 | 285 | 285 | 2.4 | 2.4 | 684 | 684 | 2 | 2 | 570 | 570 | 0.68 | 63 dB(A) | 6313 C3 | 6313 C3 | Regreaseable | Drive-End | A (half-key) | CW or CCW | RAL 5010 (Gentian Blue) | Cast iron | Cast iron |  |  | M50 (2x), M16 (1x) | To right | Ø60 x 140 mm | 18 x 11 x 125 mm | M20 | 5.7 | 4.6 | 4.6 | 3.7 | 5.8 | Inclusive PTC |  | T1422.000004.R0 | TD-221 | BV-204 | CV-104 | EN | No brake
Datasheet EN 3SIE 225M2C B3 (55kW-400.690V-50Hz) | 1422MPC2035IE3B | Cantoni Motor | 3-phase motor | 3-fase (standard) | IE3 | IE3 Premium Efficiency | 3SIE 225M2C | Ja | 3SIE 225M2C | 3SIE 225M2C | 225 | 55 | 2 | B3 | B3 (IM 1001) | Feet | F (155°C) temperature rise-class B (max. 80K) | S1 (continuous) | -20 to +40°C | ≤ 1000 m.a.s.l. | 1 | IC411 (TEFC) | IP55 | No | 425 | 400 | 690 | 50 | ∆ | Y | 55 | 55 | 2970 | 2970 | 94.8 | 95 | 94.5 | 94.8 | 95 | 94.5 | 0.89 | 0.89 | 94 | 54 | 7.1 | 7.1 | 667.4 | 383.4 | 177 | 177 | 2.1 | 2.1 | 371.7 | 371.7 | 3.1 | 3.1 | 548.7 | 548.7 | 0.33 | 80 dB(A) | 6313 C3 | 6313 C3 | Regreaseable | Drive-End | A (half-key) | CW or CCW | RAL 5010 (Gentian Blue) | Cast iron | Cast iron | Cast iron | Top | M50 (2x), M16 (1x) | To right | Ø55 x 110 mm | 16 x 10 x 100 mm | M20 | 3.31 | 2.81 | 2.53 | 1.93 | 3.29 | Inclusive PTC |  | T1422.000061.R0 | TD-221 | BV-204 | CV-104 | EN | No brake
Datasheet EN 3SIEL 225M2C B35 (55kW-400.690V-50Hz) | 1422MPC2135IE3B | Cantoni Motor | 3-phase motor | 3-fase (standard) | IE3 | IE3 Premium Efficiency | 3SIE 225M2C | Nee | 3SIEL 225M2C | 3SIEL 225M2C | 225 | 55 | 2 | B3/B5 | B35 (IM 2001) or derivatives | Feet and B5 flange | F (155°C) temperature rise-class B (max. 80K) | S1 (continuous) | -20 to +40°C | ≤ 1000 m.a.s.l. | 1 | IC411 (TEFC) | IP55 | No | 425 | 400 | 690 | 50 | ∆ | Y | 55 | 55 | 2970 | 2970 | 94.8 | 95 | 94.5 | 94.8 | 95 | 94.5 | 0.89 | 0.89 | 94 | 54 | 7.1 | 7.1 | 667.4 | 383.4 | 177 | 177 | 2.1 | 2.1 | 371.7 | 371.7 | 3.1 | 3.1 | 548.7 | 548.7 | 0.33 | 80 dB(A) | 6313 C3 | 6313 C3 | Regreaseable | Drive-End | A (half-key) | CW or CCW | RAL 5010 (Gentian Blue) | Cast iron | Cast iron | Cast iron | Top | M50 (2x), M16 (1x) | To right | Ø55 x 110 mm | 16 x 10 x 100 mm | M20 | 3.31 | 2.81 | 2.53 | 1.93 | 3.29 | Inclusive PTC |  | T1422.000063.R0 | TD-221 | BV-204 | CV-104 | EN | No brake
Datasheet EN 3SIEK 225M2C B5 (55kW-400.690V-50Hz) | 1422MPC2435IE3 | Cantoni Motor | 3-phase motor | 3-fase (standard) | IE3 | IE3 Premium Efficiency | 3SIE 225M2C | Nee | 3SIEK 225M2C | 3SIEK 225M2C | 225 | 55 | 2 | B5 | V1 (IM3011) | B5 flange | F (155°C) temperature rise-class B (max. 80K) | S1 (continuous) | -20 to +40°C | ≤ 1000 m.a.s.l. | 1 | IC411 (TEFC) | IP55 | No | 425 | 400 | 690 | 50 | ∆ | Y | 55 | 55 | 2970 | 2970 | 94.8 | 95 | 94.5 | 94.8 | 95 | 94.5 | 0.89 | 0.89 | 94 | 54 | 7.1 | 7.1 | 667.4 | 383.4 | 177 | 177 | 2.1 | 2.1 | 371.7 | 371.7 | 3.1 | 3.1 | 548.7 | 548.7 | 0.33 | 80 dB(A) | 6313 C3 | 6313 C3 | Regreaseable | Drive-End | A (half-key) | CW or CCW | RAL 5010 (Gentian Blue) | Cast iron | Cast iron |  |  | M50 (2x), M16 (1x) | To right | Ø55 x 110 mm | 16 x 10 x 100 mm | M20 | 3.31 | 2.81 | 2.53 | 1.93 | 3.29 | Inclusive PTC |  | T1422.000062.R0 | TD-221 | BV-204 | CV-104 | EN | No brake
Datasheet EN 3SIE 225M4C B3 (55kW-400.690V-50Hz) | 1422MPC4035IE3B | Cantoni Motor | 3-phase motor | 3-fase (standard) | IE3 | IE3 Premium Efficiency | 3SIE 225M4C | Ja | 3SIE 225M4C | 3SIE 225M4C | 225 | 55 | 4 | B3 | B3 (IM 1001) | Feet | F (155°C) temperature rise-class B (max. 80K) | S1 (continuous) | -20 to +40°C | ≤ 1000 m.a.s.l. | 1 | IC411 (TEFC) | IP55 | No | 431 | 400 | 690 | 50 | ∆ | Y | 55 | 55 | 1484 | 1484 | 93.6 | 94.6 | 94.6 | 93.6 | 94.6 | 94.6 | 0.86 | 0.86 | 98 | 57 | 7.1 | 7.1 | 695.8 | 404.7 | 354 | 354 | 2.1 | 2.1 | 743.4 | 743.4 | 2.9 | 2.9 | 1026.6 | 1026.6 | 0.66 | 63 dB(A) | 6313 C3 | 6313 C3 | Regreaseable | Drive-End | A (half-key) | CW or CCW | RAL 5010 (Gentian Blue) | Cast iron | Cast iron | Cast iron | Top | M50 (2x), M16 (1x) | To right | Ø60 x 140 mm | 18 x 11 x 125 mm | M20 | 3.97 | 3.23 | 3.13 | 2.26 | 4.24 | Inclusive PTC |  | T1422.000064.R0 | TD-221 | BV-204 | CV-104 | EN | No brake
Datasheet EN 3SIEL 225M4C B35 (55kW-400.690V-50Hz) | 1422MPC4135IE3B | Cantoni Motor | 3-phase motor | 3-fase (standard) | IE3 | IE3 Premium Efficiency | 3SIE 225M4C | Nee | 3SIEL 225M4C | 3SIEL 225M4C | 225 | 55 | 4 | B3/B5 | B35 (IM 2001) or derivatives | Feet and B5 flange | F (155°C) temperature rise-class B (max. 80K) | S1 (continuous) | -20 to +40°C | ≤ 1000 m.a.s.l. | 1 | IC411 (TEFC) | IP55 | No | 431 | 400 | 690 | 50 | ∆ | Y | 55 | 55 | 1484 | 1484 | 93.6 | 94.6 | 94.6 | 93.6 | 94.6 | 94.6 | 0.86 | 0.86 | 98 | 57 | 7.1 | 7.1 | 695.8 | 404.7 | 354 | 354 | 2.1 | 2.1 | 743.4 | 743.4 | 2.9 | 2.9 | 1026.6 | 1026.6 | 0.66 | 63 dB(A) | 6313 C3 | 6313 C3 | Regreaseable | Drive-End | A (half-key) | CW or CCW | RAL 5010 (Gentian Blue) | Cast iron | Cast iron | Cast iron | Top | M50 (2x), M16 (1x) | To right | Ø60 x 140 mm | 18 x 11 x 125 mm | M20 | 3.97 | 3.23 | 3.13 | 2.26 | 4.24 | Inclusive PTC |  | T1422.000066.R0 | TD-221 | BV-204 | CV-104 | EN | No brake
Datasheet EN 3SIEK 225M4C B5 (55kW-400.690V-50Hz) | 1422MPC4435IE3 | Cantoni Motor | 3-phase motor | 3-fase (standard) | IE3 | IE3 Premium Efficiency | 3SIE 225M4C | Nee | 3SIEK 225M4C | 3SIEK 225M4C | 225 | 55 | 4 | B5 | V1 (IM3011) | B5 flange | F (155°C) temperature rise-class B (max. 80K) | S1 (continuous) | -20 to +40°C | ≤ 1000 m.a.s.l. | 1 | IC411 (TEFC) | IP55 | No | 431 | 400 | 690 | 50 | ∆ | Y | 55 | 55 | 1484 | 1484 | 93.6 | 94.6 | 94.6 | 93.6 | 94.6 | 94.6 | 0.86 | 0.86 | 98 | 57 | 7.1 | 7.1 | 695.8 | 404.7 | 354 | 354 | 2.1 | 2.1 | 743.4 | 743.4 | 2.9 | 2.9 | 1026.6 | 1026.6 | 0.66 | 63 dB(A) | 6313 C3 | 6313 C3 | Regreaseable | Drive-End | A (half-key) | CW or CCW | RAL 5010 (Gentian Blue) | Cast iron | Cast iron |  |  | M50 (2x), M16 (1x) | To right | Ø60 x 140 mm | 18 x 11 x 125 mm | M20 | 3.97 | 3.23 | 3.13 | 2.26 | 4.24 | Inclusive PTC |  | T1422.000065.R0 | TD-221 | BV-204 | CV-104 | EN | No brake
Datasheet EN 3SIE 225M6C B3 (37kW-400.690V-50Hz) | 1422MPC6035IE3B | Cantoni Motor | 3-phase motor | 3-fase (standard) | IE3 | IE3 Premium Efficiency | 3SIE 225M6C | Ja | 3SIE 225M6C | 3SIE 225M6C | 225 | 37 | 6 | B3 | B3 (IM 1001) | Feet | F (155°C) temperature rise-class B (max. 80K) | S1 (continuous) | -20 to +40°C | ≤ 1000 m.a.s.l. | 1 | IC411 (TEFC) | IP55 | No | 432 | 400 | 690 | 50 | ∆ | Y | 37 | 37 | 991 | 991 | 91.8 | 92.8 | 92.8 | 91.8 | 92.8 | 92.8 | 0.77 | 0.77 | 74 | 42.9 | 8.6 | 8.6 | 636.4 | 368.94 | 357 | 357 | 2.4 | 2.4 | 856.8 | 856.8 | 2.6 | 2.6 | 928.2 | 928.2 | 1.09 | 64 dB(A) | 6313 C3 | 6313 C3 | Regreaseable | Drive-End | A (half-key) | CW or CCW | RAL 5010 (Gentian Blue) | Cast iron | Cast iron | Cast iron | Top | M50 (2x), M16 (1x) | To right | Ø60 x 140 mm | 18 x 11 x 125 mm | M20 | 4.57 | 3.72 | 3.98 | 2.95 | 5.33 | Inclusive PTC |  | T1422.000064.R0 | TD-221 | BV-204 | CV-104 | EN | No brake
Datasheet EN 3SIEL 225M6C B35 (37kW-400.690V-50Hz) | 1422MPC6135IE3B | Cantoni Motor | 3-phase motor | 3-fase (standard) | IE3 | IE3 Premium Efficiency | 3SIE 225M6C | Nee | 3SIEL 225M6C | 3SIEL 225M6C | 225 | 37 | 6 | B3/B5 | B35 (IM 2001) or derivatives | Feet and B5 flange | F (155°C) temperature rise-class B (max. 80K) | S1 (continuous) | -20 to +40°C | ≤ 1000 m.a.s.l. | 1 | IC411 (TEFC) | IP55 | No | 432 | 400 | 690 | 50 | ∆ | Y | 37 | 37 | 991 | 991 | 91.8 | 92.8 | 92.8 | 91.8 | 92.8 | 92.8 | 0.77 | 0.77 | 74 | 42.9 | 8.6 | 8.6 | 636.4 | 368.94 | 357 | 357 | 2.4 | 2.4 | 856.8 | 856.8 | 2.6 | 2.6 | 928.2 | 928.2 | 1.09 | 64 dB(A) | 6313 C3 | 6313 C3 | Regreaseable | Drive-End | A (half-key) | CW or CCW | RAL 5010 (Gentian Blue) | Cast iron | Cast iron | Cast iron | Top | M50 (2x), M16 (1x) | To right | Ø60 x 140 mm | 18 x 11 x 125 mm | M20 | 4.57 | 3.72 | 3.98 | 2.95 | 5.33 | Inclusive PTC |  | T1422.000066.R0 | TD-221 | BV-204 | CV-104 | EN | No brake
Datasheet EN 3SIEK 225M6C B5 (37kW-400.690V-50Hz) | 1422MPC6435IE3 | Cantoni Motor | 3-phase motor | 3-fase (standard) | IE3 | IE3 Premium Efficiency | 3SIE 225M6C | Nee | 3SIEK 225M6C | 3SIEK 225M6C | 225 | 37 | 6 | B5 | V1 (IM3011) | B5 flange | F (155°C) temperature rise-class B (max. 80K) | S1 (continuous) | -20 to +40°C | ≤ 1000 m.a.s.l. | 1 | IC411 (TEFC) | IP55 | No | 432 | 400 | 690 | 50 | ∆ | Y | 37 | 37 | 991 | 991 | 91.8 | 92.8 | 92.8 | 91.8 | 92.8 | 92.8 | 0.77 | 0.77 | 74 | 42.9 | 8.6 | 8.6 | 636.4 | 368.94 | 357 | 357 | 2.4 | 2.4 | 856.8 | 856.8 | 2.6 | 2.6 | 928.2 | 928.2 | 1.09 | 64 dB(A) | 6313 C3 | 6313 C3 | Regreaseable | Drive-End | A (half-key) | CW or CCW | RAL 5010 (Gentian Blue) | Cast iron | Cast iron |  |  | M50 (2x), M16 (1x) | To right | Ø60 x 140 mm | 18 x 11 x 125 mm | M20 | 4.57 | 3.72 | 3.98 | 2.95 | 5.33 | Inclusive PTC |  | T1422.000065.R0 | TD-221 | BV-204 | CV-104 | EN | No brake
Datasheet EN 3SIE 225S4 B3 (37kW-400.690V-50Hz) | 1422S004035IE3B | Cantoni Motor | 3-phase motor | 3-fase (standard) | IE3 | IE3 Premium Efficiency | 3SIE 225S4 | Ja | 3SIE 225S4 | 3SIE 225S4 | 225 | 37 | 4 | B3 | B3 (IM 1001) or derivatives | Feet | F (155°C) temperature rise-class B (max. 80K) | S1 (continuous) | -20 to +40°C | ≤ 1000 m.a.s.l. | 1 | IC411 (TEFC) | IP55 | No | 373 | 400 | 690 | 50 | ∆ | Y | 37 | 37 | 1485 | 1485 | 94.1 | 94.4 | 94 | 94.1 | 94.4 | 94 | 0.87 | 0.87 | 65 | 38 | 6.9 | 6.9 | 448.5 | 262.2 | 238 | 238 | 2 | 2 | 476 | 476 | 2.8 | 2.8 | 666.4 | 666.4 | 0.51 | 63 dB(A) | 6313 C3 | 6313 C3 | Regreaseable | Drive-End | A (half-key) | CW or CCW | RAL 5010 (Gentian Blue) | Cast iron | Cast iron | Cast iron | Top | M50 (2x), M16 (1x) | To right | Ø60 x 140 mm | 18 x 11 x 125 mm | M20 | 4.2 | 3.4 | 3.2 | 2.4 | 4.1 | Inclusive PTC |  | T1422.000002.R0 | TD-221 | BV-204 | CV-104 | EN | No brake
Datasheet EN 3SIEL 225S4 B35 (37kW-400.690V-50Hz) | 1422S004135IE3B | Cantoni Motor | 3-phase motor | 3-fase (standard) | IE3 | IE3 Premium Efficiency | 3SIE 225S4 | Nee | 3SIEL 225S4 | 3SIEL 225S4 | 225 | 37 | 4 | B3/B5 | B35 (IM 2001) or derivatives | Feet and B5 flange | F (155°C) temperature rise-class B (max. 80K) | S1 (continuous) | -20 to +40°C | ≤ 1000 m.a.s.l. | 1 | IC411 (TEFC) | IP55 | No | 373 | 400 | 690 | 50 | ∆ | Y | 37 | 37 | 1485 | 1485 | 94.1 | 94.4 | 94 | 94.1 | 94.4 | 94 | 0.87 | 0.87 | 65 | 38 | 6.9 | 6.9 | 448.5 | 262.2 | 238 | 238 | 2 | 2 | 476 | 476 | 2.8 | 2.8 | 666.4 | 666.4 | 0.51 | 63 dB(A) | 6313 C3 | 6313 C3 | Regreaseable | Drive-End | A (half-key) | CW or CCW | RAL 5010 (Gentian Blue) | Cast iron | Cast iron | Cast iron | Top | M50 (2x), M16 (1x) | To right | Ø60 x 140 mm | 18 x 11 x 125 mm | M20 | 4.2 | 3.4 | 3.2 | 2.4 | 4.1 | Inclusive PTC |  | T1422.000006.R0 | TD-221 | BV-204 | CV-104 | EN | No brake
Datasheet EN 3SIEK 225S4 B5 (37kW-400.690V-50Hz) | 1422S004435IE3 | Cantoni Motor | 3-phase motor | 3-fase (standard) | IE3 | IE3 Premium Efficiency | 3SIE 225S4 | Nee | 3SIEK 225S4 | 3SIEK 225S4 | 225 | 37 | 4 | B5 | B5 (IM 3001) or derivatives | B5 flange | F (155°C) temperature rise-class B (max. 80K) | S1 (continuous) | -20 to +40°C | ≤ 1000 m.a.s.l. | 1 | IC411 (TEFC) | IP55 | No | 373 | 400 | 690 | 50 | ∆ | Y | 37 | 37 | 1485 | 1485 | 94.1 | 94.4 | 94 | 94.1 | 94.4 | 94 | 0.87 | 0.87 | 65 | 38 | 6.9 | 6.9 | 448.5 | 262.2 | 238 | 238 | 2 | 2 | 476 | 476 | 2.8 | 2.8 | 666.4 | 666.4 | 0.51 | 63 dB(A) | 6313 C3 | 6313 C3 | Regreaseable | Drive-End | A (half-key) | CW or CCW | RAL 5010 (Gentian Blue) | Cast iron | Cast iron |  |  | M50 (2x), M16 (1x) | To right | Ø60 x 140 mm | 18 x 11 x 125 mm | M20 | 4.2 | 3.4 | 3.2 | 2.4 | 4.1 | Inclusive PTC |  | T1422.000004.R0 | TD-221 | BV-204 | CV-104 | EN | No brake
Datasheet EN 3SIE 225S8 B3 (18,5kW-400.690V-50Hz) | 1422S008035IE3B | Cantoni Motor | 3-phase motor | 3-fase (standard) | IE3 | IE3 Premium Efficiency | 3SIE 225S8 | Ja | 3SIE 225S8 | 3SIE 225S8 | 225 | 18.5 | 8 | B3 | B3 (IM 1001) or derivatives | Feet | F (155°C) temperature rise-class B (max. 80K) | S1 (continuous) | -20 to +40°C | ≤ 1000 m.a.s.l. | 1 | IC411 (TEFC) | IP55 | No | 315 | 400 | 690 | 50 | ∆ | Y | 18.5 | 18.5 | 737 | 737 | 89.5 | 90.4 | 90.1 | 89.5 | 90.4 | 90.1 | 0.77 | 0.77 | 38.5 | 22.3 | 6 | 6 | 231 | 133.8 | 240 | 240 | 2.4 | 2.4 | 576 | 576 | 2.3 | 2.3 | 552 | 552 | 0.58 | 62 dB(A) | 6313 C3 | 6313 C3 | Regreaseable | Drive-End | A (half-key) | CW or CCW | RAL 5010 (Gentian Blue) | Cast iron | Cast iron | Cast iron | Top | M50 (2x), M16 (1x) | To right | Ø60 x 140 mm | 18 x 11 x 125 mm | M20 | 5.7 | 4.6 | 4.6 | 3.7 | 5.8 | Inclusive PTC |  | T1422.000002.R0 | TD-221 | BV-204 | CV-104 | EN | No brake
Datasheet EN 3SIEL 225S8 B35 (18,5kW-400.690V-50Hz) | 1422S008135IE3B | Cantoni Motor | 3-phase motor | 3-fase (standard) | IE3 | IE3 Premium Efficiency | 3SIE 225S8 | Nee | 3SIEL 225S8 | 3SIEL 225S8 | 225 | 18.5 | 8 | B3/B5 | B35 (IM 2001) or derivatives | Feet and B5 flange | F (155°C) temperature rise-class B (max. 80K) | S1 (continuous) | -20 to +40°C | ≤ 1000 m.a.s.l. | 1 | IC411 (TEFC) | IP55 | No | 315 | 400 | 690 | 50 | ∆ | Y | 18.5 | 18.5 | 737 | 737 | 89.5 | 90.4 | 90.1 | 89.5 | 90.4 | 90.1 | 0.77 | 0.77 | 38.5 | 22.3 | 6 | 6 | 231 | 133.8 | 240 | 240 | 2.4 | 2.4 | 576 | 576 | 2.3 | 2.3 | 552 | 552 | 0.58 | 62 dB(A) | 6313 C3 | 6313 C3 | Regreaseable | Drive-End | A (half-key) | CW or CCW | RAL 5010 (Gentian Blue) | Cast iron | Cast iron | Cast iron | Top | M50 (2x), M16 (1x) | To right | Ø60 x 140 mm | 18 x 11 x 125 mm | M20 | 5.7 | 4.6 | 4.6 | 3.7 | 5.8 | Inclusive PTC |  | T1422.000006.R0 | TD-221 | BV-204 | CV-104 | EN | No brake
Datasheet EN 3SIEK 225S8 B5 (18,5kW-400.690V-50Hz) | 1422S008435IE3 | Cantoni Motor | 3-phase motor | 3-fase (standard) | IE3 | IE3 Premium Efficiency | 3SIE 225S8 | Nee | 3SIEK 225S8 | 3SIEK 225S8 | 225 | 18.5 | 8 | B5 | B5 (IM 3001) or derivatives | B5 flange | F (155°C) temperature rise-class B (max. 80K) | S1 (continuous) | -20 to +40°C | ≤ 1000 m.a.s.l. | 1 | IC411 (TEFC) | IP55 | No | 315 | 400 | 690 | 50 | ∆ | Y | 18.5 | 18.5 | 737 | 737 | 89.5 | 90.4 | 90.1 | 89.5 | 90.4 | 90.1 | 0.77 | 0.77 | 38.5 | 22.3 | 6 | 6 | 231 | 133.8 | 240 | 240 | 2.4 | 2.4 | 576 | 576 | 2.3 | 2.3 | 552 | 552 | 0.58 | 62 dB(A) | 6313 C3 | 6313 C3 | Regreaseable | Drive-End | A (half-key) | CW or CCW | RAL 5010 (Gentian Blue) | Cast iron | Cast iron |  |  | M50 (2x), M16 (1x) | To right | Ø60 x 140 mm | 18 x 11 x 125 mm | M20 | 5.7 | 4.6 | 4.6 | 3.7 | 5.8 | Inclusive PTC |  | T1422.000004.R0 | TD-221 | BV-204 | CV-104 | EN | No brake
Datasheet EN 3SIE 250M2 B3 (55kW-400.690V-50Hz) | 1425M002035IE3B | Cantoni Motor | 3-phase motor | 3-fase (standard) | IE3 | IE3 Premium Efficiency | 3SIE 250M2 | Ja | 3SIE 250M2 | 3SIE 250M2 | 250 | 55 | 2 | B3 | B3 (IM 1001) or derivatives | Feet | F (155°C) temperature rise-class B (max. 80K) | S1 (continuous) | -20 to +40°C | ≤ 1000 m.a.s.l. | 1 | IC411 (TEFC) | IP55 | No | 495 | 400 | 690 | 50 | ∆ | Y | 55 | 55 | 2969 | 2969 | 94.5 | 94.8 | 94.5 | 94.5 | 94.8 | 94.5 | 0.91 | 0.91 | 92 | 53 | 6.9 | 6.9 | 634.8 | 365.7 | 177 | 177 | 2.2 | 2.2 | 389.4 | 389.4 | 2.9 | 2.9 | 513.3 | 513.3 | 0.42 | 77 dB(A) | 6315 C3 | 6315 C3 | Regreaseable | Drive-End | A (half-key) | CW or CCW | RAL 5010 (Gentian Blue) | Cast iron | Cast iron | Cast iron | Top | M63 (2x), M16 (1x) | To right | Ø60 x 140 mm | 18 x 11 x 125 mm | M20 | 4.1 | 3.4 | 3.1 | 2.3 | 4.1 | Inclusive PTC |  | T1425.000001.R0 | TD-221 | BV-204 | CV-104 | EN | No brake
Datasheet EN 3SIEL 250M2 B35 (55kW-400.690V-50Hz) | 1425M002135IE3B | Cantoni Motor | 3-phase motor | 3-fase (standard) | IE3 | IE3 Premium Efficiency | 3SIE 250M2 | Nee | 3SIEL 250M2 | 3SIEL 250M2 | 250 | 55 | 2 | B3/B5 | B35 (IM 2001) or derivatives | Feet and B5 flange | F (155°C) temperature rise-class B (max. 80K) | S1 (continuous) | -20 to +40°C | ≤ 1000 m.a.s.l. | 1 | IC411 (TEFC) | IP55 | No | 495 | 400 | 690 | 50 | ∆ | Y | 55 | 55 | 2969 | 2969 | 94.5 | 94.8 | 94.5 | 94.5 | 94.8 | 94.5 | 0.91 | 0.91 | 92 | 53 | 6.9 | 6.9 | 634.8 | 365.7 | 177 | 177 | 2.2 | 2.2 | 389.4 | 389.4 | 2.9 | 2.9 | 513.3 | 513.3 | 0.42 | 77 dB(A) | 6315 C3 | 6315 C3 | Regreaseable | Drive-End | A (half-key) | CW or CCW | RAL 5010 (Gentian Blue) | Cast iron | Cast iron | Cast iron | Top | M63 (2x), M16 (1x) | To right | Ø60 x 140 mm | 18 x 11 x 125 mm | M20 | 4.1 | 3.4 | 3.1 | 2.3 | 4.1 | Inclusive PTC |  | T1425.000005.R0 | TD-221 | BV-204 | CV-104 | EN | No brake
Datasheet EN 3SIEK 250M2 B5 (55kW-400.690V-50Hz) | 1425M002435IE3 | Cantoni Motor | 3-phase motor | 3-fase (standard) | IE3 | IE3 Premium Efficiency | 3SIE 250M2 | Nee | 3SIEK 250M2 | 3SIEK 250M2 | 250 | 55 | 2 | B5 | B5 (IM 3001) or derivatives | B5 flange | F (155°C) temperature rise-class B (max. 80K) | S1 (continuous) | -20 to +40°C | ≤ 1000 m.a.s.l. | 1 | IC411 (TEFC) | IP55 | No | 495 | 400 | 690 | 50 | ∆ | Y | 55 | 55 | 2969 | 2969 | 94.5 | 94.8 | 94.5 | 94.5 | 94.8 | 94.5 | 0.91 | 0.91 | 92 | 53 | 6.9 | 6.9 | 634.8 | 365.7 | 177 | 177 | 2.2 | 2.2 | 389.4 | 389.4 | 2.9 | 2.9 | 513.3 | 513.3 | 0.42 | 77 dB(A) | 6315 C3 | 6315 C3 | Regreaseable | Drive-End | A (half-key) | CW or CCW | RAL 5010 (Gentian Blue) | Cast iron | Cast iron |  |  | M63 (2x), M16 (1x) | To right | Ø60 x 140 mm | 18 x 11 x 125 mm | M20 | 4.1 | 3.4 | 3.1 | 2.3 | 4.1 | Inclusive PTC |  | T1425.000003.R0 | TD-221 | BV-204 | CV-104 | EN | No brake
Datasheet EN 3SIE 250M4 B3 (55kW-400.690V-50Hz) | 1425M004035IE3B | Cantoni Motor | 3-phase motor | 3-fase (standard) | IE3 | IE3 Premium Efficiency | 3SIE 250M4 | Ja | 3SIE 250M4 | 3SIE 250M4 | 250 | 55 | 4 | B3 | B3 (IM 1001) or derivatives | Feet | F (155°C) temperature rise-class B (max. 80K) | S1 (continuous) | -20 to +40°C | ≤ 1000 m.a.s.l. | 1 | IC411 (TEFC) | IP55 | No | 520 | 400 | 690 | 50 | ∆ | Y | 55 | 55 | 1487 | 1487 | 94 | 94.8 | 94.7 | 94 | 94.8 | 94.7 | 0.9 | 0.9 | 93 | 54 | 7.6 | 7.6 | 706.8 | 410.4 | 353 | 353 | 2.5 | 2.5 | 882.5 | 882.5 | 2.9 | 2.9 | 1023.7 | 1023.7 | 1 | 75 dB(A) | 6315 C3 | 6315 C3 | Regreaseable | Drive-End | A (half-key) | CW or CCW | RAL 5010 (Gentian Blue) | Cast iron | Cast iron | Cast iron | Top | M63 (2x), M16 (1x) | To right | Ø65 x 140 mm | 18 x 11 x 125 mm | M20 | 4.9 | 4.1 | 3.9 | 2.7 | 5.4 | Inclusive PTC |  | T1425.000002.R0 | TD-221 | BV-204 | CV-104 | EN | No brake
Datasheet EN 3SIEL 250M4 B35 (55kW-400.690V-50Hz) | 1425M004135IE3B | Cantoni Motor | 3-phase motor | 3-fase (standard) | IE3 | IE3 Premium Efficiency | 3SIE 250M4 | Nee | 3SIEL 250M4 | 3SIEL 250M4 | 250 | 55 | 4 | B3/B5 | B35 (IM 2001) or derivatives | Feet and B5 flange | F (155°C) temperature rise-class B (max. 80K) | S1 (continuous) | -20 to +40°C | ≤ 1000 m.a.s.l. | 1 | IC411 (TEFC) | IP55 | No | 520 | 400 | 690 | 50 | ∆ | Y | 55 | 55 | 1487 | 1487 | 94 | 94.8 | 94.7 | 94 | 94.8 | 94.7 | 0.9 | 0.9 | 93 | 54 | 7.6 | 7.6 | 706.8 | 410.4 | 353 | 353 | 2.5 | 2.5 | 882.5 | 882.5 | 2.9 | 2.9 | 1023.7 | 1023.7 | 1 | 75 dB(A) | 6315 C3 | 6315 C3 | Regreaseable | Drive-End | A (half-key) | CW or CCW | RAL 5010 (Gentian Blue) | Cast iron | Cast iron | Cast iron | Top | M63 (2x), M16 (1x) | To right | Ø65 x 140 mm | 18 x 11 x 125 mm | M20 | 4.9 | 4.1 | 3.9 | 2.7 | 5.4 | Inclusive PTC |  | T1425.000006.R0 | TD-221 | BV-204 | CV-104 | EN | No brake
Datasheet EN 3SIEK 250M4 B5 (55kW-400.690V-50Hz) | 1425M004435IE3 | Cantoni Motor | 3-phase motor | 3-fase (standard) | IE3 | IE3 Premium Efficiency | 3SIE 250M4 | Nee | 3SIEK 250M4 | 3SIEK 250M4 | 250 | 55 | 4 | B5 | B5 (IM 3001) or derivatives | B5 flange | F (155°C) temperature rise-class B (max. 80K) | S1 (continuous) | -20 to +40°C | ≤ 1000 m.a.s.l. | 1 | IC411 (TEFC) | IP55 | No | 520 | 400 | 690 | 50 | ∆ | Y | 55 | 55 | 1487 | 1487 | 94 | 94.8 | 94.7 | 94 | 94.8 | 94.7 | 0.9 | 0.9 | 93 | 54 | 7.6 | 7.6 | 706.8 | 410.4 | 353 | 353 | 2.5 | 2.5 | 882.5 | 882.5 | 2.9 | 2.9 | 1023.7 | 1023.7 | 1 | 75 dB(A) | 6315 C3 | 6315 C3 | Regreaseable | Drive-End | A (half-key) | CW or CCW | RAL 5010 (Gentian Blue) | Cast iron | Cast iron |  |  | M63 (2x), M16 (1x) | To right | Ø65 x 140 mm | 18 x 11 x 125 mm | M20 | 4.9 | 4.1 | 3.9 | 2.7 | 5.4 | Inclusive PTC |  | T1425.000004.R0 | TD-221 | BV-204 | CV-104 | EN | No brake
Datasheet EN 3SIE 250M6 B3 (37kW-400.690V-50Hz) | 1425M006035IE3B | Cantoni Motor | 3-phase motor | 3-fase (standard) | IE3 | IE3 Premium Efficiency | 3SIE 250M6 | Ja | 3SIE 250M6 | 3SIE 250M6 | 250 | 37 | 6 | B3 | B3 (IM 1001) or derivatives | Feet | F (155°C) temperature rise-class B (max. 80K) | S1 (continuous) | -20 to +40°C | ≤ 1000 m.a.s.l. | 1 | IC411 (TEFC) | IP55 | No | 440 | 400 | 690 | 50 | ∆ | Y | 37 | 37 | 991 | 991 | 92.2 | 93.4 | 93.3 | 92.2 | 93.4 | 93.3 | 0.82 | 0.82 | 70 | 40 | 6.7 | 6.7 | 469 | 268 | 356 | 356 | 2 | 2 | 712 | 712 | 2.6 | 2.6 | 925.6 | 925.6 | 1.23 | 66 dB(A) | 6315 C3 | 6315 C3 | Regreaseable | Drive-End | A (half-key) | CW or CCW | RAL 5010 (Gentian Blue) | Cast iron | Cast iron | Cast iron | Top | M63 (2x), M16 (1x) | To right | Ø65 x 140 mm | 18 x 11 x 125 mm | M20 | 5.6 | 4.6 | 5 | 3.6 | 6.7 | Inclusive PTC |  | T1425.000002.R0 | TD-221 | BV-204 | CV-104 | EN | No brake
Datasheet EN 3SIEL 250M6 B35 (37kW-400.690V-50Hz) | 1425M006135IE3B | Cantoni Motor | 3-phase motor | 3-fase (standard) | IE3 | IE3 Premium Efficiency | 3SIE 250M6 | Nee | 3SIEL 250M6 | 3SIEL 250M6 | 250 | 37 | 6 | B3/B5 | B35 (IM 2001) or derivatives | Feet and B5 flange | F (155°C) temperature rise-class B (max. 80K) | S1 (continuous) | -20 to +40°C | ≤ 1000 m.a.s.l. | 1 | IC411 (TEFC) | IP55 | No | 440 | 400 | 690 | 50 | ∆ | Y | 37 | 37 | 991 | 991 | 92.2 | 93.4 | 93.3 | 92.2 | 93.4 | 93.3 | 0.82 | 0.82 | 70 | 40 | 6.7 | 6.7 | 469 | 268 | 356 | 356 | 2 | 2 | 712 | 712 | 2.6 | 2.6 | 925.6 | 925.6 | 1.23 | 66 dB(A) | 6315 C3 | 6315 C3 | Regreaseable | Drive-End | A (half-key) | CW or CCW | RAL 5010 (Gentian Blue) | Cast iron | Cast iron | Cast iron | Top | M63 (2x), M16 (1x) | To right | Ø65 x 140 mm | 18 x 11 x 125 mm | M20 | 5.6 | 4.6 | 5 | 3.6 | 6.7 | Inclusive PTC |  | T1425.000006.R0 | TD-221 | BV-204 | CV-104 | EN | No brake
Datasheet EN 3SIEK 250M6 B5 (37kW-400.690V-50Hz) | 1425M006435IE3 | Cantoni Motor | 3-phase motor | 3-fase (standard) | IE3 | IE3 Premium Efficiency | 3SIE 250M6 | Nee | 3SIEK 250M6 | 3SIEK 250M6 | 250 | 37 | 6 | B5 | B5 (IM 3001) or derivatives | B5 flange | F (155°C) temperature rise-class B (max. 80K) | S1 (continuous) | -20 to +40°C | ≤ 1000 m.a.s.l. | 1 | IC411 (TEFC) | IP55 | No | 440 | 400 | 690 | 50 | ∆ | Y | 37 | 37 | 991 | 991 | 92.2 | 93.4 | 93.3 | 92.2 | 93.4 | 93.3 | 0.82 | 0.82 | 70 | 40 | 6.7 | 6.7 | 469 | 268 | 356 | 356 | 2 | 2 | 712 | 712 | 2.6 | 2.6 | 925.6 | 925.6 | 1.23 | 66 dB(A) | 6315 C3 | 6315 C3 | Regreaseable | Drive-End | A (half-key) | CW or CCW | RAL 5010 (Gentian Blue) | Cast iron | Cast iron |  |  | M63 (2x), M16 (1x) | To right | Ø65 x 140 mm | 18 x 11 x 125 mm | M20 | 5.6 | 4.6 | 5 | 3.6 | 6.7 | Inclusive PTC |  | T1425.000004.R0 | TD-221 | BV-204 | CV-104 | EN | No brake
Datasheet EN 3SIE 250M8 B3 (30kW-400.690V-50Hz) | 1425M008035IE3B | Cantoni Motor | 3-phase motor | 3-fase (standard) | IE3 | IE3 Premium Efficiency | 3SIE 250M8 | Ja | 3SIE 250M8 | 3SIE 250M8 | 250 | 30 | 8 | B3 | B3 (IM 1001) or derivatives | Feet | F (155°C) temperature rise-class B (max. 80K) | S1 (continuous) | -20 to +40°C | ≤ 1000 m.a.s.l. | 1 | IC411 (TEFC) | IP55 | No | 460 | 400 | 690 | 50 | ∆ | Y | 30 | 30 | 739 | 739 | 90.8 | 91.6 | 91.3 | 90.8 | 91.6 | 91.3 | 0.8 | 0.8 | 59 | 34.2 | 6.6 | 6.6 | 389.4 | 225.72 | 388 | 388 | 2.8 | 2.8 | 1086.4 | 1086.4 | 2.5 | 2.5 | 970 | 970 | 1.27 | 64 dB(A) | 6315 C3 | 6315 C3 | Regreaseable | Drive-End | A (half-key) | CW or CCW | RAL 5010 (Gentian Blue) | Cast iron | Cast iron | Cast iron | Top | M63 (2x), M16 (1x) | To right | Ø65 x 140 mm | 18 x 11 x 125 mm | M20 | 6.9 | 5.6 | 5.6 | 4.3 | 7.2 | Inclusive PTC |  | T1425.000002.R0 | TD-221 | BV-204 | CV-104 | EN | No brake
Datasheet EN 3SIEL 250M8 B35 (30kW-400.690V-50Hz) | 1425M008135IE3B | Cantoni Motor | 3-phase motor | 3-fase (standard) | IE3 | IE3 Premium Efficiency | 3SIE 250M8 | Nee | 3SIEL 250M8 | 3SIEL 250M8 | 250 | 30 | 8 | B3/B5 | B35 (IM 2001) or derivatives | Feet and B5 flange | F (155°C) temperature rise-class B (max. 80K) | S1 (continuous) | -20 to +40°C | ≤ 1000 m.a.s.l. | 1 | IC411 (TEFC) | IP55 | No | 460 | 400 | 690 | 50 | ∆ | Y | 30 | 30 | 739 | 739 | 90.8 | 91.6 | 91.3 | 90.8 | 91.6 | 91.3 | 0.8 | 0.8 | 59 | 34.2 | 6.6 | 6.6 | 389.4 | 225.72 | 388 | 388 | 2.8 | 2.8 | 1086.4 | 1086.4 | 2.5 | 2.5 | 970 | 970 | 1.27 | 64 dB(A) | 6315 C3 | 6315 C3 | Regreaseable | Drive-End | A (half-key) | CW or CCW | RAL 5010 (Gentian Blue) | Cast iron | Cast iron | Cast iron | Top | M63 (2x), M16 (1x) | To right | Ø65 x 140 mm | 18 x 11 x 125 mm | M20 | 6.9 | 5.6 | 5.6 | 4.3 | 7.2 | Inclusive PTC |  | T1425.000006.R0 | TD-221 | BV-204 | CV-104 | EN | No brake
Datasheet EN 3SIEK 250M8 B5 (30kW-400.690V-50Hz) | 1425M008435IE3 | Cantoni Motor | 3-phase motor | 3-fase (standard) | IE3 | IE3 Premium Efficiency | 3SIE 250M8 | Nee | 3SIEK 250M8 | 3SIEK 250M8 | 250 | 30 | 8 | B5 | B5 (IM 3001) or derivatives | B5 flange | F (155°C) temperature rise-class B (max. 80K) | S1 (continuous) | -20 to +40°C | ≤ 1000 m.a.s.l. | 1 | IC411 (TEFC) | IP55 | No | 460 | 400 | 690 | 50 | ∆ | Y | 30 | 30 | 739 | 739 | 90.8 | 91.6 | 91.3 | 90.8 | 91.6 | 91.3 | 0.8 | 0.8 | 59 | 34.2 | 6.6 | 6.6 | 389.4 | 225.72 | 388 | 388 | 2.8 | 2.8 | 1086.4 | 1086.4 | 2.5 | 2.5 | 970 | 970 | 1.27 | 64 dB(A) | 6315 C3 | 6315 C3 | Regreaseable | Drive-End | A (half-key) | CW or CCW | RAL 5010 (Gentian Blue) | Cast iron | Cast iron |  |  | M63 (2x), M16 (1x) | To right | Ø65 x 140 mm | 18 x 11 x 125 mm | M20 | 6.9 | 5.6 | 5.6 | 4.3 | 7.2 | Inclusive PTC |  | T1425.000004.R0 | TD-221 | BV-204 | CV-104 | EN | No brake
Datasheet EN 3SIE 250M2C B3 (75kW-400.690V-50Hz) | 1425MPC2035IE3B | Cantoni Motor | 3-phase motor | 3-fase (standard) | IE3 | IE3 Premium Efficiency | 3SIE 250M2C | Ja | 3SIE 250M2C | 3SIE 250M2C | 250 | 75 | 2 | B3 | B3 (IM 1001) | Feet | F (155°C) temperature rise-class B (max. 80K) | S1 (continuous) | -20 to +40°C | ≤ 1000 m.a.s.l. | 1 | IC411 (TEFC) | IP55 | No | 498 | 400 | 690 | 50 | ∆ | Y | 75 | 75 | 2969 | 2969 | 94.3 | 94.8 | 94.7 | 94.3 | 94.8 | 94.7 | 0.88 | 0.88 | 130 | 75 | 7.2 | 7.2 | 936 | 540 | 241 | 241 | 2.3 | 2.3 | 554.3 | 554.3 | 3.2 | 3.2 | 771.2 | 771.2 | 0.42 | 77 dB(A) | 6315 C3 | 6315 C3 | Regreaseable | Drive-End | A (half-key) | CW or CCW | RAL 5010 (Gentian Blue) | Cast iron | Cast iron | Cast iron | Top | M63 (2x), M16 (1x) | To right | Ø60 x 140 mm | 18 x 11 x 125 mm | M20 | 4.09 | 3.39 | 3.11 | 2.33 | 4.13 | Inclusive PTC |  | T1425.000048.R0 | TD-221 | BV-204 | CV-104 | EN | No brake
Datasheet EN 3SIEL 250M2C B35 (75kW-400.690V-50Hz) | 1425MPC2135IE3B | Cantoni Motor | 3-phase motor | 3-fase (standard) | IE3 | IE3 Premium Efficiency | 3SIE 250M2C | Nee | 3SIEL 250M2C | 3SIEL 250M2C | 250 | 75 | 2 | B3/B5 | B35 (IM 2001) or derivatives | Feet and B5 flange | F (155°C) temperature rise-class B (max. 80K) | S1 (continuous) | -20 to +40°C | ≤ 1000 m.a.s.l. | 1 | IC411 (TEFC) | IP55 | No | 498 | 400 | 690 | 50 | ∆ | Y | 75 | 75 | 2969 | 2969 | 94.3 | 94.8 | 94.7 | 94.3 | 94.8 | 94.7 | 0.88 | 0.88 | 130 | 75 | 7.2 | 7.2 | 936 | 540 | 241 | 241 | 2.3 | 2.3 | 554.3 | 554.3 | 3.2 | 3.2 | 771.2 | 771.2 | 0.42 | 77 dB(A) | 6315 C3 | 6315 C3 | Regreaseable | Drive-End | A (half-key) | CW or CCW | RAL 5010 (Gentian Blue) | Cast iron | Cast iron | Cast iron | Top | M63 (2x), M16 (1x) | To right | Ø60 x 140 mm | 18 x 11 x 125 mm | M20 | 4.09 | 3.39 | 3.11 | 2.33 | 4.13 | Inclusive PTC |  | T1425.000050.R0 | TD-221 | BV-204 | CV-104 | EN | No brake
Datasheet EN 3SIEK 250M2C B5 (75kW-400.690V-50Hz) | 1425MPC2435IE3 | Cantoni Motor | 3-phase motor | 3-fase (standard) | IE3 | IE3 Premium Efficiency | 3SIE 250M2C | Nee | 3SIEK 250M2C | 3SIEK 250M2C | 250 | 75 | 2 | B5 | V1 (IM3011) | B5 flange | F (155°C) temperature rise-class B (max. 80K) | S1 (continuous) | -20 to +40°C | ≤ 1000 m.a.s.l. | 1 | IC411 (TEFC) | IP55 | No | 498 | 400 | 690 | 50 | ∆ | Y | 75 | 75 | 2969 | 2969 | 94.3 | 94.8 | 94.7 | 94.3 | 94.8 | 94.7 | 0.88 | 0.88 | 130 | 75 | 7.2 | 7.2 | 936 | 540 | 241 | 241 | 2.3 | 2.3 | 554.3 | 554.3 | 3.2 | 3.2 | 771.2 | 771.2 | 0.42 | 77 dB(A) | 6315 C3 | 6315 C3 | Regreaseable | Drive-End | A (half-key) | CW or CCW | RAL 5010 (Gentian Blue) | Cast iron | Cast iron |  |  | M63 (2x), M16 (1x) | To right | Ø60 x 140 mm | 18 x 11 x 125 mm | M20 | 4.09 | 3.39 | 3.11 | 2.33 | 4.13 | Inclusive PTC |  | T1425.000049.R0 | TD-221 | BV-204 | CV-104 | EN | No brake
Datasheet EN 3SIE 250M4C B3 (75kW-400.690V-50Hz) | 1425MPC4035IE3B | Cantoni Motor | 3-phase motor | 3-fase (standard) | IE3 | IE3 Premium Efficiency | 3SIE 250M4C | Ja | 3SIE 250M4C | 3SIE 250M4C | 250 | 75 | 4 | B3 | B3 (IM 1001) | Feet | F (155°C) temperature rise-class B (max. 80K) | S1 (continuous) | -20 to +40°C | ≤ 1000 m.a.s.l. | 1 | IC411 (TEFC) | IP55 | No | 553 | 400 | 690 | 50 | ∆ | Y | 75 | 75 | 1483 | 1483 | 94.5 | 94.9 | 95 | 94.5 | 94.9 | 95 | 0.9 | 0.9 | 127 | 74 | 6.8 | 6.8 | 863.6 | 503.2 | 483 | 483 | 2.3 | 2.3 | 1110.9 | 1110.9 | 3 | 3 | 1449 | 1449 | 1.15 | 75 dB(A) | 6315 C3 | 6315 C3 | Regreaseable | Drive-End | A (half-key) | CW or CCW | RAL 5010 (Gentian Blue) | Cast iron | Cast iron | Cast iron | Top | M63 (2x), M16 (1x) | To right | Ø65 x 140 mm | 18 x 11 x 125 mm | M20 | 4.9 | 4.06 | 3.85 | 2.68 | 5.36 | Inclusive PTC |  | T1425.000051.R0 | TD-221 | BV-204 | CV-104 | EN | No brake
Datasheet EN 3SIEL 250M4C B35 (75kW-400.690V-50Hz) | 1425MPC4135IE3B | Cantoni Motor | 3-phase motor | 3-fase (standard) | IE3 | IE3 Premium Efficiency | 3SIE 250M4C | Nee | 3SIEL 250M4C | 3SIEL 250M4C | 250 | 75 | 4 | B3/B5 | B35 (IM 2001) or derivatives | Feet and B5 flange | F (155°C) temperature rise-class B (max. 80K) | S1 (continuous) | -20 to +40°C | ≤ 1000 m.a.s.l. | 1 | IC411 (TEFC) | IP55 | No | 553 | 400 | 690 | 50 | ∆ | Y | 75 | 75 | 1483 | 1483 | 94.5 | 94.9 | 95 | 94.5 | 94.9 | 95 | 0.9 | 0.9 | 127 | 74 | 6.8 | 6.8 | 863.6 | 503.2 | 483 | 483 | 2.3 | 2.3 | 1110.9 | 1110.9 | 3 | 3 | 1449 | 1449 | 1.15 | 75 dB(A) | 6315 C3 | 6315 C3 | Regreaseable | Drive-End | A (half-key) | CW or CCW | RAL 5010 (Gentian Blue) | Cast iron | Cast iron | Cast iron | Top | M63 (2x), M16 (1x) | To right | Ø65 x 140 mm | 18 x 11 x 125 mm | M20 | 4.9 | 4.06 | 3.85 | 2.68 | 5.36 | Inclusive PTC |  | T1425.000053.R0 | TD-221 | BV-204 | CV-104 | EN | No brake
Datasheet EN 3SIEK 250M4C B5 (75kW-400.690V-50Hz) | 1425MPC4435IE3 | Cantoni Motor | 3-phase motor | 3-fase (standard) | IE3 | IE3 Premium Efficiency | 3SIE 250M4C | Nee | 3SIEK 250M4C | 3SIEK 250M4C | 250 | 75 | 4 | B5 | V1 (IM3011) | B5 flange | F (155°C) temperature rise-class B (max. 80K) | S1 (continuous) | -20 to +40°C | ≤ 1000 m.a.s.l. | 1 | IC411 (TEFC) | IP55 | No | 553 | 400 | 690 | 50 | ∆ | Y | 75 | 75 | 1483 | 1483 | 94.5 | 94.9 | 95 | 94.5 | 94.9 | 95 | 0.9 | 0.9 | 127 | 74 | 6.8 | 6.8 | 863.6 | 503.2 | 483 | 483 | 2.3 | 2.3 | 1110.9 | 1110.9 | 3 | 3 | 1449 | 1449 | 1.15 | 75 dB(A) | 6315 C3 | 6315 C3 | Regreaseable | Drive-End | A (half-key) | CW or CCW | RAL 5010 (Gentian Blue) | Cast iron | Cast iron |  |  | M63 (2x), M16 (1x) | To right | Ø65 x 140 mm | 18 x 11 x 125 mm | M20 | 4.9 | 4.06 | 3.85 | 2.68 | 5.36 | Inclusive PTC |  | T1425.000052.R0 | TD-221 | BV-204 | CV-104 | EN | No brake
Datasheet EN 3SIE 250M6C B3 (45kW-400.690V-50Hz) | 1425MPC6035IE3B | Cantoni Motor | 3-phase motor | 3-fase (standard) | IE3 | IE3 Premium Efficiency | 3SIE 250M6C | Ja | 3SIE 250M6C | 3SIE 250M6C | 250 | 45 | 6 | B3 | B3 (IM 1001) | Feet | F (155°C) temperature rise-class B (max. 80K) | S1 (continuous) | -20 to +40°C | ≤ 1000 m.a.s.l. | 1 | IC411 (TEFC) | IP55 | No | 489 | 400 | 690 | 50 | ∆ | Y | 45 | 45 | 992 | 992 | 93.2 | 93.8 | 93.8 | 93.2 | 93.8 | 93.8 | 0.82 | 0.82 | 85 | 49.3 | 6.9 | 6.9 | 586.5 | 340.17 | 433 | 433 | 2 | 2 | 866 | 866 | 2.6 | 2.6 | 1125.8 | 1125.8 | 1.55 | 66 dB(A) | 6315 C3 | 6315 C3 | Regreaseable | Drive-End | A (half-key) | CW or CCW | RAL 5010 (Gentian Blue) | Cast iron | Cast iron | Cast iron | Top | M63 (2x), M16 (1x) | To right | Ø65 x 140 mm | 18 x 11 x 125 mm | M20 | 5.92 | 4.9 | 4.99 | 3.81 | 6.55 | Inclusive PTC |  | T1425.000051.R0 | TD-221 | BV-204 | CV-104 | EN | No brake
Datasheet EN 3SIEL 250M6C B35 (45kW-400.690V-50Hz) | 1425MPC6135IE3B | Cantoni Motor | 3-phase motor | 3-fase (standard) | IE3 | IE3 Premium Efficiency | 3SIE 250M6C | Nee | 3SIEL 250M6C | 3SIEL 250M6C | 250 | 45 | 6 | B3/B5 | B35 (IM 2001) or derivatives | Feet and B5 flange | F (155°C) temperature rise-class B (max. 80K) | S1 (continuous) | -20 to +40°C | ≤ 1000 m.a.s.l. | 1 | IC411 (TEFC) | IP55 | No | 489 | 400 | 690 | 50 | ∆ | Y | 45 | 45 | 992 | 992 | 93.2 | 93.8 | 93.8 | 93.2 | 93.8 | 93.8 | 0.82 | 0.82 | 85 | 49.3 | 6.9 | 6.9 | 586.5 | 340.17 | 433 | 433 | 2 | 2 | 866 | 866 | 2.6 | 2.6 | 1125.8 | 1125.8 | 1.55 | 66 dB(A) | 6315 C3 | 6315 C3 | Regreaseable | Drive-End | A (half-key) | CW or CCW | RAL 5010 (Gentian Blue) | Cast iron | Cast iron | Cast iron | Top | M63 (2x), M16 (1x) | To right | Ø65 x 140 mm | 18 x 11 x 125 mm | M20 | 5.92 | 4.9 | 4.99 | 3.81 | 6.55 | Inclusive PTC |  | T1425.000053.R0 | TD-221 | BV-204 | CV-104 | EN | No brake
Datasheet EN 3SIEK 250M6C B5 (45kW-400.690V-50Hz) | 1425MPC6435IE3 | Cantoni Motor | 3-phase motor | 3-fase (standard) | IE3 | IE3 Premium Efficiency | 3SIE 250M6C | Nee | 3SIEK 250M6C | 3SIEK 250M6C | 250 | 45 | 6 | B5 | V1 (IM3011) | B5 flange | F (155°C) temperature rise-class B (max. 80K) | S1 (continuous) | -20 to +40°C | ≤ 1000 m.a.s.l. | 1 | IC411 (TEFC) | IP55 | No | 489 | 400 | 690 | 50 | ∆ | Y | 45 | 45 | 992 | 992 | 93.2 | 93.8 | 93.8 | 93.2 | 93.8 | 93.8 | 0.82 | 0.82 | 85 | 49.3 | 6.9 | 6.9 | 586.5 | 340.17 | 433 | 433 | 2 | 2 | 866 | 866 | 2.6 | 2.6 | 1125.8 | 1125.8 | 1.55 | 66 dB(A) | 6315 C3 | 6315 C3 | Regreaseable | Drive-End | A (half-key) | CW or CCW | RAL 5010 (Gentian Blue) | Cast iron | Cast iron |  |  | M63 (2x), M16 (1x) | To right | Ø65 x 140 mm | 18 x 11 x 125 mm | M20 | 5.92 | 4.9 | 4.99 | 3.81 | 6.55 | Inclusive PTC |  | T1425.000052.R0 | TD-221 | BV-204 | CV-104 | EN | No brake
Datasheet EN 3SIE 280M2 B3 (90kW-400.690V-50Hz) | 1428M002035IE3B | Cantoni Motor | 3-phase motor | 3-fase (standard) | IE3 | IE3 Premium Efficiency | 3SIE 280M2 | Ja | 3SIE 280M2 | 3SIE 280M2 | 280 | 90 | 2 | B3 | B3 (IM 1001) or derivatives | Feet | F (155°C) temperature rise-class B (max. 80K) | S1 (continuous) | -20 to +40°C | ≤ 1000 m.a.s.l. | 1 | IC411 (TEFC) | IP55 | No | 690 | 400 | 690 | 50 | ∆ | Y | 90 | 90 | 2979 | 2979 | 94.5 | 95.1 | 95 | 94.5 | 95.1 | 95 | 0.91 | 0.91 | 150 | 87 | 7.3 | 7.3 | 1095 | 635.1 | 289 | 289 | 1.8 | 1.8 | 520.2 | 520.2 | 3.1 | 3.1 | 895.9 | 895.9 | 0.95 | 82 dB(A) | 6315 C3 | 6315 C3 | Regreaseable | Drive-End | A (half-key) | CW or CCW | RAL 5010 (Gentian Blue) | Cast iron | Cast iron | Cast iron | Top | M63 (2x), M16 (1x) | To right | Ø65 x 140 mm | 18 x 11 x 125 mm | M20 | 3.8 | 3.2 | 3 | 1.9 | 4.5 | Inclusive PTC |  | T1428.000001.R0 | TD-221 | BV-204 | CV-104 | EN | No brake
Datasheet EN 3SIEL 280M2 B35 (90kW-400.690V-50Hz) | 1428M002135IE3B | Cantoni Motor | 3-phase motor | 3-fase (standard) | IE3 | IE3 Premium Efficiency | 3SIE 280M2 | Nee | 3SIEL 280M2 | 3SIEL 280M2 | 280 | 90 | 2 | B3/B5 | B35 (IM 2001) or derivatives | Feet and B5 flange | F (155°C) temperature rise-class B (max. 80K) | S1 (continuous) | -20 to +40°C | ≤ 1000 m.a.s.l. | 1 | IC411 (TEFC) | IP55 | No | 690 | 400 | 690 | 50 | ∆ | Y | 90 | 90 | 2979 | 2979 | 94.5 | 95.1 | 95 | 94.5 | 95.1 | 95 | 0.91 | 0.91 | 150 | 87 | 7.3 | 7.3 | 1095 | 635.1 | 289 | 289 | 1.8 | 1.8 | 520.2 | 520.2 | 3.1 | 3.1 | 895.9 | 895.9 | 0.95 | 82 dB(A) | 6315 C3 | 6315 C3 | Regreaseable | Drive-End | A (half-key) | CW or CCW | RAL 5010 (Gentian Blue) | Cast iron | Cast iron | Cast iron | Top | M63 (2x), M16 (1x) | To right | Ø65 x 140 mm | 18 x 11 x 125 mm | M20 | 3.8 | 3.2 | 3 | 1.9 | 4.5 | Inclusive PTC |  | T1428.000005.R0 | TD-221 | BV-204 | CV-104 | EN | No brake
Datasheet EN 3SIEK 280M2 B5 (90kW-400.690V-50Hz) | 1428M002435IE3 | Cantoni Motor | 3-phase motor | 3-fase (standard) | IE3 | IE3 Premium Efficiency | 3SIE 280M2 | Nee | 3SIEK 280M2 | 3SIEK 280M2 | 280 | 90 | 2 | B5 | B5 (IM 3001) or derivatives | B5 flange | F (155°C) temperature rise-class B (max. 80K) | S1 (continuous) | -20 to +40°C | ≤ 1000 m.a.s.l. | 1 | IC411 (TEFC) | IP55 | No | 690 | 400 | 690 | 50 | ∆ | Y | 90 | 90 | 2979 | 2979 | 94.5 | 95.1 | 95 | 94.5 | 95.1 | 95 | 0.91 | 0.91 | 150 | 87 | 7.3 | 7.3 | 1095 | 635.1 | 289 | 289 | 1.8 | 1.8 | 520.2 | 520.2 | 3.1 | 3.1 | 895.9 | 895.9 | 0.95 | 82 dB(A) | 6315 C3 | 6315 C3 | Regreaseable | Drive-End | A (half-key) | CW or CCW | RAL 5010 (Gentian Blue) | Cast iron | Cast iron |  |  | M63 (2x), M16 (1x) | To right | Ø65 x 140 mm | 18 x 11 x 125 mm | M20 | 3.8 | 3.2 | 3 | 1.9 | 4.5 | Inclusive PTC |  | T1428.000003.R0 | TD-221 | BV-204 | CV-104 | EN | No brake
Datasheet EN 3SIE 280M4 B3 (90kW-400.690V-50Hz) | 1428M004035IE3B | Cantoni Motor | 3-phase motor | 3-fase (standard) | IE3 | IE3 Premium Efficiency | 3SIE 280M4 | Ja | 3SIE 280M4 | 3SIE 280M4 | 280 | 90 | 4 | B3 | B3 (IM 1001) or derivatives | Feet | F (155°C) temperature rise-class B (max. 80K) | S1 (continuous) | -20 to +40°C | ≤ 1000 m.a.s.l. | 1 | IC411 (TEFC) | IP55 | No | 761 | 400 | 690 | 50 | ∆ | Y | 90 | 90 | 1491 | 1491 | 94.9 | 95.5 | 95.4 | 94.9 | 95.5 | 95.4 | 0.89 | 0.89 | 153 | 89 | 8.4 | 8.4 | 1285.2 | 747.6 | 576 | 576 | 2.6 | 2.6 | 1497.6 | 1497.6 | 3 | 3 | 1728 | 1728 | 1.8 | 77 dB(A) | 6318 C3 | 6318 C3 | Regreaseable | Drive-End | A (half-key) | CW or CCW | RAL 5010 (Gentian Blue) | Cast iron | Cast iron | Cast iron | Top | M63 (2x), M16 (1x) | To right | Ø75 x 140 mm | 20 x 12 x 125 mm | M20 | 6.2 | 5.2 | 4.9 | 3.2 | 7 | Inclusive PTC |  | T1428.000002.R0 | TD-221 | BV-204 | CV-104 | EN | No brake
Datasheet EN 3SIEL 280M4 B35 (90kW-400.690V-50Hz) | 1428M004135IE3B | Cantoni Motor | 3-phase motor | 3-fase (standard) | IE3 | IE3 Premium Efficiency | 3SIE 280M4 | Nee | 3SIEL 280M4 | 3SIEL 280M4 | 280 | 90 | 4 | B3/B5 | B35 (IM 2001) or derivatives | Feet and B5 flange | F (155°C) temperature rise-class B (max. 80K) | S1 (continuous) | -20 to +40°C | ≤ 1000 m.a.s.l. | 1 | IC411 (TEFC) | IP55 | No | 761 | 400 | 690 | 50 | ∆ | Y | 90 | 90 | 1491 | 1491 | 94.9 | 95.5 | 95.4 | 94.9 | 95.5 | 95.4 | 0.89 | 0.89 | 153 | 89 | 8.4 | 8.4 | 1285.2 | 747.6 | 576 | 576 | 2.6 | 2.6 | 1497.6 | 1497.6 | 3 | 3 | 1728 | 1728 | 1.8 | 77 dB(A) | 6318 C3 | 6318 C3 | Regreaseable | Drive-End | A (half-key) | CW or CCW | RAL 5010 (Gentian Blue) | Cast iron | Cast iron | Cast iron | Top | M63 (2x), M16 (1x) | To right | Ø75 x 140 mm | 20 x 12 x 125 mm | M20 | 6.2 | 5.2 | 4.9 | 3.2 | 7 | Inclusive PTC |  | T1428.000006.R0 | TD-221 | BV-204 | CV-104 | EN | No brake
Datasheet EN 3SIEK 280M4 B5 (90kW-400.690V-50Hz) | 1428M004435IE3 | Cantoni Motor | 3-phase motor | 3-fase (standard) | IE3 | IE3 Premium Efficiency | 3SIE 280M4 | Nee | 3SIEK 280M4 | 3SIEK 280M4 | 280 | 90 | 4 | B5 | B5 (IM 3001) or derivatives | B5 flange | F (155°C) temperature rise-class B (max. 80K) | S1 (continuous) | -20 to +40°C | ≤ 1000 m.a.s.l. | 1 | IC411 (TEFC) | IP55 | No | 761 | 400 | 690 | 50 | ∆ | Y | 90 | 90 | 1491 | 1491 | 94.9 | 95.5 | 95.4 | 94.9 | 95.5 | 95.4 | 0.89 | 0.89 | 153 | 89 | 8.4 | 8.4 | 1285.2 | 747.6 | 576 | 576 | 2.6 | 2.6 | 1497.6 | 1497.6 | 3 | 3 | 1728 | 1728 | 1.8 | 77 dB(A) | 6318 C3 | 6318 C3 | Regreaseable | Drive-End | A (half-key) | CW or CCW | RAL 5010 (Gentian Blue) | Cast iron | Cast iron |  |  | M63 (2x), M16 (1x) | To right | Ø75 x 140 mm | 20 x 12 x 125 mm | M20 | 6.2 | 5.2 | 4.9 | 3.2 | 7 | Inclusive PTC |  | T1428.000004.R0 | TD-221 | BV-204 | CV-104 | EN | No brake
Datasheet EN 3SIE 280M6 B3 (55kW-400.690V-50Hz) | 1428M006035IE3B | Cantoni Motor | 3-phase motor | 3-fase (standard) | IE3 | IE3 Premium Efficiency | 3SIE 280M6 | Ja | 3SIE 280M6 | 3SIE 280M6 | 280 | 55 | 6 | B3 | B3 (IM 1001) or derivatives | Feet | F (155°C) temperature rise-class B (max. 80K) | S1 (continuous) | -20 to +40°C | ≤ 1000 m.a.s.l. | 1 | IC411 (TEFC) | IP55 | No | 695 | 400 | 690 | 50 | ∆ | Y | 55 | 55 | 992 | 992 | 93.9 | 94.4 | 94.1 | 93.9 | 94.4 | 94.1 | 0.82 | 0.82 | 103 | 60 | 6.8 | 6.8 | 700.4 | 408 | 529 | 529 | 2.3 | 2.3 | 1216.7 | 1216.7 | 2.6 | 2.6 | 1375.4 | 1375.4 | 1.9 | 66 dB(A) | 6318 C3 | 6318 C3 | Regreaseable | Drive-End | A (half-key) | CW or CCW | RAL 5010 (Gentian Blue) | Cast iron | Cast iron | Cast iron | Top | M63 (2x), M16 (1x) | To right | Ø75 x 140 mm | 20 x 12 x 125 mm | M20 | 7.4 | 6.3 | 5.7 | 3.9 | 7.9 | Inclusive PTC |  | T1428.000002.R0 | TD-221 | BV-204 | CV-104 | EN | No brake
Datasheet EN 3SIEL 280M6 B35 (55kW-400.690V-50Hz) | 1428M006135IE3B | Cantoni Motor | 3-phase motor | 3-fase (standard) | IE3 | IE3 Premium Efficiency | 3SIE 280M6 | Nee | 3SIEL 280M6 | 3SIEL 280M6 | 280 | 55 | 6 | B3/B5 | B35 (IM 2001) or derivatives | Feet and B5 flange | F (155°C) temperature rise-class B (max. 80K) | S1 (continuous) | -20 to +40°C | ≤ 1000 m.a.s.l. | 1 | IC411 (TEFC) | IP55 | No | 695 | 400 | 690 | 50 | ∆ | Y | 55 | 55 | 992 | 992 | 93.9 | 94.4 | 94.1 | 93.9 | 94.4 | 94.1 | 0.82 | 0.82 | 103 | 60 | 6.8 | 6.8 | 700.4 | 408 | 529 | 529 | 2.3 | 2.3 | 1216.7 | 1216.7 | 2.6 | 2.6 | 1375.4 | 1375.4 | 1.9 | 66 dB(A) | 6318 C3 | 6318 C3 | Regreaseable | Drive-End | A (half-key) | CW or CCW | RAL 5010 (Gentian Blue) | Cast iron | Cast iron | Cast iron | Top | M63 (2x), M16 (1x) | To right | Ø75 x 140 mm | 20 x 12 x 125 mm | M20 | 7.4 | 6.3 | 5.7 | 3.9 | 7.9 | Inclusive PTC |  | T1428.000006.R0 | TD-221 | BV-204 | CV-104 | EN | No brake
Datasheet EN 3SIEK 280M6 B5 (55kW-400.690V-50Hz) | 1428M006435IE3 | Cantoni Motor | 3-phase motor | 3-fase (standard) | IE3 | IE3 Premium Efficiency | 3SIE 280M6 | Nee | 3SIEK 280M6 | 3SIEK 280M6 | 280 | 55 | 6 | B5 | B5 (IM 3001) or derivatives | B5 flange | F (155°C) temperature rise-class B (max. 80K) | S1 (continuous) | -20 to +40°C | ≤ 1000 m.a.s.l. | 1 | IC411 (TEFC) | IP55 | No | 695 | 400 | 690 | 50 | ∆ | Y | 55 | 55 | 992 | 992 | 93.9 | 94.4 | 94.1 | 93.9 | 94.4 | 94.1 | 0.82 | 0.82 | 103 | 60 | 6.8 | 6.8 | 700.4 | 408 | 529 | 529 | 2.3 | 2.3 | 1216.7 | 1216.7 | 2.6 | 2.6 | 1375.4 | 1375.4 | 1.9 | 66 dB(A) | 6318 C3 | 6318 C3 | Regreaseable | Drive-End | A (half-key) | CW or CCW | RAL 5010 (Gentian Blue) | Cast iron | Cast iron |  |  | M63 (2x), M16 (1x) | To right | Ø75 x 140 mm | 20 x 12 x 125 mm | M20 | 7.4 | 6.3 | 5.7 | 3.9 | 7.9 | Inclusive PTC |  | T1428.000004.R0 | TD-221 | BV-204 | CV-104 | EN | No brake
Datasheet EN 3SIE 280M8 B3 (45kW-400.690V-50Hz) | 1428M008035IE3B | Cantoni Motor | 3-phase motor | 3-fase (standard) | IE3 | IE3 Premium Efficiency | 3SIE 280M8 | Ja | 3SIE 280M8 | 3SIE 280M8 | 280 | 45 | 8 | B3 | B3 (IM 1001) or derivatives | Feet | F (155°C) temperature rise-class B (max. 80K) | S1 (continuous) | -20 to +40°C | ≤ 1000 m.a.s.l. | 1 | IC411 (TEFC) | IP55 | No | 640 | 400 | 690 | 50 | ∆ | Y | 45 | 45 | 738 | 738 |  |  | 92.2 |  |  | 92.2 | 0.82 | 0.82 | 86 | 50 | 6 | 6 | 516 | 300 | 582 | 582 | 2.3 | 2.3 | 1338.6 | 1338.6 | 2.1 | 2.1 | 1222.2 | 1222.2 | 1.8 | 65 dB(A) | 6318 C3 | 6318 C3 | Regreaseable | Drive-End | A (half-key) | CW or CCW | RAL 5010 (Gentian Blue) | Cast iron | Cast iron | Cast iron | Top | M63 (2x), M16 (1x) | To right | Ø75 x 140 mm | 20 x 12 x 125 mm | M20 | 7.4 | 6.3 | 5.7 | 3.9 | 7.9 | Inclusive PTC |  | T1428.000002.R0 | TD-221 | BV-204 | CV-104 | EN | No brake
Datasheet EN 3SIEL 280M8 B35 (45kW-400.690V-50Hz) | 1428M008135IE3B | Cantoni Motor | 3-phase motor | 3-fase (standard) | IE3 | IE3 Premium Efficiency | 3SIE 280M8 | Nee | 3SIEL 280M8 | 3SIEL 280M8 | 280 | 45 | 8 | B3/B5 | B35 (IM 2001) or derivatives | Feet and B5 flange | F (155°C) temperature rise-class B (max. 80K) | S1 (continuous) | -20 to +40°C | ≤ 1000 m.a.s.l. | 1 | IC411 (TEFC) | IP55 | No | 640 | 400 | 690 | 50 | ∆ | Y | 45 | 45 | 738 | 738 |  |  | 92.2 |  |  | 92.2 | 0.82 | 0.82 | 86 | 50 | 6 | 6 | 516 | 300 | 582 | 582 | 2.3 | 2.3 | 1338.6 | 1338.6 | 2.1 | 2.1 | 1222.2 | 1222.2 | 1.8 | 65 dB(A) | 6318 C3 | 6318 C3 | Regreaseable | Drive-End | A (half-key) | CW or CCW | RAL 5010 (Gentian Blue) | Cast iron | Cast iron | Cast iron | Top | M63 (2x), M16 (1x) | To right | Ø75 x 140 mm | 20 x 12 x 125 mm | M20 | 7.4 | 6.3 | 5.7 | 3.9 | 7.9 | Inclusive PTC |  | T1428.000006.R0 | TD-221 | BV-204 | CV-104 | EN | No brake
Datasheet EN 3SIEK 280M8 B5 (45kW-400.690V-50Hz) | 1428M008435IE3 | Cantoni Motor | 3-phase motor | 3-fase (standard) | IE3 | IE3 Premium Efficiency | 3SIE 280M8 | Nee | 3SIEK 280M8 | 3SIEK 280M8 | 280 | 45 | 8 | B5 | B5 (IM 3001) or derivatives | B5 flange | F (155°C) temperature rise-class B (max. 80K) | S1 (continuous) | -20 to +40°C | ≤ 1000 m.a.s.l. | 1 | IC411 (TEFC) | IP55 | No | 640 | 400 | 690 | 50 | ∆ | Y | 45 | 45 | 738 | 738 |  |  | 92.2 |  |  | 92.2 | 0.82 | 0.82 | 86 | 50 | 6 | 6 | 516 | 300 | 582 | 582 | 2.3 | 2.3 | 1338.6 | 1338.6 | 2.1 | 2.1 | 1222.2 | 1222.2 | 1.8 | 65 dB(A) | 6318 C3 | 6318 C3 | Regreaseable | Drive-End | A (half-key) | CW or CCW | RAL 5010 (Gentian Blue) | Cast iron | Cast iron |  |  | M63 (2x), M16 (1x) | To right | Ø75 x 140 mm | 20 x 12 x 125 mm | M20 | 7.4 | 6.3 | 5.7 | 3.9 | 7.9 | Inclusive PTC |  | T1428.000004.R0 | TD-221 | BV-204 | CV-104 | EN | No brake
Datasheet EN 3SIE 280M2C B3 (110kW-400.690V-50Hz) | 1428MPC2035IE3B | Cantoni Motor | 3-phase motor | 3-fase (standard) | IE3 | IE3 Premium Efficiency | 3SIE 280M2C | Ja | 3SIE 280M2C | 3SIE 280M2C | 280 | 110 | 2 | B3 | B3 (IM 1001) | Feet | F (155°C) temperature rise-class B (max. 80K) | S1 (continuous) | -20 to +40°C | ≤ 1000 m.a.s.l. | 1 | IC411 (TEFC) | IP55 | No | 748 | 400 | 690 | 50 | ∆ | Y | 110 | 110 | 2978 | 2978 | 95.4 | 95.6 | 95.2 | 95.4 | 95.6 | 95.2 | 0.92 | 0.92 | 181 | 105 | 6.9 | 6.9 | 1248.9 | 724.5 | 353 | 353 | 1.9 | 1.9 | 670.7 | 670.7 | 2.9 | 2.9 | 1023.7 | 1023.7 | 0.98 | 82 dB(A) | 6315 C3 | 6315 C3 | Regreaseable | Drive-End | A (half-key) | CW or CCW | RAL 5010 (Gentian Blue) | Cast iron | Cast iron | Cast iron | Top | M63 (2x), M16 (1x) | To right | Ø65 x 140 mm | 18 x 11 x 125 mm | M20 | 3.8 | 3.22 | 3.03 | 1.89 | 4.49 | Inclusive PTC |  | T1428.000056.R0 | TD-221 | BV-204 | CV-104 | EN | No brake
Datasheet EN 3SIEL 280M2C B35 (110kW-400.690V-50Hz) | 1428MPC2135IE3B | Cantoni Motor | 3-phase motor | 3-fase (standard) | IE3 | IE3 Premium Efficiency | 3SIE 280M2C | Nee | 3SIEL 280M2C | 3SIEL 280M2C | 280 | 110 | 2 | B3/B5 | B35 (IM 2001) or derivatives | Feet and B5 flange | F (155°C) temperature rise-class B (max. 80K) | S1 (continuous) | -20 to +40°C | ≤ 1000 m.a.s.l. | 1 | IC411 (TEFC) | IP55 | No | 748 | 400 | 690 | 50 | ∆ | Y | 110 | 110 | 2978 | 2978 | 95.4 | 95.6 | 95.2 | 95.4 | 95.6 | 95.2 | 0.92 | 0.92 | 181 | 105 | 6.9 | 6.9 | 1248.9 | 724.5 | 353 | 353 | 1.9 | 1.9 | 670.7 | 670.7 | 2.9 | 2.9 | 1023.7 | 1023.7 | 0.98 | 82 dB(A) | 6315 C3 | 6315 C3 | Regreaseable | Drive-End | A (half-key) | CW or CCW | RAL 5010 (Gentian Blue) | Cast iron | Cast iron | Cast iron | Top | M63 (2x), M16 (1x) | To right | Ø65 x 140 mm | 18 x 11 x 125 mm | M20 | 3.8 | 3.22 | 3.03 | 1.89 | 4.49 | Inclusive PTC |  | T1428.000058.R0 | TD-221 | BV-204 | CV-104 | EN | No brake
Datasheet EN 3SIEK 280M2C B5 (110kW-400.690V-50Hz) | 1428MPC2435IE3 | Cantoni Motor | 3-phase motor | 3-fase (standard) | IE3 | IE3 Premium Efficiency | 3SIE 280M2C | Nee | 3SIEK 280M2C | 3SIEK 280M2C | 280 | 110 | 2 | B5 | V1 (IM3011) | B5 flange | F (155°C) temperature rise-class B (max. 80K) | S1 (continuous) | -20 to +40°C | ≤ 1000 m.a.s.l. | 1 | IC411 (TEFC) | IP55 | No | 748 | 400 | 690 | 50 | ∆ | Y | 110 | 110 | 2978 | 2978 | 95.4 | 95.6 | 95.2 | 95.4 | 95.6 | 95.2 | 0.92 | 0.92 | 181 | 105 | 6.9 | 6.9 | 1248.9 | 724.5 | 353 | 353 | 1.9 | 1.9 | 670.7 | 670.7 | 2.9 | 2.9 | 1023.7 | 1023.7 | 0.98 | 82 dB(A) | 6315 C3 | 6315 C3 | Regreaseable | Drive-End | A (half-key) | CW or CCW | RAL 5010 (Gentian Blue) | Cast iron | Cast iron |  |  | M63 (2x), M16 (1x) | To right | Ø65 x 140 mm | 18 x 11 x 125 mm | M20 | 3.8 | 3.22 | 3.03 | 1.89 | 4.49 | Inclusive PTC |  | T1428.000057.R0 | TD-221 | BV-204 | CV-104 | EN | No brake
Datasheet EN 3SIE 280M4C B3 (110kW-400.690V-50Hz) | 1428MPC4035IE3B | Cantoni Motor | 3-phase motor | 3-fase (standard) | IE3 | IE3 Premium Efficiency | 3SIE 280M4C | Ja | 3SIE 280M4C | 3SIE 280M4C | 280 | 110 | 4 | B3 | B3 (IM 1001) | Feet | F (155°C) temperature rise-class B (max. 80K) | S1 (continuous) | -20 to +40°C | ≤ 1000 m.a.s.l. | 1 | IC411 (TEFC) | IP55 | No | 839 | 400 | 690 | 50 | ∆ | Y | 110 | 110 | 1488 | 1488 | 95.1 | 95.5 | 95.4 | 95.1 | 95.5 | 95.4 | 0.9 | 0.9 | 185 | 107 | 6.6 | 6.6 | 1221 | 706.2 | 706 | 706 | 2 | 2 | 1412 | 1412 | 2.4 | 2.4 | 1694.4 | 1694.4 | 2.25 | 77 dB(A) | 6318 C3 | 6318 C3 | Regreaseable | Drive-End | A (half-key) | CW or CCW | RAL 5010 (Gentian Blue) | Cast iron | Cast iron | Cast iron | Top | M63 (2x), M16 (1x) | To right | Ø75 x 140 mm | 20 x 12 x 125 mm | M20 | 6.15 | 5.22 | 4.86 | 3.16 | 7.04 | Inclusive PTC |  | T1428.000059.R0 | TD-221 | BV-204 | CV-104 | EN | No brake
Datasheet EN 3SIEL 280M4C B35 (110kW-400.690V-50Hz) | 1428MPC4135IE3B | Cantoni Motor | 3-phase motor | 3-fase (standard) | IE3 | IE3 Premium Efficiency | 3SIE 280M4C | Nee | 3SIEL 280M4C | 3SIEL 280M4C | 280 | 110 | 4 | B3/B5 | B35 (IM 2001) or derivatives | Feet and B5 flange | F (155°C) temperature rise-class B (max. 80K) | S1 (continuous) | -20 to +40°C | ≤ 1000 m.a.s.l. | 1 | IC411 (TEFC) | IP55 | No | 839 | 400 | 690 | 50 | ∆ | Y | 110 | 110 | 1488 | 1488 | 95.1 | 95.5 | 95.4 | 95.1 | 95.5 | 95.4 | 0.9 | 0.9 | 185 | 107 | 6.6 | 6.6 | 1221 | 706.2 | 706 | 706 | 2 | 2 | 1412 | 1412 | 2.4 | 2.4 | 1694.4 | 1694.4 | 2.25 | 77 dB(A) | 6318 C3 | 6318 C3 | Regreaseable | Drive-End | A (half-key) | CW or CCW | RAL 5010 (Gentian Blue) | Cast iron | Cast iron | Cast iron | Top | M63 (2x), M16 (1x) | To right | Ø75 x 140 mm | 20 x 12 x 125 mm | M20 | 6.15 | 5.22 | 4.86 | 3.16 | 7.04 | Inclusive PTC |  | T1428.000061.R0 | TD-221 | BV-204 | CV-104 | EN | No brake
Datasheet EN 3SIEK 280M4C B5 (110kW-400.690V-50Hz) | 1428MPC4435IE3 | Cantoni Motor | 3-phase motor | 3-fase (standard) | IE3 | IE3 Premium Efficiency | 3SIE 280M4C | Nee | 3SIEK 280M4C | 3SIEK 280M4C | 280 | 110 | 4 | B5 | V1 (IM3011) | B5 flange | F (155°C) temperature rise-class B (max. 80K) | S1 (continuous) | -20 to +40°C | ≤ 1000 m.a.s.l. | 1 | IC411 (TEFC) | IP55 | No | 839 | 400 | 690 | 50 | ∆ | Y | 110 | 110 | 1488 | 1488 | 95.1 | 95.5 | 95.4 | 95.1 | 95.5 | 95.4 | 0.9 | 0.9 | 185 | 107 | 6.6 | 6.6 | 1221 | 706.2 | 706 | 706 | 2 | 2 | 1412 | 1412 | 2.4 | 2.4 | 1694.4 | 1694.4 | 2.25 | 77 dB(A) | 6318 C3 | 6318 C3 | Regreaseable | Drive-End | A (half-key) | CW or CCW | RAL 5010 (Gentian Blue) | Cast iron | Cast iron |  |  | M63 (2x), M16 (1x) | To right | Ø75 x 140 mm | 20 x 12 x 125 mm | M20 | 6.15 | 5.22 | 4.86 | 3.16 | 7.04 | Inclusive PTC |  | T1428.000060.R0 | TD-221 | BV-204 | CV-104 | EN | No brake
Datasheet EN 3SIE 280M6C B3 (75kW-400.690V-50Hz) | 1428MPC6035IE3B | Cantoni Motor | 3-phase motor | 3-fase (standard) | IE3 | IE3 Premium Efficiency | 3SIE 280M6C | Ja | 3SIE 280M6C | 3SIE 280M6C | 280 | 75 | 6 | B3 | B3 (IM 1001) | Feet | F (155°C) temperature rise-class B (max. 80K) | S1 (continuous) | -20 to +40°C | ≤ 1000 m.a.s.l. | 1 | IC411 (TEFC) | IP55 | No | 785 | 400 | 690 | 50 | ∆ | Y | 75 | 75 | 992 | 992 | 94.6 | 95 | 95 | 94.6 | 95 | 95 | 0.82 | 0.82 | 139 | 81 | 7.1 | 7.1 | 986.9 | 575.1 | 722 | 722 | 2.4 | 2.4 | 1732.8 | 1732.8 | 2.6 | 2.6 | 1877.2 | 1877.2 | 2.4 | 67 dB(A) | 6318 C3 | 6318 C3 | Regreaseable | Drive-End | A (half-key) | CW or CCW | RAL 5010 (Gentian Blue) | Cast iron | Cast iron | Cast iron | Top | M63 (2x), M16 (1x) | To right | Ø75 x 140 mm | 20 x 12 x 125 mm | M20 | 7.69 | 6.52 | 5.75 | 4.19 | 7.75 | Inclusive PTC |  | T1428.000059.R0 | TD-221 | BV-204 | CV-104 | EN | No brake
Datasheet EN 3SIEL 280M6C B35 (75kW-400.690V-50Hz) | 1428MPC6135IE3B | Cantoni Motor | 3-phase motor | 3-fase (standard) | IE3 | IE3 Premium Efficiency | 3SIE 280M6C | Nee | 3SIEL 280M6C | 3SIEL 280M6C | 280 | 75 | 6 | B3/B5 | B35 (IM 2001) or derivatives | Feet and B5 flange | F (155°C) temperature rise-class B (max. 80K) | S1 (continuous) | -20 to +40°C | ≤ 1000 m.a.s.l. | 1 | IC411 (TEFC) | IP55 | No | 785 | 400 | 690 | 50 | ∆ | Y | 75 | 75 | 992 | 992 | 94.6 | 95 | 95 | 94.6 | 95 | 95 | 0.82 | 0.82 | 139 | 81 | 7.1 | 7.1 | 986.9 | 575.1 | 722 | 722 | 2.4 | 2.4 | 1732.8 | 1732.8 | 2.6 | 2.6 | 1877.2 | 1877.2 | 2.4 | 67 dB(A) | 6318 C3 | 6318 C3 | Regreaseable | Drive-End | A (half-key) | CW or CCW | RAL 5010 (Gentian Blue) | Cast iron | Cast iron | Cast iron | Top | M63 (2x), M16 (1x) | To right | Ø75 x 140 mm | 20 x 12 x 125 mm | M20 | 7.69 | 6.52 | 5.75 | 4.19 | 7.75 | Inclusive PTC |  | T1428.000061.R0 | TD-221 | BV-204 | CV-104 | EN | No brake
Datasheet EN 3SIEK 280M6C B5 (75kW-400.690V-50Hz) | 1428MPC6435IE3 | Cantoni Motor | 3-phase motor | 3-fase (standard) | IE3 | IE3 Premium Efficiency | 3SIE 280M6C | Nee | 3SIEK 280M6C | 3SIEK 280M6C | 280 | 75 | 6 | B5 | V1 (IM3011) | B5 flange | F (155°C) temperature rise-class B (max. 80K) | S1 (continuous) | -20 to +40°C | ≤ 1000 m.a.s.l. | 1 | IC411 (TEFC) | IP55 | No | 785 | 400 | 690 | 50 | ∆ | Y | 75 | 75 | 992 | 992 | 94.6 | 95 | 95 | 94.6 | 95 | 95 | 0.82 | 0.82 | 139 | 81 | 7.1 | 7.1 | 986.9 | 575.1 | 722 | 722 | 2.4 | 2.4 | 1732.8 | 1732.8 | 2.6 | 2.6 | 1877.2 | 1877.2 | 2.4 | 67 dB(A) | 6318 C3 | 6318 C3 | Regreaseable | Drive-End | A (half-key) | CW or CCW | RAL 5010 (Gentian Blue) | Cast iron | Cast iron |  |  | M63 (2x), M16 (1x) | To right | Ø75 x 140 mm | 20 x 12 x 125 mm | M20 | 7.69 | 6.52 | 5.75 | 4.19 | 7.75 | Inclusive PTC |  | T1428.000060.R0 | TD-221 | BV-204 | CV-104 | EN | No brake
Datasheet EN 3SIE 280M2D B3 (132kW-400.690V-50Hz) | 1428MPD2035IE3B | Cantoni Motor | 3-phase motor | 3-fase (standard) | IE3 | IE3 Premium Efficiency | 3SIE 280M2D | Ja | 3SIE 280M2D | 3SIE 280M2D | 280 | 132 | 2 | B3 | B3 (IM 1001) | Feet | F (155°C) temperature rise-class B (max. 80K) | S1 (continuous) | -20 to +40°C | ≤ 1000 m.a.s.l. | 1 | IC411 (TEFC) | IP55 | No | 864 | 400 | 690 | 50 | ∆ | Y | 132 | 132 | 2977 | 2977 | 95.8 | 95.9 | 95.6 | 95.8 | 95.9 | 95.6 | 0.92 | 0.92 | 217 | 126 | 7.3 | 7.3 | 1584.1 | 919.8 | 423 | 423 | 2 | 2 | 846 | 846 | 2.7 | 2.7 | 1142.1 | 1142.1 | 1.28 | 82 dB(A) | 6315 C3 | 6315 C3 | Regreaseable | Drive-End | A (half-key) | CW or CCW | RAL 5010 (Gentian Blue) | Cast iron | Cast iron | Cast iron | Top | M63 (2x), M16 (1x) | To right | Ø65 x 140 mm | 18 x 11 x 125 mm | M20 | 3.8 | 3.22 | 3.03 | 1.89 | 4.49 | Inclusive PTC |  | T1428.000056.R0 | TD-221 | BV-204 | CV-104 | EN | No brake
Datasheet EN 3SIEL 280M2D B35 (132kW-400.690V-50Hz) | 1428MPD2135IE3B | Cantoni Motor | 3-phase motor | 3-fase (standard) | IE3 | IE3 Premium Efficiency | 3SIE 280M2D | Nee | 3SIEL 280M2D | 3SIEL 280M2D | 280 | 132 | 2 | B3/B5 | B35 (IM 2001) or derivatives | Feet and B5 flange | F (155°C) temperature rise-class B (max. 80K) | S1 (continuous) | -20 to +40°C | ≤ 1000 m.a.s.l. | 1 | IC411 (TEFC) | IP55 | No | 864 | 400 | 690 | 50 | ∆ | Y | 132 | 132 | 2977 | 2977 | 95.8 | 95.9 | 95.6 | 95.8 | 95.9 | 95.6 | 0.92 | 0.92 | 217 | 126 | 7.3 | 7.3 | 1584.1 | 919.8 | 423 | 423 | 2 | 2 | 846 | 846 | 2.7 | 2.7 | 1142.1 | 1142.1 | 1.28 | 82 dB(A) | 6315 C3 | 6315 C3 | Regreaseable | Drive-End | A (half-key) | CW or CCW | RAL 5010 (Gentian Blue) | Cast iron | Cast iron | Cast iron | Top | M63 (2x), M16 (1x) | To right | Ø65 x 140 mm | 18 x 11 x 125 mm | M20 | 3.8 | 3.22 | 3.03 | 1.89 | 4.49 | Inclusive PTC |  | T1428.000058.R0 | TD-221 | BV-204 | CV-104 | EN | No brake
Datasheet EN 3SIEK 280M2D B5 (132kW-400.690V-50Hz) | 1428MPD2435IE3 | Cantoni Motor | 3-phase motor | 3-fase (standard) | IE3 | IE3 Premium Efficiency | 3SIE 280M2D | Nee | 3SIEK 280M2D | 3SIEK 280M2D | 280 | 132 | 2 | B5 | V1 (IM3011) | B5 flange | F (155°C) temperature rise-class B (max. 80K) | S1 (continuous) | -20 to +40°C | ≤ 1000 m.a.s.l. | 1 | IC411 (TEFC) | IP55 | No | 864 | 400 | 690 | 50 | ∆ | Y | 132 | 132 | 2977 | 2977 | 95.8 | 95.9 | 95.6 | 95.8 | 95.9 | 95.6 | 0.92 | 0.92 | 217 | 126 | 7.3 | 7.3 | 1584.1 | 919.8 | 423 | 423 | 2 | 2 | 846 | 846 | 2.7 | 2.7 | 1142.1 | 1142.1 | 1.28 | 82 dB(A) | 6315 C3 | 6315 C3 | Regreaseable | Drive-End | A (half-key) | CW or CCW | RAL 5010 (Gentian Blue) | Cast iron | Cast iron |  |  | M63 (2x), M16 (1x) | To right | Ø65 x 140 mm | 18 x 11 x 125 mm | M20 | 3.8 | 3.22 | 3.03 | 1.89 | 4.49 | Inclusive PTC |  | T1428.000057.R0 | TD-221 | BV-204 | CV-104 | EN | No brake
Datasheet EN 3SIE 280S2 B3 (75kW-400.690V-50Hz) | 1428S002035IE3B | Cantoni Motor | 3-phase motor | 3-fase (standard) | IE3 | IE3 Premium Efficiency | 3SIE 280S2 | Ja | 3SIE 280S2 | 3SIE 280S2 | 280 | 75 | 2 | B3 | B3 (IM 1001) or derivatives | Feet | F (155°C) temperature rise-class B (max. 80K) | S1 (continuous) | -20 to +40°C | ≤ 1000 m.a.s.l. | 1 | IC411 (TEFC) | IP55 | No | 660 | 400 | 690 | 50 | ∆ | Y | 75 | 75 | 2978 | 2978 | 94.2 | 94.8 | 94.7 | 94.2 | 94.8 | 94.7 | 0.91 | 0.91 | 126 | 73 | 6.7 | 6.7 | 844.2 | 489.1 | 241 | 241 | 1.8 | 1.8 | 433.8 | 433.8 | 2.9 | 2.9 | 698.9 | 698.9 | 0.76 | 77 dB(A) | 6315 C3 | 6315 C3 | Regreaseable | Drive-End | A (half-key) | CW or CCW | RAL 5010 (Gentian Blue) | Cast iron | Cast iron | Cast iron | Top | M63 (2x), M16 (1x) | To right | Ø65 x 140 mm | 18 x 11 x 125 mm | M20 | 3.9 | 3.3 | 3.1 | 2 | 4.4 | Inclusive PTC |  | T1428.000001.R0 | TD-221 | BV-204 | CV-104 | EN | No brake
Datasheet EN 3SIEL 280S2 B35 (75kW-400.690V-50Hz) | 1428S002135IE3B | Cantoni Motor | 3-phase motor | 3-fase (standard) | IE3 | IE3 Premium Efficiency | 3SIE 280S2 | Nee | 3SIEL 280S2 | 3SIEL 280S2 | 280 | 75 | 2 | B3/B5 | B35 (IM 2001) or derivatives | Feet and B5 flange | F (155°C) temperature rise-class B (max. 80K) | S1 (continuous) | -20 to +40°C | ≤ 1000 m.a.s.l. | 1 | IC411 (TEFC) | IP55 | No | 660 | 400 | 690 | 50 | ∆ | Y | 75 | 75 | 2978 | 2978 | 94.2 | 94.8 | 94.7 | 94.2 | 94.8 | 94.7 | 0.91 | 0.91 | 126 | 73 | 6.7 | 6.7 | 844.2 | 489.1 | 241 | 241 | 1.8 | 1.8 | 433.8 | 433.8 | 2.9 | 2.9 | 698.9 | 698.9 | 0.76 | 77 dB(A) | 6315 C3 | 6315 C3 | Regreaseable | Drive-End | A (half-key) | CW or CCW | RAL 5010 (Gentian Blue) | Cast iron | Cast iron | Cast iron | Top | M63 (2x), M16 (1x) | To right | Ø65 x 140 mm | 18 x 11 x 125 mm | M20 | 3.9 | 3.3 | 3.1 | 2 | 4.4 | Inclusive PTC |  | T1428.000005.R0 | TD-221 | BV-204 | CV-104 | EN | No brake
Datasheet EN 3SIEK 280S2 B5 (75kW-400.690V-50Hz) | 1428S002435IE3 | Cantoni Motor | 3-phase motor | 3-fase (standard) | IE3 | IE3 Premium Efficiency | 3SIE 280S2 | Nee | 3SIEK 280S2 | 3SIEK 280S2 | 280 | 75 | 2 | B5 | B5 (IM 3001) or derivatives | B5 flange | F (155°C) temperature rise-class B (max. 80K) | S1 (continuous) | -20 to +40°C | ≤ 1000 m.a.s.l. | 1 | IC411 (TEFC) | IP55 | No | 660 | 400 | 690 | 50 | ∆ | Y | 75 | 75 | 2978 | 2978 | 94.2 | 94.8 | 94.7 | 94.2 | 94.8 | 94.7 | 0.91 | 0.91 | 126 | 73 | 6.7 | 6.7 | 844.2 | 489.1 | 241 | 241 | 1.8 | 1.8 | 433.8 | 433.8 | 2.9 | 2.9 | 698.9 | 698.9 | 0.76 | 77 dB(A) | 6315 C3 | 6315 C3 | Regreaseable | Drive-End | A (half-key) | CW or CCW | RAL 5010 (Gentian Blue) | Cast iron | Cast iron |  |  | M63 (2x), M16 (1x) | To right | Ø65 x 140 mm | 18 x 11 x 125 mm | M20 | 3.9 | 3.3 | 3.1 | 2 | 4.4 | Inclusive PTC |  | T1428.000003.R0 | TD-221 | BV-204 | CV-104 | EN | No brake
Datasheet EN 3SIE 280S4 B3 (75kW-400.690V-50Hz) | 1428S004035IE3B | Cantoni Motor | 3-phase motor | 3-fase (standard) | IE3 | IE3 Premium Efficiency | 3SIE 280S4 | Ja | 3SIE 280S4 | 3SIE 280S4 | 280 | 75 | 4 | B3 | B3 (IM 1001) or derivatives | Feet | F (155°C) temperature rise-class B (max. 80K) | S1 (continuous) | -20 to +40°C | ≤ 1000 m.a.s.l. | 1 | IC411 (TEFC) | IP55 | No | 710 | 400 | 690 | 50 | ∆ | Y | 75 | 75 | 1488 | 1488 | 93.9 | 95 | 95 | 93.9 | 95 | 95 | 0.91 | 0.91 | 125 | 73 | 6.8 | 6.8 | 850 | 496.4 | 481 | 481 | 2 | 2 | 962 | 962 | 2.5 | 2.5 | 1202.5 | 1202.5 | 1.37 | 77 dB(A) | 6318 C3 | 6318 C3 | Regreaseable | Drive-End | A (half-key) | CW or CCW | RAL 5010 (Gentian Blue) | Cast iron | Cast iron | Cast iron | Top | M63 (2x), M16 (1x) | To right | Ø75 x 140 mm | 20 x 12 x 125 mm | M20 | 6.7 | 5.7 | 5 | 3.6 | 6.8 | Inclusive PTC |  | T1428.000002.R0 | TD-221 | BV-204 | CV-104 | EN | No brake
Datasheet EN 3SIEL 280S4 B35 (75kW-400.690V-50Hz) | 1428S004135IE3B | Cantoni Motor | 3-phase motor | 3-fase (standard) | IE3 | IE3 Premium Efficiency | 3SIE 280S4 | Nee | 3SIEL 280S4 | 3SIEL 280S4 | 280 | 75 | 4 | B3/B5 | B35 (IM 2001) or derivatives | Feet and B5 flange | F (155°C) temperature rise-class B (max. 80K) | S1 (continuous) | -20 to +40°C | ≤ 1000 m.a.s.l. | 1 | IC411 (TEFC) | IP55 | No | 710 | 400 | 690 | 50 | ∆ | Y | 75 | 75 | 1488 | 1488 | 93.9 | 95 | 95 | 93.9 | 95 | 95 | 0.91 | 0.91 | 125 | 73 | 6.8 | 6.8 | 850 | 496.4 | 481 | 481 | 2 | 2 | 962 | 962 | 2.5 | 2.5 | 1202.5 | 1202.5 | 1.37 | 77 dB(A) | 6318 C3 | 6318 C3 | Regreaseable | Drive-End | A (half-key) | CW or CCW | RAL 5010 (Gentian Blue) | Cast iron | Cast iron | Cast iron | Top | M63 (2x), M16 (1x) | To right | Ø75 x 140 mm | 20 x 12 x 125 mm | M20 | 6.7 | 5.7 | 5 | 3.6 | 6.8 | Inclusive PTC |  | T1428.000006.R0 | TD-221 | BV-204 | CV-104 | EN | No brake
Datasheet EN 3SIEK 280S4 B5 (75kW-400.690V-50Hz) | 1428S004435IE3 | Cantoni Motor | 3-phase motor | 3-fase (standard) | IE3 | IE3 Premium Efficiency | 3SIE 280S4 | Nee | 3SIEK 280S4 | 3SIEK 280S4 | 280 | 75 | 4 | B5 | B5 (IM 3001) or derivatives | B5 flange | F (155°C) temperature rise-class B (max. 80K) | S1 (continuous) | -20 to +40°C | ≤ 1000 m.a.s.l. | 1 | IC411 (TEFC) | IP55 | No | 710 | 400 | 690 | 50 | ∆ | Y | 75 | 75 | 1488 | 1488 | 93.9 | 95 | 95 | 93.9 | 95 | 95 | 0.91 | 0.91 | 125 | 73 | 6.8 | 6.8 | 850 | 496.4 | 481 | 481 | 2 | 2 | 962 | 962 | 2.5 | 2.5 | 1202.5 | 1202.5 | 1.37 | 77 dB(A) | 6318 C3 | 6318 C3 | Regreaseable | Drive-End | A (half-key) | CW or CCW | RAL 5010 (Gentian Blue) | Cast iron | Cast iron |  |  | M63 (2x), M16 (1x) | To right | Ø75 x 140 mm | 20 x 12 x 125 mm | M20 | 6.7 | 5.7 | 5 | 3.6 | 6.8 | Inclusive PTC |  | T1428.000004.R0 | TD-221 | BV-204 | CV-104 | EN | No brake
Datasheet EN 3SIE 280S6 B3 (45kW-400.690V-50Hz) | 1428S006035IE3B | Cantoni Motor | 3-phase motor | 3-fase (standard) | IE3 | IE3 Premium Efficiency | 3SIE 280S6 | Ja | 3SIE 280S6 | 3SIE 280S6 | 280 | 45 | 6 | B3 | B3 (IM 1001) or derivatives | Feet | F (155°C) temperature rise-class B (max. 80K) | S1 (continuous) | -20 to +40°C | ≤ 1000 m.a.s.l. | 1 | IC411 (TEFC) | IP55 | No | 635 | 400 | 690 | 50 | ∆ | Y | 45 | 45 | 993 | 993 | 92.9 | 93.8 | 93.7 | 92.9 | 93.8 | 93.7 | 0.81 | 0.81 | 86 | 50 | 7.3 | 7.3 | 627.8 | 365 | 433 | 433 | 2.3 | 2.3 | 995.9 | 995.9 | 2.6 | 2.6 | 1125.8 | 1125.8 | 1.7 | 66 dB(A) | 6318 C3 | 6318 C3 | Regreaseable | Drive-End | A (half-key) | CW or CCW | RAL 5010 (Gentian Blue) | Cast iron | Cast iron | Cast iron | Top | M63 (2x), M16 (1x) | To right | Ø75 x 140 mm | 20 x 12 x 125 mm | M20 | 7.7 | 6.6 | 5.8 | 4.2 | 7.7 | Inclusive PTC |  | T1428.000002.R0 | TD-221 | BV-204 | CV-104 | EN | No brake
Datasheet EN 3SIEL 280S6 B35 (45kW-400.690V-50Hz) | 1428S006135IE3B | Cantoni Motor | 3-phase motor | 3-fase (standard) | IE3 | IE3 Premium Efficiency | 3SIE 280S6 | Nee | 3SIEL 280S6 | 3SIEL 280S6 | 280 | 45 | 6 | B3/B5 | B35 (IM 2001) or derivatives | Feet and B5 flange | F (155°C) temperature rise-class B (max. 80K) | S1 (continuous) | -20 to +40°C | ≤ 1000 m.a.s.l. | 1 | IC411 (TEFC) | IP55 | No | 635 | 400 | 690 | 50 | ∆ | Y | 45 | 45 | 993 | 993 | 92.9 | 93.8 | 93.7 | 92.9 | 93.8 | 93.7 | 0.81 | 0.81 | 86 | 50 | 7.3 | 7.3 | 627.8 | 365 | 433 | 433 | 2.3 | 2.3 | 995.9 | 995.9 | 2.6 | 2.6 | 1125.8 | 1125.8 | 1.7 | 66 dB(A) | 6318 C3 | 6318 C3 | Regreaseable | Drive-End | A (half-key) | CW or CCW | RAL 5010 (Gentian Blue) | Cast iron | Cast iron | Cast iron | Top | M63 (2x), M16 (1x) | To right | Ø75 x 140 mm | 20 x 12 x 125 mm | M20 | 7.7 | 6.6 | 5.8 | 4.2 | 7.7 | Inclusive PTC |  | T1428.000006.R0 | TD-221 | BV-204 | CV-104 | EN | No brake
Datasheet EN 3SIEK 280S6 B5 (45kW-400.690V-50Hz) | 1428S006435IE3 | Cantoni Motor | 3-phase motor | 3-fase (standard) | IE3 | IE3 Premium Efficiency | 3SIE 280S6 | Nee | 3SIEK 280S6 | 3SIEK 280S6 | 280 | 45 | 6 | B5 | B5 (IM 3001) or derivatives | B5 flange | F (155°C) temperature rise-class B (max. 80K) | S1 (continuous) | -20 to +40°C | ≤ 1000 m.a.s.l. | 1 | IC411 (TEFC) | IP55 | No | 635 | 400 | 690 | 50 | ∆ | Y | 45 | 45 | 993 | 993 | 92.9 | 93.8 | 93.7 | 92.9 | 93.8 | 93.7 | 0.81 | 0.81 | 86 | 50 | 7.3 | 7.3 | 627.8 | 365 | 433 | 433 | 2.3 | 2.3 | 995.9 | 995.9 | 2.6 | 2.6 | 1125.8 | 1125.8 | 1.7 | 66 dB(A) | 6318 C3 | 6318 C3 | Regreaseable | Drive-End | A (half-key) | CW or CCW | RAL 5010 (Gentian Blue) | Cast iron | Cast iron |  |  | M63 (2x), M16 (1x) | To right | Ø75 x 140 mm | 20 x 12 x 125 mm | M20 | 7.7 | 6.6 | 5.8 | 4.2 | 7.7 | Inclusive PTC |  | T1428.000004.R0 | TD-221 | BV-204 | CV-104 | EN | No brake
Datasheet EN 3SIE 280S8 B3 (37kW-400.690V-50Hz) | 1428S008035IE3B | Cantoni Motor | 3-phase motor | 3-fase (standard) | IE3 | IE3 Premium Efficiency | 3SIE 280S8 | Ja | 3SIE 280S8 | 3SIE 280S8 | 280 | 37 | 8 | B3 | B3 (IM 1001) or derivatives | Feet | F (155°C) temperature rise-class B (max. 80K) | S1 (continuous) | -20 to +40°C | ≤ 1000 m.a.s.l. | 1 | IC411 (TEFC) | IP55 | No | 600 | 400 | 690 | 50 | ∆ | Y | 37 | 37 | 738 | 738 |  |  | 92 |  |  | 92 | 0.81 | 0.81 | 72 | 42 | 5.8 | 5.8 | 417.6 | 243.6 | 479 | 479 | 2.3 | 2.3 | 1101.7 | 1101.7 | 2.2 | 2.2 | 1053.8 | 1053.8 | 1.47 | 65 dB(A) | 6318 C3 | 6318 C3 | Regreaseable | Drive-End | A (half-key) | CW or CCW | RAL 5010 (Gentian Blue) | Cast iron | Cast iron | Cast iron | Top | M63 (2x), M16 (1x) | To right | Ø75 x 140 mm | 20 x 12 x 125 mm | M20 | 7.4 | 6.3 | 5.7 | 3.9 | 7.9 | Inclusive PTC |  | T1428.000002.R0 | TD-221 | BV-204 | CV-104 | EN | No brake
Datasheet EN 3SIEL 280S8 B35 (37kW-400.690V-50Hz) | 1428S008135IE3B | Cantoni Motor | 3-phase motor | 3-fase (standard) | IE3 | IE3 Premium Efficiency | 3SIE 280S8 | Nee | 3SIEL 280S8 | 3SIEL 280S8 | 280 | 37 | 8 | B3/B5 | B35 (IM 2001) or derivatives | Feet and B5 flange | F (155°C) temperature rise-class B (max. 80K) | S1 (continuous) | -20 to +40°C | ≤ 1000 m.a.s.l. | 1 | IC411 (TEFC) | IP55 | No | 600 | 400 | 690 | 50 | ∆ | Y | 37 | 37 | 738 | 738 |  |  | 92 |  |  | 92 | 0.81 | 0.81 | 72 | 42 | 5.8 | 5.8 | 417.6 | 243.6 | 479 | 479 | 2.3 | 2.3 | 1101.7 | 1101.7 | 2.2 | 2.2 | 1053.8 | 1053.8 | 1.47 | 65 dB(A) | 6318 C3 | 6318 C3 | Regreaseable | Drive-End | A (half-key) | CW or CCW | RAL 5010 (Gentian Blue) | Cast iron | Cast iron | Cast iron | Top | M63 (2x), M16 (1x) | To right | Ø75 x 140 mm | 20 x 12 x 125 mm | M20 | 7.4 | 6.3 | 5.7 | 3.9 | 7.9 | Inclusive PTC |  | T1428.000006.R0 | TD-221 | BV-204 | CV-104 | EN | No brake
Datasheet EN 3SIEK 280S8 B5 (37kW-400.690V-50Hz) | 1428S008435IE3 | Cantoni Motor | 3-phase motor | 3-fase (standard) | IE3 | IE3 Premium Efficiency | 3SIE 280S8 | Nee | 3SIEK 280S8 | 3SIEK 280S8 | 280 | 37 | 8 | B5 | B5 (IM 3001) or derivatives | B5 flange | F (155°C) temperature rise-class B (max. 80K) | S1 (continuous) | -20 to +40°C | ≤ 1000 m.a.s.l. | 1 | IC411 (TEFC) | IP55 | No | 600 | 400 | 690 | 50 | ∆ | Y | 37 | 37 | 738 | 738 |  |  | 92 |  |  | 92 | 0.81 | 0.81 | 72 | 42 | 5.8 | 5.8 | 417.6 | 243.6 | 479 | 479 | 2.3 | 2.3 | 1101.7 | 1101.7 | 2.2 | 2.2 | 1053.8 | 1053.8 | 1.47 | 65 dB(A) | 6318 C3 | 6318 C3 | Regreaseable | Drive-End | A (half-key) | CW or CCW | RAL 5010 (Gentian Blue) | Cast iron | Cast iron |  |  | M63 (2x), M16 (1x) | To right | Ø75 x 140 mm | 20 x 12 x 125 mm | M20 | 7.4 | 6.3 | 5.7 | 3.9 | 7.9 | Inclusive PTC |  | T1428.000004.R0 | TD-221 | BV-204 | CV-104 | EN | No brake
Datasheet EN 3SIE 315L4 B3 (250kW-400.690V-50Hz) | 1431LP04035IE3B | Cantoni Motor | 3-phase motor | 3-fase (standard) | IE3 | IE3 Premium Efficiency | 3SIE 315L4 | Ja | 3SIE 315L4 | 3SIE 315L4 | 315 | 250 | 4 | B3 | B3 (IM 1001) | Feet | F (155°C) temperature rise-class B (max. 80K) | S1 (continuous) | -20 to +40°C | ≤ 1000 m.a.s.l. | 1 | IC411 (TEFC) | IP55 | No |  | 400 | 690 | 50 | ∆ | Y | 250 | 250 | 1485 | 1485 |  |  | 96 |  |  | 96 | 0.88 | 0.88 | 427 | 248 | 6.8 | 6.8 | 2903.6 | 1686.4 | 1608 | 1608 | 2.8 | 2.8 | 4502.4 | 4502.4 | 3.1 | 3.1 | 4984.8 | 4984.8 |  |  |  |  | Regreaseable | Drive-End | A (half-key) | CW or CCW | RAL 5010 (Gentian Blue) | Cast iron | Cast iron | Cast iron | Top | M63 (2x), M16 (1x) | To right | [8 empty] | Inclusive PTC |  | T1431.000100.R0 | TD-221 | BV-204 | CV-104 | EN | No brake
Datasheet EN 3SIEL 315L4 B35 (250kW-400.690V-50Hz) | 1431LP04135IE3B | Cantoni Motor | 3-phase motor | 3-fase (standard) | IE3 | IE3 Premium Efficiency | 3SIE 315L4 | Nee | 3SIEL 315L4 | 3SIEL 315L4 | 315 | 250 | 4 | B3/B5 | B35 (IM 2001) or derivatives | Feet and B5 flange | F (155°C) temperature rise-class B (max. 80K) | S1 (continuous) | -20 to +40°C | ≤ 1000 m.a.s.l. | 1 | IC411 (TEFC) | IP55 | No |  | 400 | 690 | 50 | ∆ | Y | 250 | 250 | 1485 | 1485 |  |  | 96 |  |  | 96 | 0.88 | 0.88 | 427 | 248 | 6.8 | 6.8 | 2903.6 | 1686.4 | 1608 | 1608 | 2.8 | 2.8 | 4502.4 | 4502.4 | 3.1 | 3.1 | 4984.8 | 4984.8 |  |  |  |  | Regreaseable | Drive-End | A (half-key) | CW or CCW | RAL 5010 (Gentian Blue) | Cast iron | Cast iron | Cast iron | Top | M63 (2x), M16 (1x) | To right | [8 empty] | Inclusive PTC |  | T1431.000102.R0 | TD-221 | BV-204 | CV-104 | EN | No brake
Datasheet EN 3SIEK 315L4 B5 (250kW-400.690V-50Hz) | 1431LP04535IE3 | Cantoni Motor | 3-phase motor | 3-fase (standard) | IE3 | IE3 Premium Efficiency | 3SIE 315L4 | Nee | 3SIEK 315L4 | 3SIEK 315L4 | 315 | 250 | 4 | B5 | V1 (IM3011) | B5 flange | F (155°C) temperature rise-class B (max. 80K) | S1 (continuous) | -20 to +40°C | ≤ 1000 m.a.s.l. | 1 | IC411 (TEFC) | IP55 | No |  | 400 | 690 | 50 | ∆ | Y | 250 | 250 | 1485 | 1485 |  |  | 96 |  |  | 96 | 0.88 | 0.88 | 427 | 248 | 6.8 | 6.8 | 2903.6 | 1686.4 | 1608 | 1608 | 2.8 | 2.8 | 4502.4 | 4502.4 | 3.1 | 3.1 | 4984.8 | 4984.8 |  |  |  |  | Regreaseable | Drive-End | A (half-key) | CW or CCW | RAL 5010 (Gentian Blue) | Cast iron | Cast iron |  |  | M63 (2x), M16 (1x) | To right | [8 empty] | Inclusive PTC |  | T1431.000101.R0 | TD-221 | BV-204 | CV-104 | EN | No brake
Datasheet EN 3SIE 315M2A B3 (132kW-400.690V-50Hz) | 1431MA02035IE3B | Cantoni Motor | 3-phase motor | 3-fase (standard) | IE3 | IE3 Premium Efficiency | 3SIE 315MA | Ja | 3SIE 315M2A | 3SIE 315M2A | 315 | 132 | 2 | B3 | B3 (IM 1001) | Feet | F (155°C) temperature rise-class B (max. 80K) | S1 (continuous) | -20 to +40°C | ≤ 1000 m.a.s.l. | 1 | IC411 (TEFC) | IP55 | No | 970 | 400 | 690 | 50 | ∆ | Y | 132 | 132 | 2977 | 2977 | 95.8 | 95.9 | 95.6 | 95.8 | 95.9 | 95.6 | 0.92 | 0.92 | 217 | 126 | 7.3 | 7.3 | 1584.1 | 919.8 | 423 | 423 | 2 | 2 | 846 | 846 | 2.7 | 2.7 | 1142.1 | 1142.1 | 1.28 | 78 dB(A) | 6315 C3 | 6315 C3 | Regreaseable | Drive-End | A (half-key) | CW or CCW | RAL 5010 (Gentian Blue) | Cast iron | Cast iron | Cast iron | Top | M63 (2x), M16 (1x) | To right | Ø65 x 140 mm | 18 x 11 x 125 mm | M20 | 3.1 | 2.6 | 2.8 | 1.2 | 4.9 | Inclusive PTC |  | T1431.000001.R0 | TD-221 | BV-204 | CV-104 | EN | No brake
Datasheet EN 3SIEL 315M2A B35 (132kW-400.690V-50Hz) | 1431MA02135IE3B | Cantoni Motor | 3-phase motor | 3-fase (standard) | IE3 | IE3 Premium Efficiency | 3SIE 315MA | Nee | 3SIEL 315M2A | 3SIEL 315M2A | 315 | 132 | 2 | B3/B5 | B35 (IM 2001) or derivatives | Feet and B5 flange | F (155°C) temperature rise-class B (max. 80K) | S1 (continuous) | -20 to +40°C | ≤ 1000 m.a.s.l. | 1 | IC411 (TEFC) | IP55 | No | 970 | 400 | 690 | 50 | ∆ | Y | 132 | 132 | 2977 | 2977 | 95.8 | 95.9 | 95.6 | 95.8 | 95.9 | 95.6 | 0.92 | 0.92 | 217 | 126 | 7.3 | 7.3 | 1584.1 | 919.8 | 423 | 423 | 2 | 2 | 846 | 846 | 2.7 | 2.7 | 1142.1 | 1142.1 | 1.28 | 78 dB(A) | 6315 C3 | 6315 C3 | Regreaseable | Drive-End | A (half-key) | CW or CCW | RAL 5010 (Gentian Blue) | Cast iron | Cast iron | Cast iron | Top | M63 (2x), M16 (1x) | To right | Ø65 x 140 mm | 18 x 11 x 125 mm | M20 | 3.1 | 2.6 | 2.8 | 1.2 | 4.9 | Inclusive PTC |  | T1431.000013.R0 | TD-221 | BV-204 | CV-104 | EN | No brake
Datasheet EN 3SIEK 315M2A B5 (132kW-400.690V-50Hz) | 1431MA02435IE3 | Cantoni Motor | 3-phase motor | 3-fase (standard) | IE3 | IE3 Premium Efficiency | 3SIE 315MA | Nee | 3SIEK 315M2A | 3SIEK 315M2A | 315 | 132 | 2 | B5 | V1 (IM3011) | B5 flange | F (155°C) temperature rise-class B (max. 80K) | S1 (continuous) | -20 to +40°C | ≤ 1000 m.a.s.l. | 1 | IC411 (TEFC) | IP55 | No | 970 | 400 | 690 | 50 | ∆ | Y | 132 | 132 | 2977 | 2977 | 95.8 | 95.9 | 95.6 | 95.8 | 95.9 | 95.6 | 0.92 | 0.92 | 217 | 126 | 7.3 | 7.3 | 1584.1 | 919.8 | 423 | 423 | 2 | 2 | 846 | 846 | 2.7 | 2.7 | 1142.1 | 1142.1 | 1.28 | 78 dB(A) | 6315 C3 | 6315 C3 | Regreaseable | Drive-End | A (half-key) | CW or CCW | RAL 5010 (Gentian Blue) | Cast iron | Cast iron |  |  | M63 (2x), M16 (1x) | To right | Ø65 x 140 mm | 18 x 11 x 125 mm | M20 | 3.1 | 2.6 | 2.8 | 1.2 | 4.9 | Inclusive PTC |  | T1431.000007.R0 | TD-221 | BV-204 | CV-104 | EN | No brake
Datasheet EN 3SIE 315M4A B3 (132kW-400.690V-50Hz) | 1431MA04035IE3B | Cantoni Motor | 3-phase motor | 3-fase (standard) | IE3 | IE3 Premium Efficiency | 3SIE 315MA | Ja | 3SIE 315M4A | 3SIE 315M4A | 315 | 132 | 4 | B3 | B3 (IM 1001) | Feet | F (155°C) temperature rise-class B (max. 80K) | S1 (continuous) | -20 to +40°C | ≤ 1000 m.a.s.l. | 1 | IC411 (TEFC) | IP55 | No | 1030 | 400 | 690 | 50 | ∆ | Y | 132 | 132 | 1489 | 1489 | 95.6 | 95.9 | 95.6 | 95.6 | 95.9 | 95.6 | 0.91 | 0.91 | 219 | 127 | 7.9 | 7.9 | 1730.1 | 1003.3 | 847 | 847 | 2.3 | 2.3 | 1948.1 | 1948.1 | 2.8 | 2.8 | 2371.6 | 2371.6 | 2.59 | 76 dB(A) | 6318 C3 | 6318 C3 | Regreaseable | Drive-End | A (half-key) | CW or CCW | RAL 5010 (Gentian Blue) | Cast iron | Cast iron | Cast iron | Top | M63 (2x), M16 (1x) | To right | Ø80 x 170 mm | 22 x 14 x 140 mm | M20 | 5.4 | 4.5 | 4.6 | 2.4 | 7.5 | Inclusive PTC |  | T1431.000002.R0 | TD-221 | BV-204 | CV-104 | EN | No brake
Datasheet EN 3SIEL 315M4A B35 (132kW-400.690V-50Hz) | 1431MA04135IE3B | Cantoni Motor | 3-phase motor | 3-fase (standard) | IE3 | IE3 Premium Efficiency | 3SIE 315MA | Nee | 3SIEL 315M4A | 3SIEL 315M4A | 315 | 132 | 4 | B3/B5 | B35 (IM 2001) or derivatives | Feet and B5 flange | F (155°C) temperature rise-class B (max. 80K) | S1 (continuous) | -20 to +40°C | ≤ 1000 m.a.s.l. | 1 | IC411 (TEFC) | IP55 | No | 1030 | 400 | 690 | 50 | ∆ | Y | 132 | 132 | 1489 | 1489 | 95.6 | 95.9 | 95.6 | 95.6 | 95.9 | 95.6 | 0.91 | 0.91 | 219 | 127 | 7.9 | 7.9 | 1730.1 | 1003.3 | 847 | 847 | 2.3 | 2.3 | 1948.1 | 1948.1 | 2.8 | 2.8 | 2371.6 | 2371.6 | 2.59 | 76 dB(A) | 6318 C3 | 6318 C3 | Regreaseable | Drive-End | A (half-key) | CW or CCW | RAL 5010 (Gentian Blue) | Cast iron | Cast iron | Cast iron | Top | M63 (2x), M16 (1x) | To right | Ø80 x 170 mm | 22 x 14 x 140 mm | M20 | 5.4 | 4.5 | 4.6 | 2.4 | 7.5 | Inclusive PTC |  | T1431.000014.R0 | TD-221 | BV-204 | CV-104 | EN | No brake
Datasheet EN 3SIEK 315M4A B5 (132kW-400.690V-50Hz) | 1431MA04435IE3 | Cantoni Motor | 3-phase motor | 3-fase (standard) | IE3 | IE3 Premium Efficiency | 3SIE 315MA | Nee | 3SIEK 315M4A | 3SIEK 315M4A | 315 | 132 | 4 | B5 | V1 (IM3011) | B5 flange | F (155°C) temperature rise-class B (max. 80K) | S1 (continuous) | -20 to +40°C | ≤ 1000 m.a.s.l. | 1 | IC411 (TEFC) | IP55 | No | 1030 | 400 | 690 | 50 | ∆ | Y | 132 | 132 | 1489 | 1489 | 95.6 | 95.9 | 95.6 | 95.6 | 95.9 | 95.6 | 0.91 | 0.91 | 219 | 127 | 7.9 | 7.9 | 1730.1 | 1003.3 | 847 | 847 | 2.3 | 2.3 | 1948.1 | 1948.1 | 2.8 | 2.8 | 2371.6 | 2371.6 | 2.59 | 76 dB(A) | 6318 C3 | 6318 C3 | Regreaseable | Drive-End | A (half-key) | CW or CCW | RAL 5010 (Gentian Blue) | Cast iron | Cast iron |  |  | M63 (2x), M16 (1x) | To right | Ø80 x 170 mm | 22 x 14 x 140 mm | M20 | 5.4 | 4.5 | 4.6 | 2.4 | 7.5 | Inclusive PTC |  | T1431.000008.R0 | TD-221 | BV-204 | CV-104 | EN | No brake
Datasheet EN 3SIE 315M6A B3 (90kW-400.690V-50Hz) | 1431MA06035IE3B | Cantoni Motor | 3-phase motor | 3-fase (standard) | IE3 | IE3 Premium Efficiency | 3SIE 315M6A | Ja | 3SIE 315M6A | 3SIE 315M6A | 315 | 90 | 6 | B3 | B3 (IM 1001) | Feet | F (155°C) temperature rise-class B (max. 80K) | S1 (continuous) | -20 to +40°C | ≤ 1000 m.a.s.l. | 1 | IC411 (TEFC) | IP55 | No | 965 | 400 | 690 | 50 | ∆ | Y | 90 | 90 | 993 | 993 | 95.1 | 95.4 | 95.1 | 95.1 | 95.4 | 95.1 | 0.82 | 0.82 | 167 | 97 | 7.6 | 7.6 | 1269.2 | 737.2 | 866 | 866 | 2.6 | 2.6 | 2251.6 | 2251.6 | 2.7 | 2.7 | 2338.2 | 2338.2 | 2.93 | 69 dB(A) | 6318 C3 | 6318 C3 | Regreaseable | Drive-End | A (half-key) | CW or CCW | RAL 5010 (Gentian Blue) | Cast iron | Cast iron | Cast iron | Top | M63 (2x), M16 (1x) | To right | Ø80 x 170 mm | 22 x 14 x 140 mm | M20 | 6.2 | 5.2 | 5.3 | 2.7 | 8.7 | Inclusive PTC |  | T1431.000002.R0 | TD-221 | BV-204 | CV-104 | EN | No brake
Datasheet EN 3SIEL 315M6A B35 (90kW-400.690V-50Hz) | 1431MA06135IE3B | Cantoni Motor | 3-phase motor | 3-fase (standard) | IE3 | IE3 Premium Efficiency | 3SIE 315M6A | Nee | 3SIEL 315M6A | 3SIEL 315M6A | 315 | 90 | 6 | B3/B5 | B35 (IM 2001) or derivatives | Feet and B5 flange | F (155°C) temperature rise-class B (max. 80K) | S1 (continuous) | -20 to +40°C | ≤ 1000 m.a.s.l. | 1 | IC411 (TEFC) | IP55 | No | 965 | 400 | 690 | 50 | ∆ | Y | 90 | 90 | 993 | 993 | 95.1 | 95.4 | 95.1 | 95.1 | 95.4 | 95.1 | 0.82 | 0.82 | 167 | 97 | 7.6 | 7.6 | 1269.2 | 737.2 | 866 | 866 | 2.6 | 2.6 | 2251.6 | 2251.6 | 2.7 | 2.7 | 2338.2 | 2338.2 | 2.93 | 69 dB(A) | 6318 C3 | 6318 C3 | Regreaseable | Drive-End | A (half-key) | CW or CCW | RAL 5010 (Gentian Blue) | Cast iron | Cast iron | Cast iron | Top | M63 (2x), M16 (1x) | To right | Ø80 x 170 mm | 22 x 14 x 140 mm | M20 | 6.2 | 5.2 | 5.3 | 2.7 | 8.7 | Inclusive PTC |  | T1431.000014.R0 | TD-221 | BV-204 | CV-104 | EN | No brake
Datasheet EN 3SIEK 315M6A B5 (90kW-400.690V-50Hz) | 1431MA06435IE3 | Cantoni Motor | 3-phase motor | 3-fase (standard) | IE3 | IE3 Premium Efficiency | 3SIE 315M6A | Nee | 3SIEK 315M6A | 3SIEK 315M6A | 315 | 90 | 6 | B5 | V1 (IM3011) | B5 flange | F (155°C) temperature rise-class B (max. 80K) | S1 (continuous) | -20 to +40°C | ≤ 1000 m.a.s.l. | 1 | IC411 (TEFC) | IP55 | No | 965 | 400 | 690 | 50 | ∆ | Y | 90 | 90 | 993 | 993 | 95.1 | 95.4 | 95.1 | 95.1 | 95.4 | 95.1 | 0.82 | 0.82 | 167 | 97 | 7.6 | 7.6 | 1269.2 | 737.2 | 866 | 866 | 2.6 | 2.6 | 2251.6 | 2251.6 | 2.7 | 2.7 | 2338.2 | 2338.2 | 2.93 | 69 dB(A) | 6318 C3 | 6318 C3 | Regreaseable | Drive-End | A (half-key) | CW or CCW | RAL 5010 (Gentian Blue) | Cast iron | Cast iron |  |  | M63 (2x), M16 (1x) | To right | Ø80 x 170 mm | 22 x 14 x 140 mm | M20 | 6.2 | 5.2 | 5.3 | 2.7 | 8.7 | Inclusive PTC |  | T1431.000008.R0 | TD-221 | BV-204 | CV-104 | EN | No brake
Datasheet EN 3SIE 315M8A B3 (75kW-400.690V-50Hz) | 1431MA08035IE3B | Cantoni Motor | 3-phase motor | 3-fase (standard) | IE3 | IE3 Premium Efficiency | 3SIE 315M8A | Ja | 3SIE 315M8A | 3SIE 315M8A | 315 | 75 | 8 | B3 | B3 (IM 1001) | Feet | F (155°C) temperature rise-class B (max. 80K) | S1 (continuous) | -20 to +40°C | ≤ 1000 m.a.s.l. | 1 | IC411 (TEFC) | IP55 | No | 960 | 400 | 690 | 50 | ∆ | Y | 75 | 75 | 739 | 739 | 93.2 | 93.6 | 93.1 | 93.2 | 93.6 | 93.1 | 0.8 | 0.8 | 145 | 84 | 6.6 | 6.6 | 957 | 554.4 | 969 | 969 | 2.1 | 2.1 | 2034.9 | 2034.9 | 2.8 | 2.8 | 2713.2 | 2713.2 | 2.6 | 66 dB(A) | 6318 C3 | 6318 C3 | Regreaseable | Drive-End | A (half-key) | CW or CCW | RAL 5010 (Gentian Blue) | Cast iron | Cast iron | Cast iron | Top | M63 (2x), M16 (1x) | To right | Ø80 x 170 mm | 22 x 14 x 140 mm | M20 | 8.2 | 6.8 | 6.9 | 4.8 | 9.7 | Inclusive PTC |  | T1431.000002.R0 | TD-221 | BV-204 | CV-104 | EN | No brake
Datasheet EN 3SIEL 315M8A B35 (75kW-400.690V-50Hz) | 1431MA08135IE3B | Cantoni Motor | 3-phase motor | 3-fase (standard) | IE3 | IE3 Premium Efficiency | 3SIE 315M8A | Nee | 3SIEL 315M8A | 3SIEL 315M8A | 315 | 75 | 8 | B3/B5 | B35 (IM 2001) or derivatives | Feet and B5 flange | F (155°C) temperature rise-class B (max. 80K) | S1 (continuous) | -20 to +40°C | ≤ 1000 m.a.s.l. | 1 | IC411 (TEFC) | IP55 | No | 960 | 400 | 690 | 50 | ∆ | Y | 75 | 75 | 739 | 739 | 93.2 | 93.6 | 93.1 | 93.2 | 93.6 | 93.1 | 0.8 | 0.8 | 145 | 84 | 6.6 | 6.6 | 957 | 554.4 | 969 | 969 | 2.1 | 2.1 | 2034.9 | 2034.9 | 2.8 | 2.8 | 2713.2 | 2713.2 | 2.6 | 66 dB(A) | 6318 C3 | 6318 C3 | Regreaseable | Drive-End | A (half-key) | CW or CCW | RAL 5010 (Gentian Blue) | Cast iron | Cast iron | Cast iron | Top | M63 (2x), M16 (1x) | To right | Ø80 x 170 mm | 22 x 14 x 140 mm | M20 | 8.2 | 6.8 | 6.9 | 4.8 | 9.7 | Inclusive PTC |  | T1431.000014.R0 | TD-221 | BV-204 | CV-104 | EN | No brake
Datasheet EN 3SIEK 315M8A B5 (75kW-400.690V-50Hz) | 1431MA08435IE3 | Cantoni Motor | 3-phase motor | 3-fase (standard) | IE3 | IE3 Premium Efficiency | 3SIE 315M8A | Nee | 3SIEK 315M8A | 3SIEK 315M8A | 315 | 75 | 8 | B5 | V1 (IM3011) | B5 flange | F (155°C) temperature rise-class B (max. 80K) | S1 (continuous) | -20 to +40°C | ≤ 1000 m.a.s.l. | 1 | IC411 (TEFC) | IP55 | No | 960 | 400 | 690 | 50 | ∆ | Y | 75 | 75 | 739 | 739 | 93.2 | 93.6 | 93.1 | 93.2 | 93.6 | 93.1 | 0.8 | 0.8 | 145 | 84 | 6.6 | 6.6 | 957 | 554.4 | 969 | 969 | 2.1 | 2.1 | 2034.9 | 2034.9 | 2.8 | 2.8 | 2713.2 | 2713.2 | 2.6 | 66 dB(A) | 6318 C3 | 6318 C3 | Regreaseable | Drive-End | A (half-key) | CW or CCW | RAL 5010 (Gentian Blue) | Cast iron | Cast iron |  |  | M63 (2x), M16 (1x) | To right | Ø80 x 170 mm | 22 x 14 x 140 mm | M20 | 8.2 | 6.8 | 6.9 | 4.8 | 9.7 | Inclusive PTC |  | T1431.000008.R0 | TD-221 | BV-204 | CV-104 | EN | No brake
Datasheet EN 3SIE 315M2B B3 (160kW-400.690V-50Hz) | 1431MB02035IE3B | Cantoni Motor | 3-phase motor | 3-fase (standard) | IE3 | IE3 Premium Efficiency | 3SIE 315MB | Ja | 3SIE 315M2B | 3SIE 315M2B | 315 | 160 | 2 | B3 | B3 (IM 1001) | Feet | F (155°C) temperature rise-class B (max. 80K) | S1 (continuous) | -20 to +40°C | ≤ 1000 m.a.s.l. | 1 | IC411 (TEFC) | IP55 | No | 1118 | 400 | 690 | 50 | ∆ | Y | 160 | 160 | 2978 | 2978 | 95.9 | 96.1 | 95.8 | 95.9 | 96.1 | 95.8 | 0.92 | 0.92 | 262 | 152 | 8.2 | 8.2 | 2148.4 | 1246.4 | 513 | 513 | 2.2 | 2.2 | 1128.6 | 1128.6 | 3.1 | 3.1 | 1590.3 | 1590.3 | 1.57 | 78 dB(A) | 6315 C3 | 6315 C3 | Regreaseable | Drive-End | A (half-key) | CW or CCW | RAL 5010 (Gentian Blue) | Cast iron | Cast iron | Cast iron | Top | M63 (2x), M16 (1x) | To right | Ø65 x 140 mm | 18 x 11 x 125 mm | M20 | 2.7 | 2.3 | 2.7 | 0.9 | 5 | Inclusive PTC |  | T1431.000001.R0 | TD-221 | BV-204 | CV-104 | EN | No brake
Datasheet EN 3SIEL 315M2B B35 (160kW-400.690V-50Hz) | 1431MB02135IE3B | Cantoni Motor | 3-phase motor | 3-fase (standard) | IE3 | IE3 Premium Efficiency | 3SIE 315MB | Nee | 3SIEL 315M2B | 3SIEL 315M2B | 315 | 160 | 2 | B3/B5 | B35 (IM 2001) or derivatives | Feet and B5 flange | F (155°C) temperature rise-class B (max. 80K) | S1 (continuous) | -20 to +40°C | ≤ 1000 m.a.s.l. | 1 | IC411 (TEFC) | IP55 | No | 1118 | 400 | 690 | 50 | ∆ | Y | 160 | 160 | 2978 | 2978 | 95.9 | 96.1 | 95.8 | 95.9 | 96.1 | 95.8 | 0.92 | 0.92 | 262 | 152 | 8.2 | 8.2 | 2148.4 | 1246.4 | 513 | 513 | 2.2 | 2.2 | 1128.6 | 1128.6 | 3.1 | 3.1 | 1590.3 | 1590.3 | 1.57 | 78 dB(A) | 6315 C3 | 6315 C3 | Regreaseable | Drive-End | A (half-key) | CW or CCW | RAL 5010 (Gentian Blue) | Cast iron | Cast iron | Cast iron | Top | M63 (2x), M16 (1x) | To right | Ø65 x 140 mm | 18 x 11 x 125 mm | M20 | 2.7 | 2.3 | 2.7 | 0.9 | 5 | Inclusive PTC |  | T1431.000013.R0 | TD-221 | BV-204 | CV-104 | EN | No brake
Datasheet EN 3SIEK 315M2B B5 (160kW-400.690V-50Hz) | 1431MB02435IE3 | Cantoni Motor | 3-phase motor | 3-fase (standard) | IE3 | IE3 Premium Efficiency | 3SIE 315MB | Nee | 3SIEK 315M2B | 3SIEK 315M2B | 315 | 160 | 2 | B5 | V1 (IM3011) | B5 flange | F (155°C) temperature rise-class B (max. 80K) | S1 (continuous) | -20 to +40°C | ≤ 1000 m.a.s.l. | 1 | IC411 (TEFC) | IP55 | No | 1118 | 400 | 690 | 50 | ∆ | Y | 160 | 160 | 2978 | 2978 | 95.9 | 96.1 | 95.8 | 95.9 | 96.1 | 95.8 | 0.92 | 0.92 | 262 | 152 | 8.2 | 8.2 | 2148.4 | 1246.4 | 513 | 513 | 2.2 | 2.2 | 1128.6 | 1128.6 | 3.1 | 3.1 | 1590.3 | 1590.3 | 1.57 | 78 dB(A) | 6315 C3 | 6315 C3 | Regreaseable | Drive-End | A (half-key) | CW or CCW | RAL 5010 (Gentian Blue) | Cast iron | Cast iron |  |  | M63 (2x), M16 (1x) | To right | Ø65 x 140 mm | 18 x 11 x 125 mm | M20 | 2.7 | 2.3 | 2.7 | 0.9 | 5 | Inclusive PTC |  | T1431.000007.R0 | TD-221 | BV-204 | CV-104 | EN | No brake
Datasheet EN 3SIE 315M4B B3 (160kW-400.690V-50Hz) | 1431MB04035IE3B | Cantoni Motor | 3-phase motor | 3-fase (standard) | IE3 | IE3 Premium Efficiency | 3SIE 315M4B | Ja | 3SIE 315M4B | 3SIE 315M4B | 315 | 160 | 4 | B3 | B3 (IM 1001) | Feet | F (155°C) temperature rise-class B (max. 80K) | S1 (continuous) | -20 to +40°C | ≤ 1000 m.a.s.l. | 1 | IC411 (TEFC) | IP55 | No | 1130 | 400 | 690 | 50 | ∆ | Y | 160 | 160 | 1490 | 1490 | 95.9 | 96.1 | 95.8 | 95.9 | 96.1 | 95.8 | 0.9 | 0.9 | 268 | 155 | 8.5 | 8.5 | 2278 | 1317.5 | 1026 | 1026 | 2.4 | 2.4 | 2462.4 | 2462.4 | 3.1 | 3.1 | 3180.6 | 3180.6 | 2.8 | 77 dB(A) | 6318 C3 | 6318 C3 | Regreaseable | Drive-End | A (half-key) | CW or CCW | RAL 5010 (Gentian Blue) | Cast iron | Cast iron | Cast iron | Top | M63 (2x), M16 (1x) | To right | Ø80 x 170 mm | 22 x 14 x 140 mm | M20 | 5.2 | 4.3 | 4.6 | 2.2 | 7.6 | Inclusive PTC |  | T1431.000002.R0 | TD-221 | BV-204 | CV-104 | EN | No brake
Datasheet EN 3SIEL 315M4B B35 (160kW-400.690V-50Hz) | 1431MB04135IE3B | Cantoni Motor | 3-phase motor | 3-fase (standard) | IE3 | IE3 Premium Efficiency | 3SIE 315M4B | Nee | 3SIEL 315M4B | 3SIEL 315M4B | 315 | 160 | 4 | B3/B5 | B35 (IM 2001) or derivatives | Feet and B5 flange | F (155°C) temperature rise-class B (max. 80K) | S1 (continuous) | -20 to +40°C | ≤ 1000 m.a.s.l. | 1 | IC411 (TEFC) | IP55 | No | 1130 | 400 | 690 | 50 | ∆ | Y | 160 | 160 | 1490 | 1490 | 95.9 | 96.1 | 95.8 | 95.9 | 96.1 | 95.8 | 0.9 | 0.9 | 268 | 155 | 8.5 | 8.5 | 2278 | 1317.5 | 1026 | 1026 | 2.4 | 2.4 | 2462.4 | 2462.4 | 3.1 | 3.1 | 3180.6 | 3180.6 | 2.8 | 77 dB(A) | 6318 C3 | 6318 C3 | Regreaseable | Drive-End | A (half-key) | CW or CCW | RAL 5010 (Gentian Blue) | Cast iron | Cast iron | Cast iron | Top | M63 (2x), M16 (1x) | To right | Ø80 x 170 mm | 22 x 14 x 140 mm | M20 | 5.2 | 4.3 | 4.6 | 2.2 | 7.6 | Inclusive PTC |  | T1431.000014.R0 | TD-221 | BV-204 | CV-104 | EN | No brake
Datasheet EN 3SIEK 315M4B B5 (160kW-400.690V-50Hz) | 1431MB04435IE3 | Cantoni Motor | 3-phase motor | 3-fase (standard) | IE3 | IE3 Premium Efficiency | 3SIE 315M4B | Nee | 3SIEK 315M4B | 3SIEK 315M4B | 315 | 160 | 4 | B5 | V1 (IM3011) | B5 flange | F (155°C) temperature rise-class B (max. 80K) | S1 (continuous) | -20 to +40°C | ≤ 1000 m.a.s.l. | 1 | IC411 (TEFC) | IP55 | No | 1130 | 400 | 690 | 50 | ∆ | Y | 160 | 160 | 1490 | 1490 | 95.9 | 96.1 | 95.8 | 95.9 | 96.1 | 95.8 | 0.9 | 0.9 | 268 | 155 | 8.5 | 8.5 | 2278 | 1317.5 | 1026 | 1026 | 2.4 | 2.4 | 2462.4 | 2462.4 | 3.1 | 3.1 | 3180.6 | 3180.6 | 2.8 | 77 dB(A) | 6318 C3 | 6318 C3 | Regreaseable | Drive-End | A (half-key) | CW or CCW | RAL 5010 (Gentian Blue) | Cast iron | Cast iron |  |  | M63 (2x), M16 (1x) | To right | Ø80 x 170 mm | 22 x 14 x 140 mm | M20 | 5.2 | 4.3 | 4.6 | 2.2 | 7.6 | Inclusive PTC |  | T1431.000008.R0 | TD-221 | BV-204 | CV-104 | EN | No brake
Datasheet EN 3SIE 315M6B B3 (110kW-400.690V-50Hz) | 1431MB06035IE3B | Cantoni Motor | 3-phase motor | 3-fase (standard) | IE3 | IE3 Premium Efficiency | 3SIE 315M6B | Ja | 3SIE 315M6B | 3SIE 315M6B | 315 | 110 | 6 | B3 | B3 (IM 1001) | Feet | F (155°C) temperature rise-class B (max. 80K) | S1 (continuous) | -20 to +40°C | ≤ 1000 m.a.s.l. | 1 | IC411 (TEFC) | IP55 | No | 1110 | 400 | 690 | 50 | ∆ | Y | 110 | 110 | 992 | 992 | 95.2 | 95.6 | 95.2 | 95.2 | 95.6 | 95.2 | 0.82 | 0.82 | 203 | 118 | 7.5 | 7.5 | 1522.5 | 885 | 1059 | 1059 | 2.8 | 2.8 | 2965.2 | 2965.2 | 2.8 | 2.8 | 2965.2 | 2965.2 | 3.46 | 69 dB(A) | 6318 C3 | 6318 C3 | Regreaseable | Drive-End | A (half-key) | CW or CCW | RAL 5010 (Gentian Blue) | Cast iron | Cast iron | Cast iron | Top | M63 (2x), M16 (1x) | To right | Ø80 x 170 mm | 22 x 14 x 140 mm | M20 | 5.6 | 4.8 | 5.2 | 2 | 9.2 | Inclusive PTC |  | T1431.000004.R0 | TD-221 | BV-204 | CV-104 | EN | No brake
Datasheet EN 3SIEL 315M6B B35 (110kW-400.690V-50Hz) | 1431MB06135IE3B | Cantoni Motor | 3-phase motor | 3-fase (standard) | IE3 | IE3 Premium Efficiency | 3SIE 315M6B | Nee | 3SIEL 315M6B | 3SIEL 315M6B | 315 | 110 | 6 | B3/B5 | B35 (IM 2001) or derivatives | Feet and B5 flange | F (155°C) temperature rise-class B (max. 80K) | S1 (continuous) | -20 to +40°C | ≤ 1000 m.a.s.l. | 1 | IC411 (TEFC) | IP55 | No | 1110 | 400 | 690 | 50 | ∆ | Y | 110 | 110 | 992 | 992 | 95.2 | 95.6 | 95.2 | 95.2 | 95.6 | 95.2 | 0.82 | 0.82 | 203 | 118 | 7.5 | 7.5 | 1522.5 | 885 | 1059 | 1059 | 2.8 | 2.8 | 2965.2 | 2965.2 | 2.8 | 2.8 | 2965.2 | 2965.2 | 3.46 | 69 dB(A) | 6318 C3 | 6318 C3 | Regreaseable | Drive-End | A (half-key) | CW or CCW | RAL 5010 (Gentian Blue) | Cast iron | Cast iron | Cast iron | Top | M63 (2x), M16 (1x) | To right | Ø80 x 170 mm | 22 x 14 x 140 mm | M20 | 5.6 | 4.8 | 5.2 | 2 | 9.2 | Inclusive PTC |  | T1431.000016.R0 | TD-221 | BV-204 | CV-104 | EN | No brake
Datasheet EN 3SIEK 315M6B B5 (110kW-400.690V-50Hz) | 1431MB06535IE3 | Cantoni Motor | 3-phase motor | 3-fase (standard) | IE3 | IE3 Premium Efficiency | 3SIE 315M6B | Nee | 3SIEK 315M6B | 3SIEK 315M6B | 315 | 110 | 6 | B5 | V1 (IM3011) | B5 flange | F (155°C) temperature rise-class B (max. 80K) | S1 (continuous) | -20 to +40°C | ≤ 1000 m.a.s.l. | 1 | IC411 (TEFC) | IP55 | No | 1110 | 400 | 690 | 50 | ∆ | Y | 110 | 110 | 992 | 992 | 95.2 | 95.6 | 95.2 | 95.2 | 95.6 | 95.2 | 0.82 | 0.82 | 203 | 118 | 7.5 | 7.5 | 1522.5 | 885 | 1059 | 1059 | 2.8 | 2.8 | 2965.2 | 2965.2 | 2.8 | 2.8 | 2965.2 | 2965.2 | 3.46 | 69 dB(A) | 6318 C3 | 6318 C3 | Regreaseable | Drive-End | A (half-key) | CW or CCW | RAL 5010 (Gentian Blue) | Cast iron | Cast iron |  |  | M63 (2x), M16 (1x) | To right | Ø80 x 170 mm | 22 x 14 x 140 mm | M20 | 5.6 | 4.8 | 5.2 | 2 | 9.2 | Inclusive PTC |  | T1431.000010.R0 | TD-221 | BV-204 | CV-104 | EN | No brake
Datasheet EN 3SIE 315M8B B3 (90kW-400.690V-50Hz) | 1431MB08035IE3B | Cantoni Motor | 3-phase motor | 3-fase (standard) | IE3 | IE3 Premium Efficiency | 3SIE 315M8B | Ja | 3SIE 315M8B | 3SIE 315M8B | 315 | 90 | 8 | B3 | B3 (IM 1001) | Feet | F (155°C) temperature rise-class B (max. 80K) | S1 (continuous) | -20 to +40°C | ≤ 1000 m.a.s.l. | 1 | IC411 (TEFC) | IP55 | No | 1090 | 400 | 690 | 50 | ∆ | Y | 90 | 90 | 739 | 739 | 93.3 | 93.7 | 93.4 | 93.3 | 93.7 | 93.4 | 0.8 | 0.8 | 174 | 101 | 7.1 | 7.1 | 1235.4 | 717.1 | 1163 | 1163 | 2.2 | 2.2 | 2558.6 | 2558.6 | 3.1 | 3.1 | 3605.3 | 3605.3 | 3.3 | 66 dB(A) | 6318 C3 | 6318 C3 | Regreaseable | Drive-End | A (half-key) | CW or CCW | RAL 5010 (Gentian Blue) | Cast iron | Cast iron | Cast iron | Top | M63 (2x), M16 (1x) | To right | Ø80 x 170 mm | 22 x 14 x 140 mm | M20 | 7.7 | 6.4 | 6.8 | 4.3 | 10 | Inclusive PTC |  | T1431.000002.R0 | TD-221 | BV-204 | CV-104 | EN | No brake
Datasheet EN 3SIEL 315M8B B35 (90kW-400.690V-50Hz) | 1431MB08135IE3B | Cantoni Motor | 3-phase motor | 3-fase (standard) | IE3 | IE3 Premium Efficiency | 3SIE 315M8B | Nee | 3SIEL 315M8B | 3SIEL 315M8B | 315 | 90 | 8 | B3/B5 | B35 (IM 2001) or derivatives | Feet and B5 flange | F (155°C) temperature rise-class B (max. 80K) | S1 (continuous) | -20 to +40°C | ≤ 1000 m.a.s.l. | 1 | IC411 (TEFC) | IP55 | No | 1090 | 400 | 690 | 50 | ∆ | Y | 90 | 90 | 739 | 739 | 93.3 | 93.7 | 93.4 | 93.3 | 93.7 | 93.4 | 0.8 | 0.8 | 174 | 101 | 7.1 | 7.1 | 1235.4 | 717.1 | 1163 | 1163 | 2.2 | 2.2 | 2558.6 | 2558.6 | 3.1 | 3.1 | 3605.3 | 3605.3 | 3.3 | 66 dB(A) | 6318 C3 | 6318 C3 | Regreaseable | Drive-End | A (half-key) | CW or CCW | RAL 5010 (Gentian Blue) | Cast iron | Cast iron | Cast iron | Top | M63 (2x), M16 (1x) | To right | Ø80 x 170 mm | 22 x 14 x 140 mm | M20 | 7.7 | 6.4 | 6.8 | 4.3 | 10 | Inclusive PTC |  | T1431.000014.R0 | TD-221 | BV-204 | CV-104 | EN | No brake
Datasheet EN 3SIEK 315M8B B5 (90kW-400.690V-50Hz) | 1431MB08435IE3 | Cantoni Motor | 3-phase motor | 3-fase (standard) | IE3 | IE3 Premium Efficiency | 3SIE 315M8B | Nee | 3SIEK 315M8B | 3SIEK 315M8B | 315 | 90 | 8 | B5 | V1 (IM3011) | B5 flange | F (155°C) temperature rise-class B (max. 80K) | S1 (continuous) | -20 to +40°C | ≤ 1000 m.a.s.l. | 1 | IC411 (TEFC) | IP55 | No | 1090 | 400 | 690 | 50 | ∆ | Y | 90 | 90 | 739 | 739 | 93.3 | 93.7 | 93.4 | 93.3 | 93.7 | 93.4 | 0.8 | 0.8 | 174 | 101 | 7.1 | 7.1 | 1235.4 | 717.1 | 1163 | 1163 | 2.2 | 2.2 | 2558.6 | 2558.6 | 3.1 | 3.1 | 3605.3 | 3605.3 | 3.3 | 66 dB(A) | 6318 C3 | 6318 C3 | Regreaseable | Drive-End | A (half-key) | CW or CCW | RAL 5010 (Gentian Blue) | Cast iron | Cast iron |  |  | M63 (2x), M16 (1x) | To right | Ø80 x 170 mm | 22 x 14 x 140 mm | M20 | 7.7 | 6.4 | 6.8 | 4.3 | 10 | Inclusive PTC |  | T1431.000008.R0 | TD-221 | BV-204 | CV-104 | EN | No brake
Datasheet EN 3SIE 315M2C B3 (200kW-400.690V-50Hz) | 1431MC02035IE3B | Cantoni Motor | 3-phase motor | 3-fase (standard) | IE3 | IE3 Premium Efficiency | 3SIE 315M2C | Ja | 3SIE 315M2C | 3SIE 315M2C | 315 | 200 | 2 | B3 | B3 (IM 1001) | Feet | F (155°C) temperature rise-class B (max. 80K) | S1 (continuous) | -20 to +40°C | ≤ 1000 m.a.s.l. | 1 | IC411 (TEFC) | IP55 | No | 1185 | 400 | 690 | 50 | ∆ | Y | 200 | 200 | 2980 | 2980 | 95.9 | 96.1 | 95.8 | 95.9 | 96.1 | 95.8 | 0.93 | 0.93 | 324 | 188 | 8.1 | 8.1 | 2624.4 | 1522.8 | 641 | 641 | 2.3 | 2.3 | 1474.3 | 1474.3 | 3.1 | 3.1 | 1987.1 | 1987.1 | 1.74 | 86 dB(A) | 6316 C3 | 6316 C3 | Regreaseable | Drive-End | A (half-key) | CW or CCW | RAL 5010 (Gentian Blue) | Cast iron | Cast iron | Cast iron | Top | M63 (2x), M16 (1x) | To right | Ø70 x 140 mm | 20 x 12 x 125 mm | M20 | 2.8 | 2.5 | 2.7 | 0.6 | 5.4 | Inclusive PTC |  | T1431.000003.R0 | TD-221 | BV-204 | CV-104 | EN | No brake
Datasheet EN 3SIEL 315M2C B35 (200kW-400.690V-50Hz) | 1431MC02135IE3B | Cantoni Motor | 3-phase motor | 3-fase (standard) | IE3 | IE3 Premium Efficiency | 3SIE 315M2C | Nee | 3SIEL 315M2C | 3SIEL 315M2C | 315 | 200 | 2 | B3/B5 | B35 (IM 2001) or derivatives | Feet and B5 flange | F (155°C) temperature rise-class B (max. 80K) | S1 (continuous) | -20 to +40°C | ≤ 1000 m.a.s.l. | 1 | IC411 (TEFC) | IP55 | No | 1185 | 400 | 690 | 50 | ∆ | Y | 200 | 200 | 2980 | 2980 | 95.9 | 96.1 | 95.8 | 95.9 | 96.1 | 95.8 | 0.93 | 0.93 | 324 | 188 | 8.1 | 8.1 | 2624.4 | 1522.8 | 641 | 641 | 2.3 | 2.3 | 1474.3 | 1474.3 | 3.1 | 3.1 | 1987.1 | 1987.1 | 1.74 | 86 dB(A) | 6316 C3 | 6316 C3 | Regreaseable | Drive-End | A (half-key) | CW or CCW | RAL 5010 (Gentian Blue) | Cast iron | Cast iron | Cast iron | Top | M63 (2x), M16 (1x) | To right | Ø70 x 140 mm | 20 x 12 x 125 mm | M20 | 2.8 | 2.5 | 2.7 | 0.6 | 5.4 | Inclusive PTC |  | T1431.000015.R0 | TD-221 | BV-204 | CV-104 | EN | No brake
Datasheet EN 3SIEK 315M2C B5 (200kW-400.690V-50Hz) | 1431MC02535IE3 | Cantoni Motor | 3-phase motor | 3-fase (standard) | IE3 | IE3 Premium Efficiency | 3SIE 315M2C | Nee | 3SIEK 315M2C | 3SIEK 315M2C | 315 | 200 | 2 | B5 | V1 (IM3011) | B5 flange | F (155°C) temperature rise-class B (max. 80K) | S1 (continuous) | -20 to +40°C | ≤ 1000 m.a.s.l. | 1 | IC411 (TEFC) | IP55 | No | 1185 | 400 | 690 | 50 | ∆ | Y | 200 | 200 | 2980 | 2980 | 95.9 | 96.1 | 95.8 | 95.9 | 96.1 | 95.8 | 0.93 | 0.93 | 324 | 188 | 8.1 | 8.1 | 2624.4 | 1522.8 | 641 | 641 | 2.3 | 2.3 | 1474.3 | 1474.3 | 3.1 | 3.1 | 1987.1 | 1987.1 | 1.74 | 86 dB(A) | 6316 C3 | 6316 C3 | Regreaseable | Drive-End | A (half-key) | CW or CCW | RAL 5010 (Gentian Blue) | Cast iron | Cast iron |  |  | M63 (2x), M16 (1x) | To right | Ø70 x 140 mm | 20 x 12 x 125 mm | M20 | 2.8 | 2.5 | 2.7 | 0.6 | 5.4 | Inclusive PTC |  | T1431.000009.R0 | TD-221 | BV-204 | CV-104 | EN | No brake
Datasheet EN 3SIE 315M4C B3 (200kW-400.690V-50Hz) | 1431MC04035IE3B | Cantoni Motor | 3-phase motor | 3-fase (standard) | IE3 | IE3 Premium Efficiency | 3SIE 315M4C | Ja | 3SIE 315M4C | 3SIE 315M4C | 315 | 200 | 4 | B3 | B3 (IM 1001) | Feet | F (155°C) temperature rise-class B (max. 80K) | S1 (continuous) | -20 to +40°C | ≤ 1000 m.a.s.l. | 1 | IC411 (TEFC) | IP55 | No | 1205 | 400 | 690 | 50 | ∆ | Y | 200 | 200 | 1488 | 1488 | 95.8 | 96.2 | 96.2 | 95.8 | 96.2 | 96.2 | 0.9 | 0.9 | 333 | 193 | 8.1 | 8.1 | 2697.3 | 1563.3 | 1284 | 1284 | 2.4 | 2.4 | 3081.6 | 3081.6 | 2.9 | 2.9 | 3723.6 | 3723.6 | 3.46 | 82 dB(A) | 6320 C3 | 6318 C3 | Regreaseable | Drive-End | A (half-key) | CW or CCW | RAL 5010 (Gentian Blue) | Cast iron | Cast iron | Cast iron | Top | M63 (2x), M16 (1x) | To right | Ø80 x 170 mm | 22 x 14 x 140 mm | M20 | 6.5 | 5.5 | 4.4 | 1.7 | 7.9 | Inclusive PTC |  | T1431.000005.R0 | TD-221 | BV-204 | CV-104 | EN | No brake
Datasheet EN 3SIEL 315M4C B35 (200kW-400.690V-50Hz) | 1431MC04135IE3B | Cantoni Motor | 3-phase motor | 3-fase (standard) | IE3 | IE3 Premium Efficiency | 3SIE 315M4C | Nee | 3SIEL 315M4C | 3SIEL 315M4C | 315 | 200 | 4 | B3/B5 | B35 (IM 2001) or derivatives | Feet and B5 flange | F (155°C) temperature rise-class B (max. 80K) | S1 (continuous) | -20 to +40°C | ≤ 1000 m.a.s.l. | 1 | IC411 (TEFC) | IP55 | No | 1205 | 400 | 690 | 50 | ∆ | Y | 200 | 200 | 1488 | 1488 | 95.8 | 96.2 | 96.2 | 95.8 | 96.2 | 96.2 | 0.9 | 0.9 | 333 | 193 | 8.1 | 8.1 | 2697.3 | 1563.3 | 1284 | 1284 | 2.4 | 2.4 | 3081.6 | 3081.6 | 2.9 | 2.9 | 3723.6 | 3723.6 | 3.46 | 82 dB(A) | 6320 C3 | 6318 C3 | Regreaseable | Drive-End | A (half-key) | CW or CCW | RAL 5010 (Gentian Blue) | Cast iron | Cast iron | Cast iron | Top | M63 (2x), M16 (1x) | To right | Ø80 x 170 mm | 22 x 14 x 140 mm | M20 | 6.5 | 5.5 | 4.4 | 1.7 | 7.9 | Inclusive PTC |  | T1431.000017.R0 | TD-221 | BV-204 | CV-104 | EN | No brake
Datasheet EN 3SIEK 315M4C B5 (200kW-400.690V-50Hz) | 1431MC04535IE3 | Cantoni Motor | 3-phase motor | 3-fase (standard) | IE3 | IE3 Premium Efficiency | 3SIE 315M4C | Nee | 3SIEK 315M4C | 3SIEK 315M4C | 315 | 200 | 4 | B5 | B5 (IM 3001) or V1 (IM3011) | B5 flange | F (155°C) temperature rise-class B (max. 80K) | S1 (continuous) | -20 to +40°C | ≤ 1000 m.a.s.l. | 1 | IC411 (TEFC) | IP55 | No | 1205 | 400 | 690 | 50 | ∆ | Y | 200 | 200 | 1488 | 1488 | 95.8 | 96.2 | 96.2 | 95.8 | 96.2 | 96.2 | 0.9 | 0.9 | 333 | 193 | 8.1 | 8.1 | 2697.3 | 1563.3 | 1284 | 1284 | 2.4 | 2.4 | 3081.6 | 3081.6 | 2.9 | 2.9 | 3723.6 | 3723.6 | 3.46 | 82 dB(A) | 6320 C3 | 6318 C3 | Regreaseable | Drive-End | A (half-key) | CW or CCW | RAL 5010 (Gentian Blue) | Cast iron | Cast iron |  |  | M63 (2x), M16 (1x) | To right | Ø80 x 170 mm | 22 x 14 x 140 mm | M20 | 6.5 | 5.5 | 4.4 | 1.7 | 7.9 | Inclusive PTC |  | T1431.000011.R0 | TD-221 | BV-204 | CV-104 | EN | No brake
Datasheet EN 3SIE 315M6C B3 (132kW-400.690V-50Hz) | 1431MC06035IE3B | Cantoni Motor | 3-phase motor | 3-fase (standard) | IE3 | IE3 Premium Efficiency | 3SIE 315M6C | Ja | 3SIE 315M6C | 3SIE 315M6C | 315 | 132 | 6 | B3 | B3 (IM 1001) | Feet | F (155°C) temperature rise-class B (max. 80K) | S1 (continuous) | -20 to +40°C | ≤ 1000 m.a.s.l. | 1 | IC411 (TEFC) | IP55 | No | 1230 | 400 | 690 | 50 | ∆ | Y | 132 | 132 | 992 | 992 | 95.4 | 95.8 | 95.4 | 95.4 | 95.8 | 95.4 | 0.83 | 0.83 | 241 | 139 | 7 | 7 | 1687 | 973 | 1272 | 1272 | 2.5 | 2.5 | 3180 | 3180 | 2.5 | 2.5 | 3180 | 3180 | 4.21 | 70 dB(A) | 6320 C3 | 6318 C3 | Regreaseable | Drive-End | A (half-key) | CW or CCW | RAL 5010 (Gentian Blue) | Cast iron | Cast iron | Cast iron | Top | M63 (2x), M16 (1x) | To right | Ø80 x 170 mm | 22 x 14 x 140 mm | M20 | 7.5 | 6.3 | 5.1 | 1.8 | 9.2 | Inclusive PTC |  | T1431.000005.R0 | TD-221 | BV-204 | CV-104 | EN | No brake
Datasheet EN 3SIEL 315M6C B35 (132kW-400.690V-50Hz) | 1431MC06135IE3B | Cantoni Motor | 3-phase motor | 3-fase (standard) | IE3 | IE3 Premium Efficiency | 3SIE 315M6C | Nee | 3SIEL 315M6C | 3SIEL 315M6C | 315 | 132 | 6 | B3/B5 | B35 (IM 2001) or derivatives | Feet and B5 flange | F (155°C) temperature rise-class B (max. 80K) | S1 (continuous) | -20 to +40°C | ≤ 1000 m.a.s.l. | 1 | IC411 (TEFC) | IP55 | No | 1230 | 400 | 690 | 50 | ∆ | Y | 132 | 132 | 992 | 992 | 95.4 | 95.8 | 95.4 | 95.4 | 95.8 | 95.4 | 0.83 | 0.83 | 241 | 139 | 7 | 7 | 1687 | 973 | 1272 | 1272 | 2.5 | 2.5 | 3180 | 3180 | 2.5 | 2.5 | 3180 | 3180 | 4.21 | 70 dB(A) | 6320 C3 | 6318 C3 | Regreaseable | Drive-End | A (half-key) | CW or CCW | RAL 5010 (Gentian Blue) | Cast iron | Cast iron | Cast iron | Top | M63 (2x), M16 (1x) | To right | Ø80 x 170 mm | 22 x 14 x 140 mm | M20 | 7.5 | 6.3 | 5.1 | 1.8 | 9.2 | Inclusive PTC |  | T1431.000017.R0 | TD-221 | BV-204 | CV-104 | EN | No brake
Datasheet EN 3SIEK 315M6C B5 (132kW-400.690V-50Hz) | 1431MC06535IE3 | Cantoni Motor | 3-phase motor | 3-fase (standard) | IE3 | IE3 Premium Efficiency | 3SIE 315M6C | Nee | 3SIEK 315M6C | 3SIEK 315M6C | 315 | 132 | 6 | B5 | V1 (IM3011) | B5 flange | F (155°C) temperature rise-class B (max. 80K) | S1 (continuous) | -20 to +40°C | ≤ 1000 m.a.s.l. | 1 | IC411 (TEFC) | IP55 | No | 1230 | 400 | 690 | 50 | ∆ | Y | 132 | 132 | 992 | 992 | 95.4 | 95.8 | 95.4 | 95.4 | 95.8 | 95.4 | 0.83 | 0.83 | 241 | 139 | 7 | 7 | 1687 | 973 | 1272 | 1272 | 2.5 | 2.5 | 3180 | 3180 | 2.5 | 2.5 | 3180 | 3180 | 4.21 | 70 dB(A) | 6320 C3 | 6318 C3 | Regreaseable | Drive-End | A (half-key) | CW or CCW | RAL 5010 (Gentian Blue) | Cast iron | Cast iron |  |  | M63 (2x), M16 (1x) | To right | Ø80 x 170 mm | 22 x 14 x 140 mm | M20 | 7.5 | 6.3 | 5.1 | 1.8 | 9.2 | Inclusive PTC |  | T1431.000011.R0 | TD-221 | BV-204 | CV-104 | EN | No brake
Datasheet EN 3SIE 315M8C B3 (110kW-400.690V-50Hz) | 1431MC08035IE3B | Cantoni Motor | 3-phase motor | 3-fase (standard) | IE3 | IE3 Premium Efficiency | 3SIE 315M8C | Ja | 3SIE 315M8C | 3SIE 315M8C | 315 | 110 | 8 | B3 | B3 (IM 1001) | Feet | F (155°C) temperature rise-class B (max. 80K) | S1 (continuous) | -20 to +40°C | ≤ 1000 m.a.s.l. | 1 | IC411 (TEFC) | IP55 | No | 1230 | 400 | 690 | 50 | ∆ | Y | 110 | 110 | 740 | 740 | 93.8 | 94 | 93.7 | 93.8 | 94 | 93.7 | 0.78 | 0.78 | 217 | 126 | 7.3 | 7.3 | 1584.1 | 919.8 | 1420 | 1420 | 2.4 | 2.4 | 3408 | 3408 | 2.8 | 2.8 | 3976 | 3976 | 4.1 | 66 dB(A) | 6320 C3 | 6318 C3 | Regreaseable | Drive-End | A (half-key) | CW or CCW | RAL 5010 (Gentian Blue) | Cast iron | Cast iron | Cast iron | Top | M63 (2x), M16 (1x) | To right | Ø80 x 170 mm | 22 x 14 x 140 mm | M20 | 8.76 | 7.45 | 6.76 | 3.48 | 11.12 | Inclusive PTC |  | 1431MC08035IE3B | TD-221 | BV-204 | CV-104 | EN | No brake
Datasheet EN 3SIEL 315M8C B35 (110kW-400.690V-50Hz) | 1431MC08135IE3B | Cantoni Motor | 3-phase motor | 3-fase (standard) | IE3 | IE3 Premium Efficiency | 3SIE 315M8C | Nee | 3SIEL 315M8C | 3SIEL 315M8C | 315 | 110 | 8 | B3/B5 | B35 (IM 2001) or derivatives | Feet and B5 flange | F (155°C) temperature rise-class B (max. 80K) | S1 (continuous) | -20 to +40°C | ≤ 1000 m.a.s.l. | 1 | IC411 (TEFC) | IP55 | No | 1230 | 400 | 690 | 50 | ∆ | Y | 110 | 110 | 740 | 740 | 93.8 | 94 | 93.7 | 93.8 | 94 | 93.7 | 0.78 | 0.78 | 217 | 126 | 7.3 | 7.3 | 1584.1 | 919.8 | 1420 | 1420 | 2.4 | 2.4 | 3408 | 3408 | 2.8 | 2.8 | 3976 | 3976 | 4.1 | 66 dB(A) | 6320 C3 | 6318 C3 | Regreaseable | Drive-End | A (half-key) | CW or CCW | RAL 5010 (Gentian Blue) | Cast iron | Cast iron | Cast iron | Top | M63 (2x), M16 (1x) | To right | Ø80 x 170 mm | 22 x 14 x 140 mm | M20 | 8.76 | 7.45 | 6.76 | 3.48 | 11.12 | Inclusive PTC |  | 1431MC08135IE3B | TD-221 | BV-204 | CV-104 | EN | No brake
Datasheet EN 3SIEK 315M8C B5 (110kW-400.690V-50Hz) | 1431MC08435IE3 | Cantoni Motor | 3-phase motor | 3-fase (standard) | IE3 | IE3 Premium Efficiency | 3SIE 315M8C | Nee | 3SIEK 315M8C | 3SIEK 315M8C | 315 | 110 | 8 | B5 | V1 (IM3011) | B5 flange | F (155°C) temperature rise-class B (max. 80K) | S1 (continuous) | -20 to +40°C | ≤ 1000 m.a.s.l. | 1 | IC411 (TEFC) | IP55 | No | 1230 | 400 | 690 | 50 | ∆ | Y | 110 | 110 | 740 | 740 | 93.8 | 94 | 93.7 | 93.8 | 94 | 93.7 | 0.78 | 0.78 | 217 | 126 | 7.3 | 7.3 | 1584.1 | 919.8 | 1420 | 1420 | 2.4 | 2.4 | 3408 | 3408 | 2.8 | 2.8 | 3976 | 3976 | 4.1 | 66 dB(A) | 6320 C3 | 6318 C3 | Regreaseable | Drive-End | A (half-key) | CW or CCW | RAL 5010 (Gentian Blue) | Cast iron | Cast iron |  |  | M63 (2x), M16 (1x) | To right | Ø80 x 170 mm | 22 x 14 x 140 mm | M20 | 8.76 | 7.45 | 6.76 | 3.48 | 11.12 | Inclusive PTC |  | 1431MC08435IE3 | TD-221 | BV-204 | CV-104 | EN | No brake
Datasheet EN 3SIE 315M6D B3 (160kW-400.690V-50Hz) | 1431MD06035IE3B | Cantoni Motor | 3-phase motor | 3-fase (standard) | IE3 | IE3 Premium Efficiency | 3SIE 315M6D | Ja | 3SIE 315M6D | 3SIE 315M6D | 315 | 160 | 6 | B3 | B3 (IM 1001) | Feet | F (155°C) temperature rise-class B (max. 80K) | S1 (continuous) | -20 to +40°C | ≤ 1000 m.a.s.l. | 1 | IC411 (TEFC) | IP55 | No | 1235 | 400 | 690 | 50 | ∆ | Y | 160 | 160 | 992 | 992 | 95.2 | 95.7 | 95.6 | 95.2 | 95.7 | 95.6 | 0.78 | 0.78 | 310 | 180 | 8 | 8 | 2480 | 1440 | 1540 | 1540 | 3.3 | 3.3 | 5082 | 5082 | 2.7 | 2.7 | 4158 | 4158 | 4.36 | 70 dB(A) | 6320 C3 | 6318 C3 | Regreaseable | Drive-End | A (half-key) | CW or CCW | RAL 5010 (Gentian Blue) | Cast iron | Cast iron | Cast iron | Top | M63 (2x), M16 (1x) | To right | Ø90 x 170 mm | 25 x 14 x 140 mm | M24 | 7.5 | 6.3 | 5 | 1.8 | 9.2 | Inclusive PTC |  | T1431.000006.R0 | TD-221 | BV-204 | CV-104 | EN | No brake
Datasheet EN 3SIEL 315M6D B35 (160kW-400.690V-50Hz) | 1431MD06135IE3B | Cantoni Motor | 3-phase motor | 3-fase (standard) | IE3 | IE3 Premium Efficiency | 3SIE 315M6D | Nee | 3SIEL 315M6D | 3SIEL 315M6D | 315 | 160 | 6 | B3/B5 | B35 (IM 2001) or derivatives | Feet and B5 flange | F (155°C) temperature rise-class B (max. 80K) | S1 (continuous) | -20 to +40°C | ≤ 1000 m.a.s.l. | 1 | IC411 (TEFC) | IP55 | No | 1235 | 400 | 690 | 50 | ∆ | Y | 160 | 160 | 992 | 992 | 95.2 | 95.7 | 95.6 | 95.2 | 95.7 | 95.6 | 0.78 | 0.78 | 310 | 180 | 8 | 8 | 2480 | 1440 | 1540 | 1540 | 3.3 | 3.3 | 5082 | 5082 | 2.7 | 2.7 | 4158 | 4158 | 4.36 | 70 dB(A) | 6320 C3 | 6318 C3 | Regreaseable | Drive-End | A (half-key) | CW or CCW | RAL 5010 (Gentian Blue) | Cast iron | Cast iron | Cast iron | Top | M63 (2x), M16 (1x) | To right | Ø90 x 170 mm | 25 x 14 x 140 mm | M24 | 7.5 | 6.3 | 5 | 1.8 | 9.2 | Inclusive PTC |  | T1431.000018.R0 | TD-221 | BV-204 | CV-104 | EN | No brake
Datasheet EN 3SIEK 315M6D B5 (160kW-400.690V-50Hz) | 1431MD06535IE3 | Cantoni Motor | 3-phase motor | 3-fase (standard) | IE3 | IE3 Premium Efficiency | 3SIE 315M6D | Nee | 3SIEK 315M6D | 3SIEK 315M6D | 315 | 160 | 6 | B5 | V1 (IM3011) | B5 flange | F (155°C) temperature rise-class B (max. 80K) | S1 (continuous) | -20 to +40°C | ≤ 1000 m.a.s.l. | 1 | IC411 (TEFC) | IP55 | No | 1235 | 400 | 690 | 50 | ∆ | Y | 160 | 160 | 992 | 992 | 95.2 | 95.7 | 95.6 | 95.2 | 95.7 | 95.6 | 0.78 | 0.78 | 310 | 180 | 8 | 8 | 2480 | 1440 | 1540 | 1540 | 3.3 | 3.3 | 5082 | 5082 | 2.7 | 2.7 | 4158 | 4158 | 4.36 | 70 dB(A) | 6320 C3 | 6318 C3 | Regreaseable | Drive-End | A (half-key) | CW or CCW | RAL 5010 (Gentian Blue) | Cast iron | Cast iron |  |  | M63 (2x), M16 (1x) | To right | Ø90 x 170 mm | 25 x 14 x 140 mm | M24 | 7.5 | 6.3 | 5 | 1.8 | 9.2 | Inclusive PTC |  | T1431.000012.R0 | TD-221 | BV-204 | CV-104 | EN | No brake
Datasheet EN 3SIE 315S2 B3 (110kW-400.690V-50Hz) | 1431S002035IE3B | Cantoni Motor | 3-phase motor | 3-fase (standard) | IE3 | IE3 Premium Efficiency | 3SIE 315S2 | Ja | 3SIE 315S2 | 3SIE 315S2 | 315 | 110 | 2 | B3 | B3 (IM 1001) | Feet | F (155°C) temperature rise-class B (max. 80K) | S1 (continuous) | -20 to +40°C | ≤ 1000 m.a.s.l. | 1 | IC411 (TEFC) | IP55 | No | 865 | 400 | 690 | 50 | ∆ | Y | 110 | 110 | 2978 | 2978 | 95.4 | 95.6 | 95.2 | 95.4 | 95.6 | 95.2 | 0.92 | 0.92 | 181 | 105 | 6.9 | 6.9 | 1248.9 | 724.5 | 353 | 353 | 1.9 | 1.9 | 670.7 | 670.7 | 2.9 | 2.9 | 1023.7 | 1023.7 | 0.98 | 77 dB(A) | 6315 C3 | 6315 C3 | Regreaseable | Drive-End | A (half-key) | CW or CCW | RAL 5010 (Gentian Blue) | Cast iron | Cast iron | Cast iron | Top | M63 (2x), M16 (1x) | To right | Ø65 x 140 mm | 18 x 11 x 125 mm | M20 | 3.6 | 3.1 | 3 | 1.6 | 4.7 | Inclusive PTC |  | T1431.000001.R0 | TD-221 | BV-204 | CV-104 | EN | No brake
Datasheet EN 3SIEL 315S2 B35 (110kW-400.690V-50Hz) | 1431S002135IE3B | Cantoni Motor | 3-phase motor | 3-fase (standard) | IE3 | IE3 Premium Efficiency | 3SIE 315S2 | Nee | 3SIEL 315S2 | 3SIEL 315S2 | 315 | 110 | 2 | B3/B5 | B35 (IM 2001) or derivatives | Feet and B5 flange | F (155°C) temperature rise-class B (max. 80K) | S1 (continuous) | -20 to +40°C | ≤ 1000 m.a.s.l. | 1 | IC411 (TEFC) | IP55 | No | 865 | 400 | 690 | 50 | ∆ | Y | 110 | 110 | 2978 | 2978 | 95.4 | 95.6 | 95.2 | 95.4 | 95.6 | 95.2 | 0.92 | 0.92 | 181 | 105 | 6.9 | 6.9 | 1248.9 | 724.5 | 353 | 353 | 1.9 | 1.9 | 670.7 | 670.7 | 2.9 | 2.9 | 1023.7 | 1023.7 | 0.98 | 77 dB(A) | 6315 C3 | 6315 C3 | Regreaseable | Drive-End | A (half-key) | CW or CCW | RAL 5010 (Gentian Blue) | Cast iron | Cast iron | Cast iron | Top | M63 (2x), M16 (1x) | To right | Ø65 x 140 mm | 18 x 11 x 125 mm | M20 | 3.6 | 3.1 | 3 | 1.6 | 4.7 | Inclusive PTC |  | T1431.000013.R0 | TD-221 | BV-204 | CV-104 | EN | No brake
Datasheet EN 3SIEK 315S2 B5 (110kW-400.690V-50Hz) | 1431S002435IE3 | Cantoni Motor | 3-phase motor | 3-fase (standard) | IE3 | IE3 Premium Efficiency | 3SIE 315S2 | Nee | 3SIEK 315S2 | 3SIEK 315S2 | 315 | 110 | 2 | B5 | V1 (IM3011) | B5 flange | F (155°C) temperature rise-class B (max. 80K) | S1 (continuous) | -20 to +40°C | ≤ 1000 m.a.s.l. | 1 | IC411 (TEFC) | IP55 | No | 865 | 400 | 690 | 50 | ∆ | Y | 110 | 110 | 2978 | 2978 | 95.4 | 95.6 | 95.2 | 95.4 | 95.6 | 95.2 | 0.92 | 0.92 | 181 | 105 | 6.9 | 6.9 | 1248.9 | 724.5 | 353 | 353 | 1.9 | 1.9 | 670.7 | 670.7 | 2.9 | 2.9 | 1023.7 | 1023.7 | 0.98 | 77 dB(A) | 6315 C3 | 6315 C3 | Regreaseable | Drive-End | A (half-key) | CW or CCW | RAL 5010 (Gentian Blue) | Cast iron | Cast iron |  |  | M63 (2x), M16 (1x) | To right | Ø65 x 140 mm | 18 x 11 x 125 mm | M20 | 3.6 | 3.1 | 3 | 1.6 | 4.7 | Inclusive PTC |  | T1431.000007.R0 | TD-221 | BV-204 | CV-104 | EN | No brake
Datasheet EN 3SIE 315S4 B3 (110kW-400.690V-50Hz) | 1431S004035IE3B | Cantoni Motor | 3-phase motor | 3-fase (standard) | IE3 | IE3 Premium Efficiency | 3SIE 315S4 | Ja | 3SIE 315S4 | 3SIE 315S4 | 315 | 110 | 4 | B3 | B3 (IM 1001) | Feet | F (155°C) temperature rise-class B (max. 80K) | S1 (continuous) | -20 to +40°C | ≤ 1000 m.a.s.l. | 1 | IC411 (TEFC) | IP55 | No | 920 | 400 | 690 | 50 | ∆ | Y | 110 | 110 | 1488 | 1488 | 95.1 | 95.5 | 95.4 | 95.1 | 95.5 | 95.4 | 0.9 | 0.9 | 185 | 107 | 6.6 | 6.6 | 1221 | 706.2 | 706 | 706 | 2 | 2 | 1412 | 1412 | 2.4 | 2.4 | 1694.4 | 1694.4 | 2.25 | 75 dB(A) | 6318 C3 | 6318 C3 | Regreaseable | Drive-End | A (half-key) | CW or CCW | RAL 5010 (Gentian Blue) | Cast iron | Cast iron | Cast iron | Top | M63 (2x), M16 (1x) | To right | Ø80 x 170 mm | 22 x 14 x 140 mm | M20 | 5.8 | 4.8 | 4.7 | 2.7 | 7.3 | Inclusive PTC |  | T1431.000002.R0 | TD-221 | BV-204 | CV-104 | EN | No brake
Datasheet EN 3SIEL 315S4 B35 (110kW-400.690V-50Hz) | 1431S004135IE3B | Cantoni Motor | 3-phase motor | 3-fase (standard) | IE3 | IE3 Premium Efficiency | 3SIE 315S4 | Nee | 3SIEL 315S4 | 3SIEL 315S4 | 315 | 110 | 4 | B3/B5 | B35 (IM 2001) or derivatives | Feet and B5 flange | F (155°C) temperature rise-class B (max. 80K) | S1 (continuous) | -20 to +40°C | ≤ 1000 m.a.s.l. | 1 | IC411 (TEFC) | IP55 | No | 920 | 400 | 690 | 50 | ∆ | Y | 110 | 110 | 1488 | 1488 | 95.1 | 95.5 | 95.4 | 95.1 | 95.5 | 95.4 | 0.9 | 0.9 | 185 | 107 | 6.6 | 6.6 | 1221 | 706.2 | 706 | 706 | 2 | 2 | 1412 | 1412 | 2.4 | 2.4 | 1694.4 | 1694.4 | 2.25 | 75 dB(A) | 6318 C3 | 6318 C3 | Regreaseable | Drive-End | A (half-key) | CW or CCW | RAL 5010 (Gentian Blue) | Cast iron | Cast iron | Cast iron | Top | M63 (2x), M16 (1x) | To right | Ø80 x 170 mm | 22 x 14 x 140 mm | M20 | 5.8 | 4.8 | 4.7 | 2.7 | 7.3 | Inclusive PTC |  | T1431.000014.R0 | TD-221 | BV-204 | CV-104 | EN | No brake
Datasheet EN 3SIEK 315S4 B5 (110kW-400.690V-50Hz) | 1431S004435IE3 | Cantoni Motor | 3-phase motor | 3-fase (standard) | IE3 | IE3 Premium Efficiency | 3SIE 315S4 | Nee | 3SIEK 315S4 | 3SIEK 315S4 | 315 | 110 | 4 | B5 | V1 (IM3011) | B5 flange | F (155°C) temperature rise-class B (max. 80K) | S1 (continuous) | -20 to +40°C | ≤ 1000 m.a.s.l. | 1 | IC411 (TEFC) | IP55 | No | 920 | 400 | 690 | 50 | ∆ | Y | 110 | 110 | 1488 | 1488 | 95.1 | 95.5 | 95.4 | 95.1 | 95.5 | 95.4 | 0.9 | 0.9 | 185 | 107 | 6.6 | 6.6 | 1221 | 706.2 | 706 | 706 | 2 | 2 | 1412 | 1412 | 2.4 | 2.4 | 1694.4 | 1694.4 | 2.25 | 75 dB(A) | 6318 C3 | 6318 C3 | Regreaseable | Drive-End | A (half-key) | CW or CCW | RAL 5010 (Gentian Blue) | Cast iron | Cast iron |  |  | M63 (2x), M16 (1x) | To right | Ø80 x 170 mm | 22 x 14 x 140 mm | M20 | 5.8 | 4.8 | 4.7 | 2.7 | 7.3 | Inclusive PTC |  | T1431.000008.R0 | TD-221 | BV-204 | CV-104 | EN | No brake
Datasheet EN 3SIE 315S6 B3 (75kW-400.690V-50Hz) | 1431S006035IE3B | Cantoni Motor | 3-phase motor | 3-fase (standard) | IE3 | IE3 Premium Efficiency | 3SIE 315S6 | Ja | 3SIE 315S6 | 3SIE 315S6 | 315 | 75 | 6 | B3 | B3 (IM 1001) | Feet | F (155°C) temperature rise-class B (max. 80K) | S1 (continuous) | -20 to +40°C | ≤ 1000 m.a.s.l. | 1 | IC411 (TEFC) | IP55 | No | 900 | 400 | 690 | 50 | ∆ | Y | 75 | 75 | 992 | 992 | 94.6 | 95 | 94.7 | 94.6 | 95 | 94.7 | 0.82 | 0.82 | 139 | 81 | 7.1 | 7.1 | 986.9 | 575.1 | 722 | 722 | 2.4 | 2.4 | 1732.8 | 1732.8 | 2.6 | 2.6 | 1877.2 | 1877.2 | 2.4 | 67 dB(A) | 6318 C3 | 6318 C3 | Regreaseable | Drive-End | A (half-key) | CW or CCW | RAL 5010 (Gentian Blue) | Cast iron | Cast iron | Cast iron | Top | M63 (2x), M16 (1x) | To right | Ø80 x 170 mm | 22 x 14 x 140 mm | M20 | 7 | 5.9 | 5.6 | 3.8 | 7.8 | Inclusive PTC |  | T1431.000002.R0 | TD-221 | BV-204 | CV-104 | EN | No brake
Datasheet EN 3SIEL 315S6 B35 (75kW-400.690V-50Hz) | 1431S006135IE3B | Cantoni Motor | 3-phase motor | 3-fase (standard) | IE3 | IE3 Premium Efficiency | 3SIE 315S6 | Nee | 3SIEL 315S6 | 3SIEL 315S6 | 315 | 75 | 6 | B3/B5 | B35 (IM 2001) or derivatives | Feet and B5 flange | F (155°C) temperature rise-class B (max. 80K) | S1 (continuous) | -20 to +40°C | ≤ 1000 m.a.s.l. | 1 | IC411 (TEFC) | IP55 | No | 900 | 400 | 690 | 50 | ∆ | Y | 75 | 75 | 992 | 992 | 94.6 | 95 | 94.7 | 94.6 | 95 | 94.7 | 0.82 | 0.82 | 139 | 81 | 7.1 | 7.1 | 986.9 | 575.1 | 722 | 722 | 2.4 | 2.4 | 1732.8 | 1732.8 | 2.6 | 2.6 | 1877.2 | 1877.2 | 2.4 | 67 dB(A) | 6318 C3 | 6318 C3 | Regreaseable | Drive-End | A (half-key) | CW or CCW | RAL 5010 (Gentian Blue) | Cast iron | Cast iron | Cast iron | Top | M63 (2x), M16 (1x) | To right | Ø80 x 170 mm | 22 x 14 x 140 mm | M20 | 7 | 5.9 | 5.6 | 3.8 | 7.8 | Inclusive PTC |  | T1431.000014.R0 | TD-221 | BV-204 | CV-104 | EN | No brake
Datasheet EN 3SIEK 315S6 B5 (75kW-400.690V-50Hz) | 1431S006435IE3 | Cantoni Motor | 3-phase motor | 3-fase (standard) | IE3 | IE3 Premium Efficiency | 3SIE 315S6 | Nee | 3SIEK 315S6 | 3SIEK 315S6 | 315 | 75 | 6 | B5 | V1 (IM3011) | B5 flange | F (155°C) temperature rise-class B (max. 80K) | S1 (continuous) | -20 to +40°C | ≤ 1000 m.a.s.l. | 1 | IC411 (TEFC) | IP55 | No | 900 | 400 | 690 | 50 | ∆ | Y | 75 | 75 | 992 | 992 | 94.6 | 95 | 94.7 | 94.6 | 95 | 94.7 | 0.82 | 0.82 | 139 | 81 | 7.1 | 7.1 | 986.9 | 575.1 | 722 | 722 | 2.4 | 2.4 | 1732.8 | 1732.8 | 2.6 | 2.6 | 1877.2 | 1877.2 | 2.4 | 67 dB(A) | 6318 C3 | 6318 C3 | Regreaseable | Drive-End | A (half-key) | CW or CCW | RAL 5010 (Gentian Blue) | Cast iron | Cast iron |  |  | M63 (2x), M16 (1x) | To right | Ø80 x 170 mm | 22 x 14 x 140 mm | M20 | 7 | 5.9 | 5.6 | 3.8 | 7.8 | Inclusive PTC |  | T1431.000008.R0 | TD-221 | BV-204 | CV-104 | EN | No brake
Datasheet EN 3SIE 315S8 B3 (55kW-400.690V-50Hz) | 1431S008035IE3B | Cantoni Motor | 3-phase motor | 3-fase (standard) | IE3 | IE3 Premium Efficiency | 3SIE 315S8 | Ja | 3SIE 315S8 | 3SIE 315S8 | 315 | 55 | 8 | B3 | B3 (IM 1001) | Feet | F (155°C) temperature rise-class B (max. 80K) | S1 (continuous) | -20 to +40°C | ≤ 1000 m.a.s.l. | 1 | IC411 (TEFC) | IP55 | No | 850 | 400 | 690 | 50 | ∆ | Y | 55 | 55 | 740 | 740 | 91.4 | 92.5 | 92.5 | 91.4 | 92.5 | 92.5 | 0.8 | 0.8 | 107 | 62 | 6.3 | 6.3 | 674.1 | 390.6 | 710 | 710 | 1.9 | 1.9 | 1349 | 1349 | 2.6 | 2.6 | 1846 | 1846 | 1.9 | 66 dB(A) | 6318 C3 | 6318 C3 | Regreaseable | Drive-End | A (half-key) | CW or CCW | RAL 5010 (Gentian Blue) | Cast iron | Cast iron | Cast iron | Top | M63 (2x), M16 (1x) | To right | Ø80 x 170 mm | 22 x 14 x 140 mm | M20 | 8.4 | 7 | 7 | 5 | 9.6 | Inclusive PTC |  | T1431.000002.R0 | TD-221 | BV-204 | CV-104 | EN | No brake
Datasheet EN 3SIEL 315S8 B35 (55kW-400.690V-50Hz) | 1431S008135IE3B | Cantoni Motor | 3-phase motor | 3-fase (standard) | IE3 | IE3 Premium Efficiency | 3SIE 315S8 | Nee | 3SIEL 315S8 | 3SIEL 315S8 | 315 | 55 | 8 | B3/B5 | B35 (IM 2001) or derivatives | Feet and B5 flange | F (155°C) temperature rise-class B (max. 80K) | S1 (continuous) | -20 to +40°C | ≤ 1000 m.a.s.l. | 1 | IC411 (TEFC) | IP55 | No | 850 | 400 | 690 | 50 | ∆ | Y | 55 | 55 | 740 | 740 | 91.4 | 92.5 | 92.5 | 91.4 | 92.5 | 92.5 | 0.8 | 0.8 | 107 | 62 | 6.3 | 6.3 | 674.1 | 390.6 | 710 | 710 | 1.9 | 1.9 | 1349 | 1349 | 2.6 | 2.6 | 1846 | 1846 | 1.9 | 66 dB(A) | 6318 C3 | 6318 C3 | Regreaseable | Drive-End | A (half-key) | CW or CCW | RAL 5010 (Gentian Blue) | Cast iron | Cast iron | Cast iron | Top | M63 (2x), M16 (1x) | To right | Ø80 x 170 mm | 22 x 14 x 140 mm | M20 | 8.4 | 7 | 7 | 5 | 9.6 | Inclusive PTC |  | T1431.000014.R0 | TD-221 | BV-204 | CV-104 | EN | No brake
Datasheet EN 3SIEK 315S8 B5 (55kW-400.690V-50Hz) | 1431S008435IE3 | Cantoni Motor | 3-phase motor | 3-fase (standard) | IE3 | IE3 Premium Efficiency | 3SIE 315S8 | Nee | 3SIEK 315S8 | 3SIEK 315S8 | 315 | 55 | 8 | B5 | V1 (IM3011) | B5 flange | F (155°C) temperature rise-class B (max. 80K) | S1 (continuous) | -20 to +40°C | ≤ 1000 m.a.s.l. | 1 | IC411 (TEFC) | IP55 | No | 850 | 400 | 690 | 50 | ∆ | Y | 55 | 55 | 740 | 740 | 91.4 | 92.5 | 92.5 | 91.4 | 92.5 | 92.5 | 0.8 | 0.8 | 107 | 62 | 6.3 | 6.3 | 674.1 | 390.6 | 710 | 710 | 1.9 | 1.9 | 1349 | 1349 | 2.6 | 2.6 | 1846 | 1846 | 1.9 | 66 dB(A) | 6318 C3 | 6318 C3 | Regreaseable | Drive-End | A (half-key) | CW or CCW | RAL 5010 (Gentian Blue) | Cast iron | Cast iron |  |  | M63 (2x), M16 (1x) | To right | Ø80 x 170 mm | 22 x 14 x 140 mm | M20 | 8.4 | 7 | 7 | 5 | 9.6 | Inclusive PTC |  | T1431.000008.R0 | TD-221 | BV-204 | CV-104 | EN | No brake
Datasheet EN 3SIE 355H6C B3 (315kW-400.690V-50Hz) | 1535HC06035IE3B | Cantoni Motor | 3-phase motor | 3-fase (standard) | IE3 | IE3 Premium Efficiency | 3SIE 355H6C | Ja | 3SIE 355H6C | 3SIE 355H6C | 355 | 315 | 6 | B3 | B3 (IM 1001) | Feet | F (155°C) temperature rise-class B (max. 80K) | S1 (continuous) | -20 to +40°C | ≤ 1000 m.a.s.l. | 1 | IC411 (TEFC) | IP55 | No | 2390 | 400 | 690 | 50 | ∆ | Y | 315 | 315 | 992 | 992 | 96 | 96.3 | 96.1 | 96 | 96.3 | 96.1 | 0.86 | 0.86 | 550 | 318 | 7.1 | 7.1 | 3905 | 2257.8 | 3033 | 3033 | 2 | 2 | 6066 | 6066 | 2.2 | 2.2 | 6672.6 | 6672.6 | 12.7 |  | 6322 C3 | 6322 C3 | Regreaseable | Drive-End | A (half-key) | CW or CCW | RAL 5010 (Gentian Blue) | Cast iron | Cast iron | Cast iron | Top | M63 (2x), M16 (1x) | To right | Ø100 x 210 mm | 28 x 16 x 200 mm | M24 | 29 | 15 | - | - | - | Inclusive PTC |  | T1535.000004.R0 | TD-221 | BV-204 | CV-104 | EN | No brake
Datasheet EN 3SIEL 355H6C B35 (315kW-400.690V-50Hz) | 1535HC06135IE3B | Cantoni Motor | 3-phase motor | 3-fase (standard) | IE3 | IE3 Premium Efficiency | 3SIE 355H6C | Nee | 3SIEL 355H6C | 3SIEL 355H6C | 355 | 315 | 6 | B3/B5 | B35 (IM 2001) or derivatives | Feet and B5 flange | F (155°C) temperature rise-class B (max. 80K) | S1 (continuous) | -20 to +40°C | ≤ 1000 m.a.s.l. | 1 | IC411 (TEFC) | IP55 | No | 2390 | 400 | 690 | 50 | ∆ | Y | 315 | 315 | 992 | 992 | 96 | 96.3 | 96.1 | 96 | 96.3 | 96.1 | 0.86 | 0.86 | 550 | 318 | 7.1 | 7.1 | 3905 | 2257.8 | 3033 | 3033 | 2 | 2 | 6066 | 6066 | 2.2 | 2.2 | 6672.6 | 6672.6 | 12.7 |  | 6322 C3 | 6322 C3 | Regreaseable | Drive-End | A (half-key) | CW or CCW | RAL 5010 (Gentian Blue) | Cast iron | Cast iron | Cast iron | Top | M63 (2x), M16 (1x) | To right | Ø100 x 210 mm | 28 x 16 x 200 mm | M24 | 29 | 15 | - | - | - | Inclusive PTC |  | T1535.000010.R0 | TD-221 | BV-204 | CV-104 | EN | No brake
Datasheet EN 3SIEK 355H6C B5 (315kW-400.690V-50Hz) | 1535HC06435IE3 | Cantoni Motor | 3-phase motor | 3-fase (standard) | IE3 | IE3 Premium Efficiency | 3SIE 355H6C | Nee | 3SIEK 355H6C | 3SIEK 355H6C | 355 | 315 | 6 | B5 | V1 (IM3011) | B5 flange | F (155°C) temperature rise-class B (max. 80K) | S1 (continuous) | -20 to +40°C | ≤ 1000 m.a.s.l. | 1 | IC411 (TEFC) | IP55 | No | 2390 | 400 | 690 | 50 | ∆ | Y | 315 | 315 | 992 | 992 | 96 | 96.3 | 96.1 | 96 | 96.3 | 96.1 | 0.86 | 0.86 | 550 | 318 | 7.1 | 7.1 | 3905 | 2257.8 | 3033 | 3033 | 2 | 2 | 6066 | 6066 | 2.2 | 2.2 | 6672.6 | 6672.6 | 12.7 |  | 6322 C3 | 6322 C3 | Regreaseable | Drive-End | A (half-key) | CW or CCW | RAL 5010 (Gentian Blue) | Cast iron | Cast iron |  |  | M63 (2x), M16 (1x) | To right | Ø100 x 210 mm | 28 x 16 x 200 mm | M24 | 29 | 15 | - | - | - | Inclusive PTC |  | T1535.000006.R0 | TD-221 | BV-204 | CV-104 | EN | No brake
Datasheet EN 3SIE 355H2D B3 (355kW-400.690V-50Hz) | 1535HD02035IE3B | Cantoni Motor | 3-phase motor | 3-fase (standard) | IE3 | IE3 Premium Efficiency | 3SIE 355H2D | Ja | 3SIE 355H2D | 3SIE 355H2D | 355 | 355 | 2 | B3 | B3 (IM 1001) | Feet | F (155°C) temperature rise-class B (max. 80K) | S1 (continuous) | -20 to +40°C | ≤ 1000 m.a.s.l. | 1 | IC411 (TEFC) | IP55 | No | 2160 | 400 | 690 | 50 | ∆ | Y | 355 | 355 | 2985 | 2985 | 95.2 | 96 | 96.2 | 95.2 | 96 | 96.2 | 0.91 | 0.91 | 585 | 338 | 7.5 | 7.5 | 4387.5 | 2535 | 1136 | 1136 | 1.8 | 1.8 | 2044.8 | 2044.8 | 2.8 | 2.8 | 3180.8 | 3180.8 | 4.9 |  | 6217 C3 | 6217 C3 | Regreaseable | Drive-End | A (half-key) | CW or CCW | RAL 5010 (Gentian Blue) | Cast iron | Cast iron | Cast iron | Top | M63 (2x), M16 (1x) | To right | Ø100 x 210 mm | 28 x 16 x 200 mm | M24 |  |  | - | - | - | Inclusive PTC |  |  | TD-221 | BV-204 | CV-104 | EN | No brake
Datasheet EN 3SIEL 355H2D B35 (355kW-400.690V-50Hz) | 1535HD02135IE3B | Cantoni Motor | 3-phase motor | 3-fase (standard) | IE3 | IE3 Premium Efficiency | 3SIE 355H2D | Nee | 3SIEL 355H2D | 3SIEL 355H2D | 355 | 355 | 2 | B3/B5 | B35 (IM 2001) or derivatives | Feet and B5 flange | F (155°C) temperature rise-class B (max. 80K) | S1 (continuous) | -20 to +40°C | ≤ 1000 m.a.s.l. | 1 | IC411 (TEFC) | IP55 | No | 2160 | 400 | 690 | 50 | ∆ | Y | 355 | 355 | 2985 | 2985 | 95.2 | 96 | 96.2 | 95.2 | 96 | 96.2 | 0.91 | 0.91 | 585 | 338 | 7.5 | 7.5 | 4387.5 | 2535 | 1136 | 1136 | 1.8 | 1.8 | 2044.8 | 2044.8 | 2.8 | 2.8 | 3180.8 | 3180.8 | 4.9 |  | 6217 C3 | 6217 C3 | Regreaseable | Drive-End | A (half-key) | CW or CCW | RAL 5010 (Gentian Blue) | Cast iron | Cast iron | Cast iron | Top | M63 (2x), M16 (1x) | To right | Ø100 x 210 mm | 28 x 16 x 200 mm | M24 |  |  | - | - | - | Inclusive PTC |  |  | TD-221 | BV-204 | CV-104 | EN | No brake
Datasheet EN 3SIEK 355H2D B5 (355kW-400.690V-50Hz) | 1535HD02435IE3 | Cantoni Motor | 3-phase motor | 3-fase (standard) | IE3 | IE3 Premium Efficiency | 3SIE 355H2D | Nee | 3SIEK 355H2D | 3SIEK 355H2D | 355 | 355 | 2 | B5 | V1 (IM3011) | B5 flange | F (155°C) temperature rise-class B (max. 80K) | S1 (continuous) | -20 to +40°C | ≤ 1000 m.a.s.l. | 1 | IC411 (TEFC) | IP55 | No | 2160 | 400 | 690 | 50 | ∆ | Y | 355 | 355 | 2985 | 2985 | 95.2 | 96 | 96.2 | 95.2 | 96 | 96.2 | 0.91 | 0.91 | 585 | 338 | 7.5 | 7.5 | 4387.5 | 2535 | 1136 | 1136 | 1.8 | 1.8 | 2044.8 | 2044.8 | 2.8 | 2.8 | 3180.8 | 3180.8 | 4.9 |  | 6217 C3 | 6217 C3 | Regreaseable | Drive-End | A (half-key) | CW or CCW | RAL 5010 (Gentian Blue) | Cast iron | Cast iron |  |  | M63 (2x), M16 (1x) | To right | Ø100 x 210 mm | 28 x 16 x 200 mm | M24 |  |  | - | - | - | Inclusive PTC |  |  | TD-221 | BV-204 | CV-104 | EN | No brake
Datasheet EN 3SIE 355H4D B3 (355kW-400.690V-50Hz) | 1535HD04035IE3B | Cantoni Motor | 3-phase motor | 3-fase (standard) | IE3 | IE3 Premium Efficiency | 3SIE 355H4D | Ja | 3SIE 355H4D | 3SIE 355H4D | 355 | 355 | 4 | B3 | B3 (IM 1001) | Feet | F (155°C) temperature rise-class B (max. 80K) | S1 (continuous) | -20 to +40°C | ≤ 1000 m.a.s.l. | 1 | IC411 (TEFC) | IP55 | No | 2200 | 400 | 690 | 50 | ∆ | Y | 355 | 355 | 1488 | 1488 | 96.1 | 96.4 | 96.3 | 96.1 | 96.4 | 96.3 | 0.88 | 0.88 | 605 | 349 | 6.4 | 6.4 | 3872 | 2233.6 | 2278 | 2278 | 1.7 | 1.7 | 3872.6 | 3872.6 | 2.2 | 2.2 | 5011.6 | 5011.6 | 7.8 |  | 6322 C3 | 6322 C3 | Regreaseable | Drive-End | A (half-key) | CW or CCW | RAL 5010 (Gentian Blue) | Cast iron | Cast iron | Cast iron | Top | M63 (2x), M16 (1x) | To right | Ø100 x 210 mm | 28 x 16 x 200 mm | M24 | 27 | 17 | - | - | - | Inclusive PTC |  | T1535.000004.R0 | TD-221 | BV-204 | CV-104 | EN | No brake
Datasheet EN 3SIEL 355H4D B35 (355kW-400.690V-50Hz) | 1535HD04135IE3B | Cantoni Motor | 3-phase motor | 3-fase (standard) | IE3 | IE3 Premium Efficiency | 3SIE 355H4D | Nee | 3SIEL 355H4D | 3SIEL 355H4D | 355 | 355 | 4 | B3/B5 | B35 (IM 2001) or derivatives | Feet and B5 flange | F (155°C) temperature rise-class B (max. 80K) | S1 (continuous) | -20 to +40°C | ≤ 1000 m.a.s.l. | 1 | IC411 (TEFC) | IP55 | No | 2200 | 400 | 690 | 50 | ∆ | Y | 355 | 355 | 1488 | 1488 | 96.1 | 96.4 | 96.3 | 96.1 | 96.4 | 96.3 | 0.88 | 0.88 | 605 | 349 | 6.4 | 6.4 | 3872 | 2233.6 | 2278 | 2278 | 1.7 | 1.7 | 3872.6 | 3872.6 | 2.2 | 2.2 | 5011.6 | 5011.6 | 7.8 |  | 6322 C3 | 6322 C3 | Regreaseable | Drive-End | A (half-key) | CW or CCW | RAL 5010 (Gentian Blue) | Cast iron | Cast iron | Cast iron | Top | M63 (2x), M16 (1x) | To right | Ø100 x 210 mm | 28 x 16 x 200 mm | M24 | 27 | 17 | - | - | - | Inclusive PTC |  | T1535.000010.R0 | TD-221 | BV-204 | CV-104 | EN | No brake
Datasheet EN 3SIEK 355H4D B5 (355kW-400.690V-50Hz) | 1535HD04435IE3 | Cantoni Motor | 3-phase motor | 3-fase (standard) | IE3 | IE3 Premium Efficiency | 3SIE 355H4D | Nee | 3SIEK 355H4D | 3SIEK 355H4D | 355 | 355 | 4 | B5 | V1 (IM3011) | B5 flange | F (155°C) temperature rise-class B (max. 80K) | S1 (continuous) | -20 to +40°C | ≤ 1000 m.a.s.l. | 1 | IC411 (TEFC) | IP55 | No | 2200 | 400 | 690 | 50 | ∆ | Y | 355 | 355 | 1488 | 1488 | 96.1 | 96.4 | 96.3 | 96.1 | 96.4 | 96.3 | 0.88 | 0.88 | 605 | 349 | 6.4 | 6.4 | 3872 | 2233.6 | 2278 | 2278 | 1.7 | 1.7 | 3872.6 | 3872.6 | 2.2 | 2.2 | 5011.6 | 5011.6 | 7.8 |  | 6322 C3 | 6322 C3 | Regreaseable | Drive-End | A (half-key) | CW or CCW | RAL 5010 (Gentian Blue) | Cast iron | Cast iron |  |  | M63 (2x), M16 (1x) | To right | Ø100 x 210 mm | 28 x 16 x 200 mm | M24 | 27 | 17 | - | - | - | Inclusive PTC |  | T1535.000006.R0 | TD-221 | BV-204 | CV-104 | EN | No brake
Datasheet EN 3SIE 355H6D B3 (355kW-400.690V-50Hz) | 1535HD06035IE3B | Cantoni Motor | 3-phase motor | 3-fase (standard) | IE3 | IE3 Premium Efficiency | 3SIE 355H6D | Ja | 3SIE 355H6D | 3SIE 355H6D | 355 | 355 | 6 | B3 | B3 (IM 1001) | Feet | F (155°C) temperature rise-class B (max. 80K) | S1 (continuous) | -20 to +40°C | ≤ 1000 m.a.s.l. | 1 | IC411 (TEFC) | IP55 | No | 2500 | 400 | 690 | 50 | ∆ | Y | 355 | 355 | 991 | 991 | 95.9 | 96.3 | 96.1 | 95.9 | 96.3 | 96.1 | 0.86 | 0.86 | 620 | 358 | 7 | 7 | 4340 | 2506 | 3421 | 3421 | 1.9 | 1.9 | 6499.9 | 6499.9 | 2.3 | 2.3 | 7868.3 | 7868.3 | 13.6 |  | 6322 C3 | 6322 C3 | Regreaseable | Drive-End | A (half-key) | CW or CCW | RAL 5010 (Gentian Blue) | Cast iron | Cast iron | Cast iron | Top | M63 (2x), M16 (1x) | To right | Ø100 x 210 mm | 28 x 16 x 200 mm | M24 | 29 | 15 | - | - | - | Inclusive PTC |  | T1535.000004.R0 | TD-221 | BV-204 | CV-104 | EN | No brake
Datasheet EN 3SIEL 355H6D B35 (355kW-400.690V-50Hz) | 1535HD06135IE3B | Cantoni Motor | 3-phase motor | 3-fase (standard) | IE3 | IE3 Premium Efficiency | 3SIE 355H6D | Nee | 3SIEL 355H6D | 3SIEL 355H6D | 355 | 355 | 6 | B3/B5 | B35 (IM 2001) or derivatives | Feet and B5 flange | F (155°C) temperature rise-class B (max. 80K) | S1 (continuous) | -20 to +40°C | ≤ 1000 m.a.s.l. | 1 | IC411 (TEFC) | IP55 | No | 2500 | 400 | 690 | 50 | ∆ | Y | 355 | 355 | 991 | 991 | 95.9 | 96.3 | 96.1 | 95.9 | 96.3 | 96.1 | 0.86 | 0.86 | 620 | 358 | 7 | 7 | 4340 | 2506 | 3421 | 3421 | 1.9 | 1.9 | 6499.9 | 6499.9 | 2.3 | 2.3 | 7868.3 | 7868.3 | 13.6 |  | 6322 C3 | 6322 C3 | Regreaseable | Drive-End | A (half-key) | CW or CCW | RAL 5010 (Gentian Blue) | Cast iron | Cast iron | Cast iron | Top | M63 (2x), M16 (1x) | To right | Ø100 x 210 mm | 28 x 16 x 200 mm | M24 | 29 | 15 | - | - | - | Inclusive PTC |  | T1535.000010.R0 | TD-221 | BV-204 | CV-104 | EN | No brake
Datasheet EN 3SIEK 355H6D B5 (355kW-400.690V-50Hz) | 1535HD06435IE3 | Cantoni Motor | 3-phase motor | 3-fase (standard) | IE3 | IE3 Premium Efficiency | 3SIE 355H6D | Nee | 3SIEK 355H6D | 3SIEK 355H6D | 355 | 355 | 6 | B5 | V1 (IM3011) | B5 flange | F (155°C) temperature rise-class B (max. 80K) | S1 (continuous) | -20 to +40°C | ≤ 1000 m.a.s.l. | 1 | IC411 (TEFC) | IP55 | No | 2500 | 400 | 690 | 50 | ∆ | Y | 355 | 355 | 991 | 991 | 95.9 | 96.3 | 96.1 | 95.9 | 96.3 | 96.1 | 0.86 | 0.86 | 620 | 358 | 7 | 7 | 4340 | 2506 | 3421 | 3421 | 1.9 | 1.9 | 6499.9 | 6499.9 | 2.3 | 2.3 | 7868.3 | 7868.3 | 13.6 |  | 6322 C3 | 6322 C3 | Regreaseable | Drive-End | A (half-key) | CW or CCW | RAL 5010 (Gentian Blue) | Cast iron | Cast iron |  |  | M63 (2x), M16 (1x) | To right | Ø100 x 210 mm | 28 x 16 x 200 mm | M24 | 29 | 15 | - | - | - | Inclusive PTC |  | T1535.000006.R0 | TD-221 | BV-204 | CV-104 | EN | No brake
Datasheet EN 3SIE 355H2E B3 (375kW-400.690V-50Hz) | 1535HE02035IE3B | Cantoni Motor | 3-phase motor | 3-fase (standard) | IE3 | IE3 Premium Efficiency | 3SIE 355H2E | Ja | 3SIE 355H2E | 3SIE 355H2E | 355 | 375 | 2 | B3 | B3 (IM 1001) | Feet | F (155°C) temperature rise-class B (max. 80K) | S1 (continuous) | -20 to +40°C | ≤ 1000 m.a.s.l. | 1 | IC411 (TEFC) | IP55 | No | 2220 | 400 | 690 | 50 | ∆ | Y | 375 | 375 | 2985 | 2985 | 95.3 | 96.1 | 96.2 | 95.3 | 96.1 | 96.2 | 0.91 | 0.91 | 618 | 357 | 7.6 | 7.6 | 4696.8 | 2713.2 | 1200 | 1200 | 1.6 | 1.6 | 1920 | 1920 | 2.7 | 2.7 | 3240 | 3240 | 5.7 | 83 dB(A) | 6217 C3 | 6217 C3 | Regreaseable | Drive-End | A (half-key) | CW or CCW | RAL 5010 (Gentian Blue) | Cast iron | Cast iron | Cast iron | Top | M63 (2x), M16 (1x) | To right | Ø70 x 140 mm | 20 x 12 x 125 mm | M20 |  |  | - | - | - | Inclusive PTC |  |  | TD-221 | BV-204 | CV-104 | EN | No brake
Datasheet EN 3SIEL 355H2E B35 (375kW-400.690V-50Hz) | 1535HE02135IE3B | Cantoni Motor | 3-phase motor | 3-fase (standard) | IE3 | IE3 Premium Efficiency | 3SIE 355H2E | Nee | 3SIEL 355H2E | 3SIEL 355H2E | 355 | 375 | 2 | B3/B5 | B35 (IM 2001) or derivatives | Feet and B5 flange | F (155°C) temperature rise-class B (max. 80K) | S1 (continuous) | -20 to +40°C | ≤ 1000 m.a.s.l. | 1 | IC411 (TEFC) | IP55 | No | 2220 | 400 | 690 | 50 | ∆ | Y | 375 | 375 | 2985 | 2985 | 95.3 | 96.1 | 96.2 | 95.3 | 96.1 | 96.2 | 0.91 | 0.91 | 618 | 357 | 7.6 | 7.6 | 4696.8 | 2713.2 | 1200 | 1200 | 1.6 | 1.6 | 1920 | 1920 | 2.7 | 2.7 | 3240 | 3240 | 5.7 | 83 dB(A) | 6217 C3 | 6217 C3 | Regreaseable | Drive-End | A (half-key) | CW or CCW | RAL 5010 (Gentian Blue) | Cast iron | Cast iron | Cast iron | Top | M63 (2x), M16 (1x) | To right | Ø70 x 140 mm | 20 x 12 x 125 mm | M20 |  |  | - | - | - | Inclusive PTC |  |  | TD-221 | BV-204 | CV-104 | EN | No brake
Datasheet EN 3SIEK 355H2E B5 (375kW-400.690V-50Hz) | 1535HE02535IE3 | Cantoni Motor | 3-phase motor | 3-fase (standard) | IE3 | IE3 Premium Efficiency | 3SIE 355H2E | Nee | 3SIEK 355H2E | 3SIEK 355H2E | 355 | 375 | 2 | B5 | V1 (IM3011) | B5 flange | F (155°C) temperature rise-class B (max. 80K) | S1 (continuous) | -20 to +40°C | ≤ 1000 m.a.s.l. | 1 | IC411 (TEFC) | IP55 | No | 2220 | 400 | 690 | 50 | ∆ | Y | 375 | 375 | 2985 | 2985 | 95.3 | 96.1 | 96.2 | 95.3 | 96.1 | 96.2 | 0.91 | 0.91 | 618 | 357 | 7.6 | 7.6 | 4696.8 | 2713.2 | 1200 | 1200 | 1.6 | 1.6 | 1920 | 1920 | 2.7 | 2.7 | 3240 | 3240 | 5.7 | 83 dB(A) | 6217 C3 | 6217 C3 | Regreaseable | Drive-End | A (half-key) | CW or CCW | RAL 5010 (Gentian Blue) | Cast iron | Cast iron |  |  | M63 (2x), M16 (1x) | To right | Ø70 x 140 mm | 20 x 12 x 125 mm | M20 |  |  | - | - | - | Inclusive PTC |  |  | TD-221 | BV-204 | CV-104 | EN | No brake
Datasheet EN 3SIE 355H4E B3 (375kW-400.690V-50Hz) | 1535HE04035IE3B | Cantoni Motor | 3-phase motor | 3-fase (standard) | IE3 | IE3 Premium Efficiency | 3SIE 355H4E | Ja | 3SIE 355H4E | 3SIE 355H4E | 355 | 375 | 4 | B3 | B3 (IM 1001) | Feet | F (155°C) temperature rise-class B (max. 80K) | S1 (continuous) | -20 to +40°C | ≤ 1000 m.a.s.l. | 1 | IC411 (TEFC) | IP55 | No | 2460 | 400 | 690 | 50 | ∆ | Y | 375 | 375 | 1488 | 1488 | 95.9 | 96.3 | 96.3 | 95.9 | 96.3 | 96.3 | 0.88 | 0.88 | 639 | 369 | 7.5 | 7.5 | 4792.5 | 2767.5 | 2407 | 2407 | 1.9 | 1.9 | 4573.3 | 4573.3 | 2.4 | 2.4 | 5776.8 | 5776.8 | 9.1 | 84 dB(A) | 6322 C3 | 6322 C3 | Regreaseable | Drive-End | A (half-key) | CW or CCW | RAL 5010 (Gentian Blue) | Cast iron | Cast iron | Cast iron | Top | M63 (2x), M16 (1x) | To right | Ø100 x 210 mm | 28 x 16 x 200 mm | M24 | 27 | 17 | - | - | - | Inclusive PTC |  | T1535.000004.R0 | TD-221 | BV-204 | CV-104 | EN | No brake
Datasheet EN 3SIEL 355H4E B35 (375kW-400.690V-50Hz) | 1535HE04135IE3B | Cantoni Motor | 3-phase motor | 3-fase (standard) | IE3 | IE3 Premium Efficiency | 3SIE 355H4E | Nee | 3SIEL 355H4E | 3SIEL 355H4E | 355 | 375 | 4 | B3/B5 | B35 (IM 2001) or derivatives | Feet and B5 flange | F (155°C) temperature rise-class B (max. 80K) | S1 (continuous) | -20 to +40°C | ≤ 1000 m.a.s.l. | 1 | IC411 (TEFC) | IP55 | No | 2460 | 400 | 690 | 50 | ∆ | Y | 375 | 375 | 1488 | 1488 | 95.9 | 96.3 | 96.3 | 95.9 | 96.3 | 96.3 | 0.88 | 0.88 | 639 | 369 | 7.5 | 7.5 | 4792.5 | 2767.5 | 2407 | 2407 | 1.9 | 1.9 | 4573.3 | 4573.3 | 2.4 | 2.4 | 5776.8 | 5776.8 | 9.1 | 84 dB(A) | 6322 C3 | 6322 C3 | Regreaseable | Drive-End | A (half-key) | CW or CCW | RAL 5010 (Gentian Blue) | Cast iron | Cast iron | Cast iron | Top | M63 (2x), M16 (1x) | To right | Ø100 x 210 mm | 28 x 16 x 200 mm | M24 | 27 | 17 | - | - | - | Inclusive PTC |  | T1535.000010.R0 | TD-221 | BV-204 | CV-104 | EN | No brake
Datasheet EN 3SIEK 355H4E B5 (375kW-400.690V-50Hz) | 1535HE04535IE3 | Cantoni Motor | 3-phase motor | 3-fase (standard) | IE3 | IE3 Premium Efficiency | 3SIE 355H4E | Nee | 3SIEK 355H4E | 3SIEK 355H4E | 355 | 375 | 4 | B5 | V1 (IM3011) | B5 flange | F (155°C) temperature rise-class B (max. 80K) | S1 (continuous) | -20 to +40°C | ≤ 1000 m.a.s.l. | 1 | IC411 (TEFC) | IP55 | No | 2460 | 400 | 690 | 50 | ∆ | Y | 375 | 375 | 1488 | 1488 | 95.9 | 96.3 | 96.3 | 95.9 | 96.3 | 96.3 | 0.88 | 0.88 | 639 | 369 | 7.5 | 7.5 | 4792.5 | 2767.5 | 2407 | 2407 | 1.9 | 1.9 | 4573.3 | 4573.3 | 2.4 | 2.4 | 5776.8 | 5776.8 | 9.1 | 84 dB(A) | 6322 C3 | 6322 C3 | Regreaseable | Drive-End | A (half-key) | CW or CCW | RAL 5010 (Gentian Blue) | Cast iron | Cast iron |  |  | M63 (2x), M16 (1x) | To right | Ø100 x 210 mm | 28 x 16 x 200 mm | M24 | 27 | 17 | - | - | - | Inclusive PTC |  | T1535.000006.R0 | TD-221 | BV-204 | CV-104 | EN | No brake
Datasheet EN 3SIE 355H6E B3 (375kW-400.690V-50Hz) | 1535HE06035IE3B | Cantoni Motor | 3-phase motor | 3-fase (standard) | IE3 | IE3 Premium Efficiency | 3SIE 355H6E | Ja | 3SIE 355H6E | 3SIE 355H6E | 355 | 375 | 6 | B3 | B3 (IM 1001) | Feet | F (155°C) temperature rise-class B (max. 80K) | S1 (continuous) | -20 to +40°C | ≤ 1000 m.a.s.l. | 1 | IC411 (TEFC) | IP55 | No | 2620 | 400 | 690 | 50 | ∆ | Y | 375 | 375 | 991 | 991 | 95.8 | 96.2 | 96 | 95.8 | 96.2 | 96 | 0.87 | 0.87 | 648 | 374 | 7 | 7 | 4536 | 2618 | 3614 | 3614 | 1.8 | 1.8 | 6505.2 | 6505.2 | 2.1 | 2.1 | 7589.4 | 7589.4 | 15.3 | 80 dB(A) | 6322 C3 | 6322 C3 | Regreaseable | Drive-End | A (half-key) | CW or CCW | RAL 5010 (Gentian Blue) | Cast iron | Cast iron | Cast iron | Top | M63 (2x), M16 (1x) | To right | Ø100 x 210 mm | 28 x 16 x 200 mm | M24 | 29 | 15 | - | - | - | Inclusive PTC |  |  | TD-221 | BV-204 | CV-104 | EN | No brake
Datasheet EN 3SIEL 355H6E B35 (375kW-400.690V-50Hz) | 1535HE06135IE3B | Cantoni Motor | 3-phase motor | 3-fase (standard) | IE3 | IE3 Premium Efficiency | 3SIE 355H6E | Nee | 3SIEL 355H6E | 3SIEL 355H6E | 355 | 375 | 6 | B3/B5 | B35 (IM 2001) or derivatives | Feet and B5 flange | F (155°C) temperature rise-class B (max. 80K) | S1 (continuous) | -20 to +40°C | ≤ 1000 m.a.s.l. | 1 | IC411 (TEFC) | IP55 | No | 2620 | 400 | 690 | 50 | ∆ | Y | 375 | 375 | 991 | 991 | 95.8 | 96.2 | 96 | 95.8 | 96.2 | 96 | 0.87 | 0.87 | 648 | 374 | 7 | 7 | 4536 | 2618 | 3614 | 3614 | 1.8 | 1.8 | 6505.2 | 6505.2 | 2.1 | 2.1 | 7589.4 | 7589.4 | 15.3 | 80 dB(A) | 6322 C3 | 6322 C3 | Regreaseable | Drive-End | A (half-key) | CW or CCW | RAL 5010 (Gentian Blue) | Cast iron | Cast iron | Cast iron | Top | M63 (2x), M16 (1x) | To right | Ø100 x 210 mm | 28 x 16 x 200 mm | M24 | 29 | 15 | - | - | - | Inclusive PTC |  |  | TD-221 | BV-204 | CV-104 | EN | No brake
Datasheet EN 3SIEK 355H6E B5 (375kW-400.690V-50Hz) | 1535HE06535IE3 | Cantoni Motor | 3-phase motor | 3-fase (standard) | IE3 | IE3 Premium Efficiency | 3SIE 355H6E | Nee | 3SIEK 355H6E | 3SIEK 355H6E | 355 | 375 | 6 | B5 | V1 (IM3011) | B5 flange | F (155°C) temperature rise-class B (max. 80K) | S1 (continuous) | -20 to +40°C | ≤ 1000 m.a.s.l. | 1 | IC411 (TEFC) | IP55 | No | 2620 | 400 | 690 | 50 | ∆ | Y | 375 | 375 | 991 | 991 | 95.8 | 96.2 | 96 | 95.8 | 96.2 | 96 | 0.87 | 0.87 | 648 | 374 | 7 | 7 | 4536 | 2618 | 3614 | 3614 | 1.8 | 1.8 | 6505.2 | 6505.2 | 2.1 | 2.1 | 7589.4 | 7589.4 | 15.3 | 80 dB(A) | 6322 C3 | 6322 C3 | Regreaseable | Drive-End | A (half-key) | CW or CCW | RAL 5010 (Gentian Blue) | Cast iron | Cast iron |  |  | M63 (2x), M16 (1x) | To right | Ø100 x 210 mm | 28 x 16 x 200 mm | M24 | 29 | 15 | - | - | - | Inclusive PTC |  |  | TD-221 | BV-204 | CV-104 | EN | No brake
Datasheet EN 3SIE 355ML2A B3 (250kW-400.690V-50Hz) | 1535MLA2035IE3B | Cantoni Motor | 3-phase motor | 3-fase (standard) | IE3 | IE3 Premium Efficiency | 3SIE 355MLA | Ja | 3SIE 355ML2A | 3SIE 355ML2A | 355 | 250 | 2 | B3 | B3 (IM 1001) | Feet | F (155°C) temperature rise-class B (max. 80K) | S1 (continuous) | -20 to +40°C | ≤ 1000 m.a.s.l. | 1 | IC411 (TEFC) | IP55 | No | 1620 | 400 | 690 | 50 | ∆ | Y | 250 | 250 | 2982 | 2982 | 94.8 | 95.7 | 95.8 | 94.8 | 95.7 | 95.8 | 0.91 | 0.91 | 414 | 239 | 6.8 | 6.8 | 2815.2 | 1625.2 | 801 | 801 | 1.9 | 1.9 | 1521.9 | 1521.9 | 2.8 | 2.8 | 2242.8 | 2242.8 | 2.8 |  | 6217 C3 | 6217 C3 | Regreaseable | Drive-End | A (half-key) | CW or CCW | RAL 5010 (Gentian Blue) | Cast iron | Cast iron | Cast iron | Top | M63 (2x), M16 (1x) | To right | Ø100 x 210 mm | 28 x 16 x 200 mm | M24 |  |  | - | - | - | Inclusive PTC |  | T1535.000001.R0 | TD-221 | BV-204 | CV-104 | EN | No brake
Datasheet EN 3SIEL 355ML2A B35 (250kW-400.690V-50Hz) | 1535MLA2135IE3B | Cantoni Motor | 3-phase motor | 3-fase (standard) | IE3 | IE3 Premium Efficiency | 3SIE 355MLA | Nee | 3SIEL 355ML2A | 3SIEL 355ML2A | 355 | 250 | 2 | B3/B5 | B35 (IM 2001) or derivatives | Feet and B5 flange | F (155°C) temperature rise-class B (max. 80K) | S1 (continuous) | -20 to +40°C | ≤ 1000 m.a.s.l. | 1 | IC411 (TEFC) | IP55 | No | 1620 | 400 | 690 | 50 | ∆ | Y | 250 | 250 | 2982 | 2982 | 94.8 | 95.7 | 95.8 | 94.8 | 95.7 | 95.8 | 0.91 | 0.91 | 414 | 239 | 6.8 | 6.8 | 2815.2 | 1625.2 | 801 | 801 | 1.9 | 1.9 | 1521.9 | 1521.9 | 2.8 | 2.8 | 2242.8 | 2242.8 | 2.8 |  | 6217 C3 | 6217 C3 | Regreaseable | Drive-End | A (half-key) | CW or CCW | RAL 5010 (Gentian Blue) | Cast iron | Cast iron | Cast iron | Top | M63 (2x), M16 (1x) | To right | Ø100 x 210 mm | 28 x 16 x 200 mm | M24 |  |  | - | - | - | Inclusive PTC |  | T1535.000007.R0 | TD-221 | BV-204 | CV-104 | EN | No brake
Datasheet EN 3SIE 355ML4A B3 (250kW-400.690V-50Hz) | 1535MLA4035IE3B | Cantoni Motor | 3-phase motor | 3-fase (standard) | IE3 | IE3 Premium Efficiency | 3SIE 355MLA | Ja | 3SIE 355ML4A | 3SIE 355ML4A | 355 | 250 | 4 | B3 | B3 (IM 1001) | Feet | F (155°C) temperature rise-class B (max. 80K) | S1 (continuous) | -20 to +40°C | ≤ 1000 m.a.s.l. | 1 | IC411 (TEFC) | IP55 | No | 1700 | 400 | 690 | 50 | ∆ | Y | 250 | 250 | 1489 | 1489 | 95.6 | 96.1 | 96.1 | 95.6 | 96.1 | 96.1 | 0.89 | 0.89 | 422 | 244 | 7.4 | 7.4 | 3122.8 | 1805.6 | 1603 | 1603 | 2 | 2 | 3206 | 3206 | 2.3 | 2.3 | 3686.9 | 3686.9 | 5.3 |  | 6222 C3 | 6222 C3 | Regreaseable | Drive-End | A (half-key) | CW or CCW | RAL 5010 (Gentian Blue) | Cast iron | Cast iron | Cast iron | Top | M63 (2x), M16 (1x) | To right | Ø100 x 210 mm | 28 x 16 x 200 mm | M24 | 22 | 18 | - | - | - | Inclusive PTC |  | T1535.000002.R0 | TD-221 | BV-204 | CV-104 | EN | No brake
Datasheet EN 3SIEL 355ML4A B35 (250kW-400.690V-50Hz) | 1535MLA4135IE3B | Cantoni Motor | 3-phase motor | 3-fase (standard) | IE3 | IE3 Premium Efficiency | 3SIE 355MLA | Nee | 3SIEL 355ML4A | 3SIEL 355ML4A | 355 | 250 | 4 | B3/B5 | B35 (IM 2001) or derivatives | Feet and B5 flange | F (155°C) temperature rise-class B (max. 80K) | S1 (continuous) | -20 to +40°C | ≤ 1000 m.a.s.l. | 1 | IC411 (TEFC) | IP55 | No | 1700 | 400 | 690 | 50 | ∆ | Y | 250 | 250 | 1489 | 1489 | 95.6 | 96.1 | 96.1 | 95.6 | 96.1 | 96.1 | 0.89 | 0.89 | 422 | 244 | 7.4 | 7.4 | 3122.8 | 1805.6 | 1603 | 1603 | 2 | 2 | 3206 | 3206 | 2.3 | 2.3 | 3686.9 | 3686.9 | 5.3 |  | 6222 C3 | 6222 C3 | Regreaseable | Drive-End | A (half-key) | CW or CCW | RAL 5010 (Gentian Blue) | Cast iron | Cast iron | Cast iron | Top | M63 (2x), M16 (1x) | To right | Ø100 x 210 mm | 28 x 16 x 200 mm | M24 | 22 | 18 | - | - | - | Inclusive PTC |  | T1535.000005.R0 | TD-221 | BV-204 | CV-104 | EN | No brake
Datasheet EN 3SIEK 355ML4A B5 (250kW-400.690V-50Hz) | 1535MLA4435IE3 | Cantoni Motor | 3-phase motor | 3-fase (standard) | IE3 | IE3 Premium Efficiency | 3SIE 355MLA | Nee | 3SIEK 355ML4A | 3SIEK 355ML4A | 355 | 250 | 4 | B5 | V1 (IM3011) | B5 flange | F (155°C) temperature rise-class B (max. 80K) | S1 (continuous) | -20 to +40°C | ≤ 1000 m.a.s.l. | 1 | IC411 (TEFC) | IP55 | No | 1700 | 400 | 690 | 50 | ∆ | Y | 250 | 250 | 1489 | 1489 | 95.6 | 96.1 | 96.1 | 95.6 | 96.1 | 96.1 | 0.89 | 0.89 | 422 | 244 | 7.4 | 7.4 | 3122.8 | 1805.6 | 1603 | 1603 | 2 | 2 | 3206 | 3206 | 2.3 | 2.3 | 3686.9 | 3686.9 | 5.3 |  | 6322 C3 | 6322 C3 | Regreaseable | Drive-End | A (half-key) | CW or CCW | RAL 5010 (Gentian Blue) | Cast iron | Cast iron |  |  | M63 (2x), M16 (1x) | To right | Ø100 x 210 mm | 28 x 16 x 200 mm | M24 | 22 | 18 | - | - | - | Inclusive PTC |  | T1535.000008.R0 | TD-221 | BV-204 | CV-104 | EN | No brake
Datasheet EN 3SIE 355ML6A B3 (200kW-400.690V-50Hz) | 1535MLA6035IE3B | Cantoni Motor | 3-phase motor | 3-fase (standard) | IE3 | IE3 Premium Efficiency | 3SIE 355ML6A | Ja | 3SIE 355ML6A | 3SIE 355ML6A | 355 | 200 | 6 | B3 | B3 (IM 1001) | Feet | F (155°C) temperature rise-class B (max. 80K) | S1 (continuous) | -20 to +40°C | ≤ 1000 m.a.s.l. | 1 | IC411 (TEFC) | IP55 | No | 1740 | 400 | 690 | 50 | ∆ | Y | 200 | 200 | 989 | 989 | 95.3 | 95.9 | 95.8 | 95.3 | 95.9 | 95.8 | 0.86 | 0.86 | 350 | 202 | 7.1 | 7.1 | 2485 | 1434.2 | 1931 | 1931 | 2 | 2 | 3862 | 3862 | 2.3 | 2.3 | 4441.3 | 4441.3 | 7.2 |  | 6222 C3 | 6222 C3 | Regreaseable | Drive-End | A (half-key) | CW or CCW | RAL 5010 (Gentian Blue) | Cast iron | Cast iron | Cast iron | Top | M63 (2x), M16 (1x) | To right | Ø100 x 210 mm | 28 x 16 x 200 mm | M24 | 23 | 15 | - | - | - | Inclusive PTC |  | T1535.000002.R0 | TD-221 | BV-204 | CV-104 | EN | No brake
Datasheet EN 3SIEL 355ML6A B35 (200kW-400.690V-50Hz) | 1535MLA6135IE3B | Cantoni Motor | 3-phase motor | 3-fase (standard) | IE3 | IE3 Premium Efficiency | 3SIE 355ML6A | Nee | 3SIEL 355ML6A | 3SIEL 355ML6A | 355 | 200 | 6 | B3/B5 | B35 (IM 2001) or derivatives | Feet and B5 flange | F (155°C) temperature rise-class B (max. 80K) | S1 (continuous) | -20 to +40°C | ≤ 1000 m.a.s.l. | 1 | IC411 (TEFC) | IP55 | No | 1740 | 400 | 690 | 50 | ∆ | Y | 200 | 200 | 989 | 989 | 95.3 | 95.9 | 95.8 | 95.3 | 95.9 | 95.8 | 0.86 | 0.86 | 350 | 202 | 7.1 | 7.1 | 2485 | 1434.2 | 1931 | 1931 | 2 | 2 | 3862 | 3862 | 2.3 | 2.3 | 4441.3 | 4441.3 | 7.2 |  | 6222 C3 | 6222 C3 | Regreaseable | Drive-End | A (half-key) | CW or CCW | RAL 5010 (Gentian Blue) | Cast iron | Cast iron | Cast iron | Top | M63 (2x), M16 (1x) | To right | Ø100 x 210 mm | 28 x 16 x 200 mm | M24 | 23 | 15 | - | - | - | Inclusive PTC |  | T1535.000005.R0 | TD-221 | BV-204 | CV-104 | EN | No brake
Datasheet EN 3SIEK 355ML6A B5 (200kW-400.690V-50Hz) | 1535MLA6435IE3 | Cantoni Motor | 3-phase motor | 3-fase (standard) | IE3 | IE3 Premium Efficiency | 3SIE 355ML6A | Nee | 3SIEK 355ML6A | 3SIEK 355ML6A | 355 | 200 | 6 | B5 | V1 (IM3011) | B5 flange | F (155°C) temperature rise-class B (max. 80K) | S1 (continuous) | -20 to +40°C | ≤ 1000 m.a.s.l. | 1 | IC411 (TEFC) | IP55 | No | 1740 | 400 | 690 | 50 | ∆ | Y | 200 | 200 | 989 | 989 | 95.3 | 95.9 | 95.8 | 95.3 | 95.9 | 95.8 | 0.86 | 0.86 | 350 | 202 | 7.1 | 7.1 | 2485 | 1434.2 | 1931 | 1931 | 2 | 2 | 3862 | 3862 | 2.3 | 2.3 | 4441.3 | 4441.3 | 7.2 |  | 6322 C3 | 6322 C3 | Regreaseable | Drive-End | A (half-key) | CW or CCW | RAL 5010 (Gentian Blue) | Cast iron | Cast iron |  |  | M63 (2x), M16 (1x) | To right | Ø100 x 210 mm | 28 x 16 x 200 mm | M24 | 23 | 15 | - | - | - | Inclusive PTC |  | T1535.000008.R0 | TD-221 | BV-204 | CV-104 | EN | No brake
Datasheet EN 3SIE 355ML2B B3 (315kW-400.690V-50Hz) | 1535MLB2035IE3B | Cantoni Motor | 3-phase motor | 3-fase (standard) | IE3 | IE3 Premium Efficiency | 3SIE 355MLB | Ja | 3SIE 355ML2B | 3SIE 355ML2B | 355 | 315 | 2 | B3 | B3 (IM 1001) | Feet | F (155°C) temperature rise-class B (max. 80K) | S1 (continuous) | -20 to +40°C | ≤ 1000 m.a.s.l. | 1 | IC411 (TEFC) | IP55 | No | 1700 | 400 | 690 | 50 | ∆ | Y | 315 | 315 | 2982 | 2982 | 95.5 | 96.1 | 96.2 | 95.5 | 96.1 | 96.2 | 0.91 | 0.91 | 519 | 300 | 7.3 | 7.3 | 3788.7 | 2190 | 1009 | 1009 | 2 | 2 | 2018 | 2018 | 2.9 | 2.9 | 2926.1 | 2926.1 | 3 |  | 6217 C3 | 6217 C3 | Regreaseable | Drive-End | A (half-key) | CW or CCW | RAL 5010 (Gentian Blue) | Cast iron | Cast iron | Cast iron | Top | M63 (2x), M16 (1x) | To right | Ø100 x 210 mm | 28 x 16 x 200 mm | M24 |  |  | - | - | - | Inclusive PTC |  | T1535.000001.R0 | TD-221 | BV-204 | CV-104 | EN | No brake
Datasheet EN 3SIEL 355ML2B B35 (315kW-400.690V-50Hz) | 1535MLB2135IE3B | Cantoni Motor | 3-phase motor | 3-fase (standard) | IE3 | IE3 Premium Efficiency | 3SIE 355MLB | Nee | 3SIEL 355ML2B | 3SIEL 355ML2B | 355 | 315 | 2 | B3/B5 | B35 (IM 2001) or derivatives | Feet and B5 flange | F (155°C) temperature rise-class B (max. 80K) | S1 (continuous) | -20 to +40°C | ≤ 1000 m.a.s.l. | 1 | IC411 (TEFC) | IP55 | No | 1700 | 400 | 690 | 50 | ∆ | Y | 315 | 315 | 2982 | 2982 | 95.5 | 96.1 | 96.2 | 95.5 | 96.1 | 96.2 | 0.91 | 0.91 | 519 | 300 | 7.3 | 7.3 | 3788.7 | 2190 | 1009 | 1009 | 2 | 2 | 2018 | 2018 | 2.9 | 2.9 | 2926.1 | 2926.1 | 3 |  | 6217 C3 | 6217 C3 | Regreaseable | Drive-End | A (half-key) | CW or CCW | RAL 5010 (Gentian Blue) | Cast iron | Cast iron | Cast iron | Top | M63 (2x), M16 (1x) | To right | Ø100 x 210 mm | 28 x 16 x 200 mm | M24 |  |  | - | - | - | Inclusive PTC |  | T1535.000007.R0 | TD-221 | BV-204 | CV-104 | EN | No brake
Datasheet EN 3SIE 355ML4B B3 (315kW-400.690V-50Hz) | 1535MLB4035IE3B | Cantoni Motor | 3-phase motor | 3-fase (standard) | IE3 | IE3 Premium Efficiency | 3SIE 355ML4B | Ja | 3SIE 355ML4B | 3SIE 355ML4B | 355 | 315 | 4 | B3 | B3 (IM 1001) | Feet | F (155°C) temperature rise-class B (max. 80K) | S1 (continuous) | -20 to +40°C | ≤ 1000 m.a.s.l. | 1 | IC411 (TEFC) | IP55 | No | 1830 | 400 | 690 | 50 | ∆ | Y | 315 | 315 | 1489 | 1489 | 96 | 96.4 | 96.3 | 96 | 96.4 | 96.3 | 0.9 | 0.9 | 525 | 303 | 7.5 | 7.5 | 3937.5 | 2272.5 | 2020 | 2020 | 2.3 | 2.3 | 4646 | 4646 | 2.5 | 2.5 | 5050 | 5050 | 6.4 |  | 6222 C3 | 6222 C3 | Regreaseable | Drive-End | A (half-key) | CW or CCW | RAL 5010 (Gentian Blue) | Cast iron | Cast iron | Cast iron | Top | M63 (2x), M16 (1x) | To right | Ø100 x 210 mm | 28 x 16 x 200 mm | M24 | 22 | 18 | - | - | - | Inclusive PTC |  | T1535.000002.R0 | TD-221 | BV-204 | CV-104 | EN | No brake
Datasheet EN 3SIEL 355ML4B B35 (315kW-400.690V-50Hz) | 1535MLB4135IE3B | Cantoni Motor | 3-phase motor | 3-fase (standard) | IE3 | IE3 Premium Efficiency | 3SIE 355ML4B | Nee | 3SIEL 355ML4B | 3SIEL 355ML4B | 355 | 315 | 4 | B3/B5 | B35 (IM 2001) or derivatives | Feet and B5 flange | F (155°C) temperature rise-class B (max. 80K) | S1 (continuous) | -20 to +40°C | ≤ 1000 m.a.s.l. | 1 | IC411 (TEFC) | IP55 | No | 1830 | 400 | 690 | 50 | ∆ | Y | 315 | 315 | 1489 | 1489 | 96 | 96.4 | 96.3 | 96 | 96.4 | 96.3 | 0.9 | 0.9 | 525 | 303 | 7.5 | 7.5 | 3937.5 | 2272.5 | 2020 | 2020 | 2.3 | 2.3 | 4646 | 4646 | 2.5 | 2.5 | 5050 | 5050 | 6.4 |  | 6222 C3 | 6222 C3 | Regreaseable | Drive-End | A (half-key) | CW or CCW | RAL 5010 (Gentian Blue) | Cast iron | Cast iron | Cast iron | Top | M63 (2x), M16 (1x) | To right | Ø100 x 210 mm | 28 x 16 x 200 mm | M24 | 22 | 18 | - | - | - | Inclusive PTC |  | T1535.000005.R0 | TD-221 | BV-204 | CV-104 | EN | No brake
Datasheet EN 3SIEK 355ML4B B5 (315kW-400.690V-50Hz) | 1535MLB4435IE3 | Cantoni Motor | 3-phase motor | 3-fase (standard) | IE3 | IE3 Premium Efficiency | 3SIE 355ML4B | Nee | 3SIEK 355ML4B | 3SIEK 355ML4B | 355 | 315 | 4 | B5 | V1 (IM3011) | B5 flange | F (155°C) temperature rise-class B (max. 80K) | S1 (continuous) | -20 to +40°C | ≤ 1000 m.a.s.l. | 1 | IC411 (TEFC) | IP55 | No | 1830 | 400 | 690 | 50 | ∆ | Y | 315 | 315 | 1489 | 1489 | 96 | 96.4 | 96.3 | 96 | 96.4 | 96.3 | 0.9 | 0.9 | 525 | 303 | 7.5 | 7.5 | 3937.5 | 2272.5 | 2020 | 2020 | 2.3 | 2.3 | 4646 | 4646 | 2.5 | 2.5 | 5050 | 5050 | 6.4 |  | 6322 C3 | 6322 C3 | Regreaseable | Drive-End | A (half-key) | CW or CCW | RAL 5010 (Gentian Blue) | Cast iron | Cast iron |  |  | M63 (2x), M16 (1x) | To right | Ø100 x 210 mm | 28 x 16 x 200 mm | M24 | 22 | 18 | - | - | - | Inclusive PTC |  | T1535.000008.R0 | TD-221 | BV-204 | CV-104 | EN | No brake
Datasheet EN 3SIE 355ML6B B3 (250kW-400.690V-50Hz) | 1535MLB6035IE3B | Cantoni Motor | 3-phase motor | 3-fase (standard) | IE3 | IE3 Premium Efficiency | 3SIE 355ML6B | Ja | 3SIE 355ML6B | 3SIE 355ML6B | 355 | 250 | 6 | B3 | B3 (IM 1001) | Feet | F (155°C) temperature rise-class B (max. 80K) | S1 (continuous) | -20 to +40°C | ≤ 1000 m.a.s.l. | 1 | IC411 (TEFC) | IP55 | No | 1950 | 400 | 690 | 50 | ∆ | Y | 250 | 250 | 990 | 990 | 95.5 | 96 | 95.8 | 95.5 | 96 | 95.8 | 0.86 | 0.86 | 438 | 253 | 7.2 | 7.2 | 3153.6 | 1821.6 | 2412 | 2412 | 2.1 | 2.1 | 5065.2 | 5065.2 | 2.4 | 2.4 | 5788.8 | 5788.8 | 8.6 |  | 6222 C3 | 6222 C3 | Regreaseable | Drive-End | A (half-key) | CW or CCW | RAL 5010 (Gentian Blue) | Cast iron | Cast iron | Cast iron | Top | M63 (2x), M16 (1x) | To right | Ø100 x 210 mm | 28 x 16 x 200 mm | M24 | 23 | 15 | - | - | - | Inclusive PTC |  | T1535.000002.R0 | TD-221 | BV-204 | CV-104 | EN | No brake
Datasheet EN 3SIEL 355ML6B B35 (250kW-400.690V-50Hz) | 1535MLB6135IE3B | Cantoni Motor | 3-phase motor | 3-fase (standard) | IE3 | IE3 Premium Efficiency | 3SIE 355ML6B | Nee | 3SIEL 355ML6B | 3SIEL 355ML6B | 355 | 250 | 6 | B3/B5 | B35 (IM 2001) or derivatives | Feet and B5 flange | F (155°C) temperature rise-class B (max. 80K) | S1 (continuous) | -20 to +40°C | ≤ 1000 m.a.s.l. | 1 | IC411 (TEFC) | IP55 | No | 1950 | 400 | 690 | 50 | ∆ | Y | 250 | 250 | 990 | 990 | 95.5 | 96 | 95.8 | 95.5 | 96 | 95.8 | 0.86 | 0.86 | 438 | 253 | 7.2 | 7.2 | 3153.6 | 1821.6 | 2412 | 2412 | 2.1 | 2.1 | 5065.2 | 5065.2 | 2.4 | 2.4 | 5788.8 | 5788.8 | 8.6 |  | 6222 C3 | 6222 C3 | Regreaseable | Drive-End | A (half-key) | CW or CCW | RAL 5010 (Gentian Blue) | Cast iron | Cast iron | Cast iron | Top | M63 (2x), M16 (1x) | To right | Ø100 x 210 mm | 28 x 16 x 200 mm | M24 | 23 | 15 | - | - | - | Inclusive PTC |  | T1535.000005.R0 | TD-221 | BV-204 | CV-104 | EN | No brake
Datasheet EN 3SIEK 355ML6B B5 (250kW-400.690V-50Hz) | 1535MLB6435IE3 | Cantoni Motor | 3-phase motor | 3-fase (standard) | IE3 | IE3 Premium Efficiency | 3SIE 355ML6B | Nee | 3SIEK 355ML6B | 3SIEK 355ML6B | 355 | 250 | 6 | B5 | V1 (IM3011) | B5 flange | F (155°C) temperature rise-class B (max. 80K) | S1 (continuous) | -20 to +40°C | ≤ 1000 m.a.s.l. | 1 | IC411 (TEFC) | IP55 | No | 1950 | 400 | 690 | 50 | ∆ | Y | 250 | 250 | 990 | 990 | 95.5 | 96 | 95.8 | 95.5 | 96 | 95.8 | 0.86 | 0.86 | 438 | 253 | 7.2 | 7.2 | 3153.6 | 1821.6 | 2412 | 2412 | 2.1 | 2.1 | 5065.2 | 5065.2 | 2.4 | 2.4 | 5788.8 | 5788.8 | 8.6 |  | 6322 C3 | 6322 C3 | Regreaseable | Drive-End | A (half-key) | CW or CCW | RAL 5010 (Gentian Blue) | Cast iron | Cast iron |  |  | M63 (2x), M16 (1x) | To right | Ø100 x 210 mm | 28 x 16 x 200 mm | M24 | 23 | 15 | - | - | - | Inclusive PTC |  | T1535.000008.R0 | TD-221 | BV-204 | CV-104 | EN | No brake
Datasheet EN 3SIE 56-2B-HS B3 (0,12kW-230.400V-50Hz) | 1105B002025ACZ3 | Cantoni Motor | 3-phase motor | 3-fase (standard) | IE3 | IE3 Premium Efficiency | 3SIE 56-2B-HS | Ja | 3SIE 56-2B-HS (4 Nm) | 3SIE 56-2B-HS | 56 | 0.12 | 2 | B3 | B3 (IM 1001) or derivatives | Feet | F (155°C) temperature rise-class B (max. 80K) | S1 (continuous) | -20 to +40°C | ≤ 1000 m.a.s.l. | 1 | IC411 (TEFC) | IP55 | No | 4.2 | 230 | 400 | 50 | ∆ | Y | 0.12 | 0.12 | 2770 | 2770 | 58 | 62 | 62 | 58 | 62 | 62 | 0.73 | 0.73 | 0.7 | 0.4 | 3.3 | 3.3 | 2.31 | 1.32 | 0.41 | 0.41 | 2 | 2 | 0.82 | 0.82 | 3 | 3 | 1.23 | 1.23 | 9e-05 |  | 6201 2Z C3 | 6201 2Z C3 | Service life lubrication | Drive-End | A (half-key) | CW or CCW | RAL 5010 (Gentian Blue) | Aluminium | Aluminium | Aluminium (screwed) | Top | M20 (1x) | To right | Ø9 x 20 mm | 3 x 3 x 16 mm | M3 | 0.2 | 0.16 | 0.04 | 0.03 | 0.05 | Inclusive PTC 140°C |  | 1105B002025ACZ3 | TD-221 | BV-204 | CV-104 | EN | Brake (IC411) (standard) | H2SP 63 | 4 Nm | No | 230 V AC | 207 V DC | B2-2P-250
Datasheet EN 3SIEL 56-2B-HS B35 (0,12kW-230.400V-50Hz) | 1105B002125ACZ3 | Cantoni Motor | 3-phase motor | 3-fase (standard) | IE3 | IE3 Premium Efficiency | 3SIE 56-2B-HS | Nee | 3SIEL 56-2B-HS (4 Nm) | 3SIEL 56-2B-HS | 56 | 0.12 | 2 | B3/B5 | B35 (IM 2001) or derivatives | Feet and B5 flange | F (155°C) temperature rise-class B (max. 80K) | S1 (continuous) | -20 to +40°C | ≤ 1000 m.a.s.l. | 1 | IC411 (TEFC) | IP55 | No | 4.38 | 230 | 400 | 50 | ∆ | Y | 0.12 | 0.12 | 2770 | 2770 | 58 | 62 | 62 | 58 | 62 | 62 | 0.73 | 0.73 | 0.7 | 0.4 | 3.3 | 3.3 | 2.31 | 1.32 | 0.41 | 0.41 | 2 | 2 | 0.82 | 0.82 | 3 | 3 | 1.23 | 1.23 | 9e-05 |  | 6201 2Z C3 | 6201 2Z C3 | Service life lubrication | Drive-End | A (half-key) | CW or CCW | RAL 5010 (Gentian Blue) | Aluminium | Aluminium | Aluminium (screwed) | Top | M20 (1x) | To right | Ø9 x 20 mm | 3 x 3 x 16 mm | M3 | 0.2 | 0.16 | 0.04 | 0.03 | 0.05 | Inclusive PTC 140°C |  | 1105B002125ACZ3 | TD-221 | BV-204 | CV-104 | EN | Brake (IC411) (standard) | H2SP 63 | 4 Nm | No | 230 V AC | 207 V DC | B2-2P-250
Datasheet EN 3SIEL 56-2B2-HS B34A (0,12kW-230.400V-50Hz) | 1105B002225ACZ3 | Cantoni Motor | 3-phase motor | 3-fase (standard) | IE3 | IE3 Premium Efficiency | 3SIE 56-2B-HS | Nee | 3SIEL 56-2B2-HS (4 Nm) | 3SIEL 56-2B2-HS | 56 | 0.12 | 2 | B3/B14A | B34 (IM 2101) or derivatives | Feet and B14A flange | F (155°C) temperature rise-class B (max. 80K) | S1 (continuous) | -20 to +40°C | ≤ 1000 m.a.s.l. | 1 | IC411 (TEFC) | IP55 | No | 4.27 | 230 | 400 | 50 | ∆ | Y | 0.12 | 0.12 | 2770 | 2770 | 58 | 62 | 62 | 58 | 62 | 62 | 0.73 | 0.73 | 0.7 | 0.4 | 3.3 | 3.3 | 2.31 | 1.32 | 0.41 | 0.41 | 2 | 2 | 0.82 | 0.82 | 3 | 3 | 1.23 | 1.23 | 9e-05 |  | 6201 2Z C3 | 6201 2Z C3 | Service life lubrication | Drive-End | A (half-key) | CW or CCW | RAL 5010 (Gentian Blue) | Aluminium | Aluminium | Aluminium (screwed) | Top | M20 (1x) | To right | Ø9 x 20 mm | 3 x 3 x 16 mm | M3 | 0.2 | 0.16 | 0.04 | 0.03 | 0.05 | Inclusive PTC 140°C |  | 1105B002225ACZ3 | TD-221 | BV-204 | CV-104 | EN | Brake (IC411) (standard) | H2SP 63 | 4 Nm | No | 230 V AC | 207 V DC | B2-2P-250
Datasheet EN 3SIEL 56-2B1-HS B34B (0,12kW-230.400V-50Hz) | 1105B002325ACZ3 | Cantoni Motor | 3-phase motor | 3-fase (standard) | IE3 | IE3 Premium Efficiency | 3SIE 56-2B-HS | Nee | 3SIEL 56-2B1-HS (4 Nm) | 3SIEL 56-2B1-HS | 56 | 0.12 | 2 | B3/B14B | B34 (IM 2101) or derivatives | Feet and B14B flange | F (155°C) temperature rise-class B (max. 80K) | S1 (continuous) | -20 to +40°C | ≤ 1000 m.a.s.l. | 1 | IC411 (TEFC) | IP55 | No | 4.39 | 230 | 400 | 50 | ∆ | Y | 0.12 | 0.12 | 2770 | 2770 | 58 | 62 | 62 | 58 | 62 | 62 | 0.73 | 0.73 | 0.7 | 0.4 | 3.3 | 3.3 | 2.31 | 1.32 | 0.41 | 0.41 | 2 | 2 | 0.82 | 0.82 | 3 | 3 | 1.23 | 1.23 | 9e-05 |  | 6201 2Z C3 | 6201 2Z C3 | Service life lubrication | Drive-End | A (half-key) | CW or CCW | RAL 5010 (Gentian Blue) | Aluminium | Aluminium | Aluminium (screwed) | Top | M20 (1x) | To right | Ø9 x 20 mm | 3 x 3 x 16 mm | M3 | 0.2 | 0.16 | 0.04 | 0.03 | 0.05 | Inclusive PTC 140°C |  | 1105B002325ACZ3 | TD-221 | BV-204 | CV-104 | EN | Brake (IC411) (standard) | H2SP 63 | 4 Nm | No | 230 V AC | 207 V DC | B2-2P-250
Datasheet EN 3SIEK 56-2B-HS B5 (0,12kW-230.400V-50Hz) | 1105B002425ACZ3 | Cantoni Motor | 3-phase motor | 3-fase (standard) | IE3 | IE3 Premium Efficiency | 3SIE 56-2B-HS | Nee | 3SIEK 56-2B-HS (4 Nm) | 3SIEK 56-2B-HS | 56 | 0.12 | 2 | B5 | B5 (IM 3001) or derivatives | B5 flange | F (155°C) temperature rise-class B (max. 80K) | S1 (continuous) | -20 to +40°C | ≤ 1000 m.a.s.l. | 1 | IC411 (TEFC) | IP55 | No | 4.38 | 230 | 400 | 50 | ∆ | Y | 0.12 | 0.12 | 2770 | 2770 | 58 | 62 | 62 | 58 | 62 | 62 | 0.73 | 0.73 | 0.7 | 0.4 | 3.3 | 3.3 | 2.31 | 1.32 | 0.41 | 0.41 | 2 | 2 | 0.82 | 0.82 | 3 | 3 | 1.23 | 1.23 | 9e-05 |  | 6201 2Z C3 | 6201 2Z C3 | Service life lubrication | Drive-End | A (half-key) | CW or CCW | RAL 5010 (Gentian Blue) | Aluminium | Aluminium |  |  | M20 (1x) | To right | Ø9 x 20 mm | 3 x 3 x 16 mm | M3 | 0.2 | 0.16 | 0.04 | 0.03 | 0.05 | Inclusive PTC 140°C |  | 1105B002425ACZ3 | TD-221 | BV-204 | CV-104 | EN | Brake (IC411) (standard) | H2SP 63 | 4 Nm | No | 230 V AC | 207 V DC | B2-2P-250
Datasheet EN 3SIEK 56-2B2-HS B14A (0,12kW-230.400V-50Hz) | 1105B002625ACZ3 | Cantoni Motor | 3-phase motor | 3-fase (standard) | IE3 | IE3 Premium Efficiency | 3SIE 56-2B-HS | Nee | 3SIEK 56-2B2-HS (4 Nm) | 3SIEK 56-2B2-HS | 56 | 0.12 | 2 | B14A | B14 (IM 3601) or derivatives | B14A flange | F (155°C) temperature rise-class B (max. 80K) | S1 (continuous) | -20 to +40°C | ≤ 1000 m.a.s.l. | 1 | IC411 (TEFC) | IP55 | No | 4.27 | 230 | 400 | 50 | ∆ | Y | 0.12 | 0.12 | 2770 | 2770 | 58 | 62 | 62 | 58 | 62 | 62 | 0.73 | 0.73 | 0.7 | 0.4 | 3.3 | 3.3 | 2.31 | 1.32 | 0.41 | 0.41 | 2 | 2 | 0.82 | 0.82 | 3 | 3 | 1.23 | 1.23 | 9e-05 |  | 6201 2Z C3 | 6201 2Z C3 | Service life lubrication | Drive-End | A (half-key) | CW or CCW | RAL 5010 (Gentian Blue) | Aluminium | Aluminium |  |  | M20 (1x) | To right | Ø9 x 20 mm | 3 x 3 x 16 mm | M3 | 0.2 | 0.16 | 0.04 | 0.03 | 0.05 | Inclusive PTC 140°C |  | 1105B002625ACZ3 | TD-221 | BV-204 | CV-104 | EN | Brake (IC411) (standard) | H2SP 63 | 4 Nm | No | 230 V AC | 207 V DC | B2-2P-250
Datasheet EN 3SIEK 56-2B1-HS B14B (0,12kW-230.400V-50Hz) | 1105B002825ACZ3 | Cantoni Motor | 3-phase motor | 3-fase (standard) | IE3 | IE3 Premium Efficiency | 3SIE 56-2B-HS | Nee | 3SIEK 56-2B1-HS (4 Nm) | 3SIEK 56-2B1-HS | 56 | 0.12 | 2 | B14B | B14 (IM 3601) or derivatives | B14B flange | F (155°C) temperature rise-class B (max. 80K) | S1 (continuous) | -20 to +40°C | ≤ 1000 m.a.s.l. | 1 | IC411 (TEFC) | IP55 | No | 4.39 | 230 | 400 | 50 | ∆ | Y | 0.12 | 0.12 | 2770 | 2770 | 58 | 62 | 62 | 58 | 62 | 62 | 0.73 | 0.73 | 0.7 | 0.4 | 3.3 | 3.3 | 2.31 | 1.32 | 0.41 | 0.41 | 2 | 2 | 0.82 | 0.82 | 3 | 3 | 1.23 | 1.23 | 9e-05 |  | 6201 2Z C3 | 6201 2Z C3 | Service life lubrication | Drive-End | A (half-key) | CW or CCW | RAL 5010 (Gentian Blue) | Aluminium | Aluminium |  |  | M20 (1x) | To right | Ø9 x 20 mm | 3 x 3 x 16 mm | M3 | 0.2 | 0.16 | 0.04 | 0.03 | 0.05 | Inclusive PTC 140°C |  | 1105B002825ACZ3 | TD-221 | BV-204 | CV-104 | EN | Brake (IC411) (standard) | H2SP 63 | 4 Nm | No | 230 V AC | 207 V DC | B2-2P-250
Datasheet EN 3SIE 63-2A-HS B3 (0,18kW-230.400V-50Hz) | 1106A002025ACZ3 | Cantoni Motor | 3-phase motor | 3-fase (standard) | IE3 | IE3 Premium Efficiency | 3SIE 63-2A-HS | Ja | 3SIE 63-2A-HS (4 Nm) | 3SIE 63-2A-HS | 63 | 0.18 | 2 | B3 | B3 (IM 1001) or derivatives | Feet | F (155°C) temperature rise-class B (max. 80K) | S1 (continuous) | -20 to +40°C | ≤ 1000 m.a.s.l. | 1 | IC411 (TEFC) | IP55 | No | 4.8 | 230 | 400 | 50 | ∆ | Y | 0.18 | 0.18 | 2750 | 2750 | 60 | 66 | 66 | 60 | 66 | 66 | 0.79 | 0.79 | 0.85 | 0.5 | 3.7 | 3.7 | 3.145 | 1.85 | 0.62 | 0.62 | 2.1 | 2.1 | 1.302 | 1.302 | 2.3 | 2.3 | 1.426 | 1.426 | 0.00017 |  | 6202 2Z C3 | 6202 2Z C3 | Service life lubrication | Drive-End | A (half-key) | CW or CCW | RAL 5010 (Gentian Blue) | Aluminium | Aluminium | Aluminium (screwed) | Top | M20 (1x) | To right | Ø11 x 23 mm | 4 x 4 x 18 mm | M4 | 0.2 | 0.16 | 0.04 | 0.04 | 0.06 | Inclusive PTC 140°C |  | 1106A002025ACZ3 | TD-221 | BV-204 | CV-104 | EN | Brake (IC411) (standard) | H2SP 63 | 4 Nm | No | 230 V AC | 207 V DC | B2-2P-250
Datasheet EN 3SIEL 63-2A-HS B35 (0,18kW-230.400V-50Hz) | 1106A002125ACZ3 | Cantoni Motor | 3-phase motor | 3-fase (standard) | IE3 | IE3 Premium Efficiency | 3SIE 63-2A-HS | Nee | 3SIEL 63-2A-HS (4 Nm) | 3SIEL 63-2A-HS | 63 | 0.18 | 2 | B3/B5 | B35 (IM 2001) or derivatives | Feet and B5 flange | F (155°C) temperature rise-class B (max. 80K) | S1 (continuous) | -20 to +40°C | ≤ 1000 m.a.s.l. | 1 | IC411 (TEFC) | IP55 | No | 5 | 230 | 400 | 50 | ∆ | Y | 0.18 | 0.18 | 2750 | 2750 | 60 | 66 | 66 | 60 | 66 | 66 | 0.79 | 0.79 | 0.85 | 0.5 | 3.7 | 3.7 | 3.145 | 1.85 | 0.62 | 0.62 | 2.1 | 2.1 | 1.302 | 1.302 | 2.3 | 2.3 | 1.426 | 1.426 | 0.00017 |  | 6202 2Z C3 | 6202 2Z C3 | Service life lubrication | Drive-End | A (half-key) | CW or CCW | RAL 5010 (Gentian Blue) | Aluminium | Aluminium | Aluminium (screwed) | Top | M20 (1x) | To right | Ø11 x 23 mm | 4 x 4 x 18 mm | M4 | 0.2 | 0.16 | 0.04 | 0.04 | 0.06 | Inclusive PTC 140°C |  | 1106A002125ACZ3 | TD-221 | BV-204 | CV-104 | EN | Brake (IC411) (standard) | H2SP 63 | 4 Nm | No | 230 V AC | 207 V DC | B2-2P-250
Datasheet EN 3SIEL 63-2A2-HS B34A (0,18kW-230.400V-50Hz) | 1106A002225ACZ3 | Cantoni Motor | 3-phase motor | 3-fase (standard) | IE3 | IE3 Premium Efficiency | 3SIE 63-2A-HS | Nee | 3SIEL 63-2A2-HS (4 Nm) | 3SIEL 63-2A2-HS | 63 | 0.18 | 2 | B3/B14A | B34 (IM 2101) or derivatives | Feet and B14A flange | F (155°C) temperature rise-class B (max. 80K) | S1 (continuous) | -20 to +40°C | ≤ 1000 m.a.s.l. | 1 | IC411 (TEFC) | IP55 | No | 4.9 | 230 | 400 | 50 | ∆ | Y | 0.18 | 0.18 | 2750 | 2750 | 60 | 66 | 66 | 60 | 66 | 66 | 0.79 | 0.79 | 0.85 | 0.5 | 3.7 | 3.7 | 3.145 | 1.85 | 0.62 | 0.62 | 2.1 | 2.1 | 1.302 | 1.302 | 2.3 | 2.3 | 1.426 | 1.426 | 0.00017 |  | 6202 2Z C3 | 6202 2Z C3 | Service life lubrication | Drive-End | A (half-key) | CW or CCW | RAL 5010 (Gentian Blue) | Aluminium | Aluminium | Aluminium (screwed) | Top | M20 (1x) | To right | Ø11 x 23 mm | 4 x 4 x 18 mm | M4 | 0.2 | 0.16 | 0.04 | 0.04 | 0.06 | Inclusive PTC 140°C |  | 1106A002225ACZ3 | TD-221 | BV-204 | CV-104 | EN | Brake (IC411) (standard) | H2SP 63 | 4 Nm | No | 230 V AC | 207 V DC | B2-2P-250
Datasheet EN 3SIEL 63-2A1-HS B34B (0,18kW-230.400V-50Hz) | 1106A002325ACZ3 | Cantoni Motor | 3-phase motor | 3-fase (standard) | IE3 | IE3 Premium Efficiency | 3SIE 63-2A-HS | Nee | 3SIEL 63-2A1-HS (4 Nm) | 3SIEL 63-2A1-HS | 63 | 0.18 | 2 | B3/B14B | B34 (IM 2101) or derivatives | Feet and B14B flange | F (155°C) temperature rise-class B (max. 80K) | S1 (continuous) | -20 to +40°C | ≤ 1000 m.a.s.l. | 1 | IC411 (TEFC) | IP55 | No | 4.97 | 230 | 400 | 50 | ∆ | Y | 0.18 | 0.18 | 2750 | 2750 | 60 | 66 | 66 | 60 | 66 | 66 | 0.79 | 0.79 | 0.85 | 0.5 | 3.7 | 3.7 | 3.145 | 1.85 | 0.62 | 0.62 | 2.1 | 2.1 | 1.302 | 1.302 | 2.3 | 2.3 | 1.426 | 1.426 | 0.00017 |  | 6202 2Z C3 | 6202 2Z C3 | Service life lubrication | Drive-End | A (half-key) | CW or CCW | RAL 5010 (Gentian Blue) | Aluminium | Aluminium | Aluminium (screwed) | Top | M20 (1x) | To right | Ø11 x 23 mm | 4 x 4 x 18 mm | M4 | 0.2 | 0.16 | 0.04 | 0.04 | 0.06 | Inclusive PTC 140°C |  | 1106A002325ACZ3 | TD-221 | BV-204 | CV-104 | EN | Brake (IC411) (standard) | H2SP 63 | 4 Nm | No | 230 V AC | 207 V DC | B2-2P-250
Datasheet EN 3SIEK 63-2A-HS B5 (0,18kW-230.400V-50Hz) | 1106A002425ACZ3 | Cantoni Motor | 3-phase motor | 3-fase (standard) | IE3 | IE3 Premium Efficiency | 3SIE 63-2A-HS | Nee | 3SIEK 63-2A-HS (4 Nm) | 3SIEK 63-2A-HS | 63 | 0.18 | 2 | B5 | B5 (IM 3001) or derivatives | B5 flange | F (155°C) temperature rise-class B (max. 80K) | S1 (continuous) | -20 to +40°C | ≤ 1000 m.a.s.l. | 1 | IC411 (TEFC) | IP55 | No | 5 | 230 | 400 | 50 | ∆ | Y | 0.18 | 0.18 | 2750 | 2750 | 60 | 66 | 66 | 60 | 66 | 66 | 0.79 | 0.79 | 0.85 | 0.5 | 3.7 | 3.7 | 3.145 | 1.85 | 0.62 | 0.62 | 2.1 | 2.1 | 1.302 | 1.302 | 2.3 | 2.3 | 1.426 | 1.426 | 0.00017 |  | 6202 2Z C3 | 6202 2Z C3 | Service life lubrication | Drive-End | A (half-key) | CW or CCW | RAL 5010 (Gentian Blue) | Aluminium | Aluminium |  |  | M20 (1x) | To right | Ø11 x 23 mm | 4 x 4 x 18 mm | M4 | 0.2 | 0.16 | 0.04 | 0.04 | 0.06 | Inclusive PTC 140°C |  | 1106A002425ACZ3 | TD-221 | BV-204 | CV-104 | EN | Brake (IC411) (standard) | H2SP 63 | 4 Nm | No | 230 V AC | 207 V DC | B2-2P-250
Datasheet EN 3SIEK 63-2A2-HS B14A (0,18kW-230.400V-50Hz) | 1106A002625ACZ3 | Cantoni Motor | 3-phase motor | 3-fase (standard) | IE3 | IE3 Premium Efficiency | 3SIE 63-2A-HS | Nee | 3SIEK 63-2A2-HS (4 Nm) | 3SIEK 63-2A2-HS | 63 | 0.18 | 2 | B14A | B14 (IM 3601) or derivatives | B14A flange | F (155°C) temperature rise-class B (max. 80K) | S1 (continuous) | -20 to +40°C | ≤ 1000 m.a.s.l. | 1 | IC411 (TEFC) | IP55 | No | 4.9 | 230 | 400 | 50 | ∆ | Y | 0.18 | 0.18 | 2750 | 2750 | 60 | 66 | 66 | 60 | 66 | 66 | 0.79 | 0.79 | 0.85 | 0.5 | 3.7 | 3.7 | 3.145 | 1.85 | 0.62 | 0.62 | 2.1 | 2.1 | 1.302 | 1.302 | 2.3 | 2.3 | 1.426 | 1.426 | 0.00017 |  | 6202 2Z C3 | 6202 2Z C3 | Service life lubrication | Drive-End | A (half-key) | CW or CCW | RAL 5010 (Gentian Blue) | Aluminium | Aluminium |  |  | M20 (1x) | To right | Ø11 x 23 mm | 4 x 4 x 18 mm | M4 | 0.2 | 0.16 | 0.04 | 0.04 | 0.06 | Inclusive PTC 140°C |  | 1106A002625ACZ3 | TD-221 | BV-204 | CV-104 | EN | Brake (IC411) (standard) | H2SP 63 | 4 Nm | No | 230 V AC | 207 V DC | B2-2P-250
Datasheet EN 3SIEK 63-2A1-HS B14B (0,18kW-230.400V-50Hz) | 1106A002825ACZ3 | Cantoni Motor | 3-phase motor | 3-fase (standard) | IE3 | IE3 Premium Efficiency | 3SIE 63-2A-HS | Nee | 3SIEK 63-2A1-HS (4 Nm) | 3SIEK 63-2A1-HS | 63 | 0.18 | 2 | B14B | B14 (IM 3601) or derivatives | B14B flange | F (155°C) temperature rise-class B (max. 80K) | S1 (continuous) | -20 to +40°C | ≤ 1000 m.a.s.l. | 1 | IC411 (TEFC) | IP55 | No | 4.97 | 230 | 400 | 50 | ∆ | Y | 0.18 | 0.18 | 2750 | 2750 | 60 | 66 | 66 | 60 | 66 | 66 | 0.79 | 0.79 | 0.85 | 0.5 | 3.7 | 3.7 | 3.145 | 1.85 | 0.62 | 0.62 | 2.1 | 2.1 | 1.302 | 1.302 | 2.3 | 2.3 | 1.426 | 1.426 | 0.00017 |  | 6202 2Z C3 | 6202 2Z C3 | Service life lubrication | Drive-End | A (half-key) | CW or CCW | RAL 5010 (Gentian Blue) | Aluminium | Aluminium |  |  | M20 (1x) | To right | Ø11 x 23 mm | 4 x 4 x 18 mm | M4 | 0.2 | 0.16 | 0.04 | 0.04 | 0.06 | Inclusive PTC 140°C |  | 1106A002825ACZ3 | TD-221 | BV-204 | CV-104 | EN | Brake (IC411) (standard) | H2SP 63 | 4 Nm | No | 230 V AC | 207 V DC | B2-2P-250
Datasheet EN 3SIE 63-4A-HS B3 (0,12kW-230.400V-50Hz) | 1106A004025ACZ3 | Cantoni Motor | 3-phase motor | 3-fase (standard) | IE3 | IE3 Premium Efficiency | 3SIE 63-4A-HS | Ja | 3SIE 63-4A-HS (4 Nm) | 3SIE 63-4A-HS | 63 | 0.12 | 4 | B3 | B3 (IM 1001) or derivatives | Feet | F (155°C) temperature rise-class B (max. 80K) | S1 (continuous) | -20 to +40°C | ≤ 1000 m.a.s.l. | 1 | IC411 (TEFC) | IP55 | No | 6.3 | 230 | 400 | 50 | ∆ | Y | 0.12 | 0.12 | 1400 | 1400 | 66 | 69 | 69 | 66 | 69 | 69 | 0.63 | 0.63 | 0.7 | 0.4 | 4.7 | 4.7 | 3.29 | 1.88 | 0.82 | 0.82 | 3 | 3 | 2.46 | 2.46 | 3 | 3 | 2.46 | 2.46 | 0.00024 |  | 6202 2Z C3 | 6202 2Z C3 | Service life lubrication | Drive-End | A (half-key) | CW or CCW | RAL 5010 (Gentian Blue) | Aluminium | Aluminium | Aluminium (screwed) | Top | M20 (1x) | To right | Ø11 x 23 mm | 4 x 4 x 18 mm | M4 | 0.25 | 0.2 | 0.06 | 0.05 | 0.07 | Inclusive PTC 140°C |  | 1106A004025ACZ3 | TD-221 | BV-204 | CV-104 | EN | Brake (IC411) (standard) | H2SP 63 | 4 Nm | No | 230 V AC | 207 V DC | B2-2P-250
Datasheet EN 3SIEL 63-4A-HS B35 (0,12kW-230.400V-50Hz) | 1106A004125ACZ3 | Cantoni Motor | 3-phase motor | 3-fase (standard) | IE3 | IE3 Premium Efficiency | 3SIE 63-4A-HS | Nee | 3SIEL 63-4A-HS (4 Nm) | 3SIEL 63-4A-HS | 63 | 0.12 | 4 | B3/B5 | B35 (IM 2001) or derivatives | Feet and B5 flange | F (155°C) temperature rise-class B (max. 80K) | S1 (continuous) | -20 to +40°C | ≤ 1000 m.a.s.l. | 1 | IC411 (TEFC) | IP55 | No | 6.5 | 230 | 400 | 50 | ∆ | Y | 0.12 | 0.12 | 1400 | 1400 | 66 | 69 | 69 | 66 | 69 | 69 | 0.63 | 0.63 | 0.7 | 0.4 | 4.7 | 4.7 | 3.29 | 1.88 | 0.82 | 0.82 | 3 | 3 | 2.46 | 2.46 | 3 | 3 | 2.46 | 2.46 | 0.00024 |  | 6202 2Z C3 | 6202 2Z C3 | Service life lubrication | Drive-End | A (half-key) | CW or CCW | RAL 5010 (Gentian Blue) | Aluminium | Aluminium | Aluminium (screwed) | Top | M20 (1x) | To right | Ø11 x 23 mm | 4 x 4 x 18 mm | M4 | 0.25 | 0.2 | 0.06 | 0.05 | 0.07 | Inclusive PTC 140°C |  | 1106A004125ACZ3 | TD-221 | BV-204 | CV-104 | EN | Brake (IC411) (standard) | H2SP 63 | 4 Nm | No | 230 V AC | 207 V DC | B2-2P-250
Datasheet EN 3SIEL 63-4A2-HS B34A (0,12kW-230.400V-50Hz) | 1106A004225ACZ3 | Cantoni Motor | 3-phase motor | 3-fase (standard) | IE3 | IE3 Premium Efficiency | 3SIE 63-4A-HS | Nee | 3SIEL 63-4A2-HS (4 Nm) | 3SIEL 63-4A2-HS | 63 | 0.12 | 4 | B3/B14A | B34 (IM 2101) or derivatives | Feet and B14A flange | F (155°C) temperature rise-class B (max. 80K) | S1 (continuous) | -20 to +40°C | ≤ 1000 m.a.s.l. | 1 | IC411 (TEFC) | IP55 | No | 6.4 | 230 | 400 | 50 | ∆ | Y | 0.12 | 0.12 | 1400 | 1400 | 66 | 69 | 69 | 66 | 69 | 69 | 0.63 | 0.63 | 0.7 | 0.4 | 4.7 | 4.7 | 3.29 | 1.88 | 0.82 | 0.82 | 3 | 3 | 2.46 | 2.46 | 3 | 3 | 2.46 | 2.46 | 0.00024 |  | 6202 2Z C3 | 6202 2Z C3 | Service life lubrication | Drive-End | A (half-key) | CW or CCW | RAL 5010 (Gentian Blue) | Aluminium | Aluminium | Aluminium (screwed) | Top | M20 (1x) | To right | Ø11 x 23 mm | 4 x 4 x 18 mm | M4 | 0.25 | 0.2 | 0.06 | 0.05 | 0.07 | Inclusive PTC 140°C |  | 1106A004225ACZ3 | TD-221 | BV-204 | CV-104 | EN | Brake (IC411) (standard) | H2SP 63 | 4 Nm | No | 230 V AC | 207 V DC | B2-2P-250
Datasheet EN 3SIEL 63-4A1-HS B34B (0,12kW-230.400V-50Hz) | 1106A004325ACZ3 | Cantoni Motor | 3-phase motor | 3-fase (standard) | IE3 | IE3 Premium Efficiency | 3SIE 63-4A-HS | Nee | 3SIEL 63-4A1-HS (4 Nm) | 3SIEL 63-4A1-HS | 63 | 0.12 | 4 | B3/B14B | B34 (IM 2101) or derivatives | Feet and B14B flange | F (155°C) temperature rise-class B (max. 80K) | S1 (continuous) | -20 to +40°C | ≤ 1000 m.a.s.l. | 1 | IC411 (TEFC) | IP55 | No | 6.47 | 230 | 400 | 50 | ∆ | Y | 0.12 | 0.12 | 1400 | 1400 | 66 | 69 | 69 | 66 | 69 | 69 | 0.63 | 0.63 | 0.7 | 0.4 | 4.7 | 4.7 | 3.29 | 1.88 | 0.82 | 0.82 | 3 | 3 | 2.46 | 2.46 | 3 | 3 | 2.46 | 2.46 | 0.00024 |  | 6202 2Z C3 | 6202 2Z C3 | Service life lubrication | Drive-End | A (half-key) | CW or CCW | RAL 5010 (Gentian Blue) | Aluminium | Aluminium | Aluminium (screwed) | Top | M20 (1x) | To right | Ø11 x 23 mm | 4 x 4 x 18 mm | M4 | 0.25 | 0.2 | 0.06 | 0.05 | 0.07 | Inclusive PTC 140°C |  | 1106A004325ACZ3 | TD-221 | BV-204 | CV-104 | EN | Brake (IC411) (standard) | H2SP 63 | 4 Nm | No | 230 V AC | 207 V DC | B2-2P-250
Datasheet EN 3SIEK 63-4A-HS B5 (0,12kW-230.400V-50Hz) | 1106A004425ACZ3 | Cantoni Motor | 3-phase motor | 3-fase (standard) | IE3 | IE3 Premium Efficiency | 3SIE 63-4A-HS | Nee | 3SIEK 63-4A-HS (4 Nm) | 3SIEK 63-4A-HS | 63 | 0.12 | 4 | B5 | B5 (IM 3001) or derivatives | B5 flange | F (155°C) temperature rise-class B (max. 80K) | S1 (continuous) | -20 to +40°C | ≤ 1000 m.a.s.l. | 1 | IC411 (TEFC) | IP55 | No | 6.5 | 230 | 400 | 50 | ∆ | Y | 0.12 | 0.12 | 1400 | 1400 | 66 | 69 | 69 | 66 | 69 | 69 | 0.63 | 0.63 | 0.7 | 0.4 | 4.7 | 4.7 | 3.29 | 1.88 | 0.82 | 0.82 | 3 | 3 | 2.46 | 2.46 | 3 | 3 | 2.46 | 2.46 | 0.00024 |  | 6202 2Z C3 | 6202 2Z C3 | Service life lubrication | Drive-End | A (half-key) | CW or CCW | RAL 5010 (Gentian Blue) | Aluminium | Aluminium |  |  | M20 (1x) | To right | Ø11 x 23 mm | 4 x 4 x 18 mm | M4 | 0.25 | 0.2 | 0.06 | 0.05 | 0.07 | Inclusive PTC 140°C |  | 1106A004425ACZ3 | TD-221 | BV-204 | CV-104 | EN | Brake (IC411) (standard) | H2SP 63 | 4 Nm | No | 230 V AC | 207 V DC | B2-2P-250
Datasheet EN 3SIEK 63-4A2-HS B14A (0,12kW-230.400V-50Hz) | 1106A004625ACZ3 | Cantoni Motor | 3-phase motor | 3-fase (standard) | IE3 | IE3 Premium Efficiency | 3SIE 63-4A-HS | Nee | 3SIEK 63-4A2-HS (4 Nm) | 3SIEK 63-4A2-HS | 63 | 0.12 | 4 | B14A | B14 (IM 3601) or derivatives | B14A flange | F (155°C) temperature rise-class B (max. 80K) | S1 (continuous) | -20 to +40°C | ≤ 1000 m.a.s.l. | 1 | IC411 (TEFC) | IP55 | No | 6.4 | 230 | 400 | 50 | ∆ | Y | 0.12 | 0.12 | 1400 | 1400 | 66 | 69 | 69 | 66 | 69 | 69 | 0.63 | 0.63 | 0.7 | 0.4 | 4.7 | 4.7 | 3.29 | 1.88 | 0.82 | 0.82 | 3 | 3 | 2.46 | 2.46 | 3 | 3 | 2.46 | 2.46 | 0.00024 |  | 6202 2Z C3 | 6202 2Z C3 | Service life lubrication | Drive-End | A (half-key) | CW or CCW | RAL 5010 (Gentian Blue) | Aluminium | Aluminium |  |  | M20 (1x) | To right | Ø11 x 23 mm | 4 x 4 x 18 mm | M4 | 0.25 | 0.2 | 0.06 | 0.05 | 0.07 | Inclusive PTC 140°C |  | 1106A004625ACZ3 | TD-221 | BV-204 | CV-104 | EN | Brake (IC411) (standard) | H2SP 63 | 4 Nm | No | 230 V AC | 207 V DC | B2-2P-250
Datasheet EN 3SIEK 63-4A1-HS B14B (0,12kW-230.400V-50Hz) | 1106A004825ACZ3 | Cantoni Motor | 3-phase motor | 3-fase (standard) | IE3 | IE3 Premium Efficiency | 3SIE 63-4A-HS | Nee | 3SIEK 63-4A1-HS (4 Nm) | 3SIEK 63-4A1-HS | 63 | 0.12 | 4 | B14B | B14 (IM 3601) or derivatives | B14B flange | F (155°C) temperature rise-class B (max. 80K) | S1 (continuous) | -20 to +40°C | ≤ 1000 m.a.s.l. | 1 | IC411 (TEFC) | IP55 | No | 6.47 | 230 | 400 | 50 | ∆ | Y | 0.12 | 0.12 | 1400 | 1400 | 66 | 69 | 69 | 66 | 69 | 69 | 0.63 | 0.63 | 0.7 | 0.4 | 4.7 | 4.7 | 3.29 | 1.88 | 0.82 | 0.82 | 3 | 3 | 2.46 | 2.46 | 3 | 3 | 2.46 | 2.46 | 0.00024 |  | 6202 2Z C3 | 6202 2Z C3 | Service life lubrication | Drive-End | A (half-key) | CW or CCW | RAL 5010 (Gentian Blue) | Aluminium | Aluminium |  |  | M20 (1x) | To right | Ø11 x 23 mm | 4 x 4 x 18 mm | M4 | 0.25 | 0.2 | 0.06 | 0.05 | 0.07 | Inclusive PTC 140°C |  | 1106A004825ACZ3 | TD-221 | BV-204 | CV-104 | EN | Brake (IC411) (standard) | H2SP 63 | 4 Nm | No | 230 V AC | 207 V DC | B2-2P-250
Datasheet EN 3SIE 63-2B-HS B3 (0,25kW-230.400V-50Hz) | 1106B002025ACZ3 | Cantoni Motor | 3-phase motor | 3-fase (standard) | IE3 | IE3 Premium Efficiency | 3SIE 63-2B-HS | Ja | 3SIE 63-2B-HS (4 Nm) | 3SIE 63-2B-HS | 63 | 0.25 | 2 | B3 | B3 (IM 1001) or derivatives | Feet | F (155°C) temperature rise-class B (max. 80K) | S1 (continuous) | -20 to +40°C | ≤ 1000 m.a.s.l. | 1 | IC411 (TEFC) | IP55 | No | 5.4 | 230 | 400 | 50 | ∆ | Y | 0.25 | 0.25 | 2780 | 2780 | 65 | 70 | 71 | 65 | 70 | 71 | 0.8 | 0.8 | 1.1 | 0.65 | 3.3 | 3.3 | 3.63 | 2.145 | 0.86 | 0.86 | 2.4 | 2.4 | 2.064 | 2.064 | 2.5 | 2.5 | 2.15 | 2.15 | 0.00024 |  | 6202 2Z C3 | 6202 2Z C3 | Service life lubrication | Drive-End | A (half-key) | CW or CCW | RAL 5010 (Gentian Blue) | Aluminium | Aluminium | Aluminium (screwed) | Top | M20 (1x) | To right | Ø11 x 23 mm | 4 x 4 x 18 mm | M4 | 0.2 | 0.16 | 0.04 | 0.04 | 0.06 | Inclusive PTC 140°C |  | 1106B002025ACZ3 | TD-221 | BV-204 | CV-104 | EN | Brake (IC411) (standard) | H2SP 63 | 4 Nm | No | 230 V AC | 207 V DC | B2-2P-250
Datasheet EN 3SIEL 63-2B-HS B35 (0,25kW-230.400V-50Hz) | 1106B002125ACZ3 | Cantoni Motor | 3-phase motor | 3-fase (standard) | IE3 | IE3 Premium Efficiency | 3SIE 63-2B-HS | Nee | 3SIEL 63-2B-HS (4 Nm) | 3SIEL 63-2B-HS | 63 | 0.25 | 2 | B3/B5 | B35 (IM 2001) or derivatives | Feet and B5 flange | F (155°C) temperature rise-class B (max. 80K) | S1 (continuous) | -20 to +40°C | ≤ 1000 m.a.s.l. | 1 | IC411 (TEFC) | IP55 | No | 5.6 | 230 | 400 | 50 | ∆ | Y | 0.25 | 0.25 | 2780 | 2780 | 65 | 70 | 71 | 65 | 70 | 71 | 0.8 | 0.8 | 1.1 | 0.65 | 3.3 | 3.3 | 3.63 | 2.145 | 0.86 | 0.86 | 2.4 | 2.4 | 2.064 | 2.064 | 2.5 | 2.5 | 2.15 | 2.15 | 0.00024 |  | 6202 2Z C3 | 6202 2Z C3 | Service life lubrication | Drive-End | A (half-key) | CW or CCW | RAL 5010 (Gentian Blue) | Aluminium | Aluminium | Aluminium (screwed) | Top | M20 (1x) | To right | Ø11 x 23 mm | 4 x 4 x 18 mm | M4 | 0.2 | 0.16 | 0.04 | 0.04 | 0.06 | Inclusive PTC 140°C |  | 1106B002125ACZ3 | TD-221 | BV-204 | CV-104 | EN | Brake (IC411) (standard) | H2SP 63 | 4 Nm | No | 230 V AC | 207 V DC | B2-2P-250
Datasheet EN 3SIEL 63-2B2-HS B34A (0,25kW-230.400V-50Hz) | 1106B002225ACZ3 | Cantoni Motor | 3-phase motor | 3-fase (standard) | IE3 | IE3 Premium Efficiency | 3SIE 63-2B-HS | Nee | 3SIEL 63-2B2-HS (4 Nm) | 3SIEL 63-2B2-HS | 63 | 0.25 | 2 | B3/B14A | B34 (IM 2101) or derivatives | Feet and B14A flange | F (155°C) temperature rise-class B (max. 80K) | S1 (continuous) | -20 to +40°C | ≤ 1000 m.a.s.l. | 1 | IC411 (TEFC) | IP55 | No | 5.5 | 230 | 400 | 50 | ∆ | Y | 0.25 | 0.25 | 2780 | 2780 | 65 | 70 | 71 | 65 | 70 | 71 | 0.8 | 0.8 | 1.1 | 0.65 | 3.3 | 3.3 | 3.63 | 2.145 | 0.86 | 0.86 | 2.4 | 2.4 | 2.064 | 2.064 | 2.5 | 2.5 | 2.15 | 2.15 | 0.00024 |  | 6202 2Z C3 | 6202 2Z C3 | Service life lubrication | Drive-End | A (half-key) | CW or CCW | RAL 5010 (Gentian Blue) | Aluminium | Aluminium | Aluminium (screwed) | Top | M20 (1x) | To right | Ø11 x 23 mm | 4 x 4 x 18 mm | M4 | 0.2 | 0.16 | 0.04 | 0.04 | 0.06 | Inclusive PTC 140°C |  | 1106B002225ACZ3 | TD-221 | BV-204 | CV-104 | EN | Brake (IC411) (standard) | H2SP 63 | 4 Nm | No | 230 V AC | 207 V DC | B2-2P-250
Datasheet EN 3SIEL 63-2B1-HS B34B (0,25kW-230.400V-50Hz) | 1106B002325ACZ3 | Cantoni Motor | 3-phase motor | 3-fase (standard) | IE3 | IE3 Premium Efficiency | 3SIE 63-2B-HS | Nee | 3SIEL 63-2B1-HS (4 Nm) | 3SIEL 63-2B1-HS | 63 | 0.25 | 2 | B3/B14B | B34 (IM 2101) or derivatives | Feet and B14B flange | F (155°C) temperature rise-class B (max. 80K) | S1 (continuous) | -20 to +40°C | ≤ 1000 m.a.s.l. | 1 | IC411 (TEFC) | IP55 | No | 5.57 | 230 | 400 | 50 | ∆ | Y | 0.25 | 0.25 | 2780 | 2780 | 65 | 70 | 71 | 65 | 70 | 71 | 0.8 | 0.8 | 1.1 | 0.65 | 3.3 | 3.3 | 3.63 | 2.145 | 0.86 | 0.86 | 2.4 | 2.4 | 2.064 | 2.064 | 2.5 | 2.5 | 2.15 | 2.15 | 0.00024 |  | 6202 2Z C3 | 6202 2Z C3 | Service life lubrication | Drive-End | A (half-key) | CW or CCW | RAL 5010 (Gentian Blue) | Aluminium | Aluminium | Aluminium (screwed) | Top | M20 (1x) | To right | Ø11 x 23 mm | 4 x 4 x 18 mm | M4 | 0.2 | 0.16 | 0.04 | 0.04 | 0.06 | Inclusive PTC 140°C |  | 1106B002325ACZ3 | TD-221 | BV-204 | CV-104 | EN | Brake (IC411) (standard) | H2SP 63 | 4 Nm | No | 230 V AC | 207 V DC | B2-2P-250
Datasheet EN 3SIEK 63-2B-HS B5 (0,25kW-230.400V-50Hz) | 1106B002425ACZ3 | Cantoni Motor | 3-phase motor | 3-fase (standard) | IE3 | IE3 Premium Efficiency | 3SIE 63-2B-HS | Nee | 3SIEK 63-2B-HS (4 Nm) | 3SIEK 63-2B-HS | 63 | 0.25 | 2 | B5 | B5 (IM 3001) or derivatives | B5 flange | F (155°C) temperature rise-class B (max. 80K) | S1 (continuous) | -20 to +40°C | ≤ 1000 m.a.s.l. | 1 | IC411 (TEFC) | IP55 | No | 5.6 | 230 | 400 | 50 | ∆ | Y | 0.25 | 0.25 | 2780 | 2780 | 65 | 70 | 71 | 65 | 70 | 71 | 0.8 | 0.8 | 1.1 | 0.65 | 3.3 | 3.3 | 3.63 | 2.145 | 0.86 | 0.86 | 2.4 | 2.4 | 2.064 | 2.064 | 2.5 | 2.5 | 2.15 | 2.15 | 0.00024 |  | 6202 2Z C3 | 6202 2Z C3 | Service life lubrication | Drive-End | A (half-key) | CW or CCW | RAL 5010 (Gentian Blue) | Aluminium | Aluminium |  |  | M20 (1x) | To right | Ø11 x 23 mm | 4 x 4 x 18 mm | M4 | 0.2 | 0.16 | 0.04 | 0.04 | 0.06 | Inclusive PTC 140°C |  | 1106B002425ACZ3 | TD-221 | BV-204 | CV-104 | EN | Brake (IC411) (standard) | H2SP 63 | 4 Nm | No | 230 V AC | 207 V DC | B2-2P-250
Datasheet EN 3SIEK 63-2B2-HS B14A (0,25kW-230.400V-50Hz) | 1106B002625ACZ3 | Cantoni Motor | 3-phase motor | 3-fase (standard) | IE3 | IE3 Premium Efficiency | 3SIE 63-2B-HS | Nee | 3SIEK 63-2B2-HS (4 Nm) | 3SIEK 63-2B2-HS | 63 | 0.25 | 2 | B14A | B14 (IM 3601) or derivatives | B14A flange | F (155°C) temperature rise-class B (max. 80K) | S1 (continuous) | -20 to +40°C | ≤ 1000 m.a.s.l. | 1 | IC411 (TEFC) | IP55 | No | 5.5 | 230 | 400 | 50 | ∆ | Y | 0.25 | 0.25 | 2780 | 2780 | 65 | 70 | 71 | 65 | 70 | 71 | 0.8 | 0.8 | 1.1 | 0.65 | 3.3 | 3.3 | 3.63 | 2.145 | 0.86 | 0.86 | 2.4 | 2.4 | 2.064 | 2.064 | 2.5 | 2.5 | 2.15 | 2.15 | 0.00024 |  | 6202 2Z C3 | 6202 2Z C3 | Service life lubrication | Drive-End | A (half-key) | CW or CCW | RAL 5010 (Gentian Blue) | Aluminium | Aluminium |  |  | M20 (1x) | To right | Ø11 x 23 mm | 4 x 4 x 18 mm | M4 | 0.2 | 0.16 | 0.04 | 0.04 | 0.06 | Inclusive PTC 140°C |  | 1106B002625ACZ3 | TD-221 | BV-204 | CV-104 | EN | Brake (IC411) (standard) | H2SP 63 | 4 Nm | No | 230 V AC | 207 V DC | B2-2P-250
Datasheet EN 3SIEK 63-2B1-HS B14B (0,25kW-230.400V-50Hz) | 1106B002825ACZ3 | Cantoni Motor | 3-phase motor | 3-fase (standard) | IE3 | IE3 Premium Efficiency | 3SIE 63-2B-HS | Nee | 3SIEK 63-2B1-HS (4 Nm) | 3SIEK 63-2B1-HS | 63 | 0.25 | 2 | B14B | B14 (IM 3601) or derivatives | B14B flange | F (155°C) temperature rise-class B (max. 80K) | S1 (continuous) | -20 to +40°C | ≤ 1000 m.a.s.l. | 1 | IC411 (TEFC) | IP55 | No | 5.57 | 230 | 400 | 50 | ∆ | Y | 0.25 | 0.25 | 2780 | 2780 | 65 | 70 | 71 | 65 | 70 | 71 | 0.8 | 0.8 | 1.1 | 0.65 | 3.3 | 3.3 | 3.63 | 2.145 | 0.86 | 0.86 | 2.4 | 2.4 | 2.064 | 2.064 | 2.5 | 2.5 | 2.15 | 2.15 | 0.00024 |  | 6202 2Z C3 | 6202 2Z C3 | Service life lubrication | Drive-End | A (half-key) | CW or CCW | RAL 5010 (Gentian Blue) | Aluminium | Aluminium |  |  | M20 (1x) | To right | Ø11 x 23 mm | 4 x 4 x 18 mm | M4 | 0.2 | 0.16 | 0.04 | 0.04 | 0.06 | Inclusive PTC 140°C |  | 1106B002825ACZ3 | TD-221 | BV-204 | CV-104 | EN | Brake (IC411) (standard) | H2SP 63 | 4 Nm | No | 230 V AC | 207 V DC | B2-2P-250
Datasheet EN 3SIE 63-4B-HS B3 (0,18kW-230.400V-50Hz) | 1106B004025ACZ3 | Cantoni Motor | 3-phase motor | 3-fase (standard) | IE3 | IE3 Premium Efficiency | 3SIE 63-4B-HS | Ja | 3SIE 63-4B-HS (4 Nm) | 3SIE 63-4B-HS | 63 | 0.18 | 4 | B3 | B3 (IM 1001) or derivatives | Feet | F (155°C) temperature rise-class B (max. 80K) | S1 (continuous) | -20 to +40°C | ≤ 1000 m.a.s.l. | 1 | IC411 (TEFC) | IP55 | No | 7.2 | 230 | 400 | 50 | ∆ | Y | 0.18 | 0.18 | 1400 | 1400 | 70 | 72 | 73 | 70 | 72 | 73 | 0.65 | 0.65 | 0.95 | 0.55 | 3.8 | 3.8 | 3.61 | 2.09 | 1.23 | 1.23 | 2.5 | 2.5 | 3.075 | 3.075 | 2.8 | 2.8 | 3.444 | 3.444 | 0.00077 |  | 6202 2Z C3 | 6202 2Z C3 | Service life lubrication | Drive-End | A (half-key) | CW or CCW | RAL 5010 (Gentian Blue) | Aluminium | Aluminium | Aluminium (screwed) | Top | M20 (1x) | To right | Ø11 x 23 mm | 4 x 4 x 18 mm | M4 | 0.25 | 0.2 | 0.06 | 0.05 | 0.07 | Inclusive PTC 140°C |  | 1106B004025ACZ3 | TD-221 | BV-204 | CV-104 | EN | Brake (IC411) (standard) | H2SP 63 | 4 Nm | No | 230 V AC | 207 V DC | B2-2P-250
Datasheet EN 3SIEL 63-4B-HS B35 (0,18kW-230.400V-50Hz) | 1106B004125ACZ3 | Cantoni Motor | 3-phase motor | 3-fase (standard) | IE3 | IE3 Premium Efficiency | 3SIE 63-4B-HS | Nee | 3SIEL 63-4B-HS (4 Nm) | 3SIEL 63-4B-HS | 63 | 0.18 | 4 | B3/B5 | B35 (IM 2001) or derivatives | Feet and B5 flange | F (155°C) temperature rise-class B (max. 80K) | S1 (continuous) | -20 to +40°C | ≤ 1000 m.a.s.l. | 1 | IC411 (TEFC) | IP55 | No | 7.4 | 230 | 400 | 50 | ∆ | Y | 0.18 | 0.18 | 1400 | 1400 | 70 | 72 | 73 | 70 | 72 | 73 | 0.65 | 0.65 | 0.95 | 0.55 | 3.8 | 3.8 | 3.61 | 2.09 | 1.23 | 1.23 | 2.5 | 2.5 | 3.075 | 3.075 | 2.8 | 2.8 | 3.444 | 3.444 | 0.00077 |  | 6202 2Z C3 | 6202 2Z C3 | Service life lubrication | Drive-End | A (half-key) | CW or CCW | RAL 5010 (Gentian Blue) | Aluminium | Aluminium | Aluminium (screwed) | Top | M20 (1x) | To right | Ø11 x 23 mm | 4 x 4 x 18 mm | M4 | 0.25 | 0.2 | 0.06 | 0.05 | 0.07 | Inclusive PTC 140°C |  | 1106B004125ACZ3 | TD-221 | BV-204 | CV-104 | EN | Brake (IC411) (standard) | H2SP 63 | 4 Nm | No | 230 V AC | 207 V DC | B2-2P-250
Datasheet EN 3SIEL 63-4B2-HS B34A (0,18kW-230.400V-50Hz) | 1106B004225ACZ3 | Cantoni Motor | 3-phase motor | 3-fase (standard) | IE3 | IE3 Premium Efficiency | 3SIE 63-4B-HS | Nee | 3SIEL 63-4B2-HS (4 Nm) | 3SIEL 63-4B2-HS | 63 | 0.18 | 4 | B3/B14A | B34 (IM 2101) or derivatives | Feet and B14A flange | F (155°C) temperature rise-class B (max. 80K) | S1 (continuous) | -20 to +40°C | ≤ 1000 m.a.s.l. | 1 | IC411 (TEFC) | IP55 | No | 7.3 | 230 | 400 | 50 | ∆ | Y | 0.18 | 0.18 | 1400 | 1400 | 70 | 72 | 73 | 70 | 72 | 73 | 0.65 | 0.65 | 0.95 | 0.55 | 3.8 | 3.8 | 3.61 | 2.09 | 1.23 | 1.23 | 2.5 | 2.5 | 3.075 | 3.075 | 2.8 | 2.8 | 3.444 | 3.444 | 0.00077 |  | 6202 2Z C3 | 6202 2Z C3 | Service life lubrication | Drive-End | A (half-key) | CW or CCW | RAL 5010 (Gentian Blue) | Aluminium | Aluminium | Aluminium (screwed) | Top | M20 (1x) | To right | Ø11 x 23 mm | 4 x 4 x 18 mm | M4 | 0.25 | 0.2 | 0.06 | 0.05 | 0.07 | Inclusive PTC 140°C |  | 1106B004225ACZ3 | TD-221 | BV-204 | CV-104 | EN | Brake (IC411) (standard) | H2SP 63 | 4 Nm | No | 230 V AC | 207 V DC | B2-2P-250
Datasheet EN 3SIEL 63-4B1-HS B34B (0,18kW-230.400V-50Hz) | 1106B004325ACZ3 | Cantoni Motor | 3-phase motor | 3-fase (standard) | IE3 | IE3 Premium Efficiency | 3SIE 63-4B-HS | Nee | 3SIEL 63-4B1-HS (4 Nm) | 3SIEL 63-4B1-HS | 63 | 0.18 | 4 | B3/B14B | B34 (IM 2101) or derivatives | Feet and B14B flange | F (155°C) temperature rise-class B (max. 80K) | S1 (continuous) | -20 to +40°C | ≤ 1000 m.a.s.l. | 1 | IC411 (TEFC) | IP55 | No | 7.37 | 230 | 400 | 50 | ∆ | Y | 0.18 | 0.18 | 1400 | 1400 | 70 | 72 | 73 | 70 | 72 | 73 | 0.65 | 0.65 | 0.95 | 0.55 | 3.8 | 3.8 | 3.61 | 2.09 | 1.23 | 1.23 | 2.5 | 2.5 | 3.075 | 3.075 | 2.8 | 2.8 | 3.444 | 3.444 | 0.00077 |  | 6202 2Z C3 | 6202 2Z C3 | Service life lubrication | Drive-End | A (half-key) | CW or CCW | RAL 5010 (Gentian Blue) | Aluminium | Aluminium | Aluminium (screwed) | Top | M20 (1x) | To right | Ø11 x 23 mm | 4 x 4 x 18 mm | M4 | 0.25 | 0.2 | 0.06 | 0.05 | 0.07 | Inclusive PTC 140°C |  | 1106B004325ACZ3 | TD-221 | BV-204 | CV-104 | EN | Brake (IC411) (standard) | H2SP 63 | 4 Nm | No | 230 V AC | 207 V DC | B2-2P-250
Datasheet EN 3SIEK 63-4B-HS B5 (0,18kW-230.400V-50Hz) | 1106B004425ACZ3 | Cantoni Motor | 3-phase motor | 3-fase (standard) | IE3 | IE3 Premium Efficiency | 3SIE 63-4B-HS | Nee | 3SIEK 63-4B-HS (4 Nm) | 3SIEK 63-4B-HS | 63 | 0.18 | 4 | B5 | B5 (IM 3001) or derivatives | B5 flange | F (155°C) temperature rise-class B (max. 80K) | S1 (continuous) | -20 to +40°C | ≤ 1000 m.a.s.l. | 1 | IC411 (TEFC) | IP55 | No | 7.4 | 230 | 400 | 50 | ∆ | Y | 0.18 | 0.18 | 1400 | 1400 | 70 | 72 | 73 | 70 | 72 | 73 | 0.65 | 0.65 | 0.95 | 0.55 | 3.8 | 3.8 | 3.61 | 2.09 | 1.23 | 1.23 | 2.5 | 2.5 | 3.075 | 3.075 | 2.8 | 2.8 | 3.444 | 3.444 | 0.00077 |  | 6202 2Z C3 | 6202 2Z C3 | Service life lubrication | Drive-End | A (half-key) | CW or CCW | RAL 5010 (Gentian Blue) | Aluminium | Aluminium |  |  | M20 (1x) | To right | Ø11 x 23 mm | 4 x 4 x 18 mm | M4 | 0.25 | 0.2 | 0.06 | 0.05 | 0.07 | Inclusive PTC 140°C |  | 1106B004425ACZ3 | TD-221 | BV-204 | CV-104 | EN | Brake (IC411) (standard) | H2SP 63 | 4 Nm | No | 230 V AC | 207 V DC | B2-2P-250
Datasheet EN 3SIEK 63-4B2-HS B14A (0,18kW-230.400V-50Hz) | 1106B004625ACZ3 | Cantoni Motor | 3-phase motor | 3-fase (standard) | IE3 | IE3 Premium Efficiency | 3SIE 63-4B-HS | Nee | 3SIEK 63-4B2-HS (4 Nm) | 3SIEK 63-4B2-HS | 63 | 0.18 | 4 | B14A | B14 (IM 3601) or derivatives | B14A flange | F (155°C) temperature rise-class B (max. 80K) | S1 (continuous) | -20 to +40°C | ≤ 1000 m.a.s.l. | 1 | IC411 (TEFC) | IP55 | No | 7.3 | 230 | 400 | 50 | ∆ | Y | 0.18 | 0.18 | 1400 | 1400 | 70 | 72 | 73 | 70 | 72 | 73 | 0.65 | 0.65 | 0.95 | 0.55 | 3.8 | 3.8 | 3.61 | 2.09 | 1.23 | 1.23 | 2.5 | 2.5 | 3.075 | 3.075 | 2.8 | 2.8 | 3.444 | 3.444 | 0.00077 |  | 6202 2Z C3 | 6202 2Z C3 | Service life lubrication | Drive-End | A (half-key) | CW or CCW | RAL 5010 (Gentian Blue) | Aluminium | Aluminium |  |  | M20 (1x) | To right | Ø11 x 23 mm | 4 x 4 x 18 mm | M4 | 0.25 | 0.2 | 0.06 | 0.05 | 0.07 | Inclusive PTC 140°C |  | 1106B004625ACZ3 | TD-221 | BV-204 | CV-104 | EN | Brake (IC411) (standard) | H2SP 63 | 4 Nm | No | 230 V AC | 207 V DC | B2-2P-250
Datasheet EN 3SIEK 63-4B1-HS B14B (0,18kW-230.400V-50Hz) | 1106B004825ACZ3 | Cantoni Motor | 3-phase motor | 3-fase (standard) | IE3 | IE3 Premium Efficiency | 3SIE 63-4B-HS | Nee | 3SIEK 63-4B1-HS (4 Nm) | 3SIEK 63-4B1-HS | 63 | 0.18 | 4 | B14B | B14 (IM 3601) or derivatives | B14B flange | F (155°C) temperature rise-class B (max. 80K) | S1 (continuous) | -20 to +40°C | ≤ 1000 m.a.s.l. | 1 | IC411 (TEFC) | IP55 | No | 7.37 | 230 | 400 | 50 | ∆ | Y | 0.18 | 0.18 | 1400 | 1400 | 70 | 72 | 73 | 70 | 72 | 73 | 0.65 | 0.65 | 0.95 | 0.55 | 3.8 | 3.8 | 3.61 | 2.09 | 1.23 | 1.23 | 2.5 | 2.5 | 3.075 | 3.075 | 2.8 | 2.8 | 3.444 | 3.444 | 0.00077 |  | 6202 2Z C3 | 6202 2Z C3 | Service life lubrication | Drive-End | A (half-key) | CW or CCW | RAL 5010 (Gentian Blue) | Aluminium | Aluminium |  |  | M20 (1x) | To right | Ø11 x 23 mm | 4 x 4 x 18 mm | M4 | 0.25 | 0.2 | 0.06 | 0.05 | 0.07 | Inclusive PTC 140°C |  | 1106B004825ACZ3 | TD-221 | BV-204 | CV-104 | EN | Brake (IC411) (standard) | H2SP 63 | 4 Nm | No | 230 V AC | 207 V DC | B2-2P-250
Datasheet EN 3SIE 63-6B-HS B3 (0,12kW-230.400V-50Hz) | 1106B006025ACZ3 | Cantoni Motor | 3-phase motor | 3-fase (standard) | IE3 | IE3 Premium Efficiency | 3SIE 63-6B-HS | Ja | 3SIE 63-6B-HS (4 Nm) | 3SIE 63-6B-HS | 63 | 0.12 | 6 | B3 | B3 (IM 1001) or derivatives | Feet | F (155°C) temperature rise-class B (max. 80K) | S1 (continuous) | -20 to +40°C | ≤ 1000 m.a.s.l. | 1 | IC411 (TEFC) | IP55 | No | 7.2 | 230 | 400 | 50 | ∆ | Y | 0.12 | 0.12 | 920 | 920 | 52 | 58.7 | 57.7 | 52 | 58.7 | 57.7 | 0.55 | 0.55 | 0.95 | 0.55 | 2.8 | 2.8 | 2.66 | 1.54 | 1.25 | 1.25 | 2 | 2 | 2.5 | 2.5 | 2.5 | 2.5 | 3.125 | 3.125 | 0.00077 |  | 6202 2Z C3 | 6202 2Z C3 | Service life lubrication | Drive-End | A (half-key) | CW or CCW | RAL 5010 (Gentian Blue) | Aluminium | Aluminium | Aluminium (screwed) | Top | M20 (1x) | To right | Ø11 x 23 mm | 4 x 4 x 18 mm | M4 | 0.27 | 0.22 | 0.06 | 0.05 | 0.07 | Inclusive PTC 140°C |  | 1106B004025ACZ3 | TD-221 | BV-204 | CV-104 | EN | Brake (IC411) (standard) | H2SP 63 | 4 Nm | No | 230 V AC | 207 V DC | B2-2P-250
Datasheet EN 3SIEL 63-6B-HS B35 (0,12kW-230.400V-50Hz) | 1106B006125ACZ3 | Cantoni Motor | 3-phase motor | 3-fase (standard) | IE3 | IE3 Premium Efficiency | 3SIE 63-6B-HS | Nee | 3SIEL 63-6B-HS (4 Nm) | 3SIEL 63-6B-HS | 63 | 0.12 | 6 | B3/B5 | B35 (IM 2001) or derivatives | Feet and B5 flange | F (155°C) temperature rise-class B (max. 80K) | S1 (continuous) | -20 to +40°C | ≤ 1000 m.a.s.l. | 1 | IC411 (TEFC) | IP55 | No | 7.4 | 230 | 400 | 50 | ∆ | Y | 0.12 | 0.12 | 920 | 920 | 52 | 58.7 | 57.7 | 52 | 58.7 | 57.7 | 0.55 | 0.55 | 0.95 | 0.55 | 2.8 | 2.8 | 2.66 | 1.54 | 1.25 | 1.25 | 2 | 2 | 2.5 | 2.5 | 2.5 | 2.5 | 3.125 | 3.125 | 0.00077 |  | 6202 2Z C3 | 6202 2Z C3 | Service life lubrication | Drive-End | A (half-key) | CW or CCW | RAL 5010 (Gentian Blue) | Aluminium | Aluminium | Aluminium (screwed) | Top | M20 (1x) | To right | Ø11 x 23 mm | 4 x 4 x 18 mm | M4 | 0.27 | 0.22 | 0.06 | 0.05 | 0.07 | Inclusive PTC 140°C |  | 1106B004125ACZ3 | TD-221 | BV-204 | CV-104 | EN | Brake (IC411) (standard) | H2SP 63 | 4 Nm | No | 230 V AC | 207 V DC | B2-2P-250
Datasheet EN 3SIEL 63-6B2-HS B34A (0,12kW-230.400V-50Hz) | 1106B006225ACZ3 | Cantoni Motor | 3-phase motor | 3-fase (standard) | IE3 | IE3 Premium Efficiency | 3SIE 63-6B-HS | Nee | 3SIEL 63-6B2-HS (4 Nm) | 3SIEL 63-6B2-HS | 63 | 0.12 | 6 | B3/B14A | B34 (IM 2101) or derivatives | Feet and B14A flange | F (155°C) temperature rise-class B (max. 80K) | S1 (continuous) | -20 to +40°C | ≤ 1000 m.a.s.l. | 1 | IC411 (TEFC) | IP55 | No | 7.3 | 230 | 400 | 50 | ∆ | Y | 0.12 | 0.12 | 920 | 920 | 52 | 58.7 | 57.7 | 52 | 58.7 | 57.7 | 0.55 | 0.55 | 0.95 | 0.55 | 2.8 | 2.8 | 2.66 | 1.54 | 1.25 | 1.25 | 2 | 2 | 2.5 | 2.5 | 2.5 | 2.5 | 3.125 | 3.125 | 0.00077 |  | 6202 2Z C3 | 6202 2Z C3 | Service life lubrication | Drive-End | A (half-key) | CW or CCW | RAL 5010 (Gentian Blue) | Aluminium | Aluminium | Aluminium (screwed) | Top | M20 (1x) | To right | Ø11 x 23 mm | 4 x 4 x 18 mm | M4 | 0.27 | 0.22 | 0.06 | 0.05 | 0.07 | Inclusive PTC 140°C |  | 1106B004225ACZ3 | TD-221 | BV-204 | CV-104 | EN | Brake (IC411) (standard) | H2SP 63 | 4 Nm | No | 230 V AC | 207 V DC | B2-2P-250
Datasheet EN 3SIEL 63-6B1-HS B34B (0,12kW-230.400V-50Hz) | 1106B006325ACZ3 | Cantoni Motor | 3-phase motor | 3-fase (standard) | IE3 | IE3 Premium Efficiency | 3SIE 63-6B-HS | Nee | 3SIEL 63-6B1-HS (4 Nm) | 3SIEL 63-6B1-HS | 63 | 0.12 | 6 | B3/B14B | B34 (IM 2101) or derivatives | Feet and B14B flange | F (155°C) temperature rise-class B (max. 80K) | S1 (continuous) | -20 to +40°C | ≤ 1000 m.a.s.l. | 1 | IC411 (TEFC) | IP55 | No | 7.37 | 230 | 400 | 50 | ∆ | Y | 0.12 | 0.12 | 920 | 920 | 52 | 58.7 | 57.7 | 52 | 58.7 | 57.7 | 0.55 | 0.55 | 0.95 | 0.55 | 2.8 | 2.8 | 2.66 | 1.54 | 1.25 | 1.25 | 2 | 2 | 2.5 | 2.5 | 2.5 | 2.5 | 3.125 | 3.125 | 0.00077 |  | 6202 2Z C3 | 6202 2Z C3 | Service life lubrication | Drive-End | A (half-key) | CW or CCW | RAL 5010 (Gentian Blue) | Aluminium | Aluminium | Aluminium (screwed) | Top | M20 (1x) | To right | Ø11 x 23 mm | 4 x 4 x 18 mm | M4 | 0.27 | 0.22 | 0.06 | 0.05 | 0.07 | Inclusive PTC 140°C |  | 1106B004325ACZ3 | TD-221 | BV-204 | CV-104 | EN | Brake (IC411) (standard) | H2SP 63 | 4 Nm | No | 230 V AC | 207 V DC | B2-2P-250
Datasheet EN 3SIEK 63-6B-HS B5 (0,12kW-230.400V-50Hz) | 1106B006425ACZ3 | Cantoni Motor | 3-phase motor | 3-fase (standard) | IE3 | IE3 Premium Efficiency | 3SIE 63-6B-HS | Nee | 3SIEK 63-6B-HS (4 Nm) | 3SIEK 63-6B-HS | 63 | 0.12 | 6 | B5 | B5 (IM 3001) or derivatives | B5 flange | F (155°C) temperature rise-class B (max. 80K) | S1 (continuous) | -20 to +40°C | ≤ 1000 m.a.s.l. | 1 | IC411 (TEFC) | IP55 | No | 7.4 | 230 | 400 | 50 | ∆ | Y | 0.12 | 0.12 | 920 | 920 | 52 | 58.7 | 57.7 | 52 | 58.7 | 57.7 | 0.55 | 0.55 | 0.95 | 0.55 | 2.8 | 2.8 | 2.66 | 1.54 | 1.25 | 1.25 | 2 | 2 | 2.5 | 2.5 | 2.5 | 2.5 | 3.125 | 3.125 | 0.00077 |  | 6202 2Z C3 | 6202 2Z C3 | Service life lubrication | Drive-End | A (half-key) | CW or CCW | RAL 5010 (Gentian Blue) | Aluminium | Aluminium |  |  | M20 (1x) | To right | Ø11 x 23 mm | 4 x 4 x 18 mm | M4 | 0.27 | 0.22 | 0.06 | 0.05 | 0.07 | Inclusive PTC 140°C |  | 1106B004425ACZ3 | TD-221 | BV-204 | CV-104 | EN | Brake (IC411) (standard) | H2SP 63 | 4 Nm | No | 230 V AC | 207 V DC | B2-2P-250
Datasheet EN 3SIEK 63-6B2-HS B14A (0,12kW-230.400V-50Hz) | 1106B006625ACZ3 | Cantoni Motor | 3-phase motor | 3-fase (standard) | IE3 | IE3 Premium Efficiency | 3SIE 63-6B-HS | Nee | 3SIEK 63-6B2-HS (4 Nm) | 3SIEK 63-6B2-HS | 63 | 0.12 | 6 | B14A | B14 (IM 3601) or derivatives | B14A flange | F (155°C) temperature rise-class B (max. 80K) | S1 (continuous) | -20 to +40°C | ≤ 1000 m.a.s.l. | 1 | IC411 (TEFC) | IP55 | No | 7.3 | 230 | 400 | 50 | ∆ | Y | 0.12 | 0.12 | 920 | 920 | 52 | 58.7 | 57.7 | 52 | 58.7 | 57.7 | 0.55 | 0.55 | 0.95 | 0.55 | 2.8 | 2.8 | 2.66 | 1.54 | 1.25 | 1.25 | 2 | 2 | 2.5 | 2.5 | 2.5 | 2.5 | 3.125 | 3.125 | 0.00077 |  | 6202 2Z C3 | 6202 2Z C3 | Service life lubrication | Drive-End | A (half-key) | CW or CCW | RAL 5010 (Gentian Blue) | Aluminium | Aluminium |  |  | M20 (1x) | To right | Ø11 x 23 mm | 4 x 4 x 18 mm | M4 | 0.27 | 0.22 | 0.06 | 0.05 | 0.07 | Inclusive PTC 140°C |  | 1106B004625ACZ3 | TD-221 | BV-204 | CV-104 | EN | Brake (IC411) (standard) | H2SP 63 | 4 Nm | No | 230 V AC | 207 V DC | B2-2P-250
Datasheet EN 3SIEK 63-6B1-HS B14B (0,12kW-230.400V-50Hz) | 1106B006825ACZ3 | Cantoni Motor | 3-phase motor | 3-fase (standard) | IE3 | IE3 Premium Efficiency | 3SIE 63-6B-HS | Nee | 3SIEK 63-6B1-HS (4 Nm) | 3SIEK 63-6B1-HS | 63 | 0.12 | 6 | B14B | B14 (IM 3601) or derivatives | B14B flange | F (155°C) temperature rise-class B (max. 80K) | S1 (continuous) | -20 to +40°C | ≤ 1000 m.a.s.l. | 1 | IC411 (TEFC) | IP55 | No | 7.37 | 230 | 400 | 50 | ∆ | Y | 0.12 | 0.12 | 920 | 920 | 52 | 58.7 | 57.7 | 52 | 58.7 | 57.7 | 0.55 | 0.55 | 0.95 | 0.55 | 2.8 | 2.8 | 2.66 | 1.54 | 1.25 | 1.25 | 2 | 2 | 2.5 | 2.5 | 2.5 | 2.5 | 3.125 | 3.125 | 0.00077 |  | 6202 2Z C3 | 6202 2Z C3 | Service life lubrication | Drive-End | A (half-key) | CW or CCW | RAL 5010 (Gentian Blue) | Aluminium | Aluminium |  |  | M20 (1x) | To right | Ø11 x 23 mm | 4 x 4 x 18 mm | M4 | 0.27 | 0.22 | 0.06 | 0.05 | 0.07 | Inclusive PTC 140°C |  | 1106B004825ACZ3 | TD-221 | BV-204 | CV-104 | EN | Brake (IC411) (standard) | H2SP 63 | 4 Nm | No | 230 V AC | 207 V DC | B2-2P-250
Datasheet EN 3SIE 71-2A-HS B3 (0,37kW-230.400V-50Hz) | 1107A002025ACZ3 | Cantoni Motor | 3-phase motor | 3-fase (standard) | IE3 | IE3 Premium Efficiency | 3SIE 71-2A-HS | Ja | 3SIE 71-2A-HS (4 Nm) | 3SIE 71-2A-HS | 71 | 0.37 | 2 | B3 | B3 (IM 1001) or derivatives | Feet | F (155°C) temperature rise-class B (max. 80K) | S1 (continuous) | -20 to +40°C | ≤ 1000 m.a.s.l. | 1 | IC411 (TEFC) | IP55 | No | 7.3 | 230 | 400 | 50 | ∆ | Y | 0.37 | 0.37 | 2880 | 2880 | 73 | 76 | 76 | 73 | 76 | 76 | 0.77 | 0.77 | 1.65 | 0.95 | 5.6 | 5.6 | 9.24 | 5.32 | 1.23 | 1.23 | 2.8 | 2.8 | 3.444 | 3.444 | 3 | 3 | 3.69 | 3.69 | 0.00048 |  | 6203 2Z C3 | 6203 2Z C3 | Service life lubrication | Drive-End | A (half-key) | CW or CCW | RAL 5010 (Gentian Blue) | Aluminium | Aluminium | Aluminium (screwed) | Top | M20 (1x) | To right | Ø14 x 30 mm | 5 x 5 x 25 mm | M5 | 0.29 | 0.24 | 0.07 | 0.05 | 0.09 | Inclusive PTC 140°C |  | 1107A002025ACZ3 | TD-221 | BV-204 | CV-104 | EN | Brake (IC411) (standard) | H2SP 63 | 4 Nm | No | 230 V AC | 207 V DC | B2-2P-250
Datasheet EN 3SIEL 71-2A-HS B35 (0,37kW-230.400V-50Hz) | 1107A002125ACZ3 | Cantoni Motor | 3-phase motor | 3-fase (standard) | IE3 | IE3 Premium Efficiency | 3SIE 71-2A-HS | Nee | 3SIEL 71-2A-HS (4 Nm) | 3SIEL 71-2A-HS | 71 | 0.37 | 2 | B3/B5 | B35 (IM 2001) or derivatives | Feet and B5 flange | F (155°C) temperature rise-class B (max. 80K) | S1 (continuous) | -20 to +40°C | ≤ 1000 m.a.s.l. | 1 | IC411 (TEFC) | IP55 | No | 7.56 | 230 | 400 | 50 | ∆ | Y | 0.37 | 0.37 | 2880 | 2880 | 73 | 76 | 76 | 73 | 76 | 76 | 0.77 | 0.77 | 1.65 | 0.95 | 5.6 | 5.6 | 9.24 | 5.32 | 1.23 | 1.23 | 2.8 | 2.8 | 3.444 | 3.444 | 3 | 3 | 3.69 | 3.69 | 0.00048 |  | 6203 2Z C3 | 6203 2Z C3 | Service life lubrication | Drive-End | A (half-key) | CW or CCW | RAL 5010 (Gentian Blue) | Aluminium | Aluminium | Aluminium (screwed) | Top | M20 (1x) | To right | Ø14 x 30 mm | 5 x 5 x 25 mm | M5 | 0.29 | 0.24 | 0.07 | 0.05 | 0.09 | Inclusive PTC 140°C |  | 1107A002125ACZ3 | TD-221 | BV-204 | CV-104 | EN | Brake (IC411) (standard) | H2SP 63 | 4 Nm | No | 230 V AC | 207 V DC | B2-2P-250
Datasheet EN 3SIEL 71-2A2-HS B34A (0,37kW-230.400V-50Hz) | 1107A002225ACZ3 | Cantoni Motor | 3-phase motor | 3-fase (standard) | IE3 | IE3 Premium Efficiency | 3SIE 71-2A-HS | Nee | 3SIEL 71-2A2-HS (4 Nm) | 3SIEL 71-2A2-HS | 71 | 0.37 | 2 | B3/B14A | B34 (IM 2101) or derivatives | Feet and B14A flange | F (155°C) temperature rise-class B (max. 80K) | S1 (continuous) | -20 to +40°C | ≤ 1000 m.a.s.l. | 1 | IC411 (TEFC) | IP55 | No | 7.39 | 230 | 400 | 50 | ∆ | Y | 0.37 | 0.37 | 2880 | 2880 | 73 | 76 | 76 | 73 | 76 | 76 | 0.77 | 0.77 | 1.65 | 0.95 | 5.6 | 5.6 | 9.24 | 5.32 | 1.23 | 1.23 | 2.8 | 2.8 | 3.444 | 3.444 | 3 | 3 | 3.69 | 3.69 | 0.00048 |  | 6203 2Z C3 | 6203 2Z C3 | Service life lubrication | Drive-End | A (half-key) | CW or CCW | RAL 5010 (Gentian Blue) | Aluminium | Aluminium | Aluminium (screwed) | Top | M20 (1x) | To right | Ø14 x 30 mm | 5 x 5 x 25 mm | M5 | 0.29 | 0.24 | 0.07 | 0.05 | 0.09 | Inclusive PTC 140°C |  | 1107A002225ACZ3 | TD-221 | BV-204 | CV-104 | EN | Brake (IC411) (standard) | H2SP 63 | 4 Nm | No | 230 V AC | 207 V DC | B2-2P-250
Datasheet EN 3SIEL 71-2A1-HS B34B (0,37kW-230.400V-50Hz) | 1107A002325ACZ3 | Cantoni Motor | 3-phase motor | 3-fase (standard) | IE3 | IE3 Premium Efficiency | 3SIE 71-2A-HS | Nee | 3SIEL 71-2A1-HS (4 Nm) | 3SIEL 71-2A1-HS | 71 | 0.37 | 2 | B3/B14B | B34 (IM 2101) or derivatives | Feet and B14B flange | F (155°C) temperature rise-class B (max. 80K) | S1 (continuous) | -20 to +40°C | ≤ 1000 m.a.s.l. | 1 | IC411 (TEFC) | IP55 | No | 7.55 | 230 | 400 | 50 | ∆ | Y | 0.37 | 0.37 | 2880 | 2880 | 73 | 76 | 76 | 73 | 76 | 76 | 0.77 | 0.77 | 1.65 | 0.95 | 5.6 | 5.6 | 9.24 | 5.32 | 1.23 | 1.23 | 2.8 | 2.8 | 3.444 | 3.444 | 3 | 3 | 3.69 | 3.69 | 0.00048 |  | 6203 2Z C3 | 6203 2Z C3 | Service life lubrication | Drive-End | A (half-key) | CW or CCW | RAL 5010 (Gentian Blue) | Aluminium | Aluminium | Aluminium (screwed) | Top | M20 (1x) | To right | Ø14 x 30 mm | 5 x 5 x 25 mm | M5 | 0.29 | 0.24 | 0.07 | 0.05 | 0.09 | Inclusive PTC 140°C |  | 1107A002325ACZ3 | TD-221 | BV-204 | CV-104 | EN | Brake (IC411) (standard) | H2SP 63 | 4 Nm | No | 230 V AC | 207 V DC | B2-2P-250
Datasheet EN 3SIEK 71-2A-HS B5 (0,37kW-230.400V-50Hz) | 1107A002425ACZ3 | Cantoni Motor | 3-phase motor | 3-fase (standard) | IE3 | IE3 Premium Efficiency | 3SIE 71-2A-HS | Nee | 3SIEK 71-2A-HS (4 Nm) | 3SIEK 71-2A-HS | 71 | 0.37 | 2 | B5 | B5 (IM 3001) or derivatives | B5 flange | F (155°C) temperature rise-class B (max. 80K) | S1 (continuous) | -20 to +40°C | ≤ 1000 m.a.s.l. | 1 | IC411 (TEFC) | IP55 | No | 7.56 | 230 | 400 | 50 | ∆ | Y | 0.37 | 0.37 | 2880 | 2880 | 73 | 76 | 76 | 73 | 76 | 76 | 0.77 | 0.77 | 1.65 | 0.95 | 5.6 | 5.6 | 9.24 | 5.32 | 1.23 | 1.23 | 2.8 | 2.8 | 3.444 | 3.444 | 3 | 3 | 3.69 | 3.69 | 0.00048 |  | 6203 2Z C3 | 6203 2Z C3 | Service life lubrication | Drive-End | A (half-key) | CW or CCW | RAL 5010 (Gentian Blue) | Aluminium | Aluminium |  |  | M20 (1x) | To right | Ø14 x 30 mm | 5 x 5 x 25 mm | M5 | 0.29 | 0.24 | 0.07 | 0.05 | 0.09 | Inclusive PTC 140°C |  | 1107A002425ACZ3 | TD-221 | BV-204 | CV-104 | EN | Brake (IC411) (standard) | H2SP 63 | 4 Nm | No | 230 V AC | 207 V DC | B2-2P-250
Datasheet EN 3SIEK 71-2A2-HS B14A (0,37kW-230.400V-50Hz) | 1107A002625ACZ3 | Cantoni Motor | 3-phase motor | 3-fase (standard) | IE3 | IE3 Premium Efficiency | 3SIE 71-2A-HS | Nee | 3SIEK 71-2A2-HS (4 Nm) | 3SIEK 71-2A2-HS | 71 | 0.37 | 2 | B14A | B14 (IM 3601) or derivatives | B14A flange | F (155°C) temperature rise-class B (max. 80K) | S1 (continuous) | -20 to +40°C | ≤ 1000 m.a.s.l. | 1 | IC411 (TEFC) | IP55 | No | 7.39 | 230 | 400 | 50 | ∆ | Y | 0.37 | 0.37 | 2880 | 2880 | 73 | 76 | 76 | 73 | 76 | 76 | 0.77 | 0.77 | 1.65 | 0.95 | 5.6 | 5.6 | 9.24 | 5.32 | 1.23 | 1.23 | 2.8 | 2.8 | 3.444 | 3.444 | 3 | 3 | 3.69 | 3.69 | 0.00048 |  | 6203 2Z C3 | 6203 2Z C3 | Service life lubrication | Drive-End | A (half-key) | CW or CCW | RAL 5010 (Gentian Blue) | Aluminium | Aluminium |  |  | M20 (1x) | To right | Ø14 x 30 mm | 5 x 5 x 25 mm | M5 | 0.29 | 0.24 | 0.07 | 0.05 | 0.09 | Inclusive PTC 140°C |  | 1107A002625ACZ3 | TD-221 | BV-204 | CV-104 | EN | Brake (IC411) (standard) | H2SP 63 | 4 Nm | No | 230 V AC | 207 V DC | B2-2P-250
Datasheet EN 3SIEK 71-2A1-HS B14B (0,37kW-230.400V-50Hz) | 1107A002825ACZ3 | Cantoni Motor | 3-phase motor | 3-fase (standard) | IE3 | IE3 Premium Efficiency | 3SIE 71-2A-HS | Nee | 3SIEK 71-2A1-HS (4 Nm) | 3SIEK 71-2A1-HS | 71 | 0.37 | 2 | B14B | B14 (IM 3601) or derivatives | B14B flange | F (155°C) temperature rise-class B (max. 80K) | S1 (continuous) | -20 to +40°C | ≤ 1000 m.a.s.l. | 1 | IC411 (TEFC) | IP55 | No | 7.55 | 230 | 400 | 50 | ∆ | Y | 0.37 | 0.37 | 2880 | 2880 | 73 | 76 | 76 | 73 | 76 | 76 | 0.77 | 0.77 | 1.65 | 0.95 | 5.6 | 5.6 | 9.24 | 5.32 | 1.23 | 1.23 | 2.8 | 2.8 | 3.444 | 3.444 | 3 | 3 | 3.69 | 3.69 | 0.00048 |  | 6203 2Z C3 | 6203 2Z C3 | Service life lubrication | Drive-End | A (half-key) | CW or CCW | RAL 5010 (Gentian Blue) | Aluminium | Aluminium |  |  | M20 (1x) | To right | Ø14 x 30 mm | 5 x 5 x 25 mm | M5 | 0.29 | 0.24 | 0.07 | 0.05 | 0.09 | Inclusive PTC 140°C |  | 1107A002825ACZ3 | TD-221 | BV-204 | CV-104 | EN | Brake (IC411) (standard) | H2SP 63 | 4 Nm | No | 230 V AC | 207 V DC | B2-2P-250
Datasheet EN 3SIE 71-4A-HS B3 (0,25kW-230.400V-50Hz) | 1107A004025ACZ3 | Cantoni Motor | 3-phase motor | 3-fase (standard) | IE3 | IE3 Premium Efficiency | 3SIE 71-4A-HS | Ja | 3SIE 71-4A-HS (4 Nm) | 3SIE 71-4A-HS | 71 | 0.25 | 4 | B3 | B3 (IM 1001) or derivatives | Feet | F (155°C) temperature rise-class B (max. 80K) | S1 (continuous) | -20 to +40°C | ≤ 1000 m.a.s.l. | 1 | IC411 (TEFC) | IP55 | No | 8.8 | 230 | 400 | 50 | ∆ | Y | 0.25 | 0.25 | 1420 | 1420 | 68 | 72 | 74 | 68 | 72 | 74 | 0.61 | 0.61 | 1.4 | 0.8 | 4.6 | 4.6 | 6.44 | 3.68 | 1.68 | 1.68 | 3.3 | 3.3 | 5.544 | 5.544 | 3.3 | 3.3 | 5.544 | 5.544 | 0.00101 |  | 6203 2Z C3 | 6203 2Z C3 | Service life lubrication | Drive-End | A (half-key) | CW or CCW | RAL 5010 (Gentian Blue) | Aluminium | Aluminium | Aluminium (screwed) | Top | M20 (1x) | To right | Ø14 x 30 mm | 5 x 5 x 25 mm | M5 | 0.36 | 0.3 | 0.09 | 0.07 | 0.11 | Inclusive PTC 140°C |  | 1107A004025ACZ3 | TD-221 | BV-204 | CV-104 | EN | Brake (IC411) (standard) | H2SP 63 | 4 Nm | No | 230 V AC | 207 V DC | B2-2P-250
Datasheet EN 3SIEL 71-4A-HS B35 (0,25kW-230.400V-50Hz) | 1107A004125ACZ3 | Cantoni Motor | 3-phase motor | 3-fase (standard) | IE3 | IE3 Premium Efficiency | 3SIE 71-4A-HS | Nee | 3SIEL 71-4A-HS (4 Nm) | 3SIEL 71-4A-HS | 71 | 0.25 | 4 | B3/B5 | B35 (IM 2001) or derivatives | Feet and B5 flange | F (155°C) temperature rise-class B (max. 80K) | S1 (continuous) | -20 to +40°C | ≤ 1000 m.a.s.l. | 1 | IC411 (TEFC) | IP55 | No | 9.06 | 230 | 400 | 50 | ∆ | Y | 0.25 | 0.25 | 1420 | 1420 | 68 | 72 | 74 | 68 | 72 | 74 | 0.61 | 0.61 | 1.4 | 0.8 | 4.6 | 4.6 | 6.44 | 3.68 | 1.68 | 1.68 | 3.3 | 3.3 | 5.544 | 5.544 | 3.3 | 3.3 | 5.544 | 5.544 | 0.00101 |  | 6203 2Z C3 | 6203 2Z C3 | Service life lubrication | Drive-End | A (half-key) | CW or CCW | RAL 5010 (Gentian Blue) | Aluminium | Aluminium | Aluminium (screwed) | Top | M20 (1x) | To right | Ø14 x 30 mm | 5 x 5 x 25 mm | M5 | 0.36 | 0.3 | 0.09 | 0.07 | 0.11 | Inclusive PTC 140°C |  | 1107A004125ACZ3 | TD-221 | BV-204 | CV-104 | EN | Brake (IC411) (standard) | H2SP 63 | 4 Nm | No | 230 V AC | 207 V DC | B2-2P-250
Datasheet EN 3SIEL 71-4A2-HS B34A (0,25kW-230.400V-50Hz) | 1107A004225ACZ3 | Cantoni Motor | 3-phase motor | 3-fase (standard) | IE3 | IE3 Premium Efficiency | 3SIE 71-4A-HS | Nee | 3SIEL 71-4A2-HS (4 Nm) | 3SIEL 71-4A2-HS | 71 | 0.25 | 4 | B3/B14A | B34 (IM 2101) or derivatives | Feet and B14A flange | F (155°C) temperature rise-class B (max. 80K) | S1 (continuous) | -20 to +40°C | ≤ 1000 m.a.s.l. | 1 | IC411 (TEFC) | IP55 | No | 8.89 | 230 | 400 | 50 | ∆ | Y | 0.25 | 0.25 | 1420 | 1420 | 68 | 72 | 74 | 68 | 72 | 74 | 0.61 | 0.61 | 1.4 | 0.8 | 4.6 | 4.6 | 6.44 | 3.68 | 1.68 | 1.68 | 3.3 | 3.3 | 5.544 | 5.544 | 3.3 | 3.3 | 5.544 | 5.544 | 0.00101 |  | 6203 2Z C3 | 6203 2Z C3 | Service life lubrication | Drive-End | A (half-key) | CW or CCW | RAL 5010 (Gentian Blue) | Aluminium | Aluminium | Aluminium (screwed) | Top | M20 (1x) | To right | Ø14 x 30 mm | 5 x 5 x 25 mm | M5 | 0.36 | 0.3 | 0.09 | 0.07 | 0.11 | Inclusive PTC 140°C |  | 1107A004225ACZ3 | TD-221 | BV-204 | CV-104 | EN | Brake (IC411) (standard) | H2SP 63 | 4 Nm | No | 230 V AC | 207 V DC | B2-2P-250
Datasheet EN 3SIEL 71-4A1-HS B34B (0,25kW-230.400V-50Hz) | 1107A004325ACZ3 | Cantoni Motor | 3-phase motor | 3-fase (standard) | IE3 | IE3 Premium Efficiency | 3SIE 71-4A-HS | Nee | 3SIEL 71-4A1-HS (4 Nm) | 3SIEL 71-4A1-HS | 71 | 0.25 | 4 | B3/B14B | B34 (IM 2101) or derivatives | Feet and B14B flange | F (155°C) temperature rise-class B (max. 80K) | S1 (continuous) | -20 to +40°C | ≤ 1000 m.a.s.l. | 1 | IC411 (TEFC) | IP55 | No | 9.05 | 230 | 400 | 50 | ∆ | Y | 0.25 | 0.25 | 1420 | 1420 | 68 | 72 | 74 | 68 | 72 | 74 | 0.61 | 0.61 | 1.4 | 0.8 | 4.6 | 4.6 | 6.44 | 3.68 | 1.68 | 1.68 | 3.3 | 3.3 | 5.544 | 5.544 | 3.3 | 3.3 | 5.544 | 5.544 | 0.00101 |  | 6203 2Z C3 | 6203 2Z C3 | Service life lubrication | Drive-End | A (half-key) | CW or CCW | RAL 5010 (Gentian Blue) | Aluminium | Aluminium | Aluminium (screwed) | Top | M20 (1x) | To right | Ø14 x 30 mm | 5 x 5 x 25 mm | M5 | 0.36 | 0.3 | 0.09 | 0.07 | 0.11 | Inclusive PTC 140°C |  | 1107A004325ACZ3 | TD-221 | BV-204 | CV-104 | EN | Brake (IC411) (standard) | H2SP 63 | 4 Nm | No | 230 V AC | 207 V DC | B2-2P-250
Datasheet EN 3SIEK 71-4A-HS B5 (0,25kW-230.400V-50Hz) | 1107A004425ACZ3 | Cantoni Motor | 3-phase motor | 3-fase (standard) | IE3 | IE3 Premium Efficiency | 3SIE 71-4A-HS | Nee | 3SIEK 71-4A-HS (4 Nm) | 3SIEK 71-4A-HS | 71 | 0.25 | 4 | B5 | B5 (IM 3001) or derivatives | B5 flange | F (155°C) temperature rise-class B (max. 80K) | S1 (continuous) | -20 to +40°C | ≤ 1000 m.a.s.l. | 1 | IC411 (TEFC) | IP55 | No | 9.06 | 230 | 400 | 50 | ∆ | Y | 0.25 | 0.25 | 1420 | 1420 | 68 | 72 | 74 | 68 | 72 | 74 | 0.61 | 0.61 | 1.4 | 0.8 | 4.6 | 4.6 | 6.44 | 3.68 | 1.68 | 1.68 | 3.3 | 3.3 | 5.544 | 5.544 | 3.3 | 3.3 | 5.544 | 5.544 | 0.00101 |  | 6203 2Z C3 | 6203 2Z C3 | Service life lubrication | Drive-End | A (half-key) | CW or CCW | RAL 5010 (Gentian Blue) | Aluminium | Aluminium |  |  | M20 (1x) | To right | Ø14 x 30 mm | 5 x 5 x 25 mm | M5 | 0.36 | 0.3 | 0.09 | 0.07 | 0.11 | Inclusive PTC 140°C |  | 1107A004425ACZ3 | TD-221 | BV-204 | CV-104 | EN | Brake (IC411) (standard) | H2SP 63 | 4 Nm | No | 230 V AC | 207 V DC | B2-2P-250
Datasheet EN 3SIEK 71-4A2-HS B14A (0,25kW-230.400V-50Hz) | 1107A004625ACZ3 | Cantoni Motor | 3-phase motor | 3-fase (standard) | IE3 | IE3 Premium Efficiency | 3SIE 71-4A-HS | Nee | 3SIEK 71-4A2-HS (4 Nm) | 3SIEK 71-4A2-HS | 71 | 0.25 | 4 | B14A | B14 (IM 3601) or derivatives | B14A flange | F (155°C) temperature rise-class B (max. 80K) | S1 (continuous) | -20 to +40°C | ≤ 1000 m.a.s.l. | 1 | IC411 (TEFC) | IP55 | No | 8.89 | 230 | 400 | 50 | ∆ | Y | 0.25 | 0.25 | 1420 | 1420 | 68 | 72 | 74 | 68 | 72 | 74 | 0.61 | 0.61 | 1.4 | 0.8 | 4.6 | 4.6 | 6.44 | 3.68 | 1.68 | 1.68 | 3.3 | 3.3 | 5.544 | 5.544 | 3.3 | 3.3 | 5.544 | 5.544 | 0.00101 |  | 6203 2Z C3 | 6203 2Z C3 | Service life lubrication | Drive-End | A (half-key) | CW or CCW | RAL 5010 (Gentian Blue) | Aluminium | Aluminium |  |  | M20 (1x) | To right | Ø14 x 30 mm | 5 x 5 x 25 mm | M5 | 0.36 | 0.3 | 0.09 | 0.07 | 0.11 | Inclusive PTC 140°C |  | 1107A004625ACZ3 | TD-221 | BV-204 | CV-104 | EN | Brake (IC411) (standard) | H2SP 63 | 4 Nm | No | 230 V AC | 207 V DC | B2-2P-250
Datasheet EN 3SIEK 71-4A1-HS B14B (0,25kW-230.400V-50Hz) | 1107A004825ACZ3 | Cantoni Motor | 3-phase motor | 3-fase (standard) | IE3 | IE3 Premium Efficiency | 3SIE 71-4A-HS | Nee | 3SIEK 71-4A1-HS (4 Nm) | 3SIEK 71-4A1-HS | 71 | 0.25 | 4 | B14B | B14 (IM 3601) or derivatives | B14B flange | F (155°C) temperature rise-class B (max. 80K) | S1 (continuous) | -20 to +40°C | ≤ 1000 m.a.s.l. | 1 | IC411 (TEFC) | IP55 | No | 9.05 | 230 | 400 | 50 | ∆ | Y | 0.25 | 0.25 | 1420 | 1420 | 68 | 72 | 74 | 68 | 72 | 74 | 0.61 | 0.61 | 1.4 | 0.8 | 4.6 | 4.6 | 6.44 | 3.68 | 1.68 | 1.68 | 3.3 | 3.3 | 5.544 | 5.544 | 3.3 | 3.3 | 5.544 | 5.544 | 0.00101 |  | 6203 2Z C3 | 6203 2Z C3 | Service life lubrication | Drive-End | A (half-key) | CW or CCW | RAL 5010 (Gentian Blue) | Aluminium | Aluminium |  |  | M20 (1x) | To right | Ø14 x 30 mm | 5 x 5 x 25 mm | M5 | 0.36 | 0.3 | 0.09 | 0.07 | 0.11 | Inclusive PTC 140°C |  | 1107A004825ACZ3 | TD-221 | BV-204 | CV-104 | EN | Brake (IC411) (standard) | H2SP 63 | 4 Nm | No | 230 V AC | 207 V DC | B2-2P-250
Datasheet EN 3SIE 71-6A-HS B3 (0,18kW-230.400V-50Hz) | 1107A006025ACZ3 | Cantoni Motor | 3-phase motor | 3-fase (standard) | IE3 | IE3 Premium Efficiency | 3SIE 71-6A-HS | Ja | 3SIE 71-6A-HS (4 Nm) | 3SIE 71-6A-HS | 71 | 0.18 | 6 | B3 | B3 (IM 1001) or derivatives | Feet | F (155°C) temperature rise-class B (max. 80K) | S1 (continuous) | -20 to +40°C | ≤ 1000 m.a.s.l. | 1 | IC411 (TEFC) | IP55 | No | 8.6 | 230 | 400 | 50 | ∆ | Y | 0.18 | 0.18 | 910 | 910 | 59 | 65.5 | 66 | 59 | 65.5 | 66 | 0.67 | 0.67 | 1 | 0.6 | 3.4 | 3.4 | 3.4 | 2.04 | 1.9 | 1.9 | 2.8 | 2.8 | 5.32 | 5.32 | 2.8 | 2.8 | 5.32 | 5.32 | 0.001221 |  | 6203 2Z C3 | 6203 2Z C3 | Service life lubrication | Drive-End | A (half-key) | CW or CCW | RAL 5010 (Gentian Blue) | Aluminium | Aluminium | Aluminium (screwed) | Top | M20 (1x) | To right | Ø14 x 30 mm | 5 x 5 x 25 mm | M5 | 0.4 | 0.35 | 0.1 | 0.08 | 0.12 | Inclusive PTC 140°C |  | 1107A004025ACZ3 | TD-221 | BV-204 | CV-104 | EN | Brake (IC411) (standard) | H2SP 63 | 4 Nm | No | 230 V AC | 207 V DC | B2-2P-250
Datasheet EN 3SIEL 71-6A-HS B35 (0,18kW-230.400V-50Hz) | 1107A006125ACZ3 | Cantoni Motor | 3-phase motor | 3-fase (standard) | IE3 | IE3 Premium Efficiency | 3SIE 71-6A-HS | Nee | 3SIEL 71-6A-HS (4 Nm) | 3SIEL 71-6A-HS | 71 | 0.18 | 6 | B3/B5 | B35 (IM 2001) or derivatives | Feet and B5 flange | F (155°C) temperature rise-class B (max. 80K) | S1 (continuous) | -20 to +40°C | ≤ 1000 m.a.s.l. | 1 | IC411 (TEFC) | IP55 | No | 8.86 | 230 | 400 | 50 | ∆ | Y | 0.18 | 0.18 | 910 | 910 | 59 | 65.5 | 66 | 59 | 65.5 | 66 | 0.67 | 0.67 | 1 | 0.6 | 3.4 | 3.4 | 3.4 | 2.04 | 1.9 | 1.9 | 2.8 | 2.8 | 5.32 | 5.32 | 2.8 | 2.8 | 5.32 | 5.32 | 0.001221 |  | 6203 2Z C3 | 6203 2Z C3 | Service life lubrication | Drive-End | A (half-key) | CW or CCW | RAL 5010 (Gentian Blue) | Aluminium | Aluminium | Aluminium (screwed) | Top | M20 (1x) | To right | Ø14 x 30 mm | 5 x 5 x 25 mm | M5 | 0.4 | 0.35 | 0.1 | 0.08 | 0.12 | Inclusive PTC 140°C |  | 1107A004125ACZ3 | TD-221 | BV-204 | CV-104 | EN | Brake (IC411) (standard) | H2SP 63 | 4 Nm | No | 230 V AC | 207 V DC | B2-2P-250
Datasheet EN 3SIEL 71-6A2-HS B34A (0,18kW-230.400V-50Hz) | 1107A006225ACZ3 | Cantoni Motor | 3-phase motor | 3-fase (standard) | IE3 | IE3 Premium Efficiency | 3SIE 71-6A-HS | Nee | 3SIEL 71-6A2-HS (4 Nm) | 3SIEL 71-6A2-HS | 71 | 0.18 | 6 | B3/B14A | B34 (IM 2101) or derivatives | Feet and B14A flange | F (155°C) temperature rise-class B (max. 80K) | S1 (continuous) | -20 to +40°C | ≤ 1000 m.a.s.l. | 1 | IC411 (TEFC) | IP55 | No | 8.69 | 230 | 400 | 50 | ∆ | Y | 0.18 | 0.18 | 910 | 910 | 59 | 65.5 | 66 | 59 | 65.5 | 66 | 0.67 | 0.67 | 1 | 0.6 | 3.4 | 3.4 | 3.4 | 2.04 | 1.9 | 1.9 | 2.8 | 2.8 | 5.32 | 5.32 | 2.8 | 2.8 | 5.32 | 5.32 | 0.001221 |  | 6203 2Z C3 | 6203 2Z C3 | Service life lubrication | Drive-End | A (half-key) | CW or CCW | RAL 5010 (Gentian Blue) | Aluminium | Aluminium | Aluminium (screwed) | Top | M20 (1x) | To right | Ø14 x 30 mm | 5 x 5 x 25 mm | M5 | 0.4 | 0.35 | 0.1 | 0.08 | 0.12 | Inclusive PTC 140°C |  | 1107A004225ACZ3 | TD-221 | BV-204 | CV-104 | EN | Brake (IC411) (standard) | H2SP 63 | 4 Nm | No | 230 V AC | 207 V DC | B2-2P-250
Datasheet EN 3SIEL 71-6A1-HS B34B (0,18kW-230.400V-50Hz) | 1107A006325ACZ3 | Cantoni Motor | 3-phase motor | 3-fase (standard) | IE3 | IE3 Premium Efficiency | 3SIE 71-6A-HS | Nee | 3SIEL 71-6A1-HS (4 Nm) | 3SIEL 71-6A1-HS | 71 | 0.18 | 6 | B3/B14B | B34 (IM 2101) or derivatives | Feet and B14B flange | F (155°C) temperature rise-class B (max. 80K) | S1 (continuous) | -20 to +40°C | ≤ 1000 m.a.s.l. | 1 | IC411 (TEFC) | IP55 | No | 8.85 | 230 | 400 | 50 | ∆ | Y | 0.18 | 0.18 | 910 | 910 | 59 | 65.5 | 66 | 59 | 65.5 | 66 | 0.67 | 0.67 | 1 | 0.6 | 3.4 | 3.4 | 3.4 | 2.04 | 1.9 | 1.9 | 2.8 | 2.8 | 5.32 | 5.32 | 2.8 | 2.8 | 5.32 | 5.32 | 0.001221 |  | 6203 2Z C3 | 6203 2Z C3 | Service life lubrication | Drive-End | A (half-key) | CW or CCW | RAL 5010 (Gentian Blue) | Aluminium | Aluminium | Aluminium (screwed) | Top | M20 (1x) | To right | Ø14 x 30 mm | 5 x 5 x 25 mm | M5 | 0.4 | 0.35 | 0.1 | 0.08 | 0.12 | Inclusive PTC 140°C |  | 1107A004325ACZ3 | TD-221 | BV-204 | CV-104 | EN | Brake (IC411) (standard) | H2SP 63 | 4 Nm | No | 230 V AC | 207 V DC | B2-2P-250
Datasheet EN 3SIEK 71-6A-HS B5 (0,18kW-230.400V-50Hz) | 1107A006425ACZ3 | Cantoni Motor | 3-phase motor | 3-fase (standard) | IE3 | IE3 Premium Efficiency | 3SIE 71-6A-HS | Nee | 3SIEK 71-6A-HS (4 Nm) | 3SIEK 71-6A-HS | 71 | 0.18 | 6 | B5 | B5 (IM 3001) or derivatives | B5 flange | F (155°C) temperature rise-class B (max. 80K) | S1 (continuous) | -20 to +40°C | ≤ 1000 m.a.s.l. | 1 | IC411 (TEFC) | IP55 | No | 8.86 | 230 | 400 | 50 | ∆ | Y | 0.18 | 0.18 | 910 | 910 | 59 | 65.5 | 66 | 59 | 65.5 | 66 | 0.67 | 0.67 | 1 | 0.6 | 3.4 | 3.4 | 3.4 | 2.04 | 1.9 | 1.9 | 2.8 | 2.8 | 5.32 | 5.32 | 2.8 | 2.8 | 5.32 | 5.32 | 0.001221 |  | 6203 2Z C3 | 6203 2Z C3 | Service life lubrication | Drive-End | A (half-key) | CW or CCW | RAL 5010 (Gentian Blue) | Aluminium | Aluminium |  |  | M20 (1x) | To right | Ø14 x 30 mm | 5 x 5 x 25 mm | M5 | 0.4 | 0.35 | 0.1 | 0.08 | 0.12 | Inclusive PTC 140°C |  | 1107A004425ACZ3 | TD-221 | BV-204 | CV-104 | EN | Brake (IC411) (standard) | H2SP 63 | 4 Nm | No | 230 V AC | 207 V DC | B2-2P-250
Datasheet EN 3SIEK 71-6A2-HS B14A (0,18kW-230.400V-50Hz) | 1107A006625ACZ3 | Cantoni Motor | 3-phase motor | 3-fase (standard) | IE3 | IE3 Premium Efficiency | 3SIE 71-6A-HS | Nee | 3SIEK 71-6A2-HS (4 Nm) | 3SIEK 71-6A2-HS | 71 | 0.18 | 6 | B14A | B14 (IM 3601) or derivatives | B14A flange | F (155°C) temperature rise-class B (max. 80K) | S1 (continuous) | -20 to +40°C | ≤ 1000 m.a.s.l. | 1 | IC411 (TEFC) | IP55 | No | 8.69 | 230 | 400 | 50 | ∆ | Y | 0.18 | 0.18 | 910 | 910 | 59 | 65.5 | 66 | 59 | 65.5 | 66 | 0.67 | 0.67 | 1 | 0.6 | 3.4 | 3.4 | 3.4 | 2.04 | 1.9 | 1.9 | 2.8 | 2.8 | 5.32 | 5.32 | 2.8 | 2.8 | 5.32 | 5.32 | 0.001221 |  | 6203 2Z C3 | 6203 2Z C3 | Service life lubrication | Drive-End | A (half-key) | CW or CCW | RAL 5010 (Gentian Blue) | Aluminium | Aluminium |  |  | M20 (1x) | To right | Ø14 x 30 mm | 5 x 5 x 25 mm | M5 | 0.4 | 0.35 | 0.1 | 0.08 | 0.12 | Inclusive PTC 140°C |  | 1107A004625ACZ3 | TD-221 | BV-204 | CV-104 | EN | Brake (IC411) (standard) | H2SP 63 | 4 Nm | No | 230 V AC | 207 V DC | B2-2P-250
Datasheet EN 3SIEK 71-6A1-HS B14B (0,18kW-230.400V-50Hz) | 1107A006825ACZ3 | Cantoni Motor | 3-phase motor | 3-fase (standard) | IE3 | IE3 Premium Efficiency | 3SIE 71-6A-HS | Nee | 3SIEK 71-6A1-HS (4 Nm) | 3SIEK 71-6A1-HS | 71 | 0.18 | 6 | B14B | B14 (IM 3601) or derivatives | B14B flange | F (155°C) temperature rise-class B (max. 80K) | S1 (continuous) | -20 to +40°C | ≤ 1000 m.a.s.l. | 1 | IC411 (TEFC) | IP55 | No | 8.85 | 230 | 400 | 50 | ∆ | Y | 0.18 | 0.18 | 910 | 910 | 59 | 65.5 | 66 | 59 | 65.5 | 66 | 0.67 | 0.67 | 1 | 0.6 | 3.4 | 3.4 | 3.4 | 2.04 | 1.9 | 1.9 | 2.8 | 2.8 | 5.32 | 5.32 | 2.8 | 2.8 | 5.32 | 5.32 | 0.001221 |  | 6203 2Z C3 | 6203 2Z C3 | Service life lubrication | Drive-End | A (half-key) | CW or CCW | RAL 5010 (Gentian Blue) | Aluminium | Aluminium |  |  | M20 (1x) | To right | Ø14 x 30 mm | 5 x 5 x 25 mm | M5 | 0.4 | 0.35 | 0.1 | 0.08 | 0.12 | Inclusive PTC 140°C |  | 1107A004825ACZ3 | TD-221 | BV-204 | CV-104 | EN | Brake (IC411) (standard) | H2SP 63 | 4 Nm | No | 230 V AC | 207 V DC | B2-2P-250
Datasheet EN 3SIE 71-2B-HS B3 (0,55kW-230.400V-50Hz) | 1107B002025ACZ3 | Cantoni Motor | 3-phase motor | 3-fase (standard) | IE3 | IE3 Premium Efficiency | 3SIE 71-2B-HS | Ja | 3SIE 71-2B-HS (4 Nm) | 3SIE 71-2B-HS | 71 | 0.55 | 2 | B3 | B3 (IM 1001) or derivatives | Feet | F (155°C) temperature rise-class B (max. 80K) | S1 (continuous) | -20 to +40°C | ≤ 1000 m.a.s.l. | 1 | IC411 (TEFC) | IP55 | No | 9.1 | 230 | 400 | 50 | ∆ | Y | 0.55 | 0.55 | 2870 | 2870 | 75 | 78 | 79 | 75 | 78 | 79 | 0.81 | 0.81 | 2.15 | 1.25 | 6.5 | 6.5 | 13.975 | 8.125 | 1.83 | 1.83 | 3 | 3 | 5.49 | 5.49 | 3.8 | 3.8 | 6.954 | 6.954 | 0.00069 |  | 6203 2Z C3 | 6203 2Z C3 | Service life lubrication | Drive-End | A (half-key) | CW or CCW | RAL 5010 (Gentian Blue) | Aluminium | Aluminium | Aluminium (screwed) | Top | M20 (1x) | To right | Ø14 x 30 mm | 5 x 5 x 25 mm | M5 | 0.29 | 0.24 | 0.07 | 0.05 | 0.09 | Inclusive PTC 140°C |  | 1107A004025ACZ3 | TD-221 | BV-204 | CV-104 | EN | Brake (IC411) (standard) | H2SP 63 | 4 Nm | No | 230 V AC | 207 V DC | B2-2P-250
Datasheet EN 3SIEL 71-2B-HS B35 (0,55kW-230.400V-50Hz) | 1107B002125ACZ3 | Cantoni Motor | 3-phase motor | 3-fase (standard) | IE3 | IE3 Premium Efficiency | 3SIE 71-2B-HS | Nee | 3SIEL 71-2B-HS (4 Nm) | 3SIEL 71-2B-HS | 71 | 0.55 | 2 | B3/B5 | B35 (IM 2001) or derivatives | Feet and B5 flange | F (155°C) temperature rise-class B (max. 80K) | S1 (continuous) | -20 to +40°C | ≤ 1000 m.a.s.l. | 1 | IC411 (TEFC) | IP55 | No | 9.36 | 230 | 400 | 50 | ∆ | Y | 0.55 | 0.55 | 2870 | 2870 | 75 | 78 | 79 | 75 | 78 | 79 | 0.81 | 0.81 | 2.15 | 1.25 | 6.5 | 6.5 | 13.975 | 8.125 | 1.83 | 1.83 | 3 | 3 | 5.49 | 5.49 | 3.8 | 3.8 | 6.954 | 6.954 | 0.00069 |  | 6203 2Z C3 | 6203 2Z C3 | Service life lubrication | Drive-End | A (half-key) | CW or CCW | RAL 5010 (Gentian Blue) | Aluminium | Aluminium | Aluminium (screwed) | Top | M20 (1x) | To right | Ø14 x 30 mm | 5 x 5 x 25 mm | M5 | 0.29 | 0.24 | 0.07 | 0.05 | 0.09 | Inclusive PTC 140°C |  | 1107A004125ACZ3 | TD-221 | BV-204 | CV-104 | EN | Brake (IC411) (standard) | H2SP 63 | 4 Nm | No | 230 V AC | 207 V DC | B2-2P-250
Datasheet EN 3SIEL 71-2B2-HS B34A (0,55kW-230.400V-50Hz) | 1107B002225ACZ3 | Cantoni Motor | 3-phase motor | 3-fase (standard) | IE3 | IE3 Premium Efficiency | 3SIE 71-2B-HS | Nee | 3SIEL 71-2B2-HS (4 Nm) | 3SIEL 71-2B2-HS | 71 | 0.55 | 2 | B3/B14A | B34 (IM 2101) or derivatives | Feet and B14A flange | F (155°C) temperature rise-class B (max. 80K) | S1 (continuous) | -20 to +40°C | ≤ 1000 m.a.s.l. | 1 | IC411 (TEFC) | IP55 | No | 9.19 | 230 | 400 | 50 | ∆ | Y | 0.55 | 0.55 | 2870 | 2870 | 75 | 78 | 79 | 75 | 78 | 79 | 0.81 | 0.81 | 2.15 | 1.25 | 6.5 | 6.5 | 13.975 | 8.125 | 1.83 | 1.83 | 3 | 3 | 5.49 | 5.49 | 3.8 | 3.8 | 6.954 | 6.954 | 0.00069 |  | 6203 2Z C3 | 6203 2Z C3 | Service life lubrication | Drive-End | A (half-key) | CW or CCW | RAL 5010 (Gentian Blue) | Aluminium | Aluminium | Aluminium (screwed) | Top | M20 (1x) | To right | Ø14 x 30 mm | 5 x 5 x 25 mm | M5 | 0.29 | 0.24 | 0.07 | 0.05 | 0.09 | Inclusive PTC 140°C |  | 1107A004225ACZ3 | TD-221 | BV-204 | CV-104 | EN | Brake (IC411) (standard) | H2SP 63 | 4 Nm | No | 230 V AC | 207 V DC | B2-2P-250
Datasheet EN 3SIEL 71-2B1-HS B34B (0,55kW-230.400V-50Hz) | 1107B002325ACZ3 | Cantoni Motor | 3-phase motor | 3-fase (standard) | IE3 | IE3 Premium Efficiency | 3SIE 71-2B-HS | Nee | 3SIEL 71-2B1-HS (4 Nm) | 3SIEL 71-2B1-HS | 71 | 0.55 | 2 | B3/B14B | B34 (IM 2101) or derivatives | Feet and B14B flange | F (155°C) temperature rise-class B (max. 80K) | S1 (continuous) | -20 to +40°C | ≤ 1000 m.a.s.l. | 1 | IC411 (TEFC) | IP55 | No | 9.35 | 230 | 400 | 50 | ∆ | Y | 0.55 | 0.55 | 2870 | 2870 | 75 | 78 | 79 | 75 | 78 | 79 | 0.81 | 0.81 | 2.15 | 1.25 | 6.5 | 6.5 | 13.975 | 8.125 | 1.83 | 1.83 | 3 | 3 | 5.49 | 5.49 | 3.8 | 3.8 | 6.954 | 6.954 | 0.00069 |  | 6203 2Z C3 | 6203 2Z C3 | Service life lubrication | Drive-End | A (half-key) | CW or CCW | RAL 5010 (Gentian Blue) | Aluminium | Aluminium | Aluminium (screwed) | Top | M20 (1x) | To right | Ø14 x 30 mm | 5 x 5 x 25 mm | M5 | 0.29 | 0.24 | 0.07 | 0.05 | 0.09 | Inclusive PTC 140°C |  | 1107A004325ACZ3 | TD-221 | BV-204 | CV-104 | EN | Brake (IC411) (standard) | H2SP 63 | 4 Nm | No | 230 V AC | 207 V DC | B2-2P-250
Datasheet EN 3SIEK 71-2B-HS B5 (0,55kW-230.400V-50Hz) | 1107B002425ACZ3 | Cantoni Motor | 3-phase motor | 3-fase (standard) | IE3 | IE3 Premium Efficiency | 3SIE 71-2B-HS | Nee | 3SIEK 71-2B-HS (4 Nm) | 3SIEK 71-2B-HS | 71 | 0.55 | 2 | B5 | B5 (IM 3001) or derivatives | B5 flange | F (155°C) temperature rise-class B (max. 80K) | S1 (continuous) | -20 to +40°C | ≤ 1000 m.a.s.l. | 1 | IC411 (TEFC) | IP55 | No | 9.36 | 230 | 400 | 50 | ∆ | Y | 0.55 | 0.55 | 2870 | 2870 | 75 | 78 | 79 | 75 | 78 | 79 | 0.81 | 0.81 | 2.15 | 1.25 | 6.5 | 6.5 | 13.975 | 8.125 | 1.83 | 1.83 | 3 | 3 | 5.49 | 5.49 | 3.8 | 3.8 | 6.954 | 6.954 | 0.00069 |  | 6203 2Z C3 | 6203 2Z C3 | Service life lubrication | Drive-End | A (half-key) | CW or CCW | RAL 5010 (Gentian Blue) | Aluminium | Aluminium |  |  | M20 (1x) | To right | Ø14 x 30 mm | 5 x 5 x 25 mm | M5 | 0.29 | 0.24 | 0.07 | 0.05 | 0.09 | Inclusive PTC 140°C |  | 1107A004425ACZ3 | TD-221 | BV-204 | CV-104 | EN | Brake (IC411) (standard) | H2SP 63 | 4 Nm | No | 230 V AC | 207 V DC | B2-2P-250
Datasheet EN 3SIEK 71-2B2-HS B14A (0,55kW-230.400V-50Hz) | 1107B002625ACZ3 | Cantoni Motor | 3-phase motor | 3-fase (standard) | IE3 | IE3 Premium Efficiency | 3SIE 71-2B-HS | Nee | 3SIEK 71-2B2-HS (4 Nm) | 3SIEK 71-2B2-HS | 71 | 0.55 | 2 | B14A | B14 (IM 3601) or derivatives | B14A flange | F (155°C) temperature rise-class B (max. 80K) | S1 (continuous) | -20 to +40°C | ≤ 1000 m.a.s.l. | 1 | IC411 (TEFC) | IP55 | No | 9.19 | 230 | 400 | 50 | ∆ | Y | 0.55 | 0.55 | 2870 | 2870 | 75 | 78 | 79 | 75 | 78 | 79 | 0.81 | 0.81 | 2.15 | 1.25 | 6.5 | 6.5 | 13.975 | 8.125 | 1.83 | 1.83 | 3 | 3 | 5.49 | 5.49 | 3.8 | 3.8 | 6.954 | 6.954 | 0.00069 |  | 6203 2Z C3 | 6203 2Z C3 | Service life lubrication | Drive-End | A (half-key) | CW or CCW | RAL 5010 (Gentian Blue) | Aluminium | Aluminium |  |  | M20 (1x) | To right | Ø14 x 30 mm | 5 x 5 x 25 mm | M5 | 0.29 | 0.24 | 0.07 | 0.05 | 0.09 | Inclusive PTC 140°C |  | 1107A004625ACZ3 | TD-221 | BV-204 | CV-104 | EN | Brake (IC411) (standard) | H2SP 63 | 4 Nm | No | 230 V AC | 207 V DC | B2-2P-250
Datasheet EN 3SIEK 71-2B1-HS B14B (0,55kW-230.400V-50Hz) | 1107B002825ACZ3 | Cantoni Motor | 3-phase motor | 3-fase (standard) | IE3 | IE3 Premium Efficiency | 3SIE 71-2B-HS | Nee | 3SIEK 71-2B1-HS (4 Nm) | 3SIEK 71-2B1-HS | 71 | 0.55 | 2 | B14B | B14 (IM 3601) or derivatives | B14B flange | F (155°C) temperature rise-class B (max. 80K) | S1 (continuous) | -20 to +40°C | ≤ 1000 m.a.s.l. | 1 | IC411 (TEFC) | IP55 | No | 9.35 | 230 | 400 | 50 | ∆ | Y | 0.55 | 0.55 | 2870 | 2870 | 75 | 78 | 79 | 75 | 78 | 79 | 0.81 | 0.81 | 2.15 | 1.25 | 6.5 | 6.5 | 13.975 | 8.125 | 1.83 | 1.83 | 3 | 3 | 5.49 | 5.49 | 3.8 | 3.8 | 6.954 | 6.954 | 0.00069 |  | 6203 2Z C3 | 6203 2Z C3 | Service life lubrication | Drive-End | A (half-key) | CW or CCW | RAL 5010 (Gentian Blue) | Aluminium | Aluminium |  |  | M20 (1x) | To right | Ø14 x 30 mm | 5 x 5 x 25 mm | M5 | 0.29 | 0.24 | 0.07 | 0.05 | 0.09 | Inclusive PTC 140°C |  | 1107A004825ACZ3 | TD-221 | BV-204 | CV-104 | EN | Brake (IC411) (standard) | H2SP 63 | 4 Nm | No | 230 V AC | 207 V DC | B2-2P-250
Datasheet EN 3SIE 71-4B-HS B3 (0,37kW-230.400V-50Hz) | 1107B004025ACZ3 | Cantoni Motor | 3-phase motor | 3-fase (standard) | IE3 | IE3 Premium Efficiency | 3SIE 71-4B-HS | Ja | 3SIE 71-4B-HS (4 Nm) | 3SIE 71-4B-HS | 71 | 0.37 | 4 | B3 | B3 (IM 1001) or derivatives | Feet | F (155°C) temperature rise-class B (max. 80K) | S1 (continuous) | -20 to +40°C | ≤ 1000 m.a.s.l. | 1 | IC411 (TEFC) | IP55 | No | 9.2 | 230 | 400 | 50 | ∆ | Y | 0.37 | 0.37 | 1410 | 1410 | 76 | 77 | 77.3 | 76 | 77 | 77.3 | 0.6 | 0.6 | 1.9 | 1.1 | 4.1 | 4.1 | 7.79 | 4.51 | 2.51 | 2.51 | 3.1 | 3.1 | 7.781 | 7.781 | 3.1 | 3.1 | 7.781 | 7.781 | 0.00124 |  | 6203 2Z C3 | 6203 2Z C3 | Service life lubrication | Drive-End | A (half-key) | CW or CCW | RAL 5010 (Gentian Blue) | Aluminium | Aluminium | Aluminium (screwed) | Top | M20 (1x) | To right | Ø14 x 30 mm | 5 x 5 x 25 mm | M5 | 0.36 | 0.3 | 0.09 | 0.07 | 0.11 | Inclusive PTC 140°C |  | 1107B004025ACZ3 | TD-221 | BV-204 | CV-104 | EN | Brake (IC411) (standard) | H2SP 63 | 4 Nm | No | 230 V AC | 207 V DC | B2-2P-250
Datasheet EN 3SIEL 71-4B-HS B35 (0,37kW-230.400V-50Hz) | 1107B004125ACZ3 | Cantoni Motor | 3-phase motor | 3-fase (standard) | IE3 | IE3 Premium Efficiency | 3SIE 71-4B-HS | Nee | 3SIEL 71-4B-HS (4 Nm) | 3SIEL 71-4B-HS | 71 | 0.37 | 4 | B3/B5 | B35 (IM 2001) or derivatives | Feet and B5 flange | F (155°C) temperature rise-class B (max. 80K) | S1 (continuous) | -20 to +40°C | ≤ 1000 m.a.s.l. | 1 | IC411 (TEFC) | IP55 | No | 9.46 | 230 | 400 | 50 | ∆ | Y | 0.37 | 0.37 | 1410 | 1410 | 76 | 77 | 77.3 | 76 | 77 | 77.3 | 0.6 | 0.6 | 1.9 | 1.1 | 4.1 | 4.1 | 7.79 | 4.51 | 2.51 | 2.51 | 3.1 | 3.1 | 7.781 | 7.781 | 3.1 | 3.1 | 7.781 | 7.781 | 0.00124 |  | 6203 2Z C3 | 6203 2Z C3 | Service life lubrication | Drive-End | A (half-key) | CW or CCW | RAL 5010 (Gentian Blue) | Aluminium | Aluminium | Aluminium (screwed) | Top | M20 (1x) | To right | Ø14 x 30 mm | 5 x 5 x 25 mm | M5 | 0.36 | 0.3 | 0.09 | 0.07 | 0.11 | Inclusive PTC 140°C |  | 1107B004125ACZ3 | TD-221 | BV-204 | CV-104 | EN | Brake (IC411) (standard) | H2SP 63 | 4 Nm | No | 230 V AC | 207 V DC | B2-2P-250
Datasheet EN 3SIEL 71-4B2-HS B34A (0,37kW-230.400V-50Hz) | 1107B004225ACZ3 | Cantoni Motor | 3-phase motor | 3-fase (standard) | IE3 | IE3 Premium Efficiency | 3SIE 71-4B-HS | Nee | 3SIEL 71-4B2-HS (4 Nm) | 3SIEL 71-4B2-HS | 71 | 0.37 | 4 | B3/B14A | B34 (IM 2101) or derivatives | Feet and B14A flange | F (155°C) temperature rise-class B (max. 80K) | S1 (continuous) | -20 to +40°C | ≤ 1000 m.a.s.l. | 1 | IC411 (TEFC) | IP55 | No | 9.29 | 230 | 400 | 50 | ∆ | Y | 0.37 | 0.37 | 1410 | 1410 | 76 | 77 | 77.3 | 76 | 77 | 77.3 | 0.6 | 0.6 | 1.9 | 1.1 | 4.1 | 4.1 | 7.79 | 4.51 | 2.51 | 2.51 | 3.1 | 3.1 | 7.781 | 7.781 | 3.1 | 3.1 | 7.781 | 7.781 | 0.00124 |  | 6203 2Z C3 | 6203 2Z C3 | Service life lubrication | Drive-End | A (half-key) | CW or CCW | RAL 5010 (Gentian Blue) | Aluminium | Aluminium | Aluminium (screwed) | Top | M20 (1x) | To right | Ø14 x 30 mm | 5 x 5 x 25 mm | M5 | 0.36 | 0.3 | 0.09 | 0.07 | 0.11 | Inclusive PTC 140°C |  | 1107B004225ACZ3 | TD-221 | BV-204 | CV-104 | EN | Brake (IC411) (standard) | H2SP 63 | 4 Nm | No | 230 V AC | 207 V DC | B2-2P-250
Datasheet EN 3SIEL 71-4B1-HS B34B (0,37kW-230.400V-50Hz) | 1107B004325ACZ3 | Cantoni Motor | 3-phase motor | 3-fase (standard) | IE3 | IE3 Premium Efficiency | 3SIE 71-4B-HS | Nee | 3SIEL 71-4B1-HS (4 Nm) | 3SIEL 71-4B1-HS | 71 | 0.37 | 4 | B3/B14B | B34 (IM 2101) or derivatives | Feet and B14B flange | F (155°C) temperature rise-class B (max. 80K) | S1 (continuous) | -20 to +40°C | ≤ 1000 m.a.s.l. | 1 | IC411 (TEFC) | IP55 | No | 9.45 | 230 | 400 | 50 | ∆ | Y | 0.37 | 0.37 | 1410 | 1410 | 76 | 77 | 77.3 | 76 | 77 | 77.3 | 0.6 | 0.6 | 1.9 | 1.1 | 4.1 | 4.1 | 7.79 | 4.51 | 2.51 | 2.51 | 3.1 | 3.1 | 7.781 | 7.781 | 3.1 | 3.1 | 7.781 | 7.781 | 0.00124 |  | 6203 2Z C3 | 6203 2Z C3 | Service life lubrication | Drive-End | A (half-key) | CW or CCW | RAL 5010 (Gentian Blue) | Aluminium | Aluminium | Aluminium (screwed) | Top | M20 (1x) | To right | Ø14 x 30 mm | 5 x 5 x 25 mm | M5 | 0.36 | 0.3 | 0.09 | 0.07 | 0.11 | Inclusive PTC 140°C |  | 1107B004325ACZ3 | TD-221 | BV-204 | CV-104 | EN | Brake (IC411) (standard) | H2SP 63 | 4 Nm | No | 230 V AC | 207 V DC | B2-2P-250
Datasheet EN 3SIEK 71-4B-HS B5 (0,37kW-230.400V-50Hz) | 1107B004425ACZ3 | Cantoni Motor | 3-phase motor | 3-fase (standard) | IE3 | IE3 Premium Efficiency | 3SIE 71-4B-HS | Nee | 3SIEK 71-4B-HS (4 Nm) | 3SIEK 71-4B-HS | 71 | 0.37 | 4 | B5 | B5 (IM 3001) or derivatives | B5 flange | F (155°C) temperature rise-class B (max. 80K) | S1 (continuous) | -20 to +40°C | ≤ 1000 m.a.s.l. | 1 | IC411 (TEFC) | IP55 | No | 9.46 | 230 | 400 | 50 | ∆ | Y | 0.37 | 0.37 | 1410 | 1410 | 76 | 77 | 77.3 | 76 | 77 | 77.3 | 0.6 | 0.6 | 1.9 | 1.1 | 4.1 | 4.1 | 7.79 | 4.51 | 2.51 | 2.51 | 3.1 | 3.1 | 7.781 | 7.781 | 3.1 | 3.1 | 7.781 | 7.781 | 0.00124 |  | 6203 2Z C3 | 6203 2Z C3 | Service life lubrication | Drive-End | A (half-key) | CW or CCW | RAL 5010 (Gentian Blue) | Aluminium | Aluminium |  |  | M20 (1x) | To right | Ø14 x 30 mm | 5 x 5 x 25 mm | M5 | 0.36 | 0.3 | 0.09 | 0.07 | 0.11 | Inclusive PTC 140°C |  | 1107B004425ACZ3 | TD-221 | BV-204 | CV-104 | EN | Brake (IC411) (standard) | H2SP 63 | 4 Nm | No | 230 V AC | 207 V DC | B2-2P-250
Datasheet EN 3SIEK 71-4B2-HS B14A (0,37kW-230.400V-50Hz) | 1107B004625ACZ3 | Cantoni Motor | 3-phase motor | 3-fase (standard) | IE3 | IE3 Premium Efficiency | 3SIE 71-4B-HS | Nee | 3SIEK 71-4B2-HS (4 Nm) | 3SIEK 71-4B2-HS | 71 | 0.37 | 4 | B14A | B14 (IM 3601) or derivatives | B14A flange | F (155°C) temperature rise-class B (max. 80K) | S1 (continuous) | -20 to +40°C | ≤ 1000 m.a.s.l. | 1 | IC411 (TEFC) | IP55 | No | 9.29 | 230 | 400 | 50 | ∆ | Y | 0.37 | 0.37 | 1410 | 1410 | 76 | 77 | 77.3 | 76 | 77 | 77.3 | 0.6 | 0.6 | 1.9 | 1.1 | 4.1 | 4.1 | 7.79 | 4.51 | 2.51 | 2.51 | 3.1 | 3.1 | 7.781 | 7.781 | 3.1 | 3.1 | 7.781 | 7.781 | 0.00124 |  | 6203 2Z C3 | 6203 2Z C3 | Service life lubrication | Drive-End | A (half-key) | CW or CCW | RAL 5010 (Gentian Blue) | Aluminium | Aluminium |  |  | M20 (1x) | To right | Ø14 x 30 mm | 5 x 5 x 25 mm | M5 | 0.36 | 0.3 | 0.09 | 0.07 | 0.11 | Inclusive PTC 140°C |  | 1107B004625ACZ3 | TD-221 | BV-204 | CV-104 | EN | Brake (IC411) (standard) | H2SP 63 | 4 Nm | No | 230 V AC | 207 V DC | B2-2P-250
Datasheet EN 3SIEK 71-4B1-HS B14B (0,37kW-230.400V-50Hz) | 1107B004825ACZ3 | Cantoni Motor | 3-phase motor | 3-fase (standard) | IE3 | IE3 Premium Efficiency | 3SIE 71-4B-HS | Nee | 3SIEK 71-4B1-HS (4 Nm) | 3SIEK 71-4B1-HS | 71 | 0.37 | 4 | B14B | B14 (IM 3601) or derivatives | B14B flange | F (155°C) temperature rise-class B (max. 80K) | S1 (continuous) | -20 to +40°C | ≤ 1000 m.a.s.l. | 1 | IC411 (TEFC) | IP55 | No | 9.45 | 230 | 400 | 50 | ∆ | Y | 0.37 | 0.37 | 1410 | 1410 | 76 | 77 | 77.3 | 76 | 77 | 77.3 | 0.6 | 0.6 | 1.9 | 1.1 | 4.1 | 4.1 | 7.79 | 4.51 | 2.51 | 2.51 | 3.1 | 3.1 | 7.781 | 7.781 | 3.1 | 3.1 | 7.781 | 7.781 | 0.00124 |  | 6203 2Z C3 | 6203 2Z C3 | Service life lubrication | Drive-End | A (half-key) | CW or CCW | RAL 5010 (Gentian Blue) | Aluminium | Aluminium |  |  | M20 (1x) | To right | Ø14 x 30 mm | 5 x 5 x 25 mm | M5 | 0.36 | 0.3 | 0.09 | 0.07 | 0.11 | Inclusive PTC 140°C |  | 1107B004825ACZ3 | TD-221 | BV-204 | CV-104 | EN | Brake (IC411) (standard) | H2SP 63 | 4 Nm | No | 230 V AC | 207 V DC | B2-2P-250
Datasheet EN 3SIE 71-6B-HS B3 (0,25kW-230.400V-50Hz) | 1107B006025ACZ3 | Cantoni Motor | 3-phase motor | 3-fase (standard) | IE3 | IE3 Premium Efficiency | 3SIE 71-6B-HS | Ja | 3SIE 71-6B-HS (4 Nm) | 3SIE 71-6B-HS | 71 | 0.25 | 6 | B3 | B3 (IM 1001) or derivatives | Feet | F (155°C) temperature rise-class B (max. 80K) | S1 (continuous) | -20 to +40°C | ≤ 1000 m.a.s.l. | 1 | IC411 (TEFC) | IP55 | No | 9.4 | 230 | 400 | 50 | ∆ | Y | 0.25 | 0.25 | 930 | 930 | 60 | 67 | 68.6 | 60 | 67 | 68.6 | 0.55 | 0.55 | 1.73 | 1 | 3.3 | 3.3 | 5.709 | 3.3 | 2.55 | 2.55 | 3.5 | 3.5 | 8.925 | 8.925 | 3.5 | 3.5 | 8.925 | 8.925 | 0.00145 |  | 6203 2Z C3 | 6203 2Z C3 | Service life lubrication | Drive-End | A (half-key) | CW or CCW | RAL 5010 (Gentian Blue) | Aluminium | Aluminium | Aluminium (screwed) | Top | M20 (1x) | To right | Ø14 x 30 mm | 5 x 5 x 25 mm | M5 | 0.4 | 0.35 | 0.1 | 0.08 | 0.12 | Inclusive PTC 140°C |  | 1107B004025ACZ3 | TD-221 | BV-204 | CV-104 | EN | Brake (IC411) (standard) | H2SP 63 | 4 Nm | No | 230 V AC | 207 V DC | B2-2P-250
Datasheet EN 3SIEL 71-6B-HS B35 (0,25kW-230.400V-50Hz) | 1107B006125ACZ3 | Cantoni Motor | 3-phase motor | 3-fase (standard) | IE3 | IE3 Premium Efficiency | 3SIE 71-6B-HS | Nee | 3SIEL 71-6B-HS (4 Nm) | 3SIEL 71-6B-HS | 71 | 0.25 | 6 | B3/B5 | B35 (IM 2001) or derivatives | Feet and B5 flange | F (155°C) temperature rise-class B (max. 80K) | S1 (continuous) | -20 to +40°C | ≤ 1000 m.a.s.l. | 1 | IC411 (TEFC) | IP55 | No | 9.66 | 230 | 400 | 50 | ∆ | Y | 0.25 | 0.25 | 930 | 930 | 60 | 67 | 68.6 | 60 | 67 | 68.6 | 0.55 | 0.55 | 1.73 | 1 | 3.3 | 3.3 | 5.709 | 3.3 | 2.55 | 2.55 | 3.5 | 3.5 | 8.925 | 8.925 | 3.5 | 3.5 | 8.925 | 8.925 | 0.00145 |  | 6203 2Z C3 | 6203 2Z C3 | Service life lubrication | Drive-End | A (half-key) | CW or CCW | RAL 5010 (Gentian Blue) | Aluminium | Aluminium | Aluminium (screwed) | Top | M20 (1x) | To right | Ø14 x 30 mm | 5 x 5 x 25 mm | M5 | 0.4 | 0.35 | 0.1 | 0.08 | 0.12 | Inclusive PTC 140°C |  | 1107B004125ACZ3 | TD-221 | BV-204 | CV-104 | EN | Brake (IC411) (standard) | H2SP 63 | 4 Nm | No | 230 V AC | 207 V DC | B2-2P-250
Datasheet EN 3SIEL 71-6B2-HS B34A (0,25kW-230.400V-50Hz) | 1107B006225ACZ3 | Cantoni Motor | 3-phase motor | 3-fase (standard) | IE3 | IE3 Premium Efficiency | 3SIE 71-6B-HS | Nee | 3SIEL 71-6B2-HS (4 Nm) | 3SIEL 71-6B2-HS | 71 | 0.25 | 6 | B3/B14A | B34 (IM 2101) or derivatives | Feet and B14A flange | F (155°C) temperature rise-class B (max. 80K) | S1 (continuous) | -20 to +40°C | ≤ 1000 m.a.s.l. | 1 | IC411 (TEFC) | IP55 | No | 9.49 | 230 | 400 | 50 | ∆ | Y | 0.25 | 0.25 | 930 | 930 | 60 | 67 | 68.6 | 60 | 67 | 68.6 | 0.55 | 0.55 | 1.73 | 1 | 3.3 | 3.3 | 5.709 | 3.3 | 2.55 | 2.55 | 3.5 | 3.5 | 8.925 | 8.925 | 3.5 | 3.5 | 8.925 | 8.925 | 0.00145 |  | 6203 2Z C3 | 6203 2Z C3 | Service life lubrication | Drive-End | A (half-key) | CW or CCW | RAL 5010 (Gentian Blue) | Aluminium | Aluminium | Aluminium (screwed) | Top | M20 (1x) | To right | Ø14 x 30 mm | 5 x 5 x 25 mm | M5 | 0.4 | 0.35 | 0.1 | 0.08 | 0.12 | Inclusive PTC 140°C |  | 1107B004225ACZ3 | TD-221 | BV-204 | CV-104 | EN | Brake (IC411) (standard) | H2SP 63 | 4 Nm | No | 230 V AC | 207 V DC | B2-2P-250
Datasheet EN 3SIEL 71-6B1-HS B34B (0,25kW-230.400V-50Hz) | 1107B006325ACZ3 | Cantoni Motor | 3-phase motor | 3-fase (standard) | IE3 | IE3 Premium Efficiency | 3SIE 71-6B-HS | Nee | 3SIEL 71-6B1-HS (4 Nm) | 3SIEL 71-6B1-HS | 71 | 0.25 | 6 | B3/B14B | B34 (IM 2101) or derivatives | Feet and B14B flange | F (155°C) temperature rise-class B (max. 80K) | S1 (continuous) | -20 to +40°C | ≤ 1000 m.a.s.l. | 1 | IC411 (TEFC) | IP55 | No | 9.65 | 230 | 400 | 50 | ∆ | Y | 0.25 | 0.25 | 930 | 930 | 60 | 67 | 68.6 | 60 | 67 | 68.6 | 0.55 | 0.55 | 1.73 | 1 | 3.3 | 3.3 | 5.709 | 3.3 | 2.55 | 2.55 | 3.5 | 3.5 | 8.925 | 8.925 | 3.5 | 3.5 | 8.925 | 8.925 | 0.00145 |  | 6203 2Z C3 | 6203 2Z C3 | Service life lubrication | Drive-End | A (half-key) | CW or CCW | RAL 5010 (Gentian Blue) | Aluminium | Aluminium | Aluminium (screwed) | Top | M20 (1x) | To right | Ø14 x 30 mm | 5 x 5 x 25 mm | M5 | 0.4 | 0.35 | 0.1 | 0.08 | 0.12 | Inclusive PTC 140°C |  | 1107B004325ACZ3 | TD-221 | BV-204 | CV-104 | EN | Brake (IC411) (standard) | H2SP 63 | 4 Nm | No | 230 V AC | 207 V DC | B2-2P-250
Datasheet EN 3SIEK 71-6B-HS B5 (0,25kW-230.400V-50Hz) | 1107B006425ACZ3 | Cantoni Motor | 3-phase motor | 3-fase (standard) | IE3 | IE3 Premium Efficiency | 3SIE 71-6B-HS | Nee | 3SIEK 71-6B-HS (4 Nm) | 3SIEK 71-6B-HS | 71 | 0.25 | 6 | B5 | B5 (IM 3001) or derivatives | B5 flange | F (155°C) temperature rise-class B (max. 80K) | S1 (continuous) | -20 to +40°C | ≤ 1000 m.a.s.l. | 1 | IC411 (TEFC) | IP55 | No | 9.66 | 230 | 400 | 50 | ∆ | Y | 0.25 | 0.25 | 930 | 930 | 60 | 67 | 68.6 | 60 | 67 | 68.6 | 0.55 | 0.55 | 1.73 | 1 | 3.3 | 3.3 | 5.709 | 3.3 | 2.55 | 2.55 | 3.5 | 3.5 | 8.925 | 8.925 | 3.5 | 3.5 | 8.925 | 8.925 | 0.00145 |  | 6203 2Z C3 | 6203 2Z C3 | Service life lubrication | Drive-End | A (half-key) | CW or CCW | RAL 5010 (Gentian Blue) | Aluminium | Aluminium |  |  | M20 (1x) | To right | Ø14 x 30 mm | 5 x 5 x 25 mm | M5 | 0.4 | 0.35 | 0.1 | 0.08 | 0.12 | Inclusive PTC 140°C |  | 1107B004425ACZ3 | TD-221 | BV-204 | CV-104 | EN | Brake (IC411) (standard) | H2SP 63 | 4 Nm | No | 230 V AC | 207 V DC | B2-2P-250
Datasheet EN 3SIEK 71-6B2-HS B14A (0,25kW-230.400V-50Hz) | 1107B006625ACZ3 | Cantoni Motor | 3-phase motor | 3-fase (standard) | IE3 | IE3 Premium Efficiency | 3SIE 71-6B-HS | Nee | 3SIEK 71-6B2-HS (4 Nm) | 3SIEK 71-6B2-HS | 71 | 0.25 | 6 | B14A | B14 (IM 3601) or derivatives | B14A flange | F (155°C) temperature rise-class B (max. 80K) | S1 (continuous) | -20 to +40°C | ≤ 1000 m.a.s.l. | 1 | IC411 (TEFC) | IP55 | No | 9.49 | 230 | 400 | 50 | ∆ | Y | 0.25 | 0.25 | 930 | 930 | 60 | 67 | 68.6 | 60 | 67 | 68.6 | 0.55 | 0.55 | 1.73 | 1 | 3.3 | 3.3 | 5.709 | 3.3 | 2.55 | 2.55 | 3.5 | 3.5 | 8.925 | 8.925 | 3.5 | 3.5 | 8.925 | 8.925 | 0.00145 |  | 6203 2Z C3 | 6203 2Z C3 | Service life lubrication | Drive-End | A (half-key) | CW or CCW | RAL 5010 (Gentian Blue) | Aluminium | Aluminium |  |  | M20 (1x) | To right | Ø14 x 30 mm | 5 x 5 x 25 mm | M5 | 0.4 | 0.35 | 0.1 | 0.08 | 0.12 | Inclusive PTC 140°C |  | 1107B004625ACZ3 | TD-221 | BV-204 | CV-104 | EN | Brake (IC411) (standard) | H2SP 63 | 4 Nm | No | 230 V AC | 207 V DC | B2-2P-250
Datasheet EN 3SIEK 71-6B1-HS B14B (0,25kW-230.400V-50Hz) | 1107B006825ACZ3 | Cantoni Motor | 3-phase motor | 3-fase (standard) | IE3 | IE3 Premium Efficiency | 3SIE 71-6B-HS | Nee | 3SIEK 71-6B1-HS (4 Nm) | 3SIEK 71-6B1-HS | 71 | 0.25 | 6 | B14B | B14 (IM 3601) or derivatives | B14B flange | F (155°C) temperature rise-class B (max. 80K) | S1 (continuous) | -20 to +40°C | ≤ 1000 m.a.s.l. | 1 | IC411 (TEFC) | IP55 | No | 9.65 | 230 | 400 | 50 | ∆ | Y | 0.25 | 0.25 | 930 | 930 | 60 | 67 | 68.6 | 60 | 67 | 68.6 | 0.55 | 0.55 | 1.73 | 1 | 3.3 | 3.3 | 5.709 | 3.3 | 2.55 | 2.55 | 3.5 | 3.5 | 8.925 | 8.925 | 3.5 | 3.5 | 8.925 | 8.925 | 0.00145 |  | 6203 2Z C3 | 6203 2Z C3 | Service life lubrication | Drive-End | A (half-key) | CW or CCW | RAL 5010 (Gentian Blue) | Aluminium | Aluminium |  |  | M20 (1x) | To right | Ø14 x 30 mm | 5 x 5 x 25 mm | M5 | 0.4 | 0.35 | 0.1 | 0.08 | 0.12 | Inclusive PTC 140°C |  | 1107B004825ACZ3 | TD-221 | BV-204 | CV-104 | EN | Brake (IC411) (standard) | H2SP 63 | 4 Nm | No | 230 V AC | 207 V DC | B2-2P-250
Datasheet EN 3SIE 71-8B-HS B3 (0,12kW-230.400V-50Hz) | 1107B008025ACZ3 | Cantoni Motor | 3-phase motor | 3-fase (standard) | IE3 | IE3 Premium Efficiency | 3SIE 71-8B-HS | Ja | 3SIE 71-8B-HS (4 Nm) | 3SIE 71-8B-HS | 71 | 0.12 | 8 | B3 | B3 (IM 1001) or derivatives | Feet | F (155°C) temperature rise-class B (max. 80K) | S1 (continuous) | -20 to +40°C | ≤ 1000 m.a.s.l. | 1 | IC411 (TEFC) | IP55 | No | 8.2 | 230 | 400 | 50 | ∆ | Y | 0.12 | 0.12 | 680 | 680 | 47.9 | 50.2 | 50.7 | 47.9 | 50.2 | 50.7 | 0.49 | 0.49 | 1.2 | 0.7 | 2.4 | 2.4 | 2.88 | 1.68 | 1.68 | 1.68 | 2.6 | 2.6 | 4.368 | 4.368 | 2.6 | 2.6 | 4.368 | 4.368 | 0.003882 |  | 6203 2Z C3 | 6203 2Z C3 | Service life lubrication | Drive-End | A (half-key) | CW or CCW | RAL 5010 (Gentian Blue) | Aluminium | Aluminium | Aluminium | Top | M20 (1x) | To right | Ø14 x 30 mm | 5 x 5 x 25 mm | M5 | 0.4 | 0.35 | 0.11 | 0.09 | 0.13 | Inclusive PTC 140°C |  | 1107B004025ACZ3 | TD-221 | BV-204 | CV-104 | EN | Brake (IC411) (standard) | H2SP 63 | 4 Nm | No | 230 V AC | 207 V DC | B2-2P-250
Datasheet EN 3SIEL 71-8B-HS B35 (0,12kW-230.400V-50Hz) | 1107B008125ACZ3 | Cantoni Motor | 3-phase motor | 3-fase (standard) | IE3 | IE3 Premium Efficiency | 3SIE 71-8B-HS | Nee | 3SIEL 71-8B-HS (4 Nm) | 3SIEL 71-8B-HS | 71 | 0.12 | 8 | B3/B5 | B35 (IM 2001) or derivatives | Feet and B5 flange | F (155°C) temperature rise-class B (max. 80K) | S1 (continuous) | -20 to +40°C | ≤ 1000 m.a.s.l. | 1 | IC411 (TEFC) | IP55 | No | 8.46 | 230 | 400 | 50 | ∆ | Y | 0.12 | 0.12 | 680 | 680 | 47.9 | 50.2 | 50.7 | 47.9 | 50.2 | 50.7 | 0.49 | 0.49 | 1.2 | 0.7 | 2.4 | 2.4 | 2.88 | 1.68 | 1.68 | 1.68 | 2.6 | 2.6 | 4.368 | 4.368 | 2.6 | 2.6 | 4.368 | 4.368 | 0.003882 |  | 6203 2Z C3 | 6203 2Z C3 | Service life lubrication | Drive-End | A (half-key) | CW or CCW | RAL 5010 (Gentian Blue) | Aluminium | Aluminium | Aluminium | Top | M20 (1x) | To right | Ø14 x 30 mm | 5 x 5 x 25 mm | M5 | 0.4 | 0.35 | 0.11 | 0.09 | 0.13 | Inclusive PTC 140°C |  | 1107B004125ACZ3 | TD-221 | BV-204 | CV-104 | EN | Brake (IC411) (standard) | H2SP 63 | 4 Nm | No | 230 V AC | 207 V DC | B2-2P-250
Datasheet EN 3SIEL 71-8B2-HS B34A (0,12kW-230.400V-50Hz) | 1107B008225ACZ3 | Cantoni Motor | 3-phase motor | 3-fase (standard) | IE3 | IE3 Premium Efficiency | 3SIE 71-8B-HS | Nee | 3SIEL 71-8B2-HS (4 Nm) | 3SIEL 71-8B2-HS | 71 | 0.12 | 8 | B3/B14A | B34 (IM 2101) or derivatives | Feet and B14A flange | F (155°C) temperature rise-class B (max. 80K) | S1 (continuous) | -20 to +40°C | ≤ 1000 m.a.s.l. | 1 | IC411 (TEFC) | IP55 | No | 8.29 | 230 | 400 | 50 | ∆ | Y | 0.12 | 0.12 | 680 | 680 | 47.9 | 50.2 | 50.7 | 47.9 | 50.2 | 50.7 | 0.49 | 0.49 | 1.2 | 0.7 | 2.4 | 2.4 | 2.88 | 1.68 | 1.68 | 1.68 | 2.6 | 2.6 | 4.368 | 4.368 | 2.6 | 2.6 | 4.368 | 4.368 | 0.003882 |  | 6203 2Z C3 | 6203 2Z C3 | Service life lubrication | Drive-End | A (half-key) | CW or CCW | RAL 5010 (Gentian Blue) | Aluminium | Aluminium | Aluminium | Top | M20 (1x) | To right | Ø14 x 30 mm | 5 x 5 x 25 mm | M5 | 0.4 | 0.35 | 0.11 | 0.09 | 0.13 | Inclusive PTC 140°C |  | 1107B004225ACZ3 | TD-221 | BV-204 | CV-104 | EN | Brake (IC411) (standard) | H2SP 63 | 4 Nm | No | 230 V AC | 207 V DC | B2-2P-250
Datasheet EN 3SIEL 71-8B1-HS B34B (0,12kW-230.400V-50Hz) | 1107B008325ACZ3 | Cantoni Motor | 3-phase motor | 3-fase (standard) | IE3 | IE3 Premium Efficiency | 3SIE 71-8B-HS | Nee | 3SIEL 71-8B1-HS (4 Nm) | 3SIEL 71-8B1-HS | 71 | 0.12 | 8 | B3/B14B | B34 (IM 2101) or derivatives | Feet and B14B flange | F (155°C) temperature rise-class B (max. 80K) | S1 (continuous) | -20 to +40°C | ≤ 1000 m.a.s.l. | 1 | IC411 (TEFC) | IP55 | No | 8.45 | 230 | 400 | 50 | ∆ | Y | 0.12 | 0.12 | 680 | 680 | 47.9 | 50.2 | 50.7 | 47.9 | 50.2 | 50.7 | 0.49 | 0.49 | 1.2 | 0.7 | 2.4 | 2.4 | 2.88 | 1.68 | 1.68 | 1.68 | 2.6 | 2.6 | 4.368 | 4.368 | 2.6 | 2.6 | 4.368 | 4.368 | 0.003882 |  | 6203 2Z C3 | 6203 2Z C3 | Service life lubrication | Drive-End | A (half-key) | CW or CCW | RAL 5010 (Gentian Blue) | Aluminium | Aluminium | Aluminium | Top | M20 (1x) | To right | Ø14 x 30 mm | 5 x 5 x 25 mm | M5 | 0.4 | 0.35 | 0.11 | 0.09 | 0.13 | Inclusive PTC 140°C |  | 1107B004325ACZ3 | TD-221 | BV-204 | CV-104 | EN | Brake (IC411) (standard) | H2SP 63 | 4 Nm | No | 230 V AC | 207 V DC | B2-2P-250
Datasheet EN 3SIEK 71-8B-HS B5 (0,12kW-230.400V-50Hz) | 1107B008425ACZ3 | Cantoni Motor | 3-phase motor | 3-fase (standard) | IE3 | IE3 Premium Efficiency | 3SIE 71-8B-HS | Nee | 3SIEK 71-8B-HS (4 Nm) | 3SIEK 71-8B-HS | 71 | 0.12 | 8 | B5 | B5 (IM 3001) or derivatives | B5 flange | F (155°C) temperature rise-class B (max. 80K) | S1 (continuous) | -20 to +40°C | ≤ 1000 m.a.s.l. | 1 | IC411 (TEFC) | IP55 | No | 8.46 | 230 | 400 | 50 | ∆ | Y | 0.12 | 0.12 | 680 | 680 | 47.9 | 50.2 | 50.7 | 47.9 | 50.2 | 50.7 | 0.49 | 0.49 | 1.2 | 0.7 | 2.4 | 2.4 | 2.88 | 1.68 | 1.68 | 1.68 | 2.6 | 2.6 | 4.368 | 4.368 | 2.6 | 2.6 | 4.368 | 4.368 | 0.003882 |  | 6203 2Z C3 | 6203 2Z C3 | Service life lubrication | Drive-End | A (half-key) | CW or CCW | RAL 5010 (Gentian Blue) | Aluminium | Aluminium |  |  | M20 (1x) | To right | Ø14 x 30 mm | 5 x 5 x 25 mm | M5 | 0.4 | 0.35 | 0.11 | 0.09 | 0.13 | Inclusive PTC 140°C |  | 1107B004425ACZ3 | TD-221 | BV-204 | CV-104 | EN | Brake (IC411) (standard) | H2SP 63 | 4 Nm | No | 230 V AC | 207 V DC | B2-2P-250
Datasheet EN 3SIEK 71-8B2-HS B14A (0,12kW-230.400V-50Hz) | 1107B008625ACZ3 | Cantoni Motor | 3-phase motor | 3-fase (standard) | IE3 | IE3 Premium Efficiency | 3SIE 71-8B-HS | Nee | 3SIEK 71-8B2-HS (4 Nm) | 3SIEK 71-8B2-HS | 71 | 0.12 | 8 | B14A | B14 (IM 3601) or derivatives | B14A flange | F (155°C) temperature rise-class B (max. 80K) | S1 (continuous) | -20 to +40°C | ≤ 1000 m.a.s.l. | 1 | IC411 (TEFC) | IP55 | No | 8.29 | 230 | 400 | 50 | ∆ | Y | 0.12 | 0.12 | 680 | 680 | 47.9 | 50.2 | 50.7 | 47.9 | 50.2 | 50.7 | 0.49 | 0.49 | 1.2 | 0.7 | 2.4 | 2.4 | 2.88 | 1.68 | 1.68 | 1.68 | 2.6 | 2.6 | 4.368 | 4.368 | 2.6 | 2.6 | 4.368 | 4.368 | 0.003882 |  | 6203 2Z C3 | 6203 2Z C3 | Service life lubrication | Drive-End | A (half-key) | CW or CCW | RAL 5010 (Gentian Blue) | Aluminium | Aluminium |  |  | M20 (1x) | To right | Ø14 x 30 mm | 5 x 5 x 25 mm | M5 | 0.4 | 0.35 | 0.11 | 0.09 | 0.13 | Inclusive PTC 140°C |  | 1107B004625ACZ3 | TD-221 | BV-204 | CV-104 | EN | Brake (IC411) (standard) | H2SP 63 | 4 Nm | No | 230 V AC | 207 V DC | B2-2P-250
Datasheet EN 3SIEK 71-8B1-HS B14B (0,12kW-230.400V-50Hz) | 1107B008825ACZ3 | Cantoni Motor | 3-phase motor | 3-fase (standard) | IE3 | IE3 Premium Efficiency | 3SIE 71-8B-HS | Nee | 3SIEK 71-8B1-HS (4 Nm) | 3SIEK 71-8B1-HS | 71 | 0.12 | 8 | B14B | B14 (IM 3601) or derivatives | B14B flange | F (155°C) temperature rise-class B (max. 80K) | S1 (continuous) | -20 to +40°C | ≤ 1000 m.a.s.l. | 1 | IC411 (TEFC) | IP55 | No | 8.45 | 230 | 400 | 50 | ∆ | Y | 0.12 | 0.12 | 680 | 680 | 47.9 | 50.2 | 50.7 | 47.9 | 50.2 | 50.7 | 0.49 | 0.49 | 1.2 | 0.7 | 2.4 | 2.4 | 2.88 | 1.68 | 1.68 | 1.68 | 2.6 | 2.6 | 4.368 | 4.368 | 2.6 | 2.6 | 4.368 | 4.368 | 0.003882 |  | 6203 2Z C3 | 6203 2Z C3 | Service life lubrication | Drive-End | A (half-key) | CW or CCW | RAL 5010 (Gentian Blue) | Aluminium | Aluminium |  |  | M20 (1x) | To right | Ø14 x 30 mm | 5 x 5 x 25 mm | M5 | 0.4 | 0.35 | 0.11 | 0.09 | 0.13 | Inclusive PTC 140°C |  | 1107B004825ACZ3 | TD-221 | BV-204 | CV-104 | EN | Brake (IC411) (standard) | H2SP 63 | 4 Nm | No | 230 V AC | 207 V DC | B2-2P-250
Datasheet EN 3SIE 71x-2C-HS B3 (0,75kW-230.400V-50Hz) | 1107XC02025ACZ3 | Cantoni Motor | 3-phase motor | 3-fase (standard) | IE3 | IE3 Premium Efficiency | 3SIE 71x-2C-HS | Ja | 3SIE 71x-2C-HS (4 Nm) | 3SIE 71x-2C-HS | 71 | 0.75 | 2 | B3 | B3 (IM 1001) or derivatives | Feet | F (155°C) temperature rise-class B (max. 80K) | S1 (continuous) | -20 to +40°C | ≤ 1000 m.a.s.l. | 1 | IC411 (TEFC) | IP55 | No | 9.4 | 230 | 400 | 50 | ∆ | Y | 0.75 | 0.75 | 2880 | 2880 | 76.7 | 79.9 | 80.7 | 76.7 | 79.9 | 80.7 | 0.7 | 0.7 | 3.3 | 1.9 | 6 | 6 | 19.8 | 11.4 | 2.5 | 2.5 | 3.6 | 3.6 | 9 | 9 | 3.7 | 3.7 | 9.25 | 9.25 | 0.0007 |  | 6203 2Z C3 | 6203 2Z C3 | Service life lubrication | Drive-End | A (half-key) | CW or CCW | RAL 5010 (Gentian Blue) | Aluminium | Aluminium | Aluminium (screwed) | Top | M20 (1x) | To right | Ø14 x 30 mm | 5 x 5 x 25 mm | M5 | 0.29 | 0.24 | 0.07 | 0.05 | 0.09 | Inclusive PTC 140°C |  | 1107XC02025ACZ3 | TD-221 | BV-204 | CV-104 | EN | Brake (IC411) (standard) | H2SP 63 | 4 Nm | No | 230 V AC | 207 V DC | B2-2P-250
Datasheet EN 3SIEL 71x-2C-HS B35 (0,75kW-230.400V-50Hz) | 1107XC02125ACZ3 | Cantoni Motor | 3-phase motor | 3-fase (standard) | IE3 | IE3 Premium Efficiency | 3SIE 71x-2C-HS | Nee | 3SIEL 71x-2C-HS (4 Nm) | 3SIEL 71x-2C-HS | 71 | 0.75 | 2 | B3/B5 | B35 (IM 2001) or derivatives | Feet and B5 flange | F (155°C) temperature rise-class B (max. 80K) | S1 (continuous) | -20 to +40°C | ≤ 1000 m.a.s.l. | 1 | IC411 (TEFC) | IP55 | No | 9.66 | 230 | 400 | 50 | ∆ | Y | 0.75 | 0.75 | 2880 | 2880 | 76.7 | 79.9 | 80.7 | 76.7 | 79.9 | 80.7 | 0.7 | 0.7 | 3.3 | 1.9 | 6 | 6 | 19.8 | 11.4 | 2.5 | 2.5 | 3.6 | 3.6 | 9 | 9 | 3.7 | 3.7 | 9.25 | 9.25 | 0.0007 |  | 6203 2Z C3 | 6203 2Z C3 | Service life lubrication | Drive-End | A (half-key) | CW or CCW | RAL 5010 (Gentian Blue) | Aluminium | Aluminium | Aluminium (screwed) | Top | M20 (1x) | To right | Ø14 x 30 mm | 5 x 5 x 25 mm | M5 | 0.29 | 0.24 | 0.07 | 0.05 | 0.09 | Inclusive PTC 140°C |  | 1107XC02125ACZ3 | TD-221 | BV-204 | CV-104 | EN | Brake (IC411) (standard) | H2SP 63 | 4 Nm | No | 230 V AC | 207 V DC | B2-2P-250
Datasheet EN 3SIEL 71x-2C2-HS B34A (0,75kW-230.400V-50Hz) | 1107XC02225ACZ3 | Cantoni Motor | 3-phase motor | 3-fase (standard) | IE3 | IE3 Premium Efficiency | 3SIE 71x-2C-HS | Nee | 3SIEL 71x-2C2-HS (4 Nm) | 3SIEL 71x-2C2-HS | 71 | 0.75 | 2 | B3/B14A | B34 (IM 2101) or derivatives | Feet and B14A flange | F (155°C) temperature rise-class B (max. 80K) | S1 (continuous) | -20 to +40°C | ≤ 1000 m.a.s.l. | 1 | IC411 (TEFC) | IP55 | No | 9.49 | 230 | 400 | 50 | ∆ | Y | 0.75 | 0.75 | 2880 | 2880 | 76.7 | 79.9 | 80.7 | 76.7 | 79.9 | 80.7 | 0.7 | 0.7 | 3.3 | 1.9 | 6 | 6 | 19.8 | 11.4 | 2.5 | 2.5 | 3.6 | 3.6 | 9 | 9 | 3.7 | 3.7 | 9.25 | 9.25 | 0.0007 |  | 6203 2Z C3 | 6203 2Z C3 | Service life lubrication | Drive-End | A (half-key) | CW or CCW | RAL 5010 (Gentian Blue) | Aluminium | Aluminium | Aluminium (screwed) | Top | M20 (1x) | To right | Ø14 x 30 mm | 5 x 5 x 25 mm | M5 | 0.29 | 0.24 | 0.07 | 0.05 | 0.09 | Inclusive PTC 140°C |  | 1107XC02225ACZ3 | TD-221 | BV-204 | CV-104 | EN | Brake (IC411) (standard) | H2SP 63 | 4 Nm | No | 230 V AC | 207 V DC | B2-2P-250
Datasheet EN 3SIEL 71x-2C1-HS B34B (0,75kW-230.400V-50Hz) | 1107XC02325ACZ3 | Cantoni Motor | 3-phase motor | 3-fase (standard) | IE3 | IE3 Premium Efficiency | 3SIE 71x-2C-HS | Nee | 3SIEL 71x-2C1-HS (4 Nm) | 3SIEL 71x-2C1-HS | 71 | 0.75 | 2 | B3/B14B | B34 (IM 2101) or derivatives | Feet and B14B flange | F (155°C) temperature rise-class B (max. 80K) | S1 (continuous) | -20 to +40°C | ≤ 1000 m.a.s.l. | 1 | IC411 (TEFC) | IP55 | No | 9.65 | 230 | 400 | 50 | ∆ | Y | 0.75 | 0.75 | 2880 | 2880 | 76.7 | 79.9 | 80.7 | 76.7 | 79.9 | 80.7 | 0.7 | 0.7 | 3.3 | 1.9 | 6 | 6 | 19.8 | 11.4 | 2.5 | 2.5 | 3.6 | 3.6 | 9 | 9 | 3.7 | 3.7 | 9.25 | 9.25 | 0.0007 |  | 6203 2Z C3 | 6203 2Z C3 | Service life lubrication | Drive-End | A (half-key) | CW or CCW | RAL 5010 (Gentian Blue) | Aluminium | Aluminium | Aluminium (screwed) | Top | M20 (1x) | To right | Ø14 x 30 mm | 5 x 5 x 25 mm | M5 | 0.29 | 0.24 | 0.07 | 0.05 | 0.09 | Inclusive PTC 140°C |  | 1107XC02325ACZ3 | TD-221 | BV-204 | CV-104 | EN | Brake (IC411) (standard) | H2SP 63 | 4 Nm | No | 230 V AC | 207 V DC | B2-2P-250
Datasheet EN 3SIEK 71x-2C-HS B5 (0,75kW-230.400V-50Hz) | 1107XC02425ACZ3 | Cantoni Motor | 3-phase motor | 3-fase (standard) | IE3 | IE3 Premium Efficiency | 3SIE 71x-2C-HS | Nee | 3SIEK 71x-2C-HS (4 Nm) | 3SIEK 71x-2C-HS | 71 | 0.75 | 2 | B5 | B5 (IM 3001) or derivatives | B5 flange | F (155°C) temperature rise-class B (max. 80K) | S1 (continuous) | -20 to +40°C | ≤ 1000 m.a.s.l. | 1 | IC411 (TEFC) | IP55 | No | 9.66 | 230 | 400 | 50 | ∆ | Y | 0.75 | 0.75 | 2880 | 2880 | 76.7 | 79.9 | 80.7 | 76.7 | 79.9 | 80.7 | 0.7 | 0.7 | 3.3 | 1.9 | 6 | 6 | 19.8 | 11.4 | 2.5 | 2.5 | 3.6 | 3.6 | 9 | 9 | 3.7 | 3.7 | 9.25 | 9.25 | 0.0007 |  | 6203 2Z C3 | 6203 2Z C3 | Service life lubrication | Drive-End | A (half-key) | CW or CCW | RAL 5010 (Gentian Blue) | Aluminium | Aluminium |  |  | M20 (1x) | To right | Ø14 x 30 mm | 5 x 5 x 25 mm | M5 | 0.29 | 0.24 | 0.07 | 0.05 | 0.09 | Inclusive PTC 140°C |  | 1107XC02425ACZ3 | TD-221 | BV-204 | CV-104 | EN | Brake (IC411) (standard) | H2SP 63 | 4 Nm | No | 230 V AC | 207 V DC | B2-2P-250
Datasheet EN 3SIEK 71x-2C2-HS B14A (0,75kW-230.400V-50Hz) | 1107XC02625ACZ3 | Cantoni Motor | 3-phase motor | 3-fase (standard) | IE3 | IE3 Premium Efficiency | 3SIE 71x-2C-HS | Nee | 3SIEK 71x-2C2-HS (4 Nm) | 3SIEK 71x-2C2-HS | 71 | 0.75 | 2 | B14A | B14 (IM 3601) or derivatives | B14A flange | F (155°C) temperature rise-class B (max. 80K) | S1 (continuous) | -20 to +40°C | ≤ 1000 m.a.s.l. | 1 | IC411 (TEFC) | IP55 | No | 9.49 | 230 | 400 | 50 | ∆ | Y | 0.75 | 0.75 | 2880 | 2880 | 76.7 | 79.9 | 80.7 | 76.7 | 79.9 | 80.7 | 0.7 | 0.7 | 3.3 | 1.9 | 6 | 6 | 19.8 | 11.4 | 2.5 | 2.5 | 3.6 | 3.6 | 9 | 9 | 3.7 | 3.7 | 9.25 | 9.25 | 0.0007 |  | 6203 2Z C3 | 6203 2Z C3 | Service life lubrication | Drive-End | A (half-key) | CW or CCW | RAL 5010 (Gentian Blue) | Aluminium | Aluminium |  |  | M20 (1x) | To right | Ø14 x 30 mm | 5 x 5 x 25 mm | M5 | 0.29 | 0.24 | 0.07 | 0.05 | 0.09 | Inclusive PTC 140°C |  | 1107XC02625ACZ3 | TD-221 | BV-204 | CV-104 | EN | Brake (IC411) (standard) | H2SP 63 | 4 Nm | No | 230 V AC | 207 V DC | B2-2P-250
Datasheet EN 3SIEK 71x-2C1-HS B14B (0,75kW-230.400V-50Hz) | 1107XC02825ACZ3 | Cantoni Motor | 3-phase motor | 3-fase (standard) | IE3 | IE3 Premium Efficiency | 3SIE 71x-2C-HS | Nee | 3SIEK 71x-2C1-HS (4 Nm) | 3SIEK 71x-2C1-HS | 71 | 0.75 | 2 | B14B | B14 (IM 3601) or derivatives | B14B flange | F (155°C) temperature rise-class B (max. 80K) | S1 (continuous) | -20 to +40°C | ≤ 1000 m.a.s.l. | 1 | IC411 (TEFC) | IP55 | No | 9.65 | 230 | 400 | 50 | ∆ | Y | 0.75 | 0.75 | 2880 | 2880 | 76.7 | 79.9 | 80.7 | 76.7 | 79.9 | 80.7 | 0.7 | 0.7 | 3.3 | 1.9 | 6 | 6 | 19.8 | 11.4 | 2.5 | 2.5 | 3.6 | 3.6 | 9 | 9 | 3.7 | 3.7 | 9.25 | 9.25 | 0.0007 |  | 6203 2Z C3 | 6203 2Z C3 | Service life lubrication | Drive-End | A (half-key) | CW or CCW | RAL 5010 (Gentian Blue) | Aluminium | Aluminium |  |  | M20 (1x) | To right | Ø14 x 30 mm | 5 x 5 x 25 mm | M5 | 0.29 | 0.24 | 0.07 | 0.05 | 0.09 | Inclusive PTC 140°C |  | 1107XC02825ACZ3 | TD-221 | BV-204 | CV-104 | EN | Brake (IC411) (standard) | H2SP 63 | 4 Nm | No | 230 V AC | 207 V DC | B2-2P-250
Datasheet EN 3SIE 71-2A-HS B3 (0,37kW-230.400V-50Hz) | 1107A002025AEZ3 | Cantoni Motor | 3-phase motor | 3-fase (standard) | IE3 | IE3 Premium Efficiency | 3SIE 71-2A-HS | Ja | 3SIE 71-2A-HS (8 Nm) | 3SIE 71-2A-HS | 71 | 0.37 | 2 | B3 | B3 (IM 1001) or derivatives | Feet | F (155°C) temperature rise-class B (max. 80K) | S1 (continuous) | -20 to +40°C | ≤ 1000 m.a.s.l. | 1 | IC411 (TEFC) | IP55 | No | 8 | 230 | 400 | 50 | ∆ | Y | 0.37 | 0.37 | 2880 | 2880 | 73 | 76 | 76 | 73 | 76 | 76 | 0.77 | 0.77 | 1.65 | 0.95 | 5.6 | 5.6 | 9.24 | 5.32 | 1.23 | 1.23 | 2.8 | 2.8 | 3.444 | 3.444 | 3 | 3 | 3.69 | 3.69 | 0.00048 |  | 6203 2Z C3 | 6203 2Z C3 | Service life lubrication | Drive-End | A (half-key) | CW or CCW | RAL 5010 (Gentian Blue) | Aluminium | Aluminium | Aluminium (screwed) | Top | M20 (1x) | To right | Ø14 x 30 mm | 5 x 5 x 25 mm | M5 | 0.29 | 0.24 | 0.07 | 0.05 | 0.09 | Inclusive PTC 140°C |  | 1107A002025ACZ3 | TD-221 | BV-204 | CV-104 | EN | Brake (IC411) (standard) | H2SP 71 | 8 Nm | No | 230 V AC | 207 V DC | B2-2P-250
Datasheet EN 3SIEL 71-2A-HS B35 (0,37kW-230.400V-50Hz) | 1107A002125AEZ3 | Cantoni Motor | 3-phase motor | 3-fase (standard) | IE3 | IE3 Premium Efficiency | 3SIE 71-2A-HS | Nee | 3SIEL 71-2A-HS (8 Nm) | 3SIEL 71-2A-HS | 71 | 0.37 | 2 | B3/B5 | B35 (IM 2001) or derivatives | Feet and B5 flange | F (155°C) temperature rise-class B (max. 80K) | S1 (continuous) | -20 to +40°C | ≤ 1000 m.a.s.l. | 1 | IC411 (TEFC) | IP55 | No | 8.26 | 230 | 400 | 50 | ∆ | Y | 0.37 | 0.37 | 2880 | 2880 | 73 | 76 | 76 | 73 | 76 | 76 | 0.77 | 0.77 | 1.65 | 0.95 | 5.6 | 5.6 | 9.24 | 5.32 | 1.23 | 1.23 | 2.8 | 2.8 | 3.444 | 3.444 | 3 | 3 | 3.69 | 3.69 | 0.00048 |  | 6203 2Z C3 | 6203 2Z C3 | Service life lubrication | Drive-End | A (half-key) | CW or CCW | RAL 5010 (Gentian Blue) | Aluminium | Aluminium | Aluminium (screwed) | Top | M20 (1x) | To right | Ø14 x 30 mm | 5 x 5 x 25 mm | M5 | 0.29 | 0.24 | 0.07 | 0.05 | 0.09 | Inclusive PTC 140°C |  | 1107A002125ACZ3 | TD-221 | BV-204 | CV-104 | EN | Brake (IC411) (standard) | H2SP 71 | 8 Nm | No | 230 V AC | 207 V DC | B2-2P-250
Datasheet EN 3SIEL 71-2A2-HS B34A (0,37kW-230.400V-50Hz) | 1107A002225AEZ3 | Cantoni Motor | 3-phase motor | 3-fase (standard) | IE3 | IE3 Premium Efficiency | 3SIE 71-2A-HS | Nee | 3SIEL 71-2A2-HS (8 Nm) | 3SIEL 71-2A2-HS | 71 | 0.37 | 2 | B3/B14A | B34 (IM 2101) or derivatives | Feet and B14A flange | F (155°C) temperature rise-class B (max. 80K) | S1 (continuous) | -20 to +40°C | ≤ 1000 m.a.s.l. | 1 | IC411 (TEFC) | IP55 | No | 8.09 | 230 | 400 | 50 | ∆ | Y | 0.37 | 0.37 | 2880 | 2880 | 73 | 76 | 76 | 73 | 76 | 76 | 0.77 | 0.77 | 1.65 | 0.95 | 5.6 | 5.6 | 9.24 | 5.32 | 1.23 | 1.23 | 2.8 | 2.8 | 3.444 | 3.444 | 3 | 3 | 3.69 | 3.69 | 0.00048 |  | 6203 2Z C3 | 6203 2Z C3 | Service life lubrication | Drive-End | A (half-key) | CW or CCW | RAL 5010 (Gentian Blue) | Aluminium | Aluminium | Aluminium (screwed) | Top | M20 (1x) | To right | Ø14 x 30 mm | 5 x 5 x 25 mm | M5 | 0.29 | 0.24 | 0.07 | 0.05 | 0.09 | Inclusive PTC 140°C |  | 1107A002225ACZ3 | TD-221 | BV-204 | CV-104 | EN | Brake (IC411) (standard) | H2SP 71 | 8 Nm | No | 230 V AC | 207 V DC | B2-2P-250
Datasheet EN 3SIEL 71-2A1-HS B34B (0,37kW-230.400V-50Hz) | 1107A002325AEZ3 | Cantoni Motor | 3-phase motor | 3-fase (standard) | IE3 | IE3 Premium Efficiency | 3SIE 71-2A-HS | Nee | 3SIEL 71-2A1-HS (8 Nm) | 3SIEL 71-2A1-HS | 71 | 0.37 | 2 | B3/B14B | B34 (IM 2101) or derivatives | Feet and B14B flange | F (155°C) temperature rise-class B (max. 80K) | S1 (continuous) | -20 to +40°C | ≤ 1000 m.a.s.l. | 1 | IC411 (TEFC) | IP55 | No | 8.25 | 230 | 400 | 50 | ∆ | Y | 0.37 | 0.37 | 2880 | 2880 | 73 | 76 | 76 | 73 | 76 | 76 | 0.77 | 0.77 | 1.65 | 0.95 | 5.6 | 5.6 | 9.24 | 5.32 | 1.23 | 1.23 | 2.8 | 2.8 | 3.444 | 3.444 | 3 | 3 | 3.69 | 3.69 | 0.00048 |  | 6203 2Z C3 | 6203 2Z C3 | Service life lubrication | Drive-End | A (half-key) | CW or CCW | RAL 5010 (Gentian Blue) | Aluminium | Aluminium | Aluminium (screwed) | Top | M20 (1x) | To right | Ø14 x 30 mm | 5 x 5 x 25 mm | M5 | 0.29 | 0.24 | 0.07 | 0.05 | 0.09 | Inclusive PTC 140°C |  | 1107A002325ACZ3 | TD-221 | BV-204 | CV-104 | EN | Brake (IC411) (standard) | H2SP 71 | 8 Nm | No | 230 V AC | 207 V DC | B2-2P-250
Datasheet EN 3SIEK 71-2A-HS B5 (0,37kW-230.400V-50Hz) | 1107A002425AEZ3 | Cantoni Motor | 3-phase motor | 3-fase (standard) | IE3 | IE3 Premium Efficiency | 3SIE 71-2A-HS | Nee | 3SIEK 71-2A-HS (8 Nm) | 3SIEK 71-2A-HS | 71 | 0.37 | 2 | B5 | B5 (IM 3001) or derivatives | B5 flange | F (155°C) temperature rise-class B (max. 80K) | S1 (continuous) | -20 to +40°C | ≤ 1000 m.a.s.l. | 1 | IC411 (TEFC) | IP55 | No | 8.26 | 230 | 400 | 50 | ∆ | Y | 0.37 | 0.37 | 2880 | 2880 | 73 | 76 | 76 | 73 | 76 | 76 | 0.77 | 0.77 | 1.65 | 0.95 | 5.6 | 5.6 | 9.24 | 5.32 | 1.23 | 1.23 | 2.8 | 2.8 | 3.444 | 3.444 | 3 | 3 | 3.69 | 3.69 | 0.00048 |  | 6203 2Z C3 | 6203 2Z C3 | Service life lubrication | Drive-End | A (half-key) | CW or CCW | RAL 5010 (Gentian Blue) | Aluminium | Aluminium |  |  | M20 (1x) | To right | Ø14 x 30 mm | 5 x 5 x 25 mm | M5 | 0.29 | 0.24 | 0.07 | 0.05 | 0.09 | Inclusive PTC 140°C |  | 1107A002425ACZ3 | TD-221 | BV-204 | CV-104 | EN | Brake (IC411) (standard) | H2SP 71 | 8 Nm | No | 230 V AC | 207 V DC | B2-2P-250
Datasheet EN 3SIEK 71-2A2-HS B14A (0,37kW-230.400V-50Hz) | 1107A002625AEZ3 | Cantoni Motor | 3-phase motor | 3-fase (standard) | IE3 | IE3 Premium Efficiency | 3SIE 71-2A-HS | Nee | 3SIEK 71-2A2-HS (8 Nm) | 3SIEK 71-2A2-HS | 71 | 0.37 | 2 | B14A | B14 (IM 3601) or derivatives | B14A flange | F (155°C) temperature rise-class B (max. 80K) | S1 (continuous) | -20 to +40°C | ≤ 1000 m.a.s.l. | 1 | IC411 (TEFC) | IP55 | No | 8.09 | 230 | 400 | 50 | ∆ | Y | 0.37 | 0.37 | 2880 | 2880 | 73 | 76 | 76 | 73 | 76 | 76 | 0.77 | 0.77 | 1.65 | 0.95 | 5.6 | 5.6 | 9.24 | 5.32 | 1.23 | 1.23 | 2.8 | 2.8 | 3.444 | 3.444 | 3 | 3 | 3.69 | 3.69 | 0.00048 |  | 6203 2Z C3 | 6203 2Z C3 | Service life lubrication | Drive-End | A (half-key) | CW or CCW | RAL 5010 (Gentian Blue) | Aluminium | Aluminium |  |  | M20 (1x) | To right | Ø14 x 30 mm | 5 x 5 x 25 mm | M5 | 0.29 | 0.24 | 0.07 | 0.05 | 0.09 | Inclusive PTC 140°C |  | 1107A002625ACZ3 | TD-221 | BV-204 | CV-104 | EN | Brake (IC411) (standard) | H2SP 71 | 8 Nm | No | 230 V AC | 207 V DC | B2-2P-250
Datasheet EN 3SIEK 71-2A1-HS B14B (0,37kW-230.400V-50Hz) | 1107A002825AEZ3 | Cantoni Motor | 3-phase motor | 3-fase (standard) | IE3 | IE3 Premium Efficiency | 3SIE 71-2A-HS | Nee | 3SIEK 71-2A1-HS (8 Nm) | 3SIEK 71-2A1-HS | 71 | 0.37 | 2 | B14B | B14 (IM 3601) or derivatives | B14B flange | F (155°C) temperature rise-class B (max. 80K) | S1 (continuous) | -20 to +40°C | ≤ 1000 m.a.s.l. | 1 | IC411 (TEFC) | IP55 | No | 8.25 | 230 | 400 | 50 | ∆ | Y | 0.37 | 0.37 | 2880 | 2880 | 73 | 76 | 76 | 73 | 76 | 76 | 0.77 | 0.77 | 1.65 | 0.95 | 5.6 | 5.6 | 9.24 | 5.32 | 1.23 | 1.23 | 2.8 | 2.8 | 3.444 | 3.444 | 3 | 3 | 3.69 | 3.69 | 0.00048 |  | 6203 2Z C3 | 6203 2Z C3 | Service life lubrication | Drive-End | A (half-key) | CW or CCW | RAL 5010 (Gentian Blue) | Aluminium | Aluminium |  |  | M20 (1x) | To right | Ø14 x 30 mm | 5 x 5 x 25 mm | M5 | 0.29 | 0.24 | 0.07 | 0.05 | 0.09 | Inclusive PTC 140°C |  | 1107A002825ACZ3 | TD-221 | BV-204 | CV-104 | EN | Brake (IC411) (standard) | H2SP 71 | 8 Nm | No | 230 V AC | 207 V DC | B2-2P-250
Datasheet EN 3SIE 71-4A-HS B3 (0,25kW-230.400V-50Hz) | 1107A004025AEZ3 | Cantoni Motor | 3-phase motor | 3-fase (standard) | IE3 | IE3 Premium Efficiency | 3SIE 71-4A-HS | Ja | 3SIE 71-4A-HS (8 Nm) | 3SIE 71-4A-HS | 71 | 0.25 | 4 | B3 | B3 (IM 1001) or derivatives | Feet | F (155°C) temperature rise-class B (max. 80K) | S1 (continuous) | -20 to +40°C | ≤ 1000 m.a.s.l. | 1 | IC411 (TEFC) | IP55 | No | 9.5 | 230 | 400 | 50 | ∆ | Y | 0.25 | 0.25 | 1420 | 1420 | 68 | 72 | 74 | 68 | 72 | 74 | 0.61 | 0.61 | 1.4 | 0.8 | 4.6 | 4.6 | 6.44 | 3.68 | 1.68 | 1.68 | 3.3 | 3.3 | 5.544 | 5.544 | 3.3 | 3.3 | 5.544 | 5.544 | 0.00101 |  | 6203 2Z C3 | 6203 2Z C3 | Service life lubrication | Drive-End | A (half-key) | CW or CCW | RAL 5010 (Gentian Blue) | Aluminium | Aluminium | Aluminium (screwed) | Top | M20 (1x) | To right | Ø14 x 30 mm | 5 x 5 x 25 mm | M5 | 0.36 | 0.3 | 0.09 | 0.07 | 0.11 | Inclusive PTC 140°C |  | 1107A004025ACZ3 | TD-221 | BV-204 | CV-104 | EN | Brake (IC411) (standard) | H2SP 71 | 8 Nm | No | 230 V AC | 207 V DC | B2-2P-250
Datasheet EN 3SIEL 71-4A-HS B35 (0,25kW-230.400V-50Hz) | 1107A004125AEZ3 | Cantoni Motor | 3-phase motor | 3-fase (standard) | IE3 | IE3 Premium Efficiency | 3SIE 71-4A-HS | Nee | 3SIEL 71-4A-HS (8 Nm) | 3SIEL 71-4A-HS | 71 | 0.25 | 4 | B3/B5 | B35 (IM 2001) or derivatives | Feet and B5 flange | F (155°C) temperature rise-class B (max. 80K) | S1 (continuous) | -20 to +40°C | ≤ 1000 m.a.s.l. | 1 | IC411 (TEFC) | IP55 | No | 9.76 | 230 | 400 | 50 | ∆ | Y | 0.25 | 0.25 | 1420 | 1420 | 68 | 72 | 74 | 68 | 72 | 74 | 0.61 | 0.61 | 1.4 | 0.8 | 4.6 | 4.6 | 6.44 | 3.68 | 1.68 | 1.68 | 3.3 | 3.3 | 5.544 | 5.544 | 3.3 | 3.3 | 5.544 | 5.544 | 0.00101 |  | 6203 2Z C3 | 6203 2Z C3 | Service life lubrication | Drive-End | A (half-key) | CW or CCW | RAL 5010 (Gentian Blue) | Aluminium | Aluminium | Aluminium (screwed) | Top | M20 (1x) | To right | Ø14 x 30 mm | 5 x 5 x 25 mm | M5 | 0.36 | 0.3 | 0.09 | 0.07 | 0.11 | Inclusive PTC 140°C |  | 1107A004125ACZ3 | TD-221 | BV-204 | CV-104 | EN | Brake (IC411) (standard) | H2SP 71 | 8 Nm | No | 230 V AC | 207 V DC | B2-2P-250
Datasheet EN 3SIEL 71-4A2-HS B34A (0,25kW-230.400V-50Hz) | 1107A004225AEZ3 | Cantoni Motor | 3-phase motor | 3-fase (standard) | IE3 | IE3 Premium Efficiency | 3SIE 71-4A-HS | Nee | 3SIEL 71-4A2-HS (8 Nm) | 3SIEL 71-4A2-HS | 71 | 0.25 | 4 | B3/B14A | B34 (IM 2101) or derivatives | Feet and B14A flange | F (155°C) temperature rise-class B (max. 80K) | S1 (continuous) | -20 to +40°C | ≤ 1000 m.a.s.l. | 1 | IC411 (TEFC) | IP55 | No | 9.59 | 230 | 400 | 50 | ∆ | Y | 0.25 | 0.25 | 1420 | 1420 | 68 | 72 | 74 | 68 | 72 | 74 | 0.61 | 0.61 | 1.4 | 0.8 | 4.6 | 4.6 | 6.44 | 3.68 | 1.68 | 1.68 | 3.3 | 3.3 | 5.544 | 5.544 | 3.3 | 3.3 | 5.544 | 5.544 | 0.00101 |  | 6203 2Z C3 | 6203 2Z C3 | Service life lubrication | Drive-End | A (half-key) | CW or CCW | RAL 5010 (Gentian Blue) | Aluminium | Aluminium | Aluminium (screwed) | Top | M20 (1x) | To right | Ø14 x 30 mm | 5 x 5 x 25 mm | M5 | 0.36 | 0.3 | 0.09 | 0.07 | 0.11 | Inclusive PTC 140°C |  | 1107A004225ACZ3 | TD-221 | BV-204 | CV-104 | EN | Brake (IC411) (standard) | H2SP 71 | 8 Nm | No | 230 V AC | 207 V DC | B2-2P-250
Datasheet EN 3SIEL 71-4A1-HS B34B (0,25kW-230.400V-50Hz) | 1107A004325AEZ3 | Cantoni Motor | 3-phase motor | 3-fase (standard) | IE3 | IE3 Premium Efficiency | 3SIE 71-4A-HS | Nee | 3SIEL 71-4A1-HS (8 Nm) | 3SIEL 71-4A1-HS | 71 | 0.25 | 4 | B3/B14B | B34 (IM 2101) or derivatives | Feet and B14B flange | F (155°C) temperature rise-class B (max. 80K) | S1 (continuous) | -20 to +40°C | ≤ 1000 m.a.s.l. | 1 | IC411 (TEFC) | IP55 | No | 9.75 | 230 | 400 | 50 | ∆ | Y | 0.25 | 0.25 | 1420 | 1420 | 68 | 72 | 74 | 68 | 72 | 74 | 0.61 | 0.61 | 1.4 | 0.8 | 4.6 | 4.6 | 6.44 | 3.68 | 1.68 | 1.68 | 3.3 | 3.3 | 5.544 | 5.544 | 3.3 | 3.3 | 5.544 | 5.544 | 0.00101 |  | 6203 2Z C3 | 6203 2Z C3 | Service life lubrication | Drive-End | A (half-key) | CW or CCW | RAL 5010 (Gentian Blue) | Aluminium | Aluminium | Aluminium (screwed) | Top | M20 (1x) | To right | Ø14 x 30 mm | 5 x 5 x 25 mm | M5 | 0.36 | 0.3 | 0.09 | 0.07 | 0.11 | Inclusive PTC 140°C |  | 1107A004325ACZ3 | TD-221 | BV-204 | CV-104 | EN | Brake (IC411) (standard) | H2SP 71 | 8 Nm | No | 230 V AC | 207 V DC | B2-2P-250
Datasheet EN 3SIEK 71-4A-HS B5 (0,25kW-230.400V-50Hz) | 1107A004425AEZ3 | Cantoni Motor | 3-phase motor | 3-fase (standard) | IE3 | IE3 Premium Efficiency | 3SIE 71-4A-HS | Nee | 3SIEK 71-4A-HS (8 Nm) | 3SIEK 71-4A-HS | 71 | 0.25 | 4 | B5 | B5 (IM 3001) or derivatives | B5 flange | F (155°C) temperature rise-class B (max. 80K) | S1 (continuous) | -20 to +40°C | ≤ 1000 m.a.s.l. | 1 | IC411 (TEFC) | IP55 | No | 9.76 | 230 | 400 | 50 | ∆ | Y | 0.25 | 0.25 | 1420 | 1420 | 68 | 72 | 74 | 68 | 72 | 74 | 0.61 | 0.61 | 1.4 | 0.8 | 4.6 | 4.6 | 6.44 | 3.68 | 1.68 | 1.68 | 3.3 | 3.3 | 5.544 | 5.544 | 3.3 | 3.3 | 5.544 | 5.544 | 0.00101 |  | 6203 2Z C3 | 6203 2Z C3 | Service life lubrication | Drive-End | A (half-key) | CW or CCW | RAL 5010 (Gentian Blue) | Aluminium | Aluminium |  |  | M20 (1x) | To right | Ø14 x 30 mm | 5 x 5 x 25 mm | M5 | 0.36 | 0.3 | 0.09 | 0.07 | 0.11 | Inclusive PTC 140°C |  | 1107A004425ACZ3 | TD-221 | BV-204 | CV-104 | EN | Brake (IC411) (standard) | H2SP 71 | 8 Nm | No | 230 V AC | 207 V DC | B2-2P-250
Datasheet EN 3SIEK 71-4A2-HS B14A (0,25kW-230.400V-50Hz) | 1107A004625AEZ3 | Cantoni Motor | 3-phase motor | 3-fase (standard) | IE3 | IE3 Premium Efficiency | 3SIE 71-4A-HS | Nee | 3SIEK 71-4A2-HS (8 Nm) | 3SIEK 71-4A2-HS | 71 | 0.25 | 4 | B14A | B14 (IM 3601) or derivatives | B14A flange | F (155°C) temperature rise-class B (max. 80K) | S1 (continuous) | -20 to +40°C | ≤ 1000 m.a.s.l. | 1 | IC411 (TEFC) | IP55 | No | 9.59 | 230 | 400 | 50 | ∆ | Y | 0.25 | 0.25 | 1420 | 1420 | 68 | 72 | 74 | 68 | 72 | 74 | 0.61 | 0.61 | 1.4 | 0.8 | 4.6 | 4.6 | 6.44 | 3.68 | 1.68 | 1.68 | 3.3 | 3.3 | 5.544 | 5.544 | 3.3 | 3.3 | 5.544 | 5.544 | 0.00101 |  | 6203 2Z C3 | 6203 2Z C3 | Service life lubrication | Drive-End | A (half-key) | CW or CCW | RAL 5010 (Gentian Blue) | Aluminium | Aluminium |  |  | M20 (1x) | To right | Ø14 x 30 mm | 5 x 5 x 25 mm | M5 | 0.36 | 0.3 | 0.09 | 0.07 | 0.11 | Inclusive PTC 140°C |  | 1107A004625ACZ3 | TD-221 | BV-204 | CV-104 | EN | Brake (IC411) (standard) | H2SP 71 | 8 Nm | No | 230 V AC | 207 V DC | B2-2P-250
Datasheet EN 3SIEK 71-4A1-HS B14B (0,25kW-230.400V-50Hz) | 1107A004825AEZ3 | Cantoni Motor | 3-phase motor | 3-fase (standard) | IE3 | IE3 Premium Efficiency | 3SIE 71-4A-HS | Nee | 3SIEK 71-4A1-HS (8 Nm) | 3SIEK 71-4A1-HS | 71 | 0.25 | 4 | B14B | B14 (IM 3601) or derivatives | B14B flange | F (155°C) temperature rise-class B (max. 80K) | S1 (continuous) | -20 to +40°C | ≤ 1000 m.a.s.l. | 1 | IC411 (TEFC) | IP55 | No | 9.75 | 230 | 400 | 50 | ∆ | Y | 0.25 | 0.25 | 1420 | 1420 | 68 | 72 | 74 | 68 | 72 | 74 | 0.61 | 0.61 | 1.4 | 0.8 | 4.6 | 4.6 | 6.44 | 3.68 | 1.68 | 1.68 | 3.3 | 3.3 | 5.544 | 5.544 | 3.3 | 3.3 | 5.544 | 5.544 | 0.00101 |  | 6203 2Z C3 | 6203 2Z C3 | Service life lubrication | Drive-End | A (half-key) | CW or CCW | RAL 5010 (Gentian Blue) | Aluminium | Aluminium |  |  | M20 (1x) | To right | Ø14 x 30 mm | 5 x 5 x 25 mm | M5 | 0.36 | 0.3 | 0.09 | 0.07 | 0.11 | Inclusive PTC 140°C |  | 1107A004825ACZ3 | TD-221 | BV-204 | CV-104 | EN | Brake (IC411) (standard) | H2SP 71 | 8 Nm | No | 230 V AC | 207 V DC | B2-2P-250
Datasheet EN 3SIE 71-6A-HS B3 (0,18kW-230.400V-50Hz) | 1107A006025AEZ3 | Cantoni Motor | 3-phase motor | 3-fase (standard) | IE3 | IE3 Premium Efficiency | 3SIE 71-6A-HS | Ja | 3SIE 71-6A-HS (8 Nm) | 3SIE 71-6A-HS | 71 | 0.18 | 6 | B3 | B3 (IM 1001) or derivatives | Feet | F (155°C) temperature rise-class B (max. 80K) | S1 (continuous) | -20 to +40°C | ≤ 1000 m.a.s.l. | 1 | IC411 (TEFC) | IP55 | No | 9.3 | 230 | 400 | 50 | ∆ | Y | 0.18 | 0.18 | 910 | 910 | 59 | 65.5 | 66 | 59 | 65.5 | 66 | 0.67 | 0.67 | 1 | 0.6 | 3.4 | 3.4 | 3.4 | 2.04 | 1.9 | 1.9 | 2.8 | 2.8 | 5.32 | 5.32 | 2.8 | 2.8 | 5.32 | 5.32 | 0.001221 |  | 6203 2Z C3 | 6203 2Z C3 | Service life lubrication | Drive-End | A (half-key) | CW or CCW | RAL 5010 (Gentian Blue) | Aluminium | Aluminium | Aluminium (screwed) | Top | M20 (1x) | To right | Ø14 x 30 mm | 5 x 5 x 25 mm | M5 | 0.4 | 0.35 | 0.1 | 0.08 | 0.12 | Inclusive PTC 140°C |  | 1107A004025ACZ3 | TD-221 | BV-204 | CV-104 | EN | Brake (IC411) (standard) | H2SP 71 | 8 Nm | No | 230 V AC | 207 V DC | B2-2P-250
Datasheet EN 3SIEL 71-6A-HS B35 (0,18kW-230.400V-50Hz) | 1107A006125AEZ3 | Cantoni Motor | 3-phase motor | 3-fase (standard) | IE3 | IE3 Premium Efficiency | 3SIE 71-6A-HS | Nee | 3SIEL 71-6A-HS (8 Nm) | 3SIEL 71-6A-HS | 71 | 0.18 | 6 | B3/B5 | B35 (IM 2001) or derivatives | Feet and B5 flange | F (155°C) temperature rise-class B (max. 80K) | S1 (continuous) | -20 to +40°C | ≤ 1000 m.a.s.l. | 1 | IC411 (TEFC) | IP55 | No | 9.56 | 230 | 400 | 50 | ∆ | Y | 0.18 | 0.18 | 910 | 910 | 59 | 65.5 | 66 | 59 | 65.5 | 66 | 0.67 | 0.67 | 1 | 0.6 | 3.4 | 3.4 | 3.4 | 2.04 | 1.9 | 1.9 | 2.8 | 2.8 | 5.32 | 5.32 | 2.8 | 2.8 | 5.32 | 5.32 | 0.001221 |  | 6203 2Z C3 | 6203 2Z C3 | Service life lubrication | Drive-End | A (half-key) | CW or CCW | RAL 5010 (Gentian Blue) | Aluminium | Aluminium | Aluminium (screwed) | Top | M20 (1x) | To right | Ø14 x 30 mm | 5 x 5 x 25 mm | M5 | 0.4 | 0.35 | 0.1 | 0.08 | 0.12 | Inclusive PTC 140°C |  | 1107A004125ACZ3 | TD-221 | BV-204 | CV-104 | EN | Brake (IC411) (standard) | H2SP 71 | 8 Nm | No | 230 V AC | 207 V DC | B2-2P-250
Datasheet EN 3SIEL 71-6A2-HS B34A (0,18kW-230.400V-50Hz) | 1107A006225AEZ3 | Cantoni Motor | 3-phase motor | 3-fase (standard) | IE3 | IE3 Premium Efficiency | 3SIE 71-6A-HS | Nee | 3SIEL 71-6A2-HS (8 Nm) | 3SIEL 71-6A2-HS | 71 | 0.18 | 6 | B3/B14A | B34 (IM 2101) or derivatives | Feet and B14A flange | F (155°C) temperature rise-class B (max. 80K) | S1 (continuous) | -20 to +40°C | ≤ 1000 m.a.s.l. | 1 | IC411 (TEFC) | IP55 | No | 9.39 | 230 | 400 | 50 | ∆ | Y | 0.18 | 0.18 | 910 | 910 | 59 | 65.5 | 66 | 59 | 65.5 | 66 | 0.67 | 0.67 | 1 | 0.6 | 3.4 | 3.4 | 3.4 | 2.04 | 1.9 | 1.9 | 2.8 | 2.8 | 5.32 | 5.32 | 2.8 | 2.8 | 5.32 | 5.32 | 0.001221 |  | 6203 2Z C3 | 6203 2Z C3 | Service life lubrication | Drive-End | A (half-key) | CW or CCW | RAL 5010 (Gentian Blue) | Aluminium | Aluminium | Aluminium (screwed) | Top | M20 (1x) | To right | Ø14 x 30 mm | 5 x 5 x 25 mm | M5 | 0.4 | 0.35 | 0.1 | 0.08 | 0.12 | Inclusive PTC 140°C |  | 1107A004225ACZ3 | TD-221 | BV-204 | CV-104 | EN | Brake (IC411) (standard) | H2SP 71 | 8 Nm | No | 230 V AC | 207 V DC | B2-2P-250
Datasheet EN 3SIEL 71-6A1-HS B34B (0,18kW-230.400V-50Hz) | 1107A006325AEZ3 | Cantoni Motor | 3-phase motor | 3-fase (standard) | IE3 | IE3 Premium Efficiency | 3SIE 71-6A-HS | Nee | 3SIEL 71-6A1-HS (8 Nm) | 3SIEL 71-6A1-HS | 71 | 0.18 | 6 | B3/B14B | B34 (IM 2101) or derivatives | Feet and B14B flange | F (155°C) temperature rise-class B (max. 80K) | S1 (continuous) | -20 to +40°C | ≤ 1000 m.a.s.l. | 1 | IC411 (TEFC) | IP55 | No | 9.55 | 230 | 400 | 50 | ∆ | Y | 0.18 | 0.18 | 910 | 910 | 59 | 65.5 | 66 | 59 | 65.5 | 66 | 0.67 | 0.67 | 1 | 0.6 | 3.4 | 3.4 | 3.4 | 2.04 | 1.9 | 1.9 | 2.8 | 2.8 | 5.32 | 5.32 | 2.8 | 2.8 | 5.32 | 5.32 | 0.001221 |  | 6203 2Z C3 | 6203 2Z C3 | Service life lubrication | Drive-End | A (half-key) | CW or CCW | RAL 5010 (Gentian Blue) | Aluminium | Aluminium | Aluminium (screwed) | Top | M20 (1x) | To right | Ø14 x 30 mm | 5 x 5 x 25 mm | M5 | 0.4 | 0.35 | 0.1 | 0.08 | 0.12 | Inclusive PTC 140°C |  | 1107A004325ACZ3 | TD-221 | BV-204 | CV-104 | EN | Brake (IC411) (standard) | H2SP 71 | 8 Nm | No | 230 V AC | 207 V DC | B2-2P-250
Datasheet EN 3SIEK 71-6A-HS B5 (0,18kW-230.400V-50Hz) | 1107A006425AEZ3 | Cantoni Motor | 3-phase motor | 3-fase (standard) | IE3 | IE3 Premium Efficiency | 3SIE 71-6A-HS | Nee | 3SIEK 71-6A-HS (8 Nm) | 3SIEK 71-6A-HS | 71 | 0.18 | 6 | B5 | B5 (IM 3001) or derivatives | B5 flange | F (155°C) temperature rise-class B (max. 80K) | S1 (continuous) | -20 to +40°C | ≤ 1000 m.a.s.l. | 1 | IC411 (TEFC) | IP55 | No | 9.56 | 230 | 400 | 50 | ∆ | Y | 0.18 | 0.18 | 910 | 910 | 59 | 65.5 | 66 | 59 | 65.5 | 66 | 0.67 | 0.67 | 1 | 0.6 | 3.4 | 3.4 | 3.4 | 2.04 | 1.9 | 1.9 | 2.8 | 2.8 | 5.32 | 5.32 | 2.8 | 2.8 | 5.32 | 5.32 | 0.001221 |  | 6203 2Z C3 | 6203 2Z C3 | Service life lubrication | Drive-End | A (half-key) | CW or CCW | RAL 5010 (Gentian Blue) | Aluminium | Aluminium |  |  | M20 (1x) | To right | Ø14 x 30 mm | 5 x 5 x 25 mm | M5 | 0.4 | 0.35 | 0.1 | 0.08 | 0.12 | Inclusive PTC 140°C |  | 1107A004425ACZ3 | TD-221 | BV-204 | CV-104 | EN | Brake (IC411) (standard) | H2SP 71 | 8 Nm | No | 230 V AC | 207 V DC | B2-2P-250
Datasheet EN 3SIEK 71-6A2-HS B14A (0,18kW-230.400V-50Hz) | 1107A006625AEZ3 | Cantoni Motor | 3-phase motor | 3-fase (standard) | IE3 | IE3 Premium Efficiency | 3SIE 71-6A-HS | Nee | 3SIEK 71-6A2-HS (8 Nm) | 3SIEK 71-6A2-HS | 71 | 0.18 | 6 | B14A | B14 (IM 3601) or derivatives | B14A flange | F (155°C) temperature rise-class B (max. 80K) | S1 (continuous) | -20 to +40°C | ≤ 1000 m.a.s.l. | 1 | IC411 (TEFC) | IP55 | No | 9.39 | 230 | 400 | 50 | ∆ | Y | 0.18 | 0.18 | 910 | 910 | 59 | 65.5 | 66 | 59 | 65.5 | 66 | 0.67 | 0.67 | 1 | 0.6 | 3.4 | 3.4 | 3.4 | 2.04 | 1.9 | 1.9 | 2.8 | 2.8 | 5.32 | 5.32 | 2.8 | 2.8 | 5.32 | 5.32 | 0.001221 |  | 6203 2Z C3 | 6203 2Z C3 | Service life lubrication | Drive-End | A (half-key) | CW or CCW | RAL 5010 (Gentian Blue) | Aluminium | Aluminium |  |  | M20 (1x) | To right | Ø14 x 30 mm | 5 x 5 x 25 mm | M5 | 0.4 | 0.35 | 0.1 | 0.08 | 0.12 | Inclusive PTC 140°C |  | 1107A004625ACZ3 | TD-221 | BV-204 | CV-104 | EN | Brake (IC411) (standard) | H2SP 71 | 8 Nm | No | 230 V AC | 207 V DC | B2-2P-250
Datasheet EN 3SIEK 71-6A1-HS B14B (0,18kW-230.400V-50Hz) | 1107A006825AEZ3 | Cantoni Motor | 3-phase motor | 3-fase (standard) | IE3 | IE3 Premium Efficiency | 3SIE 71-6A-HS | Nee | 3SIEK 71-6A1-HS (8 Nm) | 3SIEK 71-6A1-HS | 71 | 0.18 | 6 | B14B | B14 (IM 3601) or derivatives | B14B flange | F (155°C) temperature rise-class B (max. 80K) | S1 (continuous) | -20 to +40°C | ≤ 1000 m.a.s.l. | 1 | IC411 (TEFC) | IP55 | No | 9.55 | 230 | 400 | 50 | ∆ | Y | 0.18 | 0.18 | 910 | 910 | 59 | 65.5 | 66 | 59 | 65.5 | 66 | 0.67 | 0.67 | 1 | 0.6 | 3.4 | 3.4 | 3.4 | 2.04 | 1.9 | 1.9 | 2.8 | 2.8 | 5.32 | 5.32 | 2.8 | 2.8 | 5.32 | 5.32 | 0.001221 |  | 6203 2Z C3 | 6203 2Z C3 | Service life lubrication | Drive-End | A (half-key) | CW or CCW | RAL 5010 (Gentian Blue) | Aluminium | Aluminium |  |  | M20 (1x) | To right | Ø14 x 30 mm | 5 x 5 x 25 mm | M5 | 0.4 | 0.35 | 0.1 | 0.08 | 0.12 | Inclusive PTC 140°C |  | 1107A004825ACZ3 | TD-221 | BV-204 | CV-104 | EN | Brake (IC411) (standard) | H2SP 71 | 8 Nm | No | 230 V AC | 207 V DC | B2-2P-250
Datasheet EN 3SIE 71-2B-HS B3 (0,55kW-230.400V-50Hz) | 1107B002025AEZ3 | Cantoni Motor | 3-phase motor | 3-fase (standard) | IE3 | IE3 Premium Efficiency | 3SIE 71-2B-HS | Ja | 3SIE 71-2B-HS (8 Nm) | 3SIE 71-2B-HS | 71 | 0.55 | 2 | B3 | B3 (IM 1001) or derivatives | Feet | F (155°C) temperature rise-class B (max. 80K) | S1 (continuous) | -20 to +40°C | ≤ 1000 m.a.s.l. | 1 | IC411 (TEFC) | IP55 | No | 9.8 | 230 | 400 | 50 | ∆ | Y | 0.55 | 0.55 | 2870 | 2870 | 75 | 78 | 79 | 75 | 78 | 79 | 0.81 | 0.81 | 2.15 | 1.25 | 6.5 | 6.5 | 13.975 | 8.125 | 1.83 | 1.83 | 3 | 3 | 5.49 | 5.49 | 3.8 | 3.8 | 6.954 | 6.954 | 0.00069 |  | 6203 2Z C3 | 6203 2Z C3 | Service life lubrication | Drive-End | A (half-key) | CW or CCW | RAL 5010 (Gentian Blue) | Aluminium | Aluminium | Aluminium (screwed) | Top | M20 (1x) | To right | Ø14 x 30 mm | 5 x 5 x 25 mm | M5 | 0.29 | 0.24 | 0.07 | 0.05 | 0.09 | Inclusive PTC 140°C |  | 1107A004025ACZ3 | TD-221 | BV-204 | CV-104 | EN | Brake (IC411) (standard) | H2SP 71 | 8 Nm | No | 230 V AC | 207 V DC | B2-2P-250
Datasheet EN 3SIEL 71-2B-HS B35 (0,55kW-230.400V-50Hz) | 1107B002125AEZ3 | Cantoni Motor | 3-phase motor | 3-fase (standard) | IE3 | IE3 Premium Efficiency | 3SIE 71-2B-HS | Nee | 3SIEL 71-2B-HS (8 Nm) | 3SIEL 71-2B-HS | 71 | 0.55 | 2 | B3/B5 | B35 (IM 2001) or derivatives | Feet and B5 flange | F (155°C) temperature rise-class B (max. 80K) | S1 (continuous) | -20 to +40°C | ≤ 1000 m.a.s.l. | 1 | IC411 (TEFC) | IP55 | No | 10.06 | 230 | 400 | 50 | ∆ | Y | 0.55 | 0.55 | 2870 | 2870 | 75 | 78 | 79 | 75 | 78 | 79 | 0.81 | 0.81 | 2.15 | 1.25 | 6.5 | 6.5 | 13.975 | 8.125 | 1.83 | 1.83 | 3 | 3 | 5.49 | 5.49 | 3.8 | 3.8 | 6.954 | 6.954 | 0.00069 |  | 6203 2Z C3 | 6203 2Z C3 | Service life lubrication | Drive-End | A (half-key) | CW or CCW | RAL 5010 (Gentian Blue) | Aluminium | Aluminium | Aluminium (screwed) | Top | M20 (1x) | To right | Ø14 x 30 mm | 5 x 5 x 25 mm | M5 | 0.29 | 0.24 | 0.07 | 0.05 | 0.09 | Inclusive PTC 140°C |  | 1107A004125ACZ3 | TD-221 | BV-204 | CV-104 | EN | Brake (IC411) (standard) | H2SP 71 | 8 Nm | No | 230 V AC | 207 V DC | B2-2P-250
Datasheet EN 3SIEL 71-2B2-HS B34A (0,55kW-230.400V-50Hz) | 1107B002225AEZ3 | Cantoni Motor | 3-phase motor | 3-fase (standard) | IE3 | IE3 Premium Efficiency | 3SIE 71-2B-HS | Nee | 3SIEL 71-2B2-HS (8 Nm) | 3SIEL 71-2B2-HS | 71 | 0.55 | 2 | B3/B14A | B34 (IM 2101) or derivatives | Feet and B14A flange | F (155°C) temperature rise-class B (max. 80K) | S1 (continuous) | -20 to +40°C | ≤ 1000 m.a.s.l. | 1 | IC411 (TEFC) | IP55 | No | 9.89 | 230 | 400 | 50 | ∆ | Y | 0.55 | 0.55 | 2870 | 2870 | 75 | 78 | 79 | 75 | 78 | 79 | 0.81 | 0.81 | 2.15 | 1.25 | 6.5 | 6.5 | 13.975 | 8.125 | 1.83 | 1.83 | 3 | 3 | 5.49 | 5.49 | 3.8 | 3.8 | 6.954 | 6.954 | 0.00069 |  | 6203 2Z C3 | 6203 2Z C3 | Service life lubrication | Drive-End | A (half-key) | CW or CCW | RAL 5010 (Gentian Blue) | Aluminium | Aluminium | Aluminium (screwed) | Top | M20 (1x) | To right | Ø14 x 30 mm | 5 x 5 x 25 mm | M5 | 0.29 | 0.24 | 0.07 | 0.05 | 0.09 | Inclusive PTC 140°C |  | 1107A004225ACZ3 | TD-221 | BV-204 | CV-104 | EN | Brake (IC411) (standard) | H2SP 71 | 8 Nm | No | 230 V AC | 207 V DC | B2-2P-250
Datasheet EN 3SIEL 71-2B1-HS B34B (0,55kW-230.400V-50Hz) | 1107B002325AEZ3 | Cantoni Motor | 3-phase motor | 3-fase (standard) | IE3 | IE3 Premium Efficiency | 3SIE 71-2B-HS | Nee | 3SIEL 71-2B1-HS (8 Nm) | 3SIEL 71-2B1-HS | 71 | 0.55 | 2 | B3/B14B | B34 (IM 2101) or derivatives | Feet and B14B flange | F (155°C) temperature rise-class B (max. 80K) | S1 (continuous) | -20 to +40°C | ≤ 1000 m.a.s.l. | 1 | IC411 (TEFC) | IP55 | No | 10.05 | 230 | 400 | 50 | ∆ | Y | 0.55 | 0.55 | 2870 | 2870 | 75 | 78 | 79 | 75 | 78 | 79 | 0.81 | 0.81 | 2.15 | 1.25 | 6.5 | 6.5 | 13.975 | 8.125 | 1.83 | 1.83 | 3 | 3 | 5.49 | 5.49 | 3.8 | 3.8 | 6.954 | 6.954 | 0.00069 |  | 6203 2Z C3 | 6203 2Z C3 | Service life lubrication | Drive-End | A (half-key) | CW or CCW | RAL 5010 (Gentian Blue) | Aluminium | Aluminium | Aluminium (screwed) | Top | M20 (1x) | To right | Ø14 x 30 mm | 5 x 5 x 25 mm | M5 | 0.29 | 0.24 | 0.07 | 0.05 | 0.09 | Inclusive PTC 140°C |  | 1107A004325ACZ3 | TD-221 | BV-204 | CV-104 | EN | Brake (IC411) (standard) | H2SP 71 | 8 Nm | No | 230 V AC | 207 V DC | B2-2P-250
Datasheet EN 3SIEK 71-2B-HS B5 (0,55kW-230.400V-50Hz) | 1107B002425AEZ3 | Cantoni Motor | 3-phase motor | 3-fase (standard) | IE3 | IE3 Premium Efficiency | 3SIE 71-2B-HS | Nee | 3SIEK 71-2B-HS (8 Nm) | 3SIEK 71-2B-HS | 71 | 0.55 | 2 | B5 | B5 (IM 3001) or derivatives | B5 flange | F (155°C) temperature rise-class B (max. 80K) | S1 (continuous) | -20 to +40°C | ≤ 1000 m.a.s.l. | 1 | IC411 (TEFC) | IP55 | No | 10.06 | 230 | 400 | 50 | ∆ | Y | 0.55 | 0.55 | 2870 | 2870 | 75 | 78 | 79 | 75 | 78 | 79 | 0.81 | 0.81 | 2.15 | 1.25 | 6.5 | 6.5 | 13.975 | 8.125 | 1.83 | 1.83 | 3 | 3 | 5.49 | 5.49 | 3.8 | 3.8 | 6.954 | 6.954 | 0.00069 |  | 6203 2Z C3 | 6203 2Z C3 | Service life lubrication | Drive-End | A (half-key) | CW or CCW | RAL 5010 (Gentian Blue) | Aluminium | Aluminium |  |  | M20 (1x) | To right | Ø14 x 30 mm | 5 x 5 x 25 mm | M5 | 0.29 | 0.24 | 0.07 | 0.05 | 0.09 | Inclusive PTC 140°C |  | 1107A004425ACZ3 | TD-221 | BV-204 | CV-104 | EN | Brake (IC411) (standard) | H2SP 71 | 8 Nm | No | 230 V AC | 207 V DC | B2-2P-250
Datasheet EN 3SIEK 71-2B2-HS B14A (0,55kW-230.400V-50Hz) | 1107B002625AEZ3 | Cantoni Motor | 3-phase motor | 3-fase (standard) | IE3 | IE3 Premium Efficiency | 3SIE 71-2B-HS | Nee | 3SIEK 71-2B2-HS (8 Nm) | 3SIEK 71-2B2-HS | 71 | 0.55 | 2 | B14A | B14 (IM 3601) or derivatives | B14A flange | F (155°C) temperature rise-class B (max. 80K) | S1 (continuous) | -20 to +40°C | ≤ 1000 m.a.s.l. | 1 | IC411 (TEFC) | IP55 | No | 9.89 | 230 | 400 | 50 | ∆ | Y | 0.55 | 0.55 | 2870 | 2870 | 75 | 78 | 79 | 75 | 78 | 79 | 0.81 | 0.81 | 2.15 | 1.25 | 6.5 | 6.5 | 13.975 | 8.125 | 1.83 | 1.83 | 3 | 3 | 5.49 | 5.49 | 3.8 | 3.8 | 6.954 | 6.954 | 0.00069 |  | 6203 2Z C3 | 6203 2Z C3 | Service life lubrication | Drive-End | A (half-key) | CW or CCW | RAL 5010 (Gentian Blue) | Aluminium | Aluminium |  |  | M20 (1x) | To right | Ø14 x 30 mm | 5 x 5 x 25 mm | M5 | 0.29 | 0.24 | 0.07 | 0.05 | 0.09 | Inclusive PTC 140°C |  | 1107A004625ACZ3 | TD-221 | BV-204 | CV-104 | EN | Brake (IC411) (standard) | H2SP 71 | 8 Nm | No | 230 V AC | 207 V DC | B2-2P-250
Datasheet EN 3SIEK 71-2B1-HS B14B (0,55kW-230.400V-50Hz) | 1107B002825AEZ3 | Cantoni Motor | 3-phase motor | 3-fase (standard) | IE3 | IE3 Premium Efficiency | 3SIE 71-2B-HS | Nee | 3SIEK 71-2B1-HS (8 Nm) | 3SIEK 71-2B1-HS | 71 | 0.55 | 2 | B14B | B14 (IM 3601) or derivatives | B14B flange | F (155°C) temperature rise-class B (max. 80K) | S1 (continuous) | -20 to +40°C | ≤ 1000 m.a.s.l. | 1 | IC411 (TEFC) | IP55 | No | 10.05 | 230 | 400 | 50 | ∆ | Y | 0.55 | 0.55 | 2870 | 2870 | 75 | 78 | 79 | 75 | 78 | 79 | 0.81 | 0.81 | 2.15 | 1.25 | 6.5 | 6.5 | 13.975 | 8.125 | 1.83 | 1.83 | 3 | 3 | 5.49 | 5.49 | 3.8 | 3.8 | 6.954 | 6.954 | 0.00069 |  | 6203 2Z C3 | 6203 2Z C3 | Service life lubrication | Drive-End | A (half-key) | CW or CCW | RAL 5010 (Gentian Blue) | Aluminium | Aluminium |  |  | M20 (1x) | To right | Ø14 x 30 mm | 5 x 5 x 25 mm | M5 | 0.29 | 0.24 | 0.07 | 0.05 | 0.09 | Inclusive PTC 140°C |  | 1107A004825ACZ3 | TD-221 | BV-204 | CV-104 | EN | Brake (IC411) (standard) | H2SP 71 | 8 Nm | No | 230 V AC | 207 V DC | B2-2P-250
Datasheet EN 3SIE 71-4B-HS B3 (0,37kW-230.400V-50Hz) | 1107B004025AEZ3 | Cantoni Motor | 3-phase motor | 3-fase (standard) | IE3 | IE3 Premium Efficiency | 3SIE 71-4B-HS | Ja | 3SIE 71-4B-HS (8 Nm) | 3SIE 71-4B-HS | 71 | 0.37 | 4 | B3 | B3 (IM 1001) or derivatives | Feet | F (155°C) temperature rise-class B (max. 80K) | S1 (continuous) | -20 to +40°C | ≤ 1000 m.a.s.l. | 1 | IC411 (TEFC) | IP55 | No | 9.9 | 230 | 400 | 50 | ∆ | Y | 0.37 | 0.37 | 1410 | 1410 | 76 | 77 | 77.3 | 76 | 77 | 77.3 | 0.6 | 0.6 | 1.9 | 1.1 | 4.1 | 4.1 | 7.79 | 4.51 | 2.51 | 2.51 | 3.1 | 3.1 | 7.781 | 7.781 | 3.1 | 3.1 | 7.781 | 7.781 | 0.00124 |  | 6203 2Z C3 | 6203 2Z C3 | Service life lubrication | Drive-End | A (half-key) | CW or CCW | RAL 5010 (Gentian Blue) | Aluminium | Aluminium | Aluminium (screwed) | Top | M20 (1x) | To right | Ø14 x 30 mm | 5 x 5 x 25 mm | M5 | 0.36 | 0.3 | 0.09 | 0.07 | 0.11 | Inclusive PTC 140°C |  | 1107B004025ACZ3 | TD-221 | BV-204 | CV-104 | EN | Brake (IC411) (standard) | H2SP 71 | 8 Nm | No | 230 V AC | 207 V DC | B2-2P-250
Datasheet EN 3SIEL 71-4B-HS B35 (0,37kW-230.400V-50Hz) | 1107B004125AEZ3 | Cantoni Motor | 3-phase motor | 3-fase (standard) | IE3 | IE3 Premium Efficiency | 3SIE 71-4B-HS | Nee | 3SIEL 71-4B-HS (8 Nm) | 3SIEL 71-4B-HS | 71 | 0.37 | 4 | B3/B5 | B35 (IM 2001) or derivatives | Feet and B5 flange | F (155°C) temperature rise-class B (max. 80K) | S1 (continuous) | -20 to +40°C | ≤ 1000 m.a.s.l. | 1 | IC411 (TEFC) | IP55 | No | 10.16 | 230 | 400 | 50 | ∆ | Y | 0.37 | 0.37 | 1410 | 1410 | 76 | 77 | 77.3 | 76 | 77 | 77.3 | 0.6 | 0.6 | 1.9 | 1.1 | 4.1 | 4.1 | 7.79 | 4.51 | 2.51 | 2.51 | 3.1 | 3.1 | 7.781 | 7.781 | 3.1 | 3.1 | 7.781 | 7.781 | 0.00124 |  | 6203 2Z C3 | 6203 2Z C3 | Service life lubrication | Drive-End | A (half-key) | CW or CCW | RAL 5010 (Gentian Blue) | Aluminium | Aluminium | Aluminium (screwed) | Top | M20 (1x) | To right | Ø14 x 30 mm | 5 x 5 x 25 mm | M5 | 0.36 | 0.3 | 0.09 | 0.07 | 0.11 | Inclusive PTC 140°C |  | 1107B004125ACZ3 | TD-221 | BV-204 | CV-104 | EN | Brake (IC411) (standard) | H2SP 71 | 8 Nm | No | 230 V AC | 207 V DC | B2-2P-250
Datasheet EN 3SIEL 71-4B2-HS B34A (0,37kW-230.400V-50Hz) | 1107B004225AEZ3 | Cantoni Motor | 3-phase motor | 3-fase (standard) | IE3 | IE3 Premium Efficiency | 3SIE 71-4B-HS | Nee | 3SIEL 71-4B2-HS (8 Nm) | 3SIEL 71-4B2-HS | 71 | 0.37 | 4 | B3/B14A | B34 (IM 2101) or derivatives | Feet and B14A flange | F (155°C) temperature rise-class B (max. 80K) | S1 (continuous) | -20 to +40°C | ≤ 1000 m.a.s.l. | 1 | IC411 (TEFC) | IP55 | No | 9.99 | 230 | 400 | 50 | ∆ | Y | 0.37 | 0.37 | 1410 | 1410 | 76 | 77 | 77.3 | 76 | 77 | 77.3 | 0.6 | 0.6 | 1.9 | 1.1 | 4.1 | 4.1 | 7.79 | 4.51 | 2.51 | 2.51 | 3.1 | 3.1 | 7.781 | 7.781 | 3.1 | 3.1 | 7.781 | 7.781 | 0.00124 |  | 6203 2Z C3 | 6203 2Z C3 | Service life lubrication | Drive-End | A (half-key) | CW or CCW | RAL 5010 (Gentian Blue) | Aluminium | Aluminium | Aluminium (screwed) | Top | M20 (1x) | To right | Ø14 x 30 mm | 5 x 5 x 25 mm | M5 | 0.36 | 0.3 | 0.09 | 0.07 | 0.11 | Inclusive PTC 140°C |  | 1107B004225ACZ3 | TD-221 | BV-204 | CV-104 | EN | Brake (IC411) (standard) | H2SP 71 | 8 Nm | No | 230 V AC | 207 V DC | B2-2P-250
Datasheet EN 3SIEL 71-4B1-HS B34B (0,37kW-230.400V-50Hz) | 1107B004325AEZ3 | Cantoni Motor | 3-phase motor | 3-fase (standard) | IE3 | IE3 Premium Efficiency | 3SIE 71-4B-HS | Nee | 3SIEL 71-4B1-HS (8 Nm) | 3SIEL 71-4B1-HS | 71 | 0.37 | 4 | B3/B14B | B34 (IM 2101) or derivatives | Feet and B14B flange | F (155°C) temperature rise-class B (max. 80K) | S1 (continuous) | -20 to +40°C | ≤ 1000 m.a.s.l. | 1 | IC411 (TEFC) | IP55 | No | 10.15 | 230 | 400 | 50 | ∆ | Y | 0.37 | 0.37 | 1410 | 1410 | 76 | 77 | 77.3 | 76 | 77 | 77.3 | 0.6 | 0.6 | 1.9 | 1.1 | 4.1 | 4.1 | 7.79 | 4.51 | 2.51 | 2.51 | 3.1 | 3.1 | 7.781 | 7.781 | 3.1 | 3.1 | 7.781 | 7.781 | 0.00124 |  | 6203 2Z C3 | 6203 2Z C3 | Service life lubrication | Drive-End | A (half-key) | CW or CCW | RAL 5010 (Gentian Blue) | Aluminium | Aluminium | Aluminium (screwed) | Top | M20 (1x) | To right | Ø14 x 30 mm | 5 x 5 x 25 mm | M5 | 0.36 | 0.3 | 0.09 | 0.07 | 0.11 | Inclusive PTC 140°C |  | 1107B004325ACZ3 | TD-221 | BV-204 | CV-104 | EN | Brake (IC411) (standard) | H2SP 71 | 8 Nm | No | 230 V AC | 207 V DC | B2-2P-250
Datasheet EN 3SIEK 71-4B-HS B5 (0,37kW-230.400V-50Hz) | 1107B004425AEZ3 | Cantoni Motor | 3-phase motor | 3-fase (standard) | IE3 | IE3 Premium Efficiency | 3SIE 71-4B-HS | Nee | 3SIEK 71-4B-HS (8 Nm) | 3SIEK 71-4B-HS | 71 | 0.37 | 4 | B5 | B5 (IM 3001) or derivatives | B5 flange | F (155°C) temperature rise-class B (max. 80K) | S1 (continuous) | -20 to +40°C | ≤ 1000 m.a.s.l. | 1 | IC411 (TEFC) | IP55 | No | 10.16 | 230 | 400 | 50 | ∆ | Y | 0.37 | 0.37 | 1410 | 1410 | 76 | 77 | 77.3 | 76 | 77 | 77.3 | 0.6 | 0.6 | 1.9 | 1.1 | 4.1 | 4.1 | 7.79 | 4.51 | 2.51 | 2.51 | 3.1 | 3.1 | 7.781 | 7.781 | 3.1 | 3.1 | 7.781 | 7.781 | 0.00124 |  | 6203 2Z C3 | 6203 2Z C3 | Service life lubrication | Drive-End | A (half-key) | CW or CCW | RAL 5010 (Gentian Blue) | Aluminium | Aluminium |  |  | M20 (1x) | To right | Ø14 x 30 mm | 5 x 5 x 25 mm | M5 | 0.36 | 0.3 | 0.09 | 0.07 | 0.11 | Inclusive PTC 140°C |  | 1107B004425ACZ3 | TD-221 | BV-204 | CV-104 | EN | Brake (IC411) (standard) | H2SP 71 | 8 Nm | No | 230 V AC | 207 V DC | B2-2P-250
Datasheet EN 3SIEK 71-4B2-HS B14A (0,37kW-230.400V-50Hz) | 1107B004625AEZ3 | Cantoni Motor | 3-phase motor | 3-fase (standard) | IE3 | IE3 Premium Efficiency | 3SIE 71-4B-HS | Nee | 3SIEK 71-4B2-HS (8 Nm) | 3SIEK 71-4B2-HS | 71 | 0.37 | 4 | B14A | B14 (IM 3601) or derivatives | B14A flange | F (155°C) temperature rise-class B (max. 80K) | S1 (continuous) | -20 to +40°C | ≤ 1000 m.a.s.l. | 1 | IC411 (TEFC) | IP55 | No | 9.99 | 230 | 400 | 50 | ∆ | Y | 0.37 | 0.37 | 1410 | 1410 | 76 | 77 | 77.3 | 76 | 77 | 77.3 | 0.6 | 0.6 | 1.9 | 1.1 | 4.1 | 4.1 | 7.79 | 4.51 | 2.51 | 2.51 | 3.1 | 3.1 | 7.781 | 7.781 | 3.1 | 3.1 | 7.781 | 7.781 | 0.00124 |  | 6203 2Z C3 | 6203 2Z C3 | Service life lubrication | Drive-End | A (half-key) | CW or CCW | RAL 5010 (Gentian Blue) | Aluminium | Aluminium |  |  | M20 (1x) | To right | Ø14 x 30 mm | 5 x 5 x 25 mm | M5 | 0.36 | 0.3 | 0.09 | 0.07 | 0.11 | Inclusive PTC 140°C |  | 1107B004625ACZ3 | TD-221 | BV-204 | CV-104 | EN | Brake (IC411) (standard) | H2SP 71 | 8 Nm | No | 230 V AC | 207 V DC | B2-2P-250
Datasheet EN 3SIEK 71-4B1-HS B14B (0,37kW-230.400V-50Hz) | 1107B004825AEZ3 | Cantoni Motor | 3-phase motor | 3-fase (standard) | IE3 | IE3 Premium Efficiency | 3SIE 71-4B-HS | Nee | 3SIEK 71-4B1-HS (8 Nm) | 3SIEK 71-4B1-HS | 71 | 0.37 | 4 | B14B | B14 (IM 3601) or derivatives | B14B flange | F (155°C) temperature rise-class B (max. 80K) | S1 (continuous) | -20 to +40°C | ≤ 1000 m.a.s.l. | 1 | IC411 (TEFC) | IP55 | No | 10.15 | 230 | 400 | 50 | ∆ | Y | 0.37 | 0.37 | 1410 | 1410 | 76 | 77 | 77.3 | 76 | 77 | 77.3 | 0.6 | 0.6 | 1.9 | 1.1 | 4.1 | 4.1 | 7.79 | 4.51 | 2.51 | 2.51 | 3.1 | 3.1 | 7.781 | 7.781 | 3.1 | 3.1 | 7.781 | 7.781 | 0.00124 |  | 6203 2Z C3 | 6203 2Z C3 | Service life lubrication | Drive-End | A (half-key) | CW or CCW | RAL 5010 (Gentian Blue) | Aluminium | Aluminium |  |  | M20 (1x) | To right | Ø14 x 30 mm | 5 x 5 x 25 mm | M5 | 0.36 | 0.3 | 0.09 | 0.07 | 0.11 | Inclusive PTC 140°C |  | 1107B004825ACZ3 | TD-221 | BV-204 | CV-104 | EN | Brake (IC411) (standard) | H2SP 71 | 8 Nm | No | 230 V AC | 207 V DC | B2-2P-250
Datasheet EN 3SIE 71-6B-HS B3 (0,25kW-230.400V-50Hz) | 1107B006025AEZ3 | Cantoni Motor | 3-phase motor | 3-fase (standard) | IE3 | IE3 Premium Efficiency | 3SIE 71-6B-HS | Ja | 3SIE 71-6B-HS (8 Nm) | 3SIE 71-6B-HS | 71 | 0.25 | 6 | B3 | B3 (IM 1001) or derivatives | Feet | F (155°C) temperature rise-class B (max. 80K) | S1 (continuous) | -20 to +40°C | ≤ 1000 m.a.s.l. | 1 | IC411 (TEFC) | IP55 | No | 10.1 | 230 | 400 | 50 | ∆ | Y | 0.25 | 0.25 | 930 | 930 | 60 | 67 | 68.6 | 60 | 67 | 68.6 | 0.55 | 0.55 | 1.73 | 1 | 3.3 | 3.3 | 5.709 | 3.3 | 2.55 | 2.55 | 3.5 | 3.5 | 8.925 | 8.925 | 3.5 | 3.5 | 8.925 | 8.925 | 0.00145 |  | 6203 2Z C3 | 6203 2Z C3 | Service life lubrication | Drive-End | A (half-key) | CW or CCW | RAL 5010 (Gentian Blue) | Aluminium | Aluminium | Aluminium (screwed) | Top | M20 (1x) | To right | Ø14 x 30 mm | 5 x 5 x 25 mm | M5 | 0.4 | 0.35 | 0.1 | 0.08 | 0.12 | Inclusive PTC 140°C |  | 1107B004025ACZ3 | TD-221 | BV-204 | CV-104 | EN | Brake (IC411) (standard) | H2SP 71 | 8 Nm | No | 230 V AC | 207 V DC | B2-2P-250
Datasheet EN 3SIEL 71-6B-HS B35 (0,25kW-230.400V-50Hz) | 1107B006125AEZ3 | Cantoni Motor | 3-phase motor | 3-fase (standard) | IE3 | IE3 Premium Efficiency | 3SIE 71-6B-HS | Nee | 3SIEL 71-6B-HS (8 Nm) | 3SIEL 71-6B-HS | 71 | 0.25 | 6 | B3/B5 | B35 (IM 2001) or derivatives | Feet and B5 flange | F (155°C) temperature rise-class B (max. 80K) | S1 (continuous) | -20 to +40°C | ≤ 1000 m.a.s.l. | 1 | IC411 (TEFC) | IP55 | No | 10.36 | 230 | 400 | 50 | ∆ | Y | 0.25 | 0.25 | 930 | 930 | 60 | 67 | 68.6 | 60 | 67 | 68.6 | 0.55 | 0.55 | 1.73 | 1 | 3.3 | 3.3 | 5.709 | 3.3 | 2.55 | 2.55 | 3.5 | 3.5 | 8.925 | 8.925 | 3.5 | 3.5 | 8.925 | 8.925 | 0.00145 |  | 6203 2Z C3 | 6203 2Z C3 | Service life lubrication | Drive-End | A (half-key) | CW or CCW | RAL 5010 (Gentian Blue) | Aluminium | Aluminium | Aluminium (screwed) | Top | M20 (1x) | To right | Ø14 x 30 mm | 5 x 5 x 25 mm | M5 | 0.4 | 0.35 | 0.1 | 0.08 | 0.12 | Inclusive PTC 140°C |  | 1107B004125ACZ3 | TD-221 | BV-204 | CV-104 | EN | Brake (IC411) (standard) | H2SP 71 | 8 Nm | No | 230 V AC | 207 V DC | B2-2P-250
Datasheet EN 3SIEL 71-6B2-HS B34A (0,25kW-230.400V-50Hz) | 1107B006225AEZ3 | Cantoni Motor | 3-phase motor | 3-fase (standard) | IE3 | IE3 Premium Efficiency | 3SIE 71-6B-HS | Nee | 3SIEL 71-6B2-HS (8 Nm) | 3SIEL 71-6B2-HS | 71 | 0.25 | 6 | B3/B14A | B34 (IM 2101) or derivatives | Feet and B14A flange | F (155°C) temperature rise-class B (max. 80K) | S1 (continuous) | -20 to +40°C | ≤ 1000 m.a.s.l. | 1 | IC411 (TEFC) | IP55 | No | 10.19 | 230 | 400 | 50 | ∆ | Y | 0.25 | 0.25 | 930 | 930 | 60 | 67 | 68.6 | 60 | 67 | 68.6 | 0.55 | 0.55 | 1.73 | 1 | 3.3 | 3.3 | 5.709 | 3.3 | 2.55 | 2.55 | 3.5 | 3.5 | 8.925 | 8.925 | 3.5 | 3.5 | 8.925 | 8.925 | 0.00145 |  | 6203 2Z C3 | 6203 2Z C3 | Service life lubrication | Drive-End | A (half-key) | CW or CCW | RAL 5010 (Gentian Blue) | Aluminium | Aluminium | Aluminium (screwed) | Top | M20 (1x) | To right | Ø14 x 30 mm | 5 x 5 x 25 mm | M5 | 0.4 | 0.35 | 0.1 | 0.08 | 0.12 | Inclusive PTC 140°C |  | 1107B004225ACZ3 | TD-221 | BV-204 | CV-104 | EN | Brake (IC411) (standard) | H2SP 71 | 8 Nm | No | 230 V AC | 207 V DC | B2-2P-250
Datasheet EN 3SIEL 71-6B1-HS B34B (0,25kW-230.400V-50Hz) | 1107B006325AEZ3 | Cantoni Motor | 3-phase motor | 3-fase (standard) | IE3 | IE3 Premium Efficiency | 3SIE 71-6B-HS | Nee | 3SIEL 71-6B1-HS (8 Nm) | 3SIEL 71-6B1-HS | 71 | 0.25 | 6 | B3/B14B | B34 (IM 2101) or derivatives | Feet and B14B flange | F (155°C) temperature rise-class B (max. 80K) | S1 (continuous) | -20 to +40°C | ≤ 1000 m.a.s.l. | 1 | IC411 (TEFC) | IP55 | No | 10.35 | 230 | 400 | 50 | ∆ | Y | 0.25 | 0.25 | 930 | 930 | 60 | 67 | 68.6 | 60 | 67 | 68.6 | 0.55 | 0.55 | 1.73 | 1 | 3.3 | 3.3 | 5.709 | 3.3 | 2.55 | 2.55 | 3.5 | 3.5 | 8.925 | 8.925 | 3.5 | 3.5 | 8.925 | 8.925 | 0.00145 |  | 6203 2Z C3 | 6203 2Z C3 | Service life lubrication | Drive-End | A (half-key) | CW or CCW | RAL 5010 (Gentian Blue) | Aluminium | Aluminium | Aluminium (screwed) | Top | M20 (1x) | To right | Ø14 x 30 mm | 5 x 5 x 25 mm | M5 | 0.4 | 0.35 | 0.1 | 0.08 | 0.12 | Inclusive PTC 140°C |  | 1107B004325ACZ3 | TD-221 | BV-204 | CV-104 | EN | Brake (IC411) (standard) | H2SP 71 | 8 Nm | No | 230 V AC | 207 V DC | B2-2P-250
Datasheet EN 3SIEK 71-6B-HS B5 (0,25kW-230.400V-50Hz) | 1107B006425AEZ3 | Cantoni Motor | 3-phase motor | 3-fase (standard) | IE3 | IE3 Premium Efficiency | 3SIE 71-6B-HS | Nee | 3SIEK 71-6B-HS (8 Nm) | 3SIEK 71-6B-HS | 71 | 0.25 | 6 | B5 | B5 (IM 3001) or derivatives | B5 flange | F (155°C) temperature rise-class B (max. 80K) | S1 (continuous) | -20 to +40°C | ≤ 1000 m.a.s.l. | 1 | IC411 (TEFC) | IP55 | No | 10.36 | 230 | 400 | 50 | ∆ | Y | 0.25 | 0.25 | 930 | 930 | 60 | 67 | 68.6 | 60 | 67 | 68.6 | 0.55 | 0.55 | 1.73 | 1 | 3.3 | 3.3 | 5.709 | 3.3 | 2.55 | 2.55 | 3.5 | 3.5 | 8.925 | 8.925 | 3.5 | 3.5 | 8.925 | 8.925 | 0.00145 |  | 6203 2Z C3 | 6203 2Z C3 | Service life lubrication | Drive-End | A (half-key) | CW or CCW | RAL 5010 (Gentian Blue) | Aluminium | Aluminium |  |  | M20 (1x) | To right | Ø14 x 30 mm | 5 x 5 x 25 mm | M5 | 0.4 | 0.35 | 0.1 | 0.08 | 0.12 | Inclusive PTC 140°C |  | 1107B004425ACZ3 | TD-221 | BV-204 | CV-104 | EN | Brake (IC411) (standard) | H2SP 71 | 8 Nm | No | 230 V AC | 207 V DC | B2-2P-250
Datasheet EN 3SIEK 71-6B2-HS B14A (0,25kW-230.400V-50Hz) | 1107B006625AEZ3 | Cantoni Motor | 3-phase motor | 3-fase (standard) | IE3 | IE3 Premium Efficiency | 3SIE 71-6B-HS | Nee | 3SIEK 71-6B2-HS (8 Nm) | 3SIEK 71-6B2-HS | 71 | 0.25 | 6 | B14A | B14 (IM 3601) or derivatives | B14A flange | F (155°C) temperature rise-class B (max. 80K) | S1 (continuous) | -20 to +40°C | ≤ 1000 m.a.s.l. | 1 | IC411 (TEFC) | IP55 | No | 10.19 | 230 | 400 | 50 | ∆ | Y | 0.25 | 0.25 | 930 | 930 | 60 | 67 | 68.6 | 60 | 67 | 68.6 | 0.55 | 0.55 | 1.73 | 1 | 3.3 | 3.3 | 5.709 | 3.3 | 2.55 | 2.55 | 3.5 | 3.5 | 8.925 | 8.925 | 3.5 | 3.5 | 8.925 | 8.925 | 0.00145 |  | 6203 2Z C3 | 6203 2Z C3 | Service life lubrication | Drive-End | A (half-key) | CW or CCW | RAL 5010 (Gentian Blue) | Aluminium | Aluminium |  |  | M20 (1x) | To right | Ø14 x 30 mm | 5 x 5 x 25 mm | M5 | 0.4 | 0.35 | 0.1 | 0.08 | 0.12 | Inclusive PTC 140°C |  | 1107B004625ACZ3 | TD-221 | BV-204 | CV-104 | EN | Brake (IC411) (standard) | H2SP 71 | 8 Nm | No | 230 V AC | 207 V DC | B2-2P-250
Datasheet EN 3SIEK 71-6B1-HS B14B (0,25kW-230.400V-50Hz) | 1107B006825AEZ3 | Cantoni Motor | 3-phase motor | 3-fase (standard) | IE3 | IE3 Premium Efficiency | 3SIE 71-6B-HS | Nee | 3SIEK 71-6B1-HS (8 Nm) | 3SIEK 71-6B1-HS | 71 | 0.25 | 6 | B14B | B14 (IM 3601) or derivatives | B14B flange | F (155°C) temperature rise-class B (max. 80K) | S1 (continuous) | -20 to +40°C | ≤ 1000 m.a.s.l. | 1 | IC411 (TEFC) | IP55 | No | 10.35 | 230 | 400 | 50 | ∆ | Y | 0.25 | 0.25 | 930 | 930 | 60 | 67 | 68.6 | 60 | 67 | 68.6 | 0.55 | 0.55 | 1.73 | 1 | 3.3 | 3.3 | 5.709 | 3.3 | 2.55 | 2.55 | 3.5 | 3.5 | 8.925 | 8.925 | 3.5 | 3.5 | 8.925 | 8.925 | 0.00145 |  | 6203 2Z C3 | 6203 2Z C3 | Service life lubrication | Drive-End | A (half-key) | CW or CCW | RAL 5010 (Gentian Blue) | Aluminium | Aluminium |  |  | M20 (1x) | To right | Ø14 x 30 mm | 5 x 5 x 25 mm | M5 | 0.4 | 0.35 | 0.1 | 0.08 | 0.12 | Inclusive PTC 140°C |  | 1107B004825ACZ3 | TD-221 | BV-204 | CV-104 | EN | Brake (IC411) (standard) | H2SP 71 | 8 Nm | No | 230 V AC | 207 V DC | B2-2P-250
Datasheet EN 3SIE 71-8B-HS B3 (0,12kW-230.400V-50Hz) | 1107B008025AEZ3 | Cantoni Motor | 3-phase motor | 3-fase (standard) | IE3 | IE3 Premium Efficiency | 3SIE 71-8B-HS | Ja | 3SIE 71-8B-HS (8 Nm) | 3SIE 71-8B-HS | 71 | 0.12 | 8 | B3 | B3 (IM 1001) or derivatives | Feet | F (155°C) temperature rise-class B (max. 80K) | S1 (continuous) | -20 to +40°C | ≤ 1000 m.a.s.l. | 1 | IC411 (TEFC) | IP55 | No | 8.9 | 230 | 400 | 50 | ∆ | Y | 0.12 | 0.12 | 680 | 680 | 47.9 | 50.2 | 50.7 | 47.9 | 50.2 | 50.7 | 0.49 | 0.49 | 1.2 | 0.7 | 2.4 | 2.4 | 2.88 | 1.68 | 1.68 | 1.68 | 2.6 | 2.6 | 4.368 | 4.368 | 2.6 | 2.6 | 4.368 | 4.368 | 0.003882 |  | 6203 2Z C3 | 6203 2Z C3 | Service life lubrication | Drive-End | A (half-key) | CW or CCW | RAL 5010 (Gentian Blue) | Aluminium | Aluminium | Aluminium | Top | M20 (1x) | To right | Ø14 x 30 mm | 5 x 5 x 25 mm | M5 | 0.4 | 0.35 | 0.11 | 0.09 | 0.13 | Inclusive PTC 140°C |  | 1107B004025ACZ3 | TD-221 | BV-204 | CV-104 | EN | Brake (IC411) (standard) | H2SP 71 | 8 Nm | No | 230 V AC | 207 V DC | B2-2P-250
Datasheet EN 3SIEL 71-8B-HS B35 (0,12kW-230.400V-50Hz) | 1107B008125AEZ3 | Cantoni Motor | 3-phase motor | 3-fase (standard) | IE3 | IE3 Premium Efficiency | 3SIE 71-8B-HS | Nee | 3SIEL 71-8B-HS (8 Nm) | 3SIEL 71-8B-HS | 71 | 0.12 | 8 | B3/B5 | B35 (IM 2001) or derivatives | Feet and B5 flange | F (155°C) temperature rise-class B (max. 80K) | S1 (continuous) | -20 to +40°C | ≤ 1000 m.a.s.l. | 1 | IC411 (TEFC) | IP55 | No | 9.16 | 230 | 400 | 50 | ∆ | Y | 0.12 | 0.12 | 680 | 680 | 47.9 | 50.2 | 50.7 | 47.9 | 50.2 | 50.7 | 0.49 | 0.49 | 1.2 | 0.7 | 2.4 | 2.4 | 2.88 | 1.68 | 1.68 | 1.68 | 2.6 | 2.6 | 4.368 | 4.368 | 2.6 | 2.6 | 4.368 | 4.368 | 0.003882 |  | 6203 2Z C3 | 6203 2Z C3 | Service life lubrication | Drive-End | A (half-key) | CW or CCW | RAL 5010 (Gentian Blue) | Aluminium | Aluminium | Aluminium | Top | M20 (1x) | To right | Ø14 x 30 mm | 5 x 5 x 25 mm | M5 | 0.4 | 0.35 | 0.11 | 0.09 | 0.13 | Inclusive PTC 140°C |  | 1107B004125ACZ3 | TD-221 | BV-204 | CV-104 | EN | Brake (IC411) (standard) | H2SP 71 | 8 Nm | No | 230 V AC | 207 V DC | B2-2P-250
Datasheet EN 3SIEL 71-8B2-HS B34A (0,12kW-230.400V-50Hz) | 1107B008225AEZ3 | Cantoni Motor | 3-phase motor | 3-fase (standard) | IE3 | IE3 Premium Efficiency | 3SIE 71-8B-HS | Nee | 3SIEL 71-8B2-HS (8 Nm) | 3SIEL 71-8B2-HS | 71 | 0.12 | 8 | B3/B14A | B34 (IM 2101) or derivatives | Feet and B14A flange | F (155°C) temperature rise-class B (max. 80K) | S1 (continuous) | -20 to +40°C | ≤ 1000 m.a.s.l. | 1 | IC411 (TEFC) | IP55 | No | 8.99 | 230 | 400 | 50 | ∆ | Y | 0.12 | 0.12 | 680 | 680 | 47.9 | 50.2 | 50.7 | 47.9 | 50.2 | 50.7 | 0.49 | 0.49 | 1.2 | 0.7 | 2.4 | 2.4 | 2.88 | 1.68 | 1.68 | 1.68 | 2.6 | 2.6 | 4.368 | 4.368 | 2.6 | 2.6 | 4.368 | 4.368 | 0.003882 |  | 6203 2Z C3 | 6203 2Z C3 | Service life lubrication | Drive-End | A (half-key) | CW or CCW | RAL 5010 (Gentian Blue) | Aluminium | Aluminium | Aluminium | Top | M20 (1x) | To right | Ø14 x 30 mm | 5 x 5 x 25 mm | M5 | 0.4 | 0.35 | 0.11 | 0.09 | 0.13 | Inclusive PTC 140°C |  | 1107B004225ACZ3 | TD-221 | BV-204 | CV-104 | EN | Brake (IC411) (standard) | H2SP 71 | 8 Nm | No | 230 V AC | 207 V DC | B2-2P-250
Datasheet EN 3SIEL 71-8B1-HS B34B (0,12kW-230.400V-50Hz) | 1107B008325AEZ3 | Cantoni Motor | 3-phase motor | 3-fase (standard) | IE3 | IE3 Premium Efficiency | 3SIE 71-8B-HS | Nee | 3SIEL 71-8B1-HS (8 Nm) | 3SIEL 71-8B1-HS | 71 | 0.12 | 8 | B3/B14B | B34 (IM 2101) or derivatives | Feet and B14B flange | F (155°C) temperature rise-class B (max. 80K) | S1 (continuous) | -20 to +40°C | ≤ 1000 m.a.s.l. | 1 | IC411 (TEFC) | IP55 | No | 9.15 | 230 | 400 | 50 | ∆ | Y | 0.12 | 0.12 | 680 | 680 | 47.9 | 50.2 | 50.7 | 47.9 | 50.2 | 50.7 | 0.49 | 0.49 | 1.2 | 0.7 | 2.4 | 2.4 | 2.88 | 1.68 | 1.68 | 1.68 | 2.6 | 2.6 | 4.368 | 4.368 | 2.6 | 2.6 | 4.368 | 4.368 | 0.003882 |  | 6203 2Z C3 | 6203 2Z C3 | Service life lubrication | Drive-End | A (half-key) | CW or CCW | RAL 5010 (Gentian Blue) | Aluminium | Aluminium | Aluminium | Top | M20 (1x) | To right | Ø14 x 30 mm | 5 x 5 x 25 mm | M5 | 0.4 | 0.35 | 0.11 | 0.09 | 0.13 | Inclusive PTC 140°C |  | 1107B004325ACZ3 | TD-221 | BV-204 | CV-104 | EN | Brake (IC411) (standard) | H2SP 71 | 8 Nm | No | 230 V AC | 207 V DC | B2-2P-250
Datasheet EN 3SIEK 71-8B-HS B5 (0,12kW-230.400V-50Hz) | 1107B008425AEZ3 | Cantoni Motor | 3-phase motor | 3-fase (standard) | IE3 | IE3 Premium Efficiency | 3SIE 71-8B-HS | Nee | 3SIEK 71-8B-HS (8 Nm) | 3SIEK 71-8B-HS | 71 | 0.12 | 8 | B5 | B5 (IM 3001) or derivatives | B5 flange | F (155°C) temperature rise-class B (max. 80K) | S1 (continuous) | -20 to +40°C | ≤ 1000 m.a.s.l. | 1 | IC411 (TEFC) | IP55 | No | 9.16 | 230 | 400 | 50 | ∆ | Y | 0.12 | 0.12 | 680 | 680 | 47.9 | 50.2 | 50.7 | 47.9 | 50.2 | 50.7 | 0.49 | 0.49 | 1.2 | 0.7 | 2.4 | 2.4 | 2.88 | 1.68 | 1.68 | 1.68 | 2.6 | 2.6 | 4.368 | 4.368 | 2.6 | 2.6 | 4.368 | 4.368 | 0.003882 |  | 6203 2Z C3 | 6203 2Z C3 | Service life lubrication | Drive-End | A (half-key) | CW or CCW | RAL 5010 (Gentian Blue) | Aluminium | Aluminium |  |  | M20 (1x) | To right | Ø14 x 30 mm | 5 x 5 x 25 mm | M5 | 0.4 | 0.35 | 0.11 | 0.09 | 0.13 | Inclusive PTC 140°C |  | 1107B004425ACZ3 | TD-221 | BV-204 | CV-104 | EN | Brake (IC411) (standard) | H2SP 71 | 8 Nm | No | 230 V AC | 207 V DC | B2-2P-250
Datasheet EN 3SIEK 71-8B2-HS B14A (0,12kW-230.400V-50Hz) | 1107B008625AEZ3 | Cantoni Motor | 3-phase motor | 3-fase (standard) | IE3 | IE3 Premium Efficiency | 3SIE 71-8B-HS | Nee | 3SIEK 71-8B2-HS (8 Nm) | 3SIEK 71-8B2-HS | 71 | 0.12 | 8 | B14A | B14 (IM 3601) or derivatives | B14A flange | F (155°C) temperature rise-class B (max. 80K) | S1 (continuous) | -20 to +40°C | ≤ 1000 m.a.s.l. | 1 | IC411 (TEFC) | IP55 | No | 8.99 | 230 | 400 | 50 | ∆ | Y | 0.12 | 0.12 | 680 | 680 | 47.9 | 50.2 | 50.7 | 47.9 | 50.2 | 50.7 | 0.49 | 0.49 | 1.2 | 0.7 | 2.4 | 2.4 | 2.88 | 1.68 | 1.68 | 1.68 | 2.6 | 2.6 | 4.368 | 4.368 | 2.6 | 2.6 | 4.368 | 4.368 | 0.003882 |  | 6203 2Z C3 | 6203 2Z C3 | Service life lubrication | Drive-End | A (half-key) | CW or CCW | RAL 5010 (Gentian Blue) | Aluminium | Aluminium |  |  | M20 (1x) | To right | Ø14 x 30 mm | 5 x 5 x 25 mm | M5 | 0.4 | 0.35 | 0.11 | 0.09 | 0.13 | Inclusive PTC 140°C |  | 1107B004625ACZ3 | TD-221 | BV-204 | CV-104 | EN | Brake (IC411) (standard) | H2SP 71 | 8 Nm | No | 230 V AC | 207 V DC | B2-2P-250
Datasheet EN 3SIEK 71-8B1-HS B14B (0,12kW-230.400V-50Hz) | 1107B008825AEZ3 | Cantoni Motor | 3-phase motor | 3-fase (standard) | IE3 | IE3 Premium Efficiency | 3SIE 71-8B-HS | Nee | 3SIEK 71-8B1-HS (8 Nm) | 3SIEK 71-8B1-HS | 71 | 0.12 | 8 | B14B | B14 (IM 3601) or derivatives | B14B flange | F (155°C) temperature rise-class B (max. 80K) | S1 (continuous) | -20 to +40°C | ≤ 1000 m.a.s.l. | 1 | IC411 (TEFC) | IP55 | No | 9.15 | 230 | 400 | 50 | ∆ | Y | 0.12 | 0.12 | 680 | 680 | 47.9 | 50.2 | 50.7 | 47.9 | 50.2 | 50.7 | 0.49 | 0.49 | 1.2 | 0.7 | 2.4 | 2.4 | 2.88 | 1.68 | 1.68 | 1.68 | 2.6 | 2.6 | 4.368 | 4.368 | 2.6 | 2.6 | 4.368 | 4.368 | 0.003882 |  | 6203 2Z C3 | 6203 2Z C3 | Service life lubrication | Drive-End | A (half-key) | CW or CCW | RAL 5010 (Gentian Blue) | Aluminium | Aluminium |  |  | M20 (1x) | To right | Ø14 x 30 mm | 5 x 5 x 25 mm | M5 | 0.4 | 0.35 | 0.11 | 0.09 | 0.13 | Inclusive PTC 140°C |  | 1107B004825ACZ3 | TD-221 | BV-204 | CV-104 | EN | Brake (IC411) (standard) | H2SP 71 | 8 Nm | No | 230 V AC | 207 V DC | B2-2P-250
Datasheet EN 3SIE 71x-2C-HS B3 (0,75kW-230.400V-50Hz) | 1107XC02025AEZ3 | Cantoni Motor | 3-phase motor | 3-fase (standard) | IE3 | IE3 Premium Efficiency | 3SIE 71x-2C-HS | Ja | 3SIE 71x-2C-HS (8 Nm) | 3SIE 71x-2C-HS | 71 | 0.75 | 2 | B3 | B3 (IM 1001) or derivatives | Feet | F (155°C) temperature rise-class B (max. 80K) | S1 (continuous) | -20 to +40°C | ≤ 1000 m.a.s.l. | 1 | IC411 (TEFC) | IP55 | No | 10.1 | 230 | 400 | 50 | ∆ | Y | 0.75 | 0.75 | 2880 | 2880 | 76.7 | 79.9 | 80.7 | 76.7 | 79.9 | 80.7 | 0.7 | 0.7 | 3.3 | 1.9 | 6 | 6 | 19.8 | 11.4 | 2.5 | 2.5 | 3.6 | 3.6 | 9 | 9 | 3.7 | 3.7 | 9.25 | 9.25 | 0.0007 |  | 6203 2Z C3 | 6203 2Z C3 | Service life lubrication | Drive-End | A (half-key) | CW or CCW | RAL 5010 (Gentian Blue) | Aluminium | Aluminium | Aluminium (screwed) | Top | M20 (1x) | To right | Ø14 x 30 mm | 5 x 5 x 25 mm | M5 | 0.29 | 0.24 | 0.07 | 0.05 | 0.09 | Inclusive PTC 140°C |  | 1107XC02025ACZ3 | TD-221 | BV-204 | CV-104 | EN | Brake (IC411) (standard) | H2SP 71 | 8 Nm | No | 230 V AC | 207 V DC | B2-2P-250
Datasheet EN 3SIEL 71x-2C-HS B35 (0,75kW-230.400V-50Hz) | 1107XC02125AEZ3 | Cantoni Motor | 3-phase motor | 3-fase (standard) | IE3 | IE3 Premium Efficiency | 3SIE 71x-2C-HS | Nee | 3SIEL 71x-2C-HS (8 Nm) | 3SIEL 71x-2C-HS | 71 | 0.75 | 2 | B3/B5 | B35 (IM 2001) or derivatives | Feet and B5 flange | F (155°C) temperature rise-class B (max. 80K) | S1 (continuous) | -20 to +40°C | ≤ 1000 m.a.s.l. | 1 | IC411 (TEFC) | IP55 | No | 10.36 | 230 | 400 | 50 | ∆ | Y | 0.75 | 0.75 | 2880 | 2880 | 76.7 | 79.9 | 80.7 | 76.7 | 79.9 | 80.7 | 0.7 | 0.7 | 3.3 | 1.9 | 6 | 6 | 19.8 | 11.4 | 2.5 | 2.5 | 3.6 | 3.6 | 9 | 9 | 3.7 | 3.7 | 9.25 | 9.25 | 0.0007 |  | 6203 2Z C3 | 6203 2Z C3 | Service life lubrication | Drive-End | A (half-key) | CW or CCW | RAL 5010 (Gentian Blue) | Aluminium | Aluminium | Aluminium (screwed) | Top | M20 (1x) | To right | Ø14 x 30 mm | 5 x 5 x 25 mm | M5 | 0.29 | 0.24 | 0.07 | 0.05 | 0.09 | Inclusive PTC 140°C |  | 1107XC02125ACZ3 | TD-221 | BV-204 | CV-104 | EN | Brake (IC411) (standard) | H2SP 71 | 8 Nm | No | 230 V AC | 207 V DC | B2-2P-250
Datasheet EN 3SIEL 71x-2C2-HS B34A (0,75kW-230.400V-50Hz) | 1107XC02225AEZ3 | Cantoni Motor | 3-phase motor | 3-fase (standard) | IE3 | IE3 Premium Efficiency | 3SIE 71x-2C-HS | Nee | 3SIEL 71x-2C2-HS (8 Nm) | 3SIEL 71x-2C2-HS | 71 | 0.75 | 2 | B3/B14A | B34 (IM 2101) or derivatives | Feet and B14A flange | F (155°C) temperature rise-class B (max. 80K) | S1 (continuous) | -20 to +40°C | ≤ 1000 m.a.s.l. | 1 | IC411 (TEFC) | IP55 | No | 10.19 | 230 | 400 | 50 | ∆ | Y | 0.75 | 0.75 | 2880 | 2880 | 76.7 | 79.9 | 80.7 | 76.7 | 79.9 | 80.7 | 0.7 | 0.7 | 3.3 | 1.9 | 6 | 6 | 19.8 | 11.4 | 2.5 | 2.5 | 3.6 | 3.6 | 9 | 9 | 3.7 | 3.7 | 9.25 | 9.25 | 0.0007 |  | 6203 2Z C3 | 6203 2Z C3 | Service life lubrication | Drive-End | A (half-key) | CW or CCW | RAL 5010 (Gentian Blue) | Aluminium | Aluminium | Aluminium (screwed) | Top | M20 (1x) | To right | Ø14 x 30 mm | 5 x 5 x 25 mm | M5 | 0.29 | 0.24 | 0.07 | 0.05 | 0.09 | Inclusive PTC 140°C |  | 1107XC02225ACZ3 | TD-221 | BV-204 | CV-104 | EN | Brake (IC411) (standard) | H2SP 71 | 8 Nm | No | 230 V AC | 207 V DC | B2-2P-250
Datasheet EN 3SIEL 71x-2C1-HS B34B (0,75kW-230.400V-50Hz) | 1107XC02325AEZ3 | Cantoni Motor | 3-phase motor | 3-fase (standard) | IE3 | IE3 Premium Efficiency | 3SIE 71x-2C-HS | Nee | 3SIEL 71x-2C1-HS (8 Nm) | 3SIEL 71x-2C1-HS | 71 | 0.75 | 2 | B3/B14B | B34 (IM 2101) or derivatives | Feet and B14B flange | F (155°C) temperature rise-class B (max. 80K) | S1 (continuous) | -20 to +40°C | ≤ 1000 m.a.s.l. | 1 | IC411 (TEFC) | IP55 | No | 10.35 | 230 | 400 | 50 | ∆ | Y | 0.75 | 0.75 | 2880 | 2880 | 76.7 | 79.9 | 80.7 | 76.7 | 79.9 | 80.7 | 0.7 | 0.7 | 3.3 | 1.9 | 6 | 6 | 19.8 | 11.4 | 2.5 | 2.5 | 3.6 | 3.6 | 9 | 9 | 3.7 | 3.7 | 9.25 | 9.25 | 0.0007 |  | 6203 2Z C3 | 6203 2Z C3 | Service life lubrication | Drive-End | A (half-key) | CW or CCW | RAL 5010 (Gentian Blue) | Aluminium | Aluminium | Aluminium (screwed) | Top | M20 (1x) | To right | Ø14 x 30 mm | 5 x 5 x 25 mm | M5 | 0.29 | 0.24 | 0.07 | 0.05 | 0.09 | Inclusive PTC 140°C |  | 1107XC02325ACZ3 | TD-221 | BV-204 | CV-104 | EN | Brake (IC411) (standard) | H2SP 71 | 8 Nm | No | 230 V AC | 207 V DC | B2-2P-250
Datasheet EN 3SIEK 71x-2C-HS B5 (0,75kW-230.400V-50Hz) | 1107XC02425AEZ3 | Cantoni Motor | 3-phase motor | 3-fase (standard) | IE3 | IE3 Premium Efficiency | 3SIE 71x-2C-HS | Nee | 3SIEK 71x-2C-HS (8 Nm) | 3SIEK 71x-2C-HS | 71 | 0.75 | 2 | B5 | B5 (IM 3001) or derivatives | B5 flange | F (155°C) temperature rise-class B (max. 80K) | S1 (continuous) | -20 to +40°C | ≤ 1000 m.a.s.l. | 1 | IC411 (TEFC) | IP55 | No | 10.36 | 230 | 400 | 50 | ∆ | Y | 0.75 | 0.75 | 2880 | 2880 | 76.7 | 79.9 | 80.7 | 76.7 | 79.9 | 80.7 | 0.7 | 0.7 | 3.3 | 1.9 | 6 | 6 | 19.8 | 11.4 | 2.5 | 2.5 | 3.6 | 3.6 | 9 | 9 | 3.7 | 3.7 | 9.25 | 9.25 | 0.0007 |  | 6203 2Z C3 | 6203 2Z C3 | Service life lubrication | Drive-End | A (half-key) | CW or CCW | RAL 5010 (Gentian Blue) | Aluminium | Aluminium |  |  | M20 (1x) | To right | Ø14 x 30 mm | 5 x 5 x 25 mm | M5 | 0.29 | 0.24 | 0.07 | 0.05 | 0.09 | Inclusive PTC 140°C |  | 1107XC02425ACZ3 | TD-221 | BV-204 | CV-104 | EN | Brake (IC411) (standard) | H2SP 71 | 8 Nm | No | 230 V AC | 207 V DC | B2-2P-250
Datasheet EN 3SIEK 71x-2C2-HS B14A (0,75kW-230.400V-50Hz) | 1107XC02625AEZ3 | Cantoni Motor | 3-phase motor | 3-fase (standard) | IE3 | IE3 Premium Efficiency | 3SIE 71x-2C-HS | Nee | 3SIEK 71x-2C2-HS (8 Nm) | 3SIEK 71x-2C2-HS | 71 | 0.75 | 2 | B14A | B14 (IM 3601) or derivatives | B14A flange | F (155°C) temperature rise-class B (max. 80K) | S1 (continuous) | -20 to +40°C | ≤ 1000 m.a.s.l. | 1 | IC411 (TEFC) | IP55 | No | 10.19 | 230 | 400 | 50 | ∆ | Y | 0.75 | 0.75 | 2880 | 2880 | 76.7 | 79.9 | 80.7 | 76.7 | 79.9 | 80.7 | 0.7 | 0.7 | 3.3 | 1.9 | 6 | 6 | 19.8 | 11.4 | 2.5 | 2.5 | 3.6 | 3.6 | 9 | 9 | 3.7 | 3.7 | 9.25 | 9.25 | 0.0007 |  | 6203 2Z C3 | 6203 2Z C3 | Service life lubrication | Drive-End | A (half-key) | CW or CCW | RAL 5010 (Gentian Blue) | Aluminium | Aluminium |  |  | M20 (1x) | To right | Ø14 x 30 mm | 5 x 5 x 25 mm | M5 | 0.29 | 0.24 | 0.07 | 0.05 | 0.09 | Inclusive PTC 140°C |  | 1107XC02625ACZ3 | TD-221 | BV-204 | CV-104 | EN | Brake (IC411) (standard) | H2SP 71 | 8 Nm | No | 230 V AC | 207 V DC | B2-2P-250
Datasheet EN 3SIEK 71x-2C1-HS B14B (0,75kW-230.400V-50Hz) | 1107XC02825AEZ3 | Cantoni Motor | 3-phase motor | 3-fase (standard) | IE3 | IE3 Premium Efficiency | 3SIE 71x-2C-HS | Nee | 3SIEK 71x-2C1-HS (8 Nm) | 3SIEK 71x-2C1-HS | 71 | 0.75 | 2 | B14B | B14 (IM 3601) or derivatives | B14B flange | F (155°C) temperature rise-class B (max. 80K) | S1 (continuous) | -20 to +40°C | ≤ 1000 m.a.s.l. | 1 | IC411 (TEFC) | IP55 | No | 10.35 | 230 | 400 | 50 | ∆ | Y | 0.75 | 0.75 | 2880 | 2880 | 76.7 | 79.9 | 80.7 | 76.7 | 79.9 | 80.7 | 0.7 | 0.7 | 3.3 | 1.9 | 6 | 6 | 19.8 | 11.4 | 2.5 | 2.5 | 3.6 | 3.6 | 9 | 9 | 3.7 | 3.7 | 9.25 | 9.25 | 0.0007 |  | 6203 2Z C3 | 6203 2Z C3 | Service life lubrication | Drive-End | A (half-key) | CW or CCW | RAL 5010 (Gentian Blue) | Aluminium | Aluminium |  |  | M20 (1x) | To right | Ø14 x 30 mm | 5 x 5 x 25 mm | M5 | 0.29 | 0.24 | 0.07 | 0.05 | 0.09 | Inclusive PTC 140°C |  | 1107XC02825ACZ3 | TD-221 | BV-204 | CV-104 | EN | Brake (IC411) (standard) | H2SP 71 | 8 Nm | No | 230 V AC | 207 V DC | B2-2P-250
Datasheet EN 3SIE 80-2A-HS B3 (0,75kW-230.400V-50Hz) | 1108A002025AEZ3 | Cantoni Motor | 3-phase motor | 3-fase (standard) | IE3 | IE3 Premium Efficiency | 3SIE 80-2A-HS | Ja | 3SIE 80-2A-HS (8 Nm) | 3SIE 80-2A-HS | 80 | 0.75 | 2 | B3 | B3 (IM 1001) or derivatives | Feet | F (155°C) temperature rise-class B (max. 80K) | S1 (continuous) | -20 to +40°C | ≤ 1000 m.a.s.l. | 1 | IC411 (TEFC) | IP55 | No | 12.6 | 230 | 400 | 50 | ∆ | Y | 0.75 | 0.75 | 2890 | 2890 | 79 | 82 | 82 | 79 | 82 | 82 | 0.82 | 0.82 | 2.95 | 1.7 | 7.5 | 7.5 | 22.125 | 12.75 | 2.48 | 2.48 | 4 | 4 | 9.92 | 9.92 | 4.2 | 4.2 | 10.416 | 10.416 | 0.001 |  | 6204 2Z C3 | 6204 2Z C3 | Service life lubrication | Drive-End | A (half-key) | CW or CCW | RAL 5010 (Gentian Blue) | Aluminium | Aluminium | Aluminium (screwed) | Top | M20 (1x) | To right | Ø19 x 40 mm | 6 x 6 x 32 mm | M6 | 0.33 | 0.27 | 0.09 | 0.06 | 0.12 | Inclusive PTC 140°C |  | 1108A002025AEZ3 | TD-221 | BV-204 | CV-104 | EN | Brake (IC411) (standard) | H2SP 71 | 8 Nm | No | 230 V AC | 207 V DC | B2-2P-250
Datasheet EN 3SIEL 80-2A-HS B35 (0,75kW-230.400V-50Hz) | 1108A002125AEZ3 | Cantoni Motor | 3-phase motor | 3-fase (standard) | IE3 | IE3 Premium Efficiency | 3SIE 80-2A-HS | Nee | 3SIEL 80-2A-HS (8 Nm) | 3SIEL 80-2A-HS | 80 | 0.75 | 2 | B3/B5 | B35 (IM 2001) or derivatives | Feet and B5 flange | F (155°C) temperature rise-class B (max. 80K) | S1 (continuous) | -20 to +40°C | ≤ 1000 m.a.s.l. | 1 | IC411 (TEFC) | IP55 | No | 13.07 | 230 | 400 | 50 | ∆ | Y | 0.75 | 0.75 | 2890 | 2890 | 79 | 82 | 82 | 79 | 82 | 82 | 0.82 | 0.82 | 2.95 | 1.7 | 7.5 | 7.5 | 22.125 | 12.75 | 2.48 | 2.48 | 4 | 4 | 9.92 | 9.92 | 4.2 | 4.2 | 10.416 | 10.416 | 0.001 |  | 6204 2Z C3 | 6204 2Z C3 | Service life lubrication | Drive-End | A (half-key) | CW or CCW | RAL 5010 (Gentian Blue) | Aluminium | Aluminium | Aluminium (screwed) | Top | M20 (1x) | To right | Ø19 x 40 mm | 6 x 6 x 32 mm | M6 | 0.33 | 0.27 | 0.09 | 0.06 | 0.12 | Inclusive PTC 140°C |  | 1108A002125AEZ3 | TD-221 | BV-204 | CV-104 | EN | Brake (IC411) (standard) | H2SP 71 | 8 Nm | No | 230 V AC | 207 V DC | B2-2P-250
Datasheet EN 3SIEL 80-2A2-HS B34A (0,75kW-230.400V-50Hz) | 1108A002225AEZ3 | Cantoni Motor | 3-phase motor | 3-fase (standard) | IE3 | IE3 Premium Efficiency | 3SIE 80-2A-HS | Nee | 3SIEL 80-2A2-HS (8 Nm) | 3SIEL 80-2A2-HS | 80 | 0.75 | 2 | B3/B14A | B34 (IM 2101) or derivatives | Feet and B14A flange | F (155°C) temperature rise-class B (max. 80K) | S1 (continuous) | -20 to +40°C | ≤ 1000 m.a.s.l. | 1 | IC411 (TEFC) | IP55 | No | 12.71 | 230 | 400 | 50 | ∆ | Y | 0.75 | 0.75 | 2890 | 2890 | 79 | 82 | 82 | 79 | 82 | 82 | 0.82 | 0.82 | 2.95 | 1.7 | 7.5 | 7.5 | 22.125 | 12.75 | 2.48 | 2.48 | 4 | 4 | 9.92 | 9.92 | 4.2 | 4.2 | 10.416 | 10.416 | 0.001 |  | 6204 2Z C3 | 6204 2Z C3 | Service life lubrication | Drive-End | A (half-key) | CW or CCW | RAL 5010 (Gentian Blue) | Aluminium | Aluminium | Aluminium (screwed) | Top | M20 (1x) | To right | Ø19 x 40 mm | 6 x 6 x 32 mm | M6 | 0.33 | 0.27 | 0.09 | 0.06 | 0.12 | Inclusive PTC 140°C |  | 1108A002225AEZ3 | TD-221 | BV-204 | CV-104 | EN | Brake (IC411) (standard) | H2SP 71 | 8 Nm | No | 230 V AC | 207 V DC | B2-2P-250
Datasheet EN 3SIEL 80-2A1-HS B34B (0,75kW-230.400V-50Hz) | 1108A002325AEZ3 | Cantoni Motor | 3-phase motor | 3-fase (standard) | IE3 | IE3 Premium Efficiency | 3SIE 80-2A-HS | Nee | 3SIEL 80-2A1-HS (8 Nm) | 3SIEL 80-2A1-HS | 80 | 0.75 | 2 | B3/B14B | B34 (IM 2101) or derivatives | Feet and B14B flange | F (155°C) temperature rise-class B (max. 80K) | S1 (continuous) | -20 to +40°C | ≤ 1000 m.a.s.l. | 1 | IC411 (TEFC) | IP55 | No | 12.95 | 230 | 400 | 50 | ∆ | Y | 0.75 | 0.75 | 2890 | 2890 | 79 | 82 | 82 | 79 | 82 | 82 | 0.82 | 0.82 | 2.95 | 1.7 | 7.5 | 7.5 | 22.125 | 12.75 | 2.48 | 2.48 | 4 | 4 | 9.92 | 9.92 | 4.2 | 4.2 | 10.416 | 10.416 | 0.001 |  | 6204 2Z C3 | 6204 2Z C3 | Service life lubrication | Drive-End | A (half-key) | CW or CCW | RAL 5010 (Gentian Blue) | Aluminium | Aluminium | Aluminium (screwed) | Top | M20 (1x) | To right | Ø19 x 40 mm | 6 x 6 x 32 mm | M6 | 0.33 | 0.27 | 0.09 | 0.06 | 0.12 | Inclusive PTC 140°C |  | 1108A002325AEZ3 | TD-221 | BV-204 | CV-104 | EN | Brake (IC411) (standard) | H2SP 71 | 8 Nm | No | 230 V AC | 207 V DC | B2-2P-250
Datasheet EN 3SIEK 80-2A-HS B5 (0,75kW-230.400V-50Hz) | 1108A002425AEZ3 | Cantoni Motor | 3-phase motor | 3-fase (standard) | IE3 | IE3 Premium Efficiency | 3SIE 80-2A-HS | Nee | 3SIEK 80-2A-HS (8 Nm) | 3SIEK 80-2A-HS | 80 | 0.75 | 2 | B5 | B5 (IM 3001) or derivatives | B5 flange | F (155°C) temperature rise-class B (max. 80K) | S1 (continuous) | -20 to +40°C | ≤ 1000 m.a.s.l. | 1 | IC411 (TEFC) | IP55 | No | 13.07 | 230 | 400 | 50 | ∆ | Y | 0.75 | 0.75 | 2890 | 2890 | 79 | 82 | 82 | 79 | 82 | 82 | 0.82 | 0.82 | 2.95 | 1.7 | 7.5 | 7.5 | 22.125 | 12.75 | 2.48 | 2.48 | 4 | 4 | 9.92 | 9.92 | 4.2 | 4.2 | 10.416 | 10.416 | 0.001 |  | 6204 2Z C3 | 6204 2Z C3 | Service life lubrication | Drive-End | A (half-key) | CW or CCW | RAL 5010 (Gentian Blue) | Aluminium | Aluminium |  |  | M20 (1x) | To right | Ø19 x 40 mm | 6 x 6 x 32 mm | M6 | 0.33 | 0.27 | 0.09 | 0.06 | 0.12 | Inclusive PTC 140°C |  | 1108A002425AEZ3 | TD-221 | BV-204 | CV-104 | EN | Brake (IC411) (standard) | H2SP 71 | 8 Nm | No | 230 V AC | 207 V DC | B2-2P-250
Datasheet EN 3SIEK 80-2A2-HS B14A (0,75kW-230.400V-50Hz) | 1108A002625AEZ3 | Cantoni Motor | 3-phase motor | 3-fase (standard) | IE3 | IE3 Premium Efficiency | 3SIE 80-2A-HS | Nee | 3SIEK 80-2A2-HS (8 Nm) | 3SIEK 80-2A2-HS | 80 | 0.75 | 2 | B14A | B14 (IM 3601) or derivatives | B14A flange | F (155°C) temperature rise-class B (max. 80K) | S1 (continuous) | -20 to +40°C | ≤ 1000 m.a.s.l. | 1 | IC411 (TEFC) | IP55 | No | 12.71 | 230 | 400 | 50 | ∆ | Y | 0.75 | 0.75 | 2890 | 2890 | 79 | 82 | 82 | 79 | 82 | 82 | 0.82 | 0.82 | 2.95 | 1.7 | 7.5 | 7.5 | 22.125 | 12.75 | 2.48 | 2.48 | 4 | 4 | 9.92 | 9.92 | 4.2 | 4.2 | 10.416 | 10.416 | 0.001 |  | 6204 2Z C3 | 6204 2Z C3 | Service life lubrication | Drive-End | A (half-key) | CW or CCW | RAL 5010 (Gentian Blue) | Aluminium | Aluminium |  |  | M20 (1x) | To right | Ø19 x 40 mm | 6 x 6 x 32 mm | M6 | 0.33 | 0.27 | 0.09 | 0.06 | 0.12 | Inclusive PTC 140°C |  | 1108A002625AEZ3 | TD-221 | BV-204 | CV-104 | EN | Brake (IC411) (standard) | H2SP 71 | 8 Nm | No | 230 V AC | 207 V DC | B2-2P-250
Datasheet EN 3SIEK 80-2A1-HS B14B (0,75kW-230.400V-50Hz) | 1108A002825AEZ3 | Cantoni Motor | 3-phase motor | 3-fase (standard) | IE3 | IE3 Premium Efficiency | 3SIE 80-2A-HS | Nee | 3SIEK 80-2A1-HS (8 Nm) | 3SIEK 80-2A1-HS | 80 | 0.75 | 2 | B14B | B14 (IM 3601) or derivatives | B14B flange | F (155°C) temperature rise-class B (max. 80K) | S1 (continuous) | -20 to +40°C | ≤ 1000 m.a.s.l. | 1 | IC411 (TEFC) | IP55 | No | 12.95 | 230 | 400 | 50 | ∆ | Y | 0.75 | 0.75 | 2890 | 2890 | 79 | 82 | 82 | 79 | 82 | 82 | 0.82 | 0.82 | 2.95 | 1.7 | 7.5 | 7.5 | 22.125 | 12.75 | 2.48 | 2.48 | 4 | 4 | 9.92 | 9.92 | 4.2 | 4.2 | 10.416 | 10.416 | 0.001 |  | 6204 2Z C3 | 6204 2Z C3 | Service life lubrication | Drive-End | A (half-key) | CW or CCW | RAL 5010 (Gentian Blue) | Aluminium | Aluminium |  |  | M20 (1x) | To right | Ø19 x 40 mm | 6 x 6 x 32 mm | M6 | 0.33 | 0.27 | 0.09 | 0.06 | 0.12 | Inclusive PTC 140°C |  | 1108A002825AEZ3 | TD-221 | BV-204 | CV-104 | EN | Brake (IC411) (standard) | H2SP 71 | 8 Nm | No | 230 V AC | 207 V DC | B2-2P-250
Datasheet EN 3SIE 80-4A-HS B3 (0,55kW-230.400V-50Hz) | 1108A004025AEZ3 | Cantoni Motor | 3-phase motor | 3-fase (standard) | IE3 | IE3 Premium Efficiency | 3SIE 80-4A-HS | Ja | 3SIE 80-4A-HS (8 Nm) | 3SIE 80-4A-HS | 80 | 0.55 | 4 | B3 | B3 (IM 1001) or derivatives | Feet | F (155°C) temperature rise-class B (max. 80K) | S1 (continuous) | -20 to +40°C | ≤ 1000 m.a.s.l. | 1 | IC411 (TEFC) | IP55 | No | 11.6 | 230 | 400 | 50 | ∆ | Y | 0.55 | 0.55 | 1420 | 1420 | 79 | 81 | 81.5 | 79 | 81 | 81.5 | 0.64 | 0.64 | 2.8 | 1.6 | 5.1 | 5.1 | 14.28 | 8.16 | 3.7 | 3.7 | 3 | 3 | 11.1 | 11.1 | 3.1 | 3.1 | 11.47 | 11.47 | 0.00208 |  | 6204 2Z C3 | 6204 2Z C3 | Service life lubrication | Drive-End | A (half-key) | CW or CCW | RAL 5010 (Gentian Blue) | Aluminium | Aluminium | Aluminium (screwed) | Top | M20 (1x) | To right | Ø19 x 40 mm | 6 x 6 x 32 mm | M6 | 0.44 | 0.37 | 0.12 | 0.09 | 0.15 | Inclusive PTC 140°C |  | 1108A002025AEZ3 | TD-221 | BV-204 | CV-104 | EN | Brake (IC411) (standard) | H2SP 71 | 8 Nm | No | 230 V AC | 207 V DC | B2-2P-250
Datasheet EN 3SIEL 80-4A-HS B35 (0,55kW-230.400V-50Hz) | 1108A004125AEZ3 | Cantoni Motor | 3-phase motor | 3-fase (standard) | IE3 | IE3 Premium Efficiency | 3SIE 80-4A-HS | Nee | 3SIEL 80-4A-HS (8 Nm) | 3SIEL 80-4A-HS | 80 | 0.55 | 4 | B3/B5 | B35 (IM 2001) or derivatives | Feet and B5 flange | F (155°C) temperature rise-class B (max. 80K) | S1 (continuous) | -20 to +40°C | ≤ 1000 m.a.s.l. | 1 | IC411 (TEFC) | IP55 | No | 12.07 | 230 | 400 | 50 | ∆ | Y | 0.55 | 0.55 | 1420 | 1420 | 79 | 81 | 81.5 | 79 | 81 | 81.5 | 0.64 | 0.64 | 2.8 | 1.6 | 5.1 | 5.1 | 14.28 | 8.16 | 3.7 | 3.7 | 3 | 3 | 11.1 | 11.1 | 3.1 | 3.1 | 11.47 | 11.47 | 0.00208 |  | 6204 2Z C3 | 6204 2Z C3 | Service life lubrication | Drive-End | A (half-key) | CW or CCW | RAL 5010 (Gentian Blue) | Aluminium | Aluminium | Aluminium (screwed) | Top | M20 (1x) | To right | Ø19 x 40 mm | 6 x 6 x 32 mm | M6 | 0.44 | 0.37 | 0.12 | 0.09 | 0.15 | Inclusive PTC 140°C |  | 1108A002125AEZ3 | TD-221 | BV-204 | CV-104 | EN | Brake (IC411) (standard) | H2SP 71 | 8 Nm | No | 230 V AC | 207 V DC | B2-2P-250
Datasheet EN 3SIEL 80-4A2-HS B34A (0,55kW-230.400V-50Hz) | 1108A004225AEZ3 | Cantoni Motor | 3-phase motor | 3-fase (standard) | IE3 | IE3 Premium Efficiency | 3SIE 80-4A-HS | Nee | 3SIEL 80-4A2-HS (8 Nm) | 3SIEL 80-4A2-HS | 80 | 0.55 | 4 | B3/B14A | B34 (IM 2101) or derivatives | Feet and B14A flange | F (155°C) temperature rise-class B (max. 80K) | S1 (continuous) | -20 to +40°C | ≤ 1000 m.a.s.l. | 1 | IC411 (TEFC) | IP55 | No | 11.71 | 230 | 400 | 50 | ∆ | Y | 0.55 | 0.55 | 1420 | 1420 | 79 | 81 | 81.5 | 79 | 81 | 81.5 | 0.64 | 0.64 | 2.8 | 1.6 | 5.1 | 5.1 | 14.28 | 8.16 | 3.7 | 3.7 | 3 | 3 | 11.1 | 11.1 | 3.1 | 3.1 | 11.47 | 11.47 | 0.00208 |  | 6204 2Z C3 | 6204 2Z C3 | Service life lubrication | Drive-End | A (half-key) | CW or CCW | RAL 5010 (Gentian Blue) | Aluminium | Aluminium | Aluminium (screwed) | Top | M20 (1x) | To right | Ø19 x 40 mm | 6 x 6 x 32 mm | M6 | 0.44 | 0.37 | 0.12 | 0.09 | 0.15 | Inclusive PTC 140°C |  | 1108A002225AEZ3 | TD-221 | BV-204 | CV-104 | EN | Brake (IC411) (standard) | H2SP 71 | 8 Nm | No | 230 V AC | 207 V DC | B2-2P-250
Datasheet EN 3SIEL 80-4A1-HS B34B (0,55kW-230.400V-50Hz) | 1108A004325AEZ3 | Cantoni Motor | 3-phase motor | 3-fase (standard) | IE3 | IE3 Premium Efficiency | 3SIE 80-4A-HS | Nee | 3SIEL 80-4A1-HS (8 Nm) | 3SIEL 80-4A1-HS | 80 | 0.55 | 4 | B3/B14B | B34 (IM 2101) or derivatives | Feet and B14B flange | F (155°C) temperature rise-class B (max. 80K) | S1 (continuous) | -20 to +40°C | ≤ 1000 m.a.s.l. | 1 | IC411 (TEFC) | IP55 | No | 11.95 | 230 | 400 | 50 | ∆ | Y | 0.55 | 0.55 | 1420 | 1420 | 79 | 81 | 81.5 | 79 | 81 | 81.5 | 0.64 | 0.64 | 2.8 | 1.6 | 5.1 | 5.1 | 14.28 | 8.16 | 3.7 | 3.7 | 3 | 3 | 11.1 | 11.1 | 3.1 | 3.1 | 11.47 | 11.47 | 0.00208 |  | 6204 2Z C3 | 6204 2Z C3 | Service life lubrication | Drive-End | A (half-key) | CW or CCW | RAL 5010 (Gentian Blue) | Aluminium | Aluminium | Aluminium (screwed) | Top | M20 (1x) | To right | Ø19 x 40 mm | 6 x 6 x 32 mm | M6 | 0.44 | 0.37 | 0.12 | 0.09 | 0.15 | Inclusive PTC 140°C |  | 1108A002325AEZ3 | TD-221 | BV-204 | CV-104 | EN | Brake (IC411) (standard) | H2SP 71 | 8 Nm | No | 230 V AC | 207 V DC | B2-2P-250
Datasheet EN 3SIEK 80-4A-HS B5 (0,55kW-230.400V-50Hz) | 1108A004425AEZ3 | Cantoni Motor | 3-phase motor | 3-fase (standard) | IE3 | IE3 Premium Efficiency | 3SIE 80-4A-HS | Nee | 3SIEK 80-4A-HS (8 Nm) | 3SIEK 80-4A-HS | 80 | 0.55 | 4 | B5 | B5 (IM 3001) or derivatives | B5 flange | F (155°C) temperature rise-class B (max. 80K) | S1 (continuous) | -20 to +40°C | ≤ 1000 m.a.s.l. | 1 | IC411 (TEFC) | IP55 | No | 12.07 | 230 | 400 | 50 | ∆ | Y | 0.55 | 0.55 | 1420 | 1420 | 79 | 81 | 81.5 | 79 | 81 | 81.5 | 0.64 | 0.64 | 2.8 | 1.6 | 5.1 | 5.1 | 14.28 | 8.16 | 3.7 | 3.7 | 3 | 3 | 11.1 | 11.1 | 3.1 | 3.1 | 11.47 | 11.47 | 0.00208 |  | 6204 2Z C3 | 6204 2Z C3 | Service life lubrication | Drive-End | A (half-key) | CW or CCW | RAL 5010 (Gentian Blue) | Aluminium | Aluminium |  |  | M20 (1x) | To right | Ø19 x 40 mm | 6 x 6 x 32 mm | M6 | 0.44 | 0.37 | 0.12 | 0.09 | 0.15 | Inclusive PTC 140°C |  | 1108A002425AEZ3 | TD-221 | BV-204 | CV-104 | EN | Brake (IC411) (standard) | H2SP 71 | 8 Nm | No | 230 V AC | 207 V DC | B2-2P-250
Datasheet EN 3SIEK 80-4A2-HS B14A (0,55kW-230.400V-50Hz) | 1108A004625AEZ3 | Cantoni Motor | 3-phase motor | 3-fase (standard) | IE3 | IE3 Premium Efficiency | 3SIE 80-4A-HS | Nee | 3SIEK 80-4A2-HS (8 Nm) | 3SIEK 80-4A2-HS | 80 | 0.55 | 4 | B14A | B14 (IM 3601) or derivatives | B14A flange | F (155°C) temperature rise-class B (max. 80K) | S1 (continuous) | -20 to +40°C | ≤ 1000 m.a.s.l. | 1 | IC411 (TEFC) | IP55 | No | 11.71 | 230 | 400 | 50 | ∆ | Y | 0.55 | 0.55 | 1420 | 1420 | 79 | 81 | 81.5 | 79 | 81 | 81.5 | 0.64 | 0.64 | 2.8 | 1.6 | 5.1 | 5.1 | 14.28 | 8.16 | 3.7 | 3.7 | 3 | 3 | 11.1 | 11.1 | 3.1 | 3.1 | 11.47 | 11.47 | 0.00208 |  | 6204 2Z C3 | 6204 2Z C3 | Service life lubrication | Drive-End | A (half-key) | CW or CCW | RAL 5010 (Gentian Blue) | Aluminium | Aluminium |  |  | M20 (1x) | To right | Ø19 x 40 mm | 6 x 6 x 32 mm | M6 | 0.44 | 0.37 | 0.12 | 0.09 | 0.15 | Inclusive PTC 140°C |  | 1108A002625AEZ3 | TD-221 | BV-204 | CV-104 | EN | Brake (IC411) (standard) | H2SP 71 | 8 Nm | No | 230 V AC | 207 V DC | B2-2P-250
Datasheet EN 3SIEK 80-4A1-HS B14B (0,55kW-230.400V-50Hz) | 1108A004825AEZ3 | Cantoni Motor | 3-phase motor | 3-fase (standard) | IE3 | IE3 Premium Efficiency | 3SIE 80-4A-HS | Nee | 3SIEK 80-4A1-HS (8 Nm) | 3SIEK 80-4A1-HS | 80 | 0.55 | 4 | B14B | B14 (IM 3601) or derivatives | B14B flange | F (155°C) temperature rise-class B (max. 80K) | S1 (continuous) | -20 to +40°C | ≤ 1000 m.a.s.l. | 1 | IC411 (TEFC) | IP55 | No | 11.95 | 230 | 400 | 50 | ∆ | Y | 0.55 | 0.55 | 1420 | 1420 | 79 | 81 | 81.5 | 79 | 81 | 81.5 | 0.64 | 0.64 | 2.8 | 1.6 | 5.1 | 5.1 | 14.28 | 8.16 | 3.7 | 3.7 | 3 | 3 | 11.1 | 11.1 | 3.1 | 3.1 | 11.47 | 11.47 | 0.00208 |  | 6204 2Z C3 | 6204 2Z C3 | Service life lubrication | Drive-End | A (half-key) | CW or CCW | RAL 5010 (Gentian Blue) | Aluminium | Aluminium |  |  | M20 (1x) | To right | Ø19 x 40 mm | 6 x 6 x 32 mm | M6 | 0.44 | 0.37 | 0.12 | 0.09 | 0.15 | Inclusive PTC 140°C |  | 1108A002825AEZ3 | TD-221 | BV-204 | CV-104 | EN | Brake (IC411) (standard) | H2SP 71 | 8 Nm | No | 230 V AC | 207 V DC | B2-2P-250
Datasheet EN 3SIE 80-6A-HS B3 (0,37kW-230.400V-50Hz) | 1108A006025AEZ3 | Cantoni Motor | 3-phase motor | 3-fase (standard) | IE3 | IE3 Premium Efficiency | 3SIE 80-6A-HS | Ja | 3SIE 80-6A-HS (8 Nm) | 3SIE 80-6A-HS | 80 | 0.37 | 6 | B3 | B3 (IM 1001) or derivatives | Feet | F (155°C) temperature rise-class B (max. 80K) | S1 (continuous) | -20 to +40°C | ≤ 1000 m.a.s.l. | 1 | IC411 (TEFC) | IP55 | No | 11.5 | 230 | 400 | 50 | ∆ | Y | 0.37 | 0.37 | 910 | 910 | 70 | 73 | 73.5 | 70 | 73 | 73.5 | 0.75 | 0.75 | 1.65 | 0.95 | 3.5 | 3.5 | 5.775 | 3.325 | 3.9 | 3.9 | 1.8 | 1.8 | 7.02 | 7.02 | 2 | 2 | 7.8 | 7.8 | 0.002933 |  | 6204 2Z C3 | 6204 2Z C3 | Service life lubrication | Drive-End | A (half-key) | CW or CCW | RAL 5010 (Gentian Blue) | Aluminium | Aluminium | Aluminium (screwed) | Top | M20 (1x) | To right | Ø19 x 40 mm | 6 x 6 x 32 mm | M6 | 0.51 | 0.42 | 0.14 | 0.11 | 0.17 | Inclusive PTC 140°C |  | 1108A002025AEZ3 | TD-221 | BV-204 | CV-104 | EN | Brake (IC411) (standard) | H2SP 71 | 8 Nm | No | 230 V AC | 207 V DC | B2-2P-250
Datasheet EN 3SIEL 80-6A-HS B35 (0,37kW-230.400V-50Hz) | 1108A006125AEZ3 | Cantoni Motor | 3-phase motor | 3-fase (standard) | IE3 | IE3 Premium Efficiency | 3SIE 80-6A-HS | Nee | 3SIEL 80-6A-HS (8 Nm) | 3SIEL 80-6A-HS | 80 | 0.37 | 6 | B3/B5 | B35 (IM 2001) or derivatives | Feet and B5 flange | F (155°C) temperature rise-class B (max. 80K) | S1 (continuous) | -20 to +40°C | ≤ 1000 m.a.s.l. | 1 | IC411 (TEFC) | IP55 | No | 11.97 | 230 | 400 | 50 | ∆ | Y | 0.37 | 0.37 | 910 | 910 | 70 | 73 | 73.5 | 70 | 73 | 73.5 | 0.75 | 0.75 | 1.65 | 0.95 | 3.5 | 3.5 | 5.775 | 3.325 | 3.9 | 3.9 | 1.8 | 1.8 | 7.02 | 7.02 | 2 | 2 | 7.8 | 7.8 | 0.002933 |  | 6204 2Z C3 | 6204 2Z C3 | Service life lubrication | Drive-End | A (half-key) | CW or CCW | RAL 5010 (Gentian Blue) | Aluminium | Aluminium | Aluminium (screwed) | Top | M20 (1x) | To right | Ø19 x 40 mm | 6 x 6 x 32 mm | M6 | 0.51 | 0.42 | 0.14 | 0.11 | 0.17 | Inclusive PTC 140°C |  | 1108A002125AEZ3 | TD-221 | BV-204 | CV-104 | EN | Brake (IC411) (standard) | H2SP 71 | 8 Nm | No | 230 V AC | 207 V DC | B2-2P-250
Datasheet EN 3SIEL 80-6A2-HS B34A (0,37kW-230.400V-50Hz) | 1108A006225AEZ3 | Cantoni Motor | 3-phase motor | 3-fase (standard) | IE3 | IE3 Premium Efficiency | 3SIE 80-6A-HS | Nee | 3SIEL 80-6A2-HS (8 Nm) | 3SIEL 80-6A2-HS | 80 | 0.37 | 6 | B3/B14A | B34 (IM 2101) or derivatives | Feet and B14A flange | F (155°C) temperature rise-class B (max. 80K) | S1 (continuous) | -20 to +40°C | ≤ 1000 m.a.s.l. | 1 | IC411 (TEFC) | IP55 | No | 11.61 | 230 | 400 | 50 | ∆ | Y | 0.37 | 0.37 | 910 | 910 | 70 | 73 | 73.5 | 70 | 73 | 73.5 | 0.75 | 0.75 | 1.65 | 0.95 | 3.5 | 3.5 | 5.775 | 3.325 | 3.9 | 3.9 | 1.8 | 1.8 | 7.02 | 7.02 | 2 | 2 | 7.8 | 7.8 | 0.002933 |  | 6204 2Z C3 | 6204 2Z C3 | Service life lubrication | Drive-End | A (half-key) | CW or CCW | RAL 5010 (Gentian Blue) | Aluminium | Aluminium | Aluminium (screwed) | Top | M20 (1x) | To right | Ø19 x 40 mm | 6 x 6 x 32 mm | M6 | 0.51 | 0.42 | 0.14 | 0.11 | 0.17 | Inclusive PTC 140°C |  | 1108A002225AEZ3 | TD-221 | BV-204 | CV-104 | EN | Brake (IC411) (standard) | H2SP 71 | 8 Nm | No | 230 V AC | 207 V DC | B2-2P-250
Datasheet EN 3SIEL 80-6A1-HS B34B (0,37kW-230.400V-50Hz) | 1108A006325AEZ3 | Cantoni Motor | 3-phase motor | 3-fase (standard) | IE3 | IE3 Premium Efficiency | 3SIE 80-6A-HS | Nee | 3SIEL 80-6A1-HS (8 Nm) | 3SIEL 80-6A1-HS | 80 | 0.37 | 6 | B3/B14B | B34 (IM 2101) or derivatives | Feet and B14B flange | F (155°C) temperature rise-class B (max. 80K) | S1 (continuous) | -20 to +40°C | ≤ 1000 m.a.s.l. | 1 | IC411 (TEFC) | IP55 | No | 11.85 | 230 | 400 | 50 | ∆ | Y | 0.37 | 0.37 | 910 | 910 | 70 | 73 | 73.5 | 70 | 73 | 73.5 | 0.75 | 0.75 | 1.65 | 0.95 | 3.5 | 3.5 | 5.775 | 3.325 | 3.9 | 3.9 | 1.8 | 1.8 | 7.02 | 7.02 | 2 | 2 | 7.8 | 7.8 | 0.002933 |  | 6204 2Z C3 | 6204 2Z C3 | Service life lubrication | Drive-End | A (half-key) | CW or CCW | RAL 5010 (Gentian Blue) | Aluminium | Aluminium | Aluminium (screwed) | Top | M20 (1x) | To right | Ø19 x 40 mm | 6 x 6 x 32 mm | M6 | 0.51 | 0.42 | 0.14 | 0.11 | 0.17 | Inclusive PTC 140°C |  | 1108A002325AEZ3 | TD-221 | BV-204 | CV-104 | EN | Brake (IC411) (standard) | H2SP 71 | 8 Nm | No | 230 V AC | 207 V DC | B2-2P-250
Datasheet EN 3SIEK 80-6A-HS B5 (0,37kW-230.400V-50Hz) | 1108A006425AEZ3 | Cantoni Motor | 3-phase motor | 3-fase (standard) | IE3 | IE3 Premium Efficiency | 3SIE 80-6A-HS | Nee | 3SIEK 80-6A-HS (8 Nm) | 3SIEK 80-6A-HS | 80 | 0.37 | 6 | B5 | B5 (IM 3001) or derivatives | B5 flange | F (155°C) temperature rise-class B (max. 80K) | S1 (continuous) | -20 to +40°C | ≤ 1000 m.a.s.l. | 1 | IC411 (TEFC) | IP55 | No | 11.97 | 230 | 400 | 50 | ∆ | Y | 0.37 | 0.37 | 910 | 910 | 70 | 73 | 73.5 | 70 | 73 | 73.5 | 0.75 | 0.75 | 1.65 | 0.95 | 3.5 | 3.5 | 5.775 | 3.325 | 3.9 | 3.9 | 1.8 | 1.8 | 7.02 | 7.02 | 2 | 2 | 7.8 | 7.8 | 0.002933 |  | 6204 2Z C3 | 6204 2Z C3 | Service life lubrication | Drive-End | A (half-key) | CW or CCW | RAL 5010 (Gentian Blue) | Aluminium | Aluminium |  |  | M20 (1x) | To right | Ø19 x 40 mm | 6 x 6 x 32 mm | M6 | 0.51 | 0.42 | 0.14 | 0.11 | 0.17 | Inclusive PTC 140°C |  | 1108A002425AEZ3 | TD-221 | BV-204 | CV-104 | EN | Brake (IC411) (standard) | H2SP 71 | 8 Nm | No | 230 V AC | 207 V DC | B2-2P-250
Datasheet EN 3SIEK 80-6A2-HS B14A (0,37kW-230.400V-50Hz) | 1108A006625AEZ3 | Cantoni Motor | 3-phase motor | 3-fase (standard) | IE3 | IE3 Premium Efficiency | 3SIE 80-6A-HS | Nee | 3SIEK 80-6A2-HS (8 Nm) | 3SIEK 80-6A2-HS | 80 | 0.37 | 6 | B14A | B14 (IM 3601) or derivatives | B14A flange | F (155°C) temperature rise-class B (max. 80K) | S1 (continuous) | -20 to +40°C | ≤ 1000 m.a.s.l. | 1 | IC411 (TEFC) | IP55 | No | 11.61 | 230 | 400 | 50 | ∆ | Y | 0.37 | 0.37 | 910 | 910 | 70 | 73 | 73.5 | 70 | 73 | 73.5 | 0.75 | 0.75 | 1.65 | 0.95 | 3.5 | 3.5 | 5.775 | 3.325 | 3.9 | 3.9 | 1.8 | 1.8 | 7.02 | 7.02 | 2 | 2 | 7.8 | 7.8 | 0.002933 |  | 6204 2Z C3 | 6204 2Z C3 | Service life lubrication | Drive-End | A (half-key) | CW or CCW | RAL 5010 (Gentian Blue) | Aluminium | Aluminium |  |  | M20 (1x) | To right | Ø19 x 40 mm | 6 x 6 x 32 mm | M6 | 0.51 | 0.42 | 0.14 | 0.11 | 0.17 | Inclusive PTC 140°C |  | 1108A002625AEZ3 | TD-221 | BV-204 | CV-104 | EN | Brake (IC411) (standard) | H2SP 71 | 8 Nm | No | 230 V AC | 207 V DC | B2-2P-250
Datasheet EN 3SIEK 80-6A1-HS B14B (0,37kW-230.400V-50Hz) | 1108A006825AEZ3 | Cantoni Motor | 3-phase motor | 3-fase (standard) | IE3 | IE3 Premium Efficiency | 3SIE 80-6A-HS | Nee | 3SIEK 80-6A1-HS (8 Nm) | 3SIEK 80-6A1-HS | 80 | 0.37 | 6 | B14B | B14 (IM 3601) or derivatives | B14B flange | F (155°C) temperature rise-class B (max. 80K) | S1 (continuous) | -20 to +40°C | ≤ 1000 m.a.s.l. | 1 | IC411 (TEFC) | IP55 | No | 11.85 | 230 | 400 | 50 | ∆ | Y | 0.37 | 0.37 | 910 | 910 | 70 | 73 | 73.5 | 70 | 73 | 73.5 | 0.75 | 0.75 | 1.65 | 0.95 | 3.5 | 3.5 | 5.775 | 3.325 | 3.9 | 3.9 | 1.8 | 1.8 | 7.02 | 7.02 | 2 | 2 | 7.8 | 7.8 | 0.002933 |  | 6204 2Z C3 | 6204 2Z C3 | Service life lubrication | Drive-End | A (half-key) | CW or CCW | RAL 5010 (Gentian Blue) | Aluminium | Aluminium |  |  | M20 (1x) | To right | Ø19 x 40 mm | 6 x 6 x 32 mm | M6 | 0.51 | 0.42 | 0.14 | 0.11 | 0.17 | Inclusive PTC 140°C |  | 1108A002825AEZ3 | TD-221 | BV-204 | CV-104 | EN | Brake (IC411) (standard) | H2SP 71 | 8 Nm | No | 230 V AC | 207 V DC | B2-2P-250
Datasheet EN 3SIE 80-8A-HS B3 (0,18kW-230.400V-50Hz) | 1108A008025AEZ3 | Cantoni Motor | 3-phase motor | 3-fase (standard) | IE3 | IE3 Premium Efficiency | 3SIE 80-8A-HS | Ja | 3SIE 80-8A-HS (8 Nm) | 3SIE 80-8A-HS | 80 | 0.18 | 8 | B3 | B3 (IM 1001) or derivatives | Feet | F (155°C) temperature rise-class B (max. 80K) | S1 (continuous) | -20 to +40°C | ≤ 1000 m.a.s.l. | 1 | IC411 (TEFC) | IP55 | No | 13 | 230 | 400 | 50 | ∆ | Y | 0.18 | 0.18 | 710 | 710 | 47.4 | 55.7 | 58.7 | 47.4 | 55.7 | 58.7 | 0.55 | 0.55 | 1.4 | 0.8 | 2.9 | 2.9 | 4.06 | 2.32 | 2.42 | 2.42 | 2.2 | 2.2 | 5.324 | 5.324 | 2.6 | 2.6 | 6.292 | 6.292 | 0.002933 |  | 6204 2Z C3 | 6204 2Z C3 | Service life lubrication | Drive-End | A (half-key) | CW or CCW | RAL 5010 (Gentian Blue) | Aluminium | Aluminium | Aluminium | Top | M20 (1x) | To right | Ø19 x 40 mm | 6 x 6 x 32 mm | M6 | 0.51 | 0.42 | 0.17 | 0.15 | 0.2 | Inclusive PTC 140°C |  | 1108A002025AEZ3 | TD-221 | BV-204 | CV-104 | EN | Brake (IC411) (standard) | H2SP 71 | 8 Nm | No | 230 V AC | 207 V DC | B2-2P-250
Datasheet EN 3SIEL 80-8A-HS B35 (0,18kW-230.400V-50Hz) | 1108A008125AEZ3 | Cantoni Motor | 3-phase motor | 3-fase (standard) | IE3 | IE3 Premium Efficiency | 3SIE 80-8A-HS | Nee | 3SIEL 80-8A-HS (8 Nm) | 3SIEL 80-8A-HS | 80 | 0.18 | 8 | B3/B5 | B35 (IM 2001) or derivatives | Feet and B5 flange | F (155°C) temperature rise-class B (max. 80K) | S1 (continuous) | -20 to +40°C | ≤ 1000 m.a.s.l. | 1 | IC411 (TEFC) | IP55 | No | 13.47 | 230 | 400 | 50 | ∆ | Y | 0.18 | 0.18 | 710 | 710 | 47.4 | 55.7 | 58.7 | 47.4 | 55.7 | 58.7 | 0.55 | 0.55 | 1.4 | 0.8 | 2.9 | 2.9 | 4.06 | 2.32 | 2.42 | 2.42 | 2.2 | 2.2 | 5.324 | 5.324 | 2.6 | 2.6 | 6.292 | 6.292 | 0.002933 |  | 6204 2Z C3 | 6204 2Z C3 | Service life lubrication | Drive-End | A (half-key) | CW or CCW | RAL 5010 (Gentian Blue) | Aluminium | Aluminium | Aluminium | Top | M20 (1x) | To right | Ø19 x 40 mm | 6 x 6 x 32 mm | M6 | 0.51 | 0.42 | 0.17 | 0.15 | 0.2 | Inclusive PTC 140°C |  | 1108A002125AEZ3 | TD-221 | BV-204 | CV-104 | EN | Brake (IC411) (standard) | H2SP 71 | 8 Nm | No | 230 V AC | 207 V DC | B2-2P-250
Datasheet EN 3SIEL 80-8A2-HS B34A (0,18kW-230.400V-50Hz) | 1108A008225AEZ3 | Cantoni Motor | 3-phase motor | 3-fase (standard) | IE3 | IE3 Premium Efficiency | 3SIE 80-8A-HS | Nee | 3SIEL 80-8A2-HS (8 Nm) | 3SIEL 80-8A2-HS | 80 | 0.18 | 8 | B3/B14A | B34 (IM 2101) or derivatives | Feet and B14A flange | F (155°C) temperature rise-class B (max. 80K) | S1 (continuous) | -20 to +40°C | ≤ 1000 m.a.s.l. | 1 | IC411 (TEFC) | IP55 | No | 13.11 | 230 | 400 | 50 | ∆ | Y | 0.18 | 0.18 | 710 | 710 | 47.4 | 55.7 | 58.7 | 47.4 | 55.7 | 58.7 | 0.55 | 0.55 | 1.4 | 0.8 | 2.9 | 2.9 | 4.06 | 2.32 | 2.42 | 2.42 | 2.2 | 2.2 | 5.324 | 5.324 | 2.6 | 2.6 | 6.292 | 6.292 | 0.002933 |  | 6204 2Z C3 | 6204 2Z C3 | Service life lubrication | Drive-End | A (half-key) | CW or CCW | RAL 5010 (Gentian Blue) | Aluminium | Aluminium | Aluminium | Top | M20 (1x) | To right | Ø19 x 40 mm | 6 x 6 x 32 mm | M6 | 0.51 | 0.42 | 0.17 | 0.15 | 0.2 | Inclusive PTC 140°C |  | 1108A002225AEZ3 | TD-221 | BV-204 | CV-104 | EN | Brake (IC411) (standard) | H2SP 71 | 8 Nm | No | 230 V AC | 207 V DC | B2-2P-250
Datasheet EN 3SIEL 80-8A1-HS B34B (0,18kW-230.400V-50Hz) | 1108A008325AEZ3 | Cantoni Motor | 3-phase motor | 3-fase (standard) | IE3 | IE3 Premium Efficiency | 3SIE 80-8A-HS | Nee | 3SIEL 80-8A1-HS (8 Nm) | 3SIEL 80-8A1-HS | 80 | 0.18 | 8 | B3/B14B | B34 (IM 2101) or derivatives | Feet and B14B flange | F (155°C) temperature rise-class B (max. 80K) | S1 (continuous) | -20 to +40°C | ≤ 1000 m.a.s.l. | 1 | IC411 (TEFC) | IP55 | No | 13.35 | 230 | 400 | 50 | ∆ | Y | 0.18 | 0.18 | 710 | 710 | 47.4 | 55.7 | 58.7 | 47.4 | 55.7 | 58.7 | 0.55 | 0.55 | 1.4 | 0.8 | 2.9 | 2.9 | 4.06 | 2.32 | 2.42 | 2.42 | 2.2 | 2.2 | 5.324 | 5.324 | 2.6 | 2.6 | 6.292 | 6.292 | 0.002933 |  | 6204 2Z C3 | 6204 2Z C3 | Service life lubrication | Drive-End | A (half-key) | CW or CCW | RAL 5010 (Gentian Blue) | Aluminium | Aluminium | Aluminium | Top | M20 (1x) | To right | Ø19 x 40 mm | 6 x 6 x 32 mm | M6 | 0.51 | 0.42 | 0.17 | 0.15 | 0.2 | Inclusive PTC 140°C |  | 1108A002325AEZ3 | TD-221 | BV-204 | CV-104 | EN | Brake (IC411) (standard) | H2SP 71 | 8 Nm | No | 230 V AC | 207 V DC | B2-2P-250
Datasheet EN 3SIEK 80-8A-HS B5 (0,18kW-230.400V-50Hz) | 1108A008425AEZ3 | Cantoni Motor | 3-phase motor | 3-fase (standard) | IE3 | IE3 Premium Efficiency | 3SIE 80-8A-HS | Nee | 3SIEK 80-8A-HS (8 Nm) | 3SIEK 80-8A-HS | 80 | 0.18 | 8 | B5 | B5 (IM 3001) or derivatives | B5 flange | F (155°C) temperature rise-class B (max. 80K) | S1 (continuous) | -20 to +40°C | ≤ 1000 m.a.s.l. | 1 | IC411 (TEFC) | IP55 | No | 13.47 | 230 | 400 | 50 | ∆ | Y | 0.18 | 0.18 | 710 | 710 | 47.4 | 55.7 | 58.7 | 47.4 | 55.7 | 58.7 | 0.55 | 0.55 | 1.4 | 0.8 | 2.9 | 2.9 | 4.06 | 2.32 | 2.42 | 2.42 | 2.2 | 2.2 | 5.324 | 5.324 | 2.6 | 2.6 | 6.292 | 6.292 | 0.002933 |  | 6204 2Z C3 | 6204 2Z C3 | Service life lubrication | Drive-End | A (half-key) | CW or CCW | RAL 5010 (Gentian Blue) | Aluminium | Aluminium |  |  | M20 (1x) | To right | Ø19 x 40 mm | 6 x 6 x 32 mm | M6 | 0.51 | 0.42 | 0.17 | 0.15 | 0.2 | Inclusive PTC 140°C |  | 1108A002425AEZ3 | TD-221 | BV-204 | CV-104 | EN | Brake (IC411) (standard) | H2SP 71 | 8 Nm | No | 230 V AC | 207 V DC | B2-2P-250
Datasheet EN 3SIEK 80-8A2-HS B14A (0,18kW-230.400V-50Hz) | 1108A008625AEZ3 | Cantoni Motor | 3-phase motor | 3-fase (standard) | IE3 | IE3 Premium Efficiency | 3SIE 80-8A-HS | Nee | 3SIEK 80-8A2-HS (8 Nm) | 3SIEK 80-8A2-HS | 80 | 0.18 | 8 | B14A | B14 (IM 3601) or derivatives | B14A flange | F (155°C) temperature rise-class B (max. 80K) | S1 (continuous) | -20 to +40°C | ≤ 1000 m.a.s.l. | 1 | IC411 (TEFC) | IP55 | No | 13.11 | 230 | 400 | 50 | ∆ | Y | 0.18 | 0.18 | 710 | 710 | 47.4 | 55.7 | 58.7 | 47.4 | 55.7 | 58.7 | 0.55 | 0.55 | 1.4 | 0.8 | 2.9 | 2.9 | 4.06 | 2.32 | 2.42 | 2.42 | 2.2 | 2.2 | 5.324 | 5.324 | 2.6 | 2.6 | 6.292 | 6.292 | 0.002933 |  | 6204 2Z C3 | 6204 2Z C3 | Service life lubrication | Drive-End | A (half-key) | CW or CCW | RAL 5010 (Gentian Blue) | Aluminium | Aluminium |  |  | M20 (1x) | To right | Ø19 x 40 mm | 6 x 6 x 32 mm | M6 | 0.51 | 0.42 | 0.17 | 0.15 | 0.2 | Inclusive PTC 140°C |  | 1108A002625AEZ3 | TD-221 | BV-204 | CV-104 | EN | Brake (IC411) (standard) | H2SP 71 | 8 Nm | No | 230 V AC | 207 V DC | B2-2P-250
Datasheet EN 3SIEK 80-8A1-HS B14B (0,18kW-230.400V-50Hz) | 1108A008825AEZ3 | Cantoni Motor | 3-phase motor | 3-fase (standard) | IE3 | IE3 Premium Efficiency | 3SIE 80-8A-HS | Nee | 3SIEK 80-8A1-HS (8 Nm) | 3SIEK 80-8A1-HS | 80 | 0.18 | 8 | B14B | B14 (IM 3601) or derivatives | B14B flange | F (155°C) temperature rise-class B (max. 80K) | S1 (continuous) | -20 to +40°C | ≤ 1000 m.a.s.l. | 1 | IC411 (TEFC) | IP55 | No | 13.35 | 230 | 400 | 50 | ∆ | Y | 0.18 | 0.18 | 710 | 710 | 47.4 | 55.7 | 58.7 | 47.4 | 55.7 | 58.7 | 0.55 | 0.55 | 1.4 | 0.8 | 2.9 | 2.9 | 4.06 | 2.32 | 2.42 | 2.42 | 2.2 | 2.2 | 5.324 | 5.324 | 2.6 | 2.6 | 6.292 | 6.292 | 0.002933 |  | 6204 2Z C3 | 6204 2Z C3 | Service life lubrication | Drive-End | A (half-key) | CW or CCW | RAL 5010 (Gentian Blue) | Aluminium | Aluminium |  |  | M20 (1x) | To right | Ø19 x 40 mm | 6 x 6 x 32 mm | M6 | 0.51 | 0.42 | 0.17 | 0.15 | 0.2 | Inclusive PTC 140°C |  | 1108A002825AEZ3 | TD-221 | BV-204 | CV-104 | EN | Brake (IC411) (standard) | H2SP 71 | 8 Nm | No | 230 V AC | 207 V DC | B2-2P-250
Datasheet EN 3SIE 80-2B-HS B3 (1,1kW-230.400V-50Hz) | 1108B002025AEZ3 | Cantoni Motor | 3-phase motor | 3-fase (standard) | IE3 | IE3 Premium Efficiency | 3SIE 80-2B-HS | Ja | 3SIE 80-2B-HS (8 Nm) | 3SIE 80-2B-HS | 80 | 1.1 | 2 | B3 | B3 (IM 1001) or derivatives | Feet | F (155°C) temperature rise-class B (max. 80K) | S1 (continuous) | -20 to +40°C | ≤ 1000 m.a.s.l. | 1 | IC411 (TEFC) | IP55 | No | 13.9 | 230 | 400 | 50 | ∆ | Y | 1.1 | 1.1 | 2890 | 2890 | 82 | 83 | 83 | 82 | 83 | 83 | 0.77 | 0.77 | 4.3 | 2.5 | 9 | 9 | 38.7 | 22.5 | 3.63 | 3.63 | 5.1 | 5.1 | 18.513 | 18.513 | 4.7 | 4.7 | 17.061 | 17.061 | 0.00142 |  | 6204 2Z C3 | 6204 2Z C3 | Service life lubrication | Drive-End | A (half-key) | CW or CCW | RAL 5010 (Gentian Blue) | Aluminium | Aluminium | Aluminium (screwed) | Top | M20 (1x) | To right | Ø19 x 40 mm | 6 x 6 x 32 mm | M6 | 0.33 | 0.27 | 0.09 | 0.06 | 0.12 | Inclusive PTC 140°C |  | 1108B002025AEZ3 | TD-221 | BV-204 | CV-104 | EN | Brake (IC411) (standard) | H2SP 71 | 8 Nm | No | 230 V AC | 207 V DC | B2-2P-250
Datasheet EN 3SIEL 80-2B-HS B35 (1,1kW-230.400V-50Hz) | 1108B002125AEZ3 | Cantoni Motor | 3-phase motor | 3-fase (standard) | IE3 | IE3 Premium Efficiency | 3SIE 80-2B-HS | Nee | 3SIEL 80-2B-HS (8 Nm) | 3SIEL 80-2B-HS | 80 | 1.1 | 2 | B3/B5 | B35 (IM 2001) or derivatives | Feet and B5 flange | F (155°C) temperature rise-class B (max. 80K) | S1 (continuous) | -20 to +40°C | ≤ 1000 m.a.s.l. | 1 | IC411 (TEFC) | IP55 | No | 14.37 | 230 | 400 | 50 | ∆ | Y | 1.1 | 1.1 | 2890 | 2890 | 82 | 83 | 83 | 82 | 83 | 83 | 0.77 | 0.77 | 4.3 | 2.5 | 9 | 9 | 38.7 | 22.5 | 3.63 | 3.63 | 5.1 | 5.1 | 18.513 | 18.513 | 4.7 | 4.7 | 17.061 | 17.061 | 0.00142 |  | 6204 2Z C3 | 6204 2Z C3 | Service life lubrication | Drive-End | A (half-key) | CW or CCW | RAL 5010 (Gentian Blue) | Aluminium | Aluminium | Aluminium (screwed) | Top | M20 (1x) | To right | Ø19 x 40 mm | 6 x 6 x 32 mm | M6 | 0.33 | 0.27 | 0.09 | 0.06 | 0.12 | Inclusive PTC 140°C |  | 1108B002125AEZ3 | TD-221 | BV-204 | CV-104 | EN | Brake (IC411) (standard) | H2SP 71 | 8 Nm | No | 230 V AC | 207 V DC | B2-2P-250
Datasheet EN 3SIEL 80-2B2-HS B34A (1,1kW-230.400V-50Hz) | 1108B002225AEZ3 | Cantoni Motor | 3-phase motor | 3-fase (standard) | IE3 | IE3 Premium Efficiency | 3SIE 80-2B-HS | Nee | 3SIEL 80-2B2-HS (8 Nm) | 3SIEL 80-2B2-HS | 80 | 1.1 | 2 | B3/B14A | B34 (IM 2101) or derivatives | Feet and B14A flange | F (155°C) temperature rise-class B (max. 80K) | S1 (continuous) | -20 to +40°C | ≤ 1000 m.a.s.l. | 1 | IC411 (TEFC) | IP55 | No | 14.01 | 230 | 400 | 50 | ∆ | Y | 1.1 | 1.1 | 2890 | 2890 | 82 | 83 | 83 | 82 | 83 | 83 | 0.77 | 0.77 | 4.3 | 2.5 | 9 | 9 | 38.7 | 22.5 | 3.63 | 3.63 | 5.1 | 5.1 | 18.513 | 18.513 | 4.7 | 4.7 | 17.061 | 17.061 | 0.00142 |  | 6204 2Z C3 | 6204 2Z C3 | Service life lubrication | Drive-End | A (half-key) | CW or CCW | RAL 5010 (Gentian Blue) | Aluminium | Aluminium | Aluminium (screwed) | Top | M20 (1x) | To right | Ø19 x 40 mm | 6 x 6 x 32 mm | M6 | 0.33 | 0.27 | 0.09 | 0.06 | 0.12 | Inclusive PTC 140°C |  | 1108B002225AEZ3 | TD-221 | BV-204 | CV-104 | EN | Brake (IC411) (standard) | H2SP 71 | 8 Nm | No | 230 V AC | 207 V DC | B2-2P-250
Datasheet EN 3SIEL 80-2B1-HS B34B (1,1kW-230.400V-50Hz) | 1108B002325AEZ3 | Cantoni Motor | 3-phase motor | 3-fase (standard) | IE3 | IE3 Premium Efficiency | 3SIE 80-2B-HS | Nee | 3SIEL 80-2B1-HS (8 Nm) | 3SIEL 80-2B1-HS | 80 | 1.1 | 2 | B3/B14B | B34 (IM 2101) or derivatives | Feet and B14B flange | F (155°C) temperature rise-class B (max. 80K) | S1 (continuous) | -20 to +40°C | ≤ 1000 m.a.s.l. | 1 | IC411 (TEFC) | IP55 | No | 14.25 | 230 | 400 | 50 | ∆ | Y | 1.1 | 1.1 | 2890 | 2890 | 82 | 83 | 83 | 82 | 83 | 83 | 0.77 | 0.77 | 4.3 | 2.5 | 9 | 9 | 38.7 | 22.5 | 3.63 | 3.63 | 5.1 | 5.1 | 18.513 | 18.513 | 4.7 | 4.7 | 17.061 | 17.061 | 0.00142 |  | 6204 2Z C3 | 6204 2Z C3 | Service life lubrication | Drive-End | A (half-key) | CW or CCW | RAL 5010 (Gentian Blue) | Aluminium | Aluminium | Aluminium (screwed) | Top | M20 (1x) | To right | Ø19 x 40 mm | 6 x 6 x 32 mm | M6 | 0.33 | 0.27 | 0.09 | 0.06 | 0.12 | Inclusive PTC 140°C |  | 1108B002325AEZ3 | TD-221 | BV-204 | CV-104 | EN | Brake (IC411) (standard) | H2SP 71 | 8 Nm | No | 230 V AC | 207 V DC | B2-2P-250
Datasheet EN 3SIEK 80-2B-HS B5 (1,1kW-230.400V-50Hz) | 1108B002425AEZ3 | Cantoni Motor | 3-phase motor | 3-fase (standard) | IE3 | IE3 Premium Efficiency | 3SIE 80-2B-HS | Nee | 3SIEK 80-2B-HS (8 Nm) | 3SIEK 80-2B-HS | 80 | 1.1 | 2 | B5 | B5 (IM 3001) or derivatives | B5 flange | F (155°C) temperature rise-class B (max. 80K) | S1 (continuous) | -20 to +40°C | ≤ 1000 m.a.s.l. | 1 | IC411 (TEFC) | IP55 | No | 14.37 | 230 | 400 | 50 | ∆ | Y | 1.1 | 1.1 | 2890 | 2890 | 82 | 83 | 83 | 82 | 83 | 83 | 0.77 | 0.77 | 4.3 | 2.5 | 9 | 9 | 38.7 | 22.5 | 3.63 | 3.63 | 5.1 | 5.1 | 18.513 | 18.513 | 4.7 | 4.7 | 17.061 | 17.061 | 0.00142 |  | 6204 2Z C3 | 6204 2Z C3 | Service life lubrication | Drive-End | A (half-key) | CW or CCW | RAL 5010 (Gentian Blue) | Aluminium | Aluminium |  |  | M20 (1x) | To right | Ø19 x 40 mm | 6 x 6 x 32 mm | M6 | 0.33 | 0.27 | 0.09 | 0.06 | 0.12 | Inclusive PTC 140°C |  | 1108B002425AEZ3 | TD-221 | BV-204 | CV-104 | EN | Brake (IC411) (standard) | H2SP 71 | 8 Nm | No | 230 V AC | 207 V DC | B2-2P-250
Datasheet EN 3SIEK 80-2B2-HS B14A (1,1kW-230.400V-50Hz) | 1108B002625AEZ3 | Cantoni Motor | 3-phase motor | 3-fase (standard) | IE3 | IE3 Premium Efficiency | 3SIE 80-2B-HS | Nee | 3SIEK 80-2B2-HS (8 Nm) | 3SIEK 80-2B2-HS | 80 | 1.1 | 2 | B14A | B14 (IM 3601) or derivatives | B14A flange | F (155°C) temperature rise-class B (max. 80K) | S1 (continuous) | -20 to +40°C | ≤ 1000 m.a.s.l. | 1 | IC411 (TEFC) | IP55 | No | 14.01 | 230 | 400 | 50 | ∆ | Y | 1.1 | 1.1 | 2890 | 2890 | 82 | 83 | 83 | 82 | 83 | 83 | 0.77 | 0.77 | 4.3 | 2.5 | 9 | 9 | 38.7 | 22.5 | 3.63 | 3.63 | 5.1 | 5.1 | 18.513 | 18.513 | 4.7 | 4.7 | 17.061 | 17.061 | 0.00142 |  | 6204 2Z C3 | 6204 2Z C3 | Service life lubrication | Drive-End | A (half-key) | CW or CCW | RAL 5010 (Gentian Blue) | Aluminium | Aluminium |  |  | M20 (1x) | To right | Ø19 x 40 mm | 6 x 6 x 32 mm | M6 | 0.33 | 0.27 | 0.09 | 0.06 | 0.12 | Inclusive PTC 140°C |  | 1108B002625AEZ3 | TD-221 | BV-204 | CV-104 | EN | Brake (IC411) (standard) | H2SP 71 | 8 Nm | No | 230 V AC | 207 V DC | B2-2P-250
Datasheet EN 3SIEK 80-2B1-HS B14B (1,1kW-230.400V-50Hz) | 1108B002825AEZ3 | Cantoni Motor | 3-phase motor | 3-fase (standard) | IE3 | IE3 Premium Efficiency | 3SIE 80-2B-HS | Nee | 3SIEK 80-2B1-HS (8 Nm) | 3SIEK 80-2B1-HS | 80 | 1.1 | 2 | B14B | B14 (IM 3601) or derivatives | B14B flange | F (155°C) temperature rise-class B (max. 80K) | S1 (continuous) | -20 to +40°C | ≤ 1000 m.a.s.l. | 1 | IC411 (TEFC) | IP55 | No | 14.25 | 230 | 400 | 50 | ∆ | Y | 1.1 | 1.1 | 2890 | 2890 | 82 | 83 | 83 | 82 | 83 | 83 | 0.77 | 0.77 | 4.3 | 2.5 | 9 | 9 | 38.7 | 22.5 | 3.63 | 3.63 | 5.1 | 5.1 | 18.513 | 18.513 | 4.7 | 4.7 | 17.061 | 17.061 | 0.00142 |  | 6204 2Z C3 | 6204 2Z C3 | Service life lubrication | Drive-End | A (half-key) | CW or CCW | RAL 5010 (Gentian Blue) | Aluminium | Aluminium |  |  | M20 (1x) | To right | Ø19 x 40 mm | 6 x 6 x 32 mm | M6 | 0.33 | 0.27 | 0.09 | 0.06 | 0.12 | Inclusive PTC 140°C |  | 1108B002825AEZ3 | TD-221 | BV-204 | CV-104 | EN | Brake (IC411) (standard) | H2SP 71 | 8 Nm | No | 230 V AC | 207 V DC | B2-2P-250
Datasheet EN 3SIE 80-4B-HS B3 (0,75kW-230.400V-50Hz) | 1108B004025AEZ3 | Cantoni Motor | 3-phase motor | 3-fase (standard) | IE3 | IE3 Premium Efficiency | 3SIE 80-4B-HS | Ja | 3SIE 80-4B-HS (8 Nm) | 3SIE 80-4B-HS | 80 | 0.75 | 4 | B3 | B3 (IM 1001) or derivatives | Feet | F (155°C) temperature rise-class B (max. 80K) | S1 (continuous) | -20 to +40°C | ≤ 1000 m.a.s.l. | 1 | IC411 (TEFC) | IP55 | No | 13 | 230 | 400 | 50 | ∆ | Y | 0.75 | 0.75 | 1430 | 1430 | 81.5 | 82 | 82.5 | 81.5 | 82 | 82.5 | 0.64 | 0.64 | 3.6 | 2.1 | 5.7 | 5.7 | 20.52 | 11.97 | 5 | 5 | 3.8 | 3.8 | 19 | 19 | 3.8 | 3.8 | 19 | 19 | 0.00265 |  | 6204 2Z C3 | 6204 2Z C3 | Service life lubrication | Drive-End | A (half-key) | CW or CCW | RAL 5010 (Gentian Blue) | Aluminium | Aluminium | Aluminium (screwed) | Top | M20 (1x) | To right | Ø19 x 40 mm | 6 x 6 x 32 mm | M6 | 0.44 | 0.37 | 0.12 | 0.09 | 0.15 | Inclusive PTC 140°C |  | 1108B002025AEZ3 | TD-221 | BV-204 | CV-104 | EN | Brake (IC411) (standard) | H2SP 71 | 8 Nm | No | 230 V AC | 207 V DC | B2-2P-250
Datasheet EN 3SIEL 80-4B-HS B35 (0,75kW-230.400V-50Hz) | 1108B004125AEZ3 | Cantoni Motor | 3-phase motor | 3-fase (standard) | IE3 | IE3 Premium Efficiency | 3SIE 80-4B-HS | Nee | 3SIEL 80-4B-HS (8 Nm) | 3SIEL 80-4B-HS | 80 | 0.75 | 4 | B3/B5 | B35 (IM 2001) or derivatives | Feet and B5 flange | F (155°C) temperature rise-class B (max. 80K) | S1 (continuous) | -20 to +40°C | ≤ 1000 m.a.s.l. | 1 | IC411 (TEFC) | IP55 | No | 13.47 | 230 | 400 | 50 | ∆ | Y | 0.75 | 0.75 | 1430 | 1430 | 81.5 | 82 | 82.5 | 81.5 | 82 | 82.5 | 0.64 | 0.64 | 3.6 | 2.1 | 5.7 | 5.7 | 20.52 | 11.97 | 5 | 5 | 3.8 | 3.8 | 19 | 19 | 3.8 | 3.8 | 19 | 19 | 0.00265 |  | 6204 2Z C3 | 6204 2Z C3 | Service life lubrication | Drive-End | A (half-key) | CW or CCW | RAL 5010 (Gentian Blue) | Aluminium | Aluminium | Aluminium (screwed) | Top | M20 (1x) | To right | Ø19 x 40 mm | 6 x 6 x 32 mm | M6 | 0.44 | 0.37 | 0.12 | 0.09 | 0.15 | Inclusive PTC 140°C |  | 1108B002125AEZ3 | TD-221 | BV-204 | CV-104 | EN | Brake (IC411) (standard) | H2SP 71 | 8 Nm | No | 230 V AC | 207 V DC | B2-2P-250
Datasheet EN 3SIEL 80-4B2-HS B34A (0,75kW-230.400V-50Hz) | 1108B004225AEZ3 | Cantoni Motor | 3-phase motor | 3-fase (standard) | IE3 | IE3 Premium Efficiency | 3SIE 80-4B-HS | Nee | 3SIEL 80-4B2-HS (8 Nm) | 3SIEL 80-4B2-HS | 80 | 0.75 | 4 | B3/B14A | B34 (IM 2101) or derivatives | Feet and B14A flange | F (155°C) temperature rise-class B (max. 80K) | S1 (continuous) | -20 to +40°C | ≤ 1000 m.a.s.l. | 1 | IC411 (TEFC) | IP55 | No | 13.11 | 230 | 400 | 50 | ∆ | Y | 0.75 | 0.75 | 1430 | 1430 | 81.5 | 82 | 82.5 | 81.5 | 82 | 82.5 | 0.64 | 0.64 | 3.6 | 2.1 | 5.7 | 5.7 | 20.52 | 11.97 | 5 | 5 | 3.8 | 3.8 | 19 | 19 | 3.8 | 3.8 | 19 | 19 | 0.00265 |  | 6204 2Z C3 | 6204 2Z C3 | Service life lubrication | Drive-End | A (half-key) | CW or CCW | RAL 5010 (Gentian Blue) | Aluminium | Aluminium | Aluminium (screwed) | Top | M20 (1x) | To right | Ø19 x 40 mm | 6 x 6 x 32 mm | M6 | 0.44 | 0.37 | 0.12 | 0.09 | 0.15 | Inclusive PTC 140°C |  | 1108B002225AEZ3 | TD-221 | BV-204 | CV-104 | EN | Brake (IC411) (standard) | H2SP 71 | 8 Nm | No | 230 V AC | 207 V DC | B2-2P-250
Datasheet EN 3SIEL 80-4B1-HS B34B (0,75kW-230.400V-50Hz) | 1108B004325AEZ3 | Cantoni Motor | 3-phase motor | 3-fase (standard) | IE3 | IE3 Premium Efficiency | 3SIE 80-4B-HS | Nee | 3SIEL 80-4B1-HS (8 Nm) | 3SIEL 80-4B1-HS | 80 | 0.75 | 4 | B3/B14B | B34 (IM 2101) or derivatives | Feet and B14B flange | F (155°C) temperature rise-class B (max. 80K) | S1 (continuous) | -20 to +40°C | ≤ 1000 m.a.s.l. | 1 | IC411 (TEFC) | IP55 | No | 13.35 | 230 | 400 | 50 | ∆ | Y | 0.75 | 0.75 | 1430 | 1430 | 81.5 | 82 | 82.5 | 81.5 | 82 | 82.5 | 0.64 | 0.64 | 3.6 | 2.1 | 5.7 | 5.7 | 20.52 | 11.97 | 5 | 5 | 3.8 | 3.8 | 19 | 19 | 3.8 | 3.8 | 19 | 19 | 0.00265 |  | 6204 2Z C3 | 6204 2Z C3 | Service life lubrication | Drive-End | A (half-key) | CW or CCW | RAL 5010 (Gentian Blue) | Aluminium | Aluminium | Aluminium (screwed) | Top | M20 (1x) | To right | Ø19 x 40 mm | 6 x 6 x 32 mm | M6 | 0.44 | 0.37 | 0.12 | 0.09 | 0.15 | Inclusive PTC 140°C |  | 1108B002325AEZ3 | TD-221 | BV-204 | CV-104 | EN | Brake (IC411) (standard) | H2SP 71 | 8 Nm | No | 230 V AC | 207 V DC | B2-2P-250
Datasheet EN 3SIEK 80-4B-HS B5 (0,75kW-230.400V-50Hz) | 1108B004425AEZ3 | Cantoni Motor | 3-phase motor | 3-fase (standard) | IE3 | IE3 Premium Efficiency | 3SIE 80-4B-HS | Nee | 3SIEK 80-4B-HS (8 Nm) | 3SIEK 80-4B-HS | 80 | 0.75 | 4 | B5 | B5 (IM 3001) or derivatives | B5 flange | F (155°C) temperature rise-class B (max. 80K) | S1 (continuous) | -20 to +40°C | ≤ 1000 m.a.s.l. | 1 | IC411 (TEFC) | IP55 | No | 13.47 | 230 | 400 | 50 | ∆ | Y | 0.75 | 0.75 | 1430 | 1430 | 81.5 | 82 | 82.5 | 81.5 | 82 | 82.5 | 0.64 | 0.64 | 3.6 | 2.1 | 5.7 | 5.7 | 20.52 | 11.97 | 5 | 5 | 3.8 | 3.8 | 19 | 19 | 3.8 | 3.8 | 19 | 19 | 0.00265 |  | 6204 2Z C3 | 6204 2Z C3 | Service life lubrication | Drive-End | A (half-key) | CW or CCW | RAL 5010 (Gentian Blue) | Aluminium | Aluminium |  |  | M20 (1x) | To right | Ø19 x 40 mm | 6 x 6 x 32 mm | M6 | 0.44 | 0.37 | 0.12 | 0.09 | 0.15 | Inclusive PTC 140°C |  | 1108B002425AEZ3 | TD-221 | BV-204 | CV-104 | EN | Brake (IC411) (standard) | H2SP 71 | 8 Nm | No | 230 V AC | 207 V DC | B2-2P-250
Datasheet EN 3SIEK 80-4B2-HS B14A (0,75kW-230.400V-50Hz) | 1108B004625AEZ3 | Cantoni Motor | 3-phase motor | 3-fase (standard) | IE3 | IE3 Premium Efficiency | 3SIE 80-4B-HS | Nee | 3SIEK 80-4B2-HS (8 Nm) | 3SIEK 80-4B2-HS | 80 | 0.75 | 4 | B14A | B14 (IM 3601) or derivatives | B14A flange | F (155°C) temperature rise-class B (max. 80K) | S1 (continuous) | -20 to +40°C | ≤ 1000 m.a.s.l. | 1 | IC411 (TEFC) | IP55 | No | 13.11 | 230 | 400 | 50 | ∆ | Y | 0.75 | 0.75 | 1430 | 1430 | 81.5 | 82 | 82.5 | 81.5 | 82 | 82.5 | 0.64 | 0.64 | 3.6 | 2.1 | 5.7 | 5.7 | 20.52 | 11.97 | 5 | 5 | 3.8 | 3.8 | 19 | 19 | 3.8 | 3.8 | 19 | 19 | 0.00265 |  | 6204 2Z C3 | 6204 2Z C3 | Service life lubrication | Drive-End | A (half-key) | CW or CCW | RAL 5010 (Gentian Blue) | Aluminium | Aluminium |  |  | M20 (1x) | To right | Ø19 x 40 mm | 6 x 6 x 32 mm | M6 | 0.44 | 0.37 | 0.12 | 0.09 | 0.15 | Inclusive PTC 140°C |  | 1108B002625AEZ3 | TD-221 | BV-204 | CV-104 | EN | Brake (IC411) (standard) | H2SP 71 | 8 Nm | No | 230 V AC | 207 V DC | B2-2P-250
Datasheet EN 3SIEK 80-4B1-HS B14B (0,75kW-230.400V-50Hz) | 1108B004825AEZ3 | Cantoni Motor | 3-phase motor | 3-fase (standard) | IE3 | IE3 Premium Efficiency | 3SIE 80-4B-HS | Nee | 3SIEK 80-4B1-HS (8 Nm) | 3SIEK 80-4B1-HS | 80 | 0.75 | 4 | B14B | B14 (IM 3601) or derivatives | B14B flange | F (155°C) temperature rise-class B (max. 80K) | S1 (continuous) | -20 to +40°C | ≤ 1000 m.a.s.l. | 1 | IC411 (TEFC) | IP55 | No | 13.35 | 230 | 400 | 50 | ∆ | Y | 0.75 | 0.75 | 1430 | 1430 | 81.5 | 82 | 82.5 | 81.5 | 82 | 82.5 | 0.64 | 0.64 | 3.6 | 2.1 | 5.7 | 5.7 | 20.52 | 11.97 | 5 | 5 | 3.8 | 3.8 | 19 | 19 | 3.8 | 3.8 | 19 | 19 | 0.00265 |  | 6204 2Z C3 | 6204 2Z C3 | Service life lubrication | Drive-End | A (half-key) | CW or CCW | RAL 5010 (Gentian Blue) | Aluminium | Aluminium |  |  | M20 (1x) | To right | Ø19 x 40 mm | 6 x 6 x 32 mm | M6 | 0.44 | 0.37 | 0.12 | 0.09 | 0.15 | Inclusive PTC 140°C |  | 1108B002825AEZ3 | TD-221 | BV-204 | CV-104 | EN | Brake (IC411) (standard) | H2SP 71 | 8 Nm | No | 230 V AC | 207 V DC | B2-2P-250
Datasheet EN 3SIE 80-6B-HS B3 (0,55kW-230.400V-50Hz) | 1108B006025AEZ3 | Cantoni Motor | 3-phase motor | 3-fase (standard) | IE3 | IE3 Premium Efficiency | 3SIE 80-6B-HS | Ja | 3SIE 80-6B-HS (8 Nm) | 3SIE 80-6B-HS | 80 | 0.55 | 6 | B3 | B3 (IM 1001) or derivatives | Feet | F (155°C) temperature rise-class B (max. 80K) | S1 (continuous) | -20 to +40°C | ≤ 1000 m.a.s.l. | 1 | IC411 (TEFC) | IP55 | No | 14.5 | 230 | 400 | 50 | ∆ | Y | 0.55 | 0.55 | 960 | 960 | 71 | 76 | 77.2 | 71 | 76 | 77.2 | 0.57 | 0.57 | 3.1 | 1.8 | 5.1 | 5.1 | 15.81 | 9.18 | 5.45 | 5.45 | 3.6 | 3.6 | 19.62 | 19.62 | 3.6 | 3.6 | 19.62 | 19.62 | 0.003451 |  | 6204 2Z C3 | 6204 2Z C3 | Service life lubrication | Drive-End | A (half-key) | CW or CCW | RAL 5010 (Gentian Blue) | Aluminium | Aluminium | Aluminium (screwed) | Top | M20 (1x) | To right | Ø19 x 40 mm | 6 x 6 x 32 mm | M6 | 0.51 | 0.42 | 0.14 | 0.11 | 0.17 | Inclusive PTC 140°C |  | 1108B006025AEZ3 | TD-221 | BV-204 | CV-104 | EN | Brake (IC411) (standard) | H2SP 71 | 8 Nm | No | 230 V AC | 207 V DC | B2-2P-250
Datasheet EN 3SIEL 80-6B-HS B35 (0,55kW-230.400V-50Hz) | 1108B006125AEZ3 | Cantoni Motor | 3-phase motor | 3-fase (standard) | IE3 | IE3 Premium Efficiency | 3SIE 80-6B-HS | Nee | 3SIEL 80-6B-HS (8 Nm) | 3SIEL 80-6B-HS | 80 | 0.55 | 6 | B3/B5 | B35 (IM 2001) or derivatives | Feet and B5 flange | F (155°C) temperature rise-class B (max. 80K) | S1 (continuous) | -20 to +40°C | ≤ 1000 m.a.s.l. | 1 | IC411 (TEFC) | IP55 | No | 14.97 | 230 | 400 | 50 | ∆ | Y | 0.55 | 0.55 | 960 | 960 | 71 | 76 | 77.2 | 71 | 76 | 77.2 | 0.57 | 0.57 | 3.1 | 1.8 | 5.1 | 5.1 | 15.81 | 9.18 | 5.45 | 5.45 | 3.6 | 3.6 | 19.62 | 19.62 | 3.6 | 3.6 | 19.62 | 19.62 | 0.003451 |  | 6204 2Z C3 | 6204 2Z C3 | Service life lubrication | Drive-End | A (half-key) | CW or CCW | RAL 5010 (Gentian Blue) | Aluminium | Aluminium | Aluminium (screwed) | Top | M20 (1x) | To right | Ø19 x 40 mm | 6 x 6 x 32 mm | M6 | 0.51 | 0.42 | 0.14 | 0.11 | 0.17 | Inclusive PTC 140°C |  | 1108B006125AEZ3 | TD-221 | BV-204 | CV-104 | EN | Brake (IC411) (standard) | H2SP 71 | 8 Nm | No | 230 V AC | 207 V DC | B2-2P-250
Datasheet EN 3SIEL 80-6B2-HS B34A (0,55kW-230.400V-50Hz) | 1108B006225AEZ3 | Cantoni Motor | 3-phase motor | 3-fase (standard) | IE3 | IE3 Premium Efficiency | 3SIE 80-6B-HS | Nee | 3SIEL 80-6B2-HS (8 Nm) | 3SIEL 80-6B2-HS | 80 | 0.55 | 6 | B3/B14A | B34 (IM 2101) or derivatives | Feet and B14A flange | F (155°C) temperature rise-class B (max. 80K) | S1 (continuous) | -20 to +40°C | ≤ 1000 m.a.s.l. | 1 | IC411 (TEFC) | IP55 | No | 14.61 | 230 | 400 | 50 | ∆ | Y | 0.55 | 0.55 | 960 | 960 | 71 | 76 | 77.2 | 71 | 76 | 77.2 | 0.57 | 0.57 | 3.1 | 1.8 | 5.1 | 5.1 | 15.81 | 9.18 | 5.45 | 5.45 | 3.6 | 3.6 | 19.62 | 19.62 | 3.6 | 3.6 | 19.62 | 19.62 | 0.003451 |  | 6204 2Z C3 | 6204 2Z C3 | Service life lubrication | Drive-End | A (half-key) | CW or CCW | RAL 5010 (Gentian Blue) | Aluminium | Aluminium | Aluminium (screwed) | Top | M20 (1x) | To right | Ø19 x 40 mm | 6 x 6 x 32 mm | M6 | 0.51 | 0.42 | 0.14 | 0.11 | 0.17 | Inclusive PTC 140°C |  | 1108B006225AEZ3 | TD-221 | BV-204 | CV-104 | EN | Brake (IC411) (standard) | H2SP 71 | 8 Nm | No | 230 V AC | 207 V DC | B2-2P-250
Datasheet EN 3SIEL 80-6B1-HS B34B (0,55kW-230.400V-50Hz) | 1108B006325AEZ3 | Cantoni Motor | 3-phase motor | 3-fase (standard) | IE3 | IE3 Premium Efficiency | 3SIE 80-6B-HS | Nee | 3SIEL 80-6B1-HS (8 Nm) | 3SIEL 80-6B1-HS | 80 | 0.55 | 6 | B3/B14B | B34 (IM 2101) or derivatives | Feet and B14B flange | F (155°C) temperature rise-class B (max. 80K) | S1 (continuous) | -20 to +40°C | ≤ 1000 m.a.s.l. | 1 | IC411 (TEFC) | IP55 | No | 14.85 | 230 | 400 | 50 | ∆ | Y | 0.55 | 0.55 | 960 | 960 | 71 | 76 | 77.2 | 71 | 76 | 77.2 | 0.57 | 0.57 | 3.1 | 1.8 | 5.1 | 5.1 | 15.81 | 9.18 | 5.45 | 5.45 | 3.6 | 3.6 | 19.62 | 19.62 | 3.6 | 3.6 | 19.62 | 19.62 | 0.003451 |  | 6204 2Z C3 | 6204 2Z C3 | Service life lubrication | Drive-End | A (half-key) | CW or CCW | RAL 5010 (Gentian Blue) | Aluminium | Aluminium | Aluminium (screwed) | Top | M20 (1x) | To right | Ø19 x 40 mm | 6 x 6 x 32 mm | M6 | 0.51 | 0.42 | 0.14 | 0.11 | 0.17 | Inclusive PTC 140°C |  | 1108B006325AEZ3 | TD-221 | BV-204 | CV-104 | EN | Brake (IC411) (standard) | H2SP 71 | 8 Nm | No | 230 V AC | 207 V DC | B2-2P-250
Datasheet EN 3SIEK 80-6B-HS B5 (0,55kW-230.400V-50Hz) | 1108B006425AEZ3 | Cantoni Motor | 3-phase motor | 3-fase (standard) | IE3 | IE3 Premium Efficiency | 3SIE 80-6B-HS | Nee | 3SIEK 80-6B-HS (8 Nm) | 3SIEK 80-6B-HS | 80 | 0.55 | 6 | B5 | B5 (IM 3001) or derivatives | B5 flange | F (155°C) temperature rise-class B (max. 80K) | S1 (continuous) | -20 to +40°C | ≤ 1000 m.a.s.l. | 1 | IC411 (TEFC) | IP55 | No | 14.97 | 230 | 400 | 50 | ∆ | Y | 0.55 | 0.55 | 960 | 960 | 71 | 76 | 77.2 | 71 | 76 | 77.2 | 0.57 | 0.57 | 3.1 | 1.8 | 5.1 | 5.1 | 15.81 | 9.18 | 5.45 | 5.45 | 3.6 | 3.6 | 19.62 | 19.62 | 3.6 | 3.6 | 19.62 | 19.62 | 0.003451 |  | 6204 2Z C3 | 6204 2Z C3 | Service life lubrication | Drive-End | A (half-key) | CW or CCW | RAL 5010 (Gentian Blue) | Aluminium | Aluminium |  |  | M20 (1x) | To right | Ø19 x 40 mm | 6 x 6 x 32 mm | M6 | 0.51 | 0.42 | 0.14 | 0.11 | 0.17 | Inclusive PTC 140°C |  | 1108B006425AEZ3 | TD-221 | BV-204 | CV-104 | EN | Brake (IC411) (standard) | H2SP 71 | 8 Nm | No | 230 V AC | 207 V DC | B2-2P-250
Datasheet EN 3SIEK 80-6B2-HS B14A (0,55kW-230.400V-50Hz) | 1108B006625AEZ3 | Cantoni Motor | 3-phase motor | 3-fase (standard) | IE3 | IE3 Premium Efficiency | 3SIE 80-6B-HS | Nee | 3SIEK 80-6B2-HS (8 Nm) | 3SIEK 80-6B2-HS | 80 | 0.55 | 6 | B14A | B14 (IM 3601) or derivatives | B14A flange | F (155°C) temperature rise-class B (max. 80K) | S1 (continuous) | -20 to +40°C | ≤ 1000 m.a.s.l. | 1 | IC411 (TEFC) | IP55 | No | 14.61 | 230 | 400 | 50 | ∆ | Y | 0.55 | 0.55 | 960 | 960 | 71 | 76 | 77.2 | 71 | 76 | 77.2 | 0.57 | 0.57 | 3.1 | 1.8 | 5.1 | 5.1 | 15.81 | 9.18 | 5.45 | 5.45 | 3.6 | 3.6 | 19.62 | 19.62 | 3.6 | 3.6 | 19.62 | 19.62 | 0.003451 |  | 6204 2Z C3 | 6204 2Z C3 | Service life lubrication | Drive-End | A (half-key) | CW or CCW | RAL 5010 (Gentian Blue) | Aluminium | Aluminium |  |  | M20 (1x) | To right | Ø19 x 40 mm | 6 x 6 x 32 mm | M6 | 0.51 | 0.42 | 0.14 | 0.11 | 0.17 | Inclusive PTC 140°C |  | 1108B006625AEZ3 | TD-221 | BV-204 | CV-104 | EN | Brake (IC411) (standard) | H2SP 71 | 8 Nm | No | 230 V AC | 207 V DC | B2-2P-250
Datasheet EN 3SIEK 80-6B1-HS B14B (0,55kW-230.400V-50Hz) | 1108B006825AEZ3 | Cantoni Motor | 3-phase motor | 3-fase (standard) | IE3 | IE3 Premium Efficiency | 3SIE 80-6B-HS | Nee | 3SIEK 80-6B1-HS (8 Nm) | 3SIEK 80-6B1-HS | 80 | 0.55 | 6 | B14B | B14 (IM 3601) or derivatives | B14B flange | F (155°C) temperature rise-class B (max. 80K) | S1 (continuous) | -20 to +40°C | ≤ 1000 m.a.s.l. | 1 | IC411 (TEFC) | IP55 | No | 14.85 | 230 | 400 | 50 | ∆ | Y | 0.55 | 0.55 | 960 | 960 | 71 | 76 | 77.2 | 71 | 76 | 77.2 | 0.57 | 0.57 | 3.1 | 1.8 | 5.1 | 5.1 | 15.81 | 9.18 | 5.45 | 5.45 | 3.6 | 3.6 | 19.62 | 19.62 | 3.6 | 3.6 | 19.62 | 19.62 | 0.003451 |  | 6204 2Z C3 | 6204 2Z C3 | Service life lubrication | Drive-End | A (half-key) | CW or CCW | RAL 5010 (Gentian Blue) | Aluminium | Aluminium |  |  | M20 (1x) | To right | Ø19 x 40 mm | 6 x 6 x 32 mm | M6 | 0.51 | 0.42 | 0.14 | 0.11 | 0.17 | Inclusive PTC 140°C |  | 1108B006825AEZ3 | TD-221 | BV-204 | CV-104 | EN | Brake (IC411) (standard) | H2SP 71 | 8 Nm | No | 230 V AC | 207 V DC | B2-2P-250
Datasheet EN 3SIE 80-8B-HS B3 (0,25kW-230.400V-50Hz) | 1108B008025AEZ3 | Cantoni Motor | 3-phase motor | 3-fase (standard) | IE3 | IE3 Premium Efficiency | 3SIE 80-8B-HS | Ja | 3SIE 80-8B-HS (8 Nm) | 3SIE 80-8B-HS | 80 | 0.25 | 8 | B3 | B3 (IM 1001) or derivatives | Feet | F (155°C) temperature rise-class B (max. 80K) | S1 (continuous) | -20 to +40°C | ≤ 1000 m.a.s.l. | 1 | IC411 (TEFC) | IP55 | No | 14.7 | 230 | 400 | 50 | ∆ | Y | 0.25 | 0.25 | 700 | 700 | 56.1 | 63.2 | 64.1 | 56.1 | 63.2 | 64.1 | 0.56 | 0.56 | 1.7 | 1 | 3 | 3 | 5.1 | 3 | 3.41 | 3.41 | 2.2 | 2.2 | 7.502 | 7.502 | 2.5 | 2.5 | 8.525 | 8.525 | 0.00345 |  | 6204 2Z C3 | 6204 2Z C3 | Service life lubrication | Drive-End | A (half-key) | CW or CCW | RAL 5010 (Gentian Blue) | Aluminium | Aluminium | Aluminium | Top | M20 (1x) | To right | Ø19 x 40 mm | 6 x 6 x 32 mm | M6 | 0.51 | 0.42 | 0.17 | 0.15 | 0.2 | Inclusive PTC 140°C |  | 1108B006025AEZ3 | TD-221 | BV-204 | CV-104 | EN | Brake (IC411) (standard) | H2SP 71 | 8 Nm | No | 230 V AC | 207 V DC | B2-2P-250
Datasheet EN 3SIEL 80-8B-HS B35 (0,25kW-230.400V-50Hz) | 1108B008125AEZ3 | Cantoni Motor | 3-phase motor | 3-fase (standard) | IE3 | IE3 Premium Efficiency | 3SIE 80-8B-HS | Nee | 3SIEL 80-8B-HS (8 Nm) | 3SIEL 80-8B-HS | 80 | 0.25 | 8 | B3/B5 | B35 (IM 2001) or derivatives | Feet and B5 flange | F (155°C) temperature rise-class B (max. 80K) | S1 (continuous) | -20 to +40°C | ≤ 1000 m.a.s.l. | 1 | IC411 (TEFC) | IP55 | No | 15.17 | 230 | 400 | 50 | ∆ | Y | 0.25 | 0.25 | 700 | 700 | 56.1 | 63.2 | 64.1 | 56.1 | 63.2 | 64.1 | 0.56 | 0.56 | 1.7 | 1 | 3 | 3 | 5.1 | 3 | 3.41 | 3.41 | 2.2 | 2.2 | 7.502 | 7.502 | 2.5 | 2.5 | 8.525 | 8.525 | 0.00345 |  | 6204 2Z C3 | 6204 2Z C3 | Service life lubrication | Drive-End | A (half-key) | CW or CCW | RAL 5010 (Gentian Blue) | Aluminium | Aluminium | Aluminium | Top | M20 (1x) | To right | Ø19 x 40 mm | 6 x 6 x 32 mm | M6 | 0.51 | 0.42 | 0.17 | 0.15 | 0.2 | Inclusive PTC 140°C |  | 1108B006125AEZ3 | TD-221 | BV-204 | CV-104 | EN | Brake (IC411) (standard) | H2SP 71 | 8 Nm | No | 230 V AC | 207 V DC | B2-2P-250
Datasheet EN 3SIEL 80-8B2-HS B34A (0,25kW-230.400V-50Hz) | 1108B008225AEZ3 | Cantoni Motor | 3-phase motor | 3-fase (standard) | IE3 | IE3 Premium Efficiency | 3SIE 80-8B-HS | Nee | 3SIEL 80-8B2-HS (8 Nm) | 3SIEL 80-8B2-HS | 80 | 0.25 | 8 | B3/B14A | B34 (IM 2101) or derivatives | Feet and B14A flange | F (155°C) temperature rise-class B (max. 80K) | S1 (continuous) | -20 to +40°C | ≤ 1000 m.a.s.l. | 1 | IC411 (TEFC) | IP55 | No | 14.81 | 230 | 400 | 50 | ∆ | Y | 0.25 | 0.25 | 700 | 700 | 56.1 | 63.2 | 64.1 | 56.1 | 63.2 | 64.1 | 0.56 | 0.56 | 1.7 | 1 | 3 | 3 | 5.1 | 3 | 3.41 | 3.41 | 2.2 | 2.2 | 7.502 | 7.502 | 2.5 | 2.5 | 8.525 | 8.525 | 0.00345 |  | 6204 2Z C3 | 6204 2Z C3 | Service life lubrication | Drive-End | A (half-key) | CW or CCW | RAL 5010 (Gentian Blue) | Aluminium | Aluminium | Aluminium | Top | M20 (1x) | To right | Ø19 x 40 mm | 6 x 6 x 32 mm | M6 | 0.51 | 0.42 | 0.17 | 0.15 | 0.2 | Inclusive PTC 140°C |  | 1108B006225AEZ3 | TD-221 | BV-204 | CV-104 | EN | Brake (IC411) (standard) | H2SP 71 | 8 Nm | No | 230 V AC | 207 V DC | B2-2P-250
Datasheet EN 3SIEL 80-8B1-HS B34B (0,25kW-230.400V-50Hz) | 1108B008325AEZ3 | Cantoni Motor | 3-phase motor | 3-fase (standard) | IE3 | IE3 Premium Efficiency | 3SIE 80-8B-HS | Nee | 3SIEL 80-8B1-HS (8 Nm) | 3SIEL 80-8B1-HS | 80 | 0.25 | 8 | B3/B14B | B34 (IM 2101) or derivatives | Feet and B14B flange | F (155°C) temperature rise-class B (max. 80K) | S1 (continuous) | -20 to +40°C | ≤ 1000 m.a.s.l. | 1 | IC411 (TEFC) | IP55 | No | 15.05 | 230 | 400 | 50 | ∆ | Y | 0.25 | 0.25 | 700 | 700 | 56.1 | 63.2 | 64.1 | 56.1 | 63.2 | 64.1 | 0.56 | 0.56 | 1.7 | 1 | 3 | 3 | 5.1 | 3 | 3.41 | 3.41 | 2.2 | 2.2 | 7.502 | 7.502 | 2.5 | 2.5 | 8.525 | 8.525 | 0.00345 |  | 6204 2Z C3 | 6204 2Z C3 | Service life lubrication | Drive-End | A (half-key) | CW or CCW | RAL 5010 (Gentian Blue) | Aluminium | Aluminium | Aluminium | Top | M20 (1x) | To right | Ø19 x 40 mm | 6 x 6 x 32 mm | M6 | 0.51 | 0.42 | 0.17 | 0.15 | 0.2 | Inclusive PTC 140°C |  | 1108B006325AEZ3 | TD-221 | BV-204 | CV-104 | EN | Brake (IC411) (standard) | H2SP 71 | 8 Nm | No | 230 V AC | 207 V DC | B2-2P-250
Datasheet EN 3SIEK 80-8B-HS B5 (0,25kW-230.400V-50Hz) | 1108B008425AEZ3 | Cantoni Motor | 3-phase motor | 3-fase (standard) | IE3 | IE3 Premium Efficiency | 3SIE 80-8B-HS | Nee | 3SIEK 80-8B-HS (8 Nm) | 3SIEK 80-8B-HS | 80 | 0.25 | 8 | B5 | B5 (IM 3001) or derivatives | B5 flange | F (155°C) temperature rise-class B (max. 80K) | S1 (continuous) | -20 to +40°C | ≤ 1000 m.a.s.l. | 1 | IC411 (TEFC) | IP55 | No | 15.17 | 230 | 400 | 50 | ∆ | Y | 0.25 | 0.25 | 700 | 700 | 56.1 | 63.2 | 64.1 | 56.1 | 63.2 | 64.1 | 0.56 | 0.56 | 1.7 | 1 | 3 | 3 | 5.1 | 3 | 3.41 | 3.41 | 2.2 | 2.2 | 7.502 | 7.502 | 2.5 | 2.5 | 8.525 | 8.525 | 0.00345 |  | 6204 2Z C3 | 6204 2Z C3 | Service life lubrication | Drive-End | A (half-key) | CW or CCW | RAL 5010 (Gentian Blue) | Aluminium | Aluminium |  |  | M20 (1x) | To right | Ø19 x 40 mm | 6 x 6 x 32 mm | M6 | 0.51 | 0.42 | 0.17 | 0.15 | 0.2 | Inclusive PTC 140°C |  | 1108B006425AEZ3 | TD-221 | BV-204 | CV-104 | EN | Brake (IC411) (standard) | H2SP 71 | 8 Nm | No | 230 V AC | 207 V DC | B2-2P-250
Datasheet EN 3SIEK 80-8B2-HS B14A (0,25kW-230.400V-50Hz) | 1108B008625AEZ3 | Cantoni Motor | 3-phase motor | 3-fase (standard) | IE3 | IE3 Premium Efficiency | 3SIE 80-8B-HS | Nee | 3SIEK 80-8B2-HS (8 Nm) | 3SIEK 80-8B2-HS | 80 | 0.25 | 8 | B14A | B14 (IM 3601) or derivatives | B14A flange | F (155°C) temperature rise-class B (max. 80K) | S1 (continuous) | -20 to +40°C | ≤ 1000 m.a.s.l. | 1 | IC411 (TEFC) | IP55 | No | 14.81 | 230 | 400 | 50 | ∆ | Y | 0.25 | 0.25 | 700 | 700 | 56.1 | 63.2 | 64.1 | 56.1 | 63.2 | 64.1 | 0.56 | 0.56 | 1.7 | 1 | 3 | 3 | 5.1 | 3 | 3.41 | 3.41 | 2.2 | 2.2 | 7.502 | 7.502 | 2.5 | 2.5 | 8.525 | 8.525 | 0.00345 |  | 6204 2Z C3 | 6204 2Z C3 | Service life lubrication | Drive-End | A (half-key) | CW or CCW | RAL 5010 (Gentian Blue) | Aluminium | Aluminium |  |  | M20 (1x) | To right | Ø19 x 40 mm | 6 x 6 x 32 mm | M6 | 0.51 | 0.42 | 0.17 | 0.15 | 0.2 | Inclusive PTC 140°C |  | 1108B006625AEZ3 | TD-221 | BV-204 | CV-104 | EN | Brake (IC411) (standard) | H2SP 71 | 8 Nm | No | 230 V AC | 207 V DC | B2-2P-250
Datasheet EN 3SIEK 80-8B1-HS B14B (0,25kW-230.400V-50Hz) | 1108B008825AEZ3 | Cantoni Motor | 3-phase motor | 3-fase (standard) | IE3 | IE3 Premium Efficiency | 3SIE 80-8B-HS | Nee | 3SIEK 80-8B1-HS (8 Nm) | 3SIEK 80-8B1-HS | 80 | 0.25 | 8 | B14B | B14 (IM 3601) or derivatives | B14B flange | F (155°C) temperature rise-class B (max. 80K) | S1 (continuous) | -20 to +40°C | ≤ 1000 m.a.s.l. | 1 | IC411 (TEFC) | IP55 | No | 15.05 | 230 | 400 | 50 | ∆ | Y | 0.25 | 0.25 | 700 | 700 | 56.1 | 63.2 | 64.1 | 56.1 | 63.2 | 64.1 | 0.56 | 0.56 | 1.7 | 1 | 3 | 3 | 5.1 | 3 | 3.41 | 3.41 | 2.2 | 2.2 | 7.502 | 7.502 | 2.5 | 2.5 | 8.525 | 8.525 | 0.00345 |  | 6204 2Z C3 | 6204 2Z C3 | Service life lubrication | Drive-End | A (half-key) | CW or CCW | RAL 5010 (Gentian Blue) | Aluminium | Aluminium |  |  | M20 (1x) | To right | Ø19 x 40 mm | 6 x 6 x 32 mm | M6 | 0.51 | 0.42 | 0.17 | 0.15 | 0.2 | Inclusive PTC 140°C |  | 1108B006825AEZ3 | TD-221 | BV-204 | CV-104 | EN | Brake (IC411) (standard) | H2SP 71 | 8 Nm | No | 230 V AC | 207 V DC | B2-2P-250
Datasheet EN 3SIE 80x-2C-HS B3 (1,5kW-230.400V-50Hz) | 1108XC02025AEZ3 | Cantoni Motor | 3-phase motor | 3-fase (standard) | IE3 | IE3 Premium Efficiency | 3SIE 80x-2C-HS | Ja | 3SIE 80x-2C-HS (8 Nm) | 3SIE 80x-2C-HS | 80 | 1.5 | 2 | B3 | B3 (IM 1001) or derivatives | Feet | F (155°C) temperature rise-class B (max. 80K) | S1 (continuous) | -20 to +40°C | ≤ 1000 m.a.s.l. | 1 | IC411 (TEFC) | IP55 | No | 17.2 | 230 | 400 | 50 | ∆ | Y | 1.5 | 1.5 | 2880 | 2880 | 82 | 84 | 84.2 | 82 | 84 | 84.2 | 0.82 | 0.82 | 5.45 | 3.15 | 6.1 | 6.1 | 33.245 | 19.215 | 5 | 5 | 3.3 | 3.3 | 16.5 | 16.5 | 3 | 3 | 15 | 15 | 0.0021 |  | 6204 2Z C3 | 6204 2Z C3 | Service life lubrication | Drive-End | A (half-key) | CW or CCW | RAL 5010 (Gentian Blue) | Aluminium | Aluminium | Aluminium | Top | M20 (1x) | To right | Ø19 x 40 mm | 6 x 6 x 32 mm | M6 | 0.33 | 0.27 | 0.09 | 0.06 | 0.12 | Inclusive PTC 140°C |  | 1108XC02025AEZ3 | TD-221 | BV-204 | CV-104 | EN | Brake (IC411) (standard) | H2SP 71 | 8 Nm | No | 230 V AC | 207 V DC | B2-2P-250
Datasheet EN 3SIEL 80x-2C-HS B35 (1,5kW-230.400V-50Hz) | 1108XC02125AEZ3 | Cantoni Motor | 3-phase motor | 3-fase (standard) | IE3 | IE3 Premium Efficiency | 3SIE 80x-2C-HS | Nee | 3SIEL 80x-2C-HS (8 Nm) | 3SIEL 80x-2C-HS | 80 | 1.5 | 2 | B3/B5 | B35 (IM 2001) or derivatives | Feet and B5 flange | F (155°C) temperature rise-class B (max. 80K) | S1 (continuous) | -20 to +40°C | ≤ 1000 m.a.s.l. | 1 | IC411 (TEFC) | IP55 | No | 17.67 | 230 | 400 | 50 | ∆ | Y | 1.5 | 1.5 | 2880 | 2880 | 82 | 84 | 84.2 | 82 | 84 | 84.2 | 0.82 | 0.82 | 5.45 | 3.15 | 6.1 | 6.1 | 33.245 | 19.215 | 5 | 5 | 3.3 | 3.3 | 16.5 | 16.5 | 3 | 3 | 15 | 15 | 0.0021 |  | 6204 2Z C3 | 6204 2Z C3 | Service life lubrication | Drive-End | A (half-key) | CW or CCW | RAL 5010 (Gentian Blue) | Aluminium | Aluminium | Aluminium | Top | M20 (1x) | To right | Ø19 x 40 mm | 6 x 6 x 32 mm | M6 | 0.33 | 0.27 | 0.09 | 0.06 | 0.12 | Inclusive PTC 140°C |  | 1108XC02125AEZ3 | TD-221 | BV-204 | CV-104 | EN | Brake (IC411) (standard) | H2SP 71 | 8 Nm | No | 230 V AC | 207 V DC | B2-2P-250
Datasheet EN 3SIEL 80x-2C2-HS B34A (1,5kW-230.400V-50Hz) | 1108XC02225AEZ3 | Cantoni Motor | 3-phase motor | 3-fase (standard) | IE3 | IE3 Premium Efficiency | 3SIE 80x-2C-HS | Nee | 3SIEL 80x-2C2-HS (8 Nm) | 3SIEL 80x-2C2-HS | 80 | 1.5 | 2 | B3/B14A | B34 (IM 2101) or derivatives | Feet and B14A flange | F (155°C) temperature rise-class B (max. 80K) | S1 (continuous) | -20 to +40°C | ≤ 1000 m.a.s.l. | 1 | IC411 (TEFC) | IP55 | No | 17.31 | 230 | 400 | 50 | ∆ | Y | 1.5 | 1.5 | 2880 | 2880 | 82 | 84 | 84.2 | 82 | 84 | 84.2 | 0.82 | 0.82 | 5.45 | 3.15 | 6.1 | 6.1 | 33.245 | 19.215 | 5 | 5 | 3.3 | 3.3 | 16.5 | 16.5 | 3 | 3 | 15 | 15 | 0.0021 |  | 6204 2Z C3 | 6204 2Z C3 | Service life lubrication | Drive-End | A (half-key) | CW or CCW | RAL 5010 (Gentian Blue) | Aluminium | Aluminium | Aluminium | Top | M20 (1x) | To right | Ø19 x 40 mm | 6 x 6 x 32 mm | M6 | 0.33 | 0.27 | 0.09 | 0.06 | 0.12 | Inclusive PTC 140°C |  | 1108XC02225AEZ3 | TD-221 | BV-204 | CV-104 | EN | Brake (IC411) (standard) | H2SP 71 | 8 Nm | No | 230 V AC | 207 V DC | B2-2P-250
Datasheet EN 3SIEL 80x-2C1-HS B34B (1,5kW-230.400V-50Hz) | 1108XC02325AEZ3 | Cantoni Motor | 3-phase motor | 3-fase (standard) | IE3 | IE3 Premium Efficiency | 3SIE 80x-2C-HS | Nee | 3SIEL 80x-2C1-HS (8 Nm) | 3SIEL 80x-2C1-HS | 80 | 1.5 | 2 | B3/B14B | B34 (IM 2101) or derivatives | Feet and B14B flange | F (155°C) temperature rise-class B (max. 80K) | S1 (continuous) | -20 to +40°C | ≤ 1000 m.a.s.l. | 1 | IC411 (TEFC) | IP55 | No | 17.55 | 230 | 400 | 50 | ∆ | Y | 1.5 | 1.5 | 2880 | 2880 | 82 | 84 | 84.2 | 82 | 84 | 84.2 | 0.82 | 0.82 | 5.45 | 3.15 | 6.1 | 6.1 | 33.245 | 19.215 | 5 | 5 | 3.3 | 3.3 | 16.5 | 16.5 | 3 | 3 | 15 | 15 | 0.0021 |  | 6204 2Z C3 | 6204 2Z C3 | Service life lubrication | Drive-End | A (half-key) | CW or CCW | RAL 5010 (Gentian Blue) | Aluminium | Aluminium | Aluminium | Top | M20 (1x) | To right | Ø19 x 40 mm | 6 x 6 x 32 mm | M6 | 0.33 | 0.27 | 0.09 | 0.06 | 0.12 | Inclusive PTC 140°C |  | 1108XC02325AEZ3 | TD-221 | BV-204 | CV-104 | EN | Brake (IC411) (standard) | H2SP 71 | 8 Nm | No | 230 V AC | 207 V DC | B2-2P-250
Datasheet EN 3SIEK 80x-2C-HS B5 (1,5kW-230.400V-50Hz) | 1108XC02425AEZ3 | Cantoni Motor | 3-phase motor | 3-fase (standard) | IE3 | IE3 Premium Efficiency | 3SIE 80x-2C-HS | Nee | 3SIEK 80x-2C-HS (8 Nm) | 3SIEK 80x-2C-HS | 80 | 1.5 | 2 | B5 | B5 (IM 3001) or derivatives | B5 flange | F (155°C) temperature rise-class B (max. 80K) | S1 (continuous) | -20 to +40°C | ≤ 1000 m.a.s.l. | 1 | IC411 (TEFC) | IP55 | No | 17.67 | 230 | 400 | 50 | ∆ | Y | 1.5 | 1.5 | 2880 | 2880 | 82 | 84 | 84.2 | 82 | 84 | 84.2 | 0.82 | 0.82 | 5.45 | 3.15 | 6.1 | 6.1 | 33.245 | 19.215 | 5 | 5 | 3.3 | 3.3 | 16.5 | 16.5 | 3 | 3 | 15 | 15 | 0.0021 |  | 6204 2Z C3 | 6204 2Z C3 | Service life lubrication | Drive-End | A (half-key) | CW or CCW | RAL 5010 (Gentian Blue) | Aluminium | Aluminium |  |  | M20 (1x) | To right | Ø19 x 40 mm | 6 x 6 x 32 mm | M6 | 0.33 | 0.27 | 0.09 | 0.06 | 0.12 | Inclusive PTC 140°C |  | 1108XC02425AEZ3 | TD-221 | BV-204 | CV-104 | EN | Brake (IC411) (standard) | H2SP 71 | 8 Nm | No | 230 V AC | 207 V DC | B2-2P-250
Datasheet EN 3SIEK 80x-2C2-HS B14A (1,5kW-230.400V-50Hz) | 1108XC02625AEZ3 | Cantoni Motor | 3-phase motor | 3-fase (standard) | IE3 | IE3 Premium Efficiency | 3SIE 80x-2C-HS | Nee | 3SIEK 80x-2C2-HS (8 Nm) | 3SIEK 80x-2C2-HS | 80 | 1.5 | 2 | B14A | B14 (IM 3601) or derivatives | B14A flange | F (155°C) temperature rise-class B (max. 80K) | S1 (continuous) | -20 to +40°C | ≤ 1000 m.a.s.l. | 1 | IC411 (TEFC) | IP55 | No | 17.31 | 230 | 400 | 50 | ∆ | Y | 1.5 | 1.5 | 2880 | 2880 | 82 | 84 | 84.2 | 82 | 84 | 84.2 | 0.82 | 0.82 | 5.45 | 3.15 | 6.1 | 6.1 | 33.245 | 19.215 | 5 | 5 | 3.3 | 3.3 | 16.5 | 16.5 | 3 | 3 | 15 | 15 | 0.0021 |  | 6204 2Z C3 | 6204 2Z C3 | Service life lubrication | Drive-End | A (half-key) | CW or CCW | RAL 5010 (Gentian Blue) | Aluminium | Aluminium |  |  | M20 (1x) | To right | Ø19 x 40 mm | 6 x 6 x 32 mm | M6 | 0.33 | 0.27 | 0.09 | 0.06 | 0.12 | Inclusive PTC 140°C |  | 1108XC02625AEZ3 | TD-221 | BV-204 | CV-104 | EN | Brake (IC411) (standard) | H2SP 71 | 8 Nm | No | 230 V AC | 207 V DC | B2-2P-250
Datasheet EN 3SIEK 80x-2C1-HS B14B (1,5kW-230.400V-50Hz) | 1108XC02825AEZ3 | Cantoni Motor | 3-phase motor | 3-fase (standard) | IE3 | IE3 Premium Efficiency | 3SIE 80x-2C-HS | Nee | 3SIEK 80x-2C1-HS (8 Nm) | 3SIEK 80x-2C1-HS | 80 | 1.5 | 2 | B14B | B14 (IM 3601) or derivatives | B14B flange | F (155°C) temperature rise-class B (max. 80K) | S1 (continuous) | -20 to +40°C | ≤ 1000 m.a.s.l. | 1 | IC411 (TEFC) | IP55 | No | 17.55 | 230 | 400 | 50 | ∆ | Y | 1.5 | 1.5 | 2880 | 2880 | 82 | 84 | 84.2 | 82 | 84 | 84.2 | 0.82 | 0.82 | 5.45 | 3.15 | 6.1 | 6.1 | 33.245 | 19.215 | 5 | 5 | 3.3 | 3.3 | 16.5 | 16.5 | 3 | 3 | 15 | 15 | 0.0021 |  | 6204 2Z C3 | 6204 2Z C3 | Service life lubrication | Drive-End | A (half-key) | CW or CCW | RAL 5010 (Gentian Blue) | Aluminium | Aluminium |  |  | M20 (1x) | To right | Ø19 x 40 mm | 6 x 6 x 32 mm | M6 | 0.33 | 0.27 | 0.09 | 0.06 | 0.12 | Inclusive PTC 140°C |  | 1108XC02825AEZ3 | TD-221 | BV-204 | CV-104 | EN | Brake (IC411) (standard) | H2SP 71 | 8 Nm | No | 230 V AC | 207 V DC | B2-2P-250
Datasheet EN 3SIE 80x-4C-HS B3 (1,1kW-230.400V-50Hz) | 1108XC04025AEZ3 | Cantoni Motor | 3-phase motor | 3-fase (standard) | IE3 | IE3 Premium Efficiency | 3SIE 80x-4C-HS | Ja | 3SIE 80x-4C-HS (8 Nm) | 3SIE 80x-4C-HS | 80 | 1.1 | 4 | B3 | B3 (IM 1001) or derivatives | Feet | F (155°C) temperature rise-class B (max. 80K) | S1 (continuous) | -20 to +40°C | ≤ 1000 m.a.s.l. | 1 | IC411 (TEFC) | IP55 | No | 15.3 | 230 | 400 | 50 | ∆ | Y | 1.1 | 1.1 | 1410 | 1410 | 82.5 | 83.3 | 84.1 | 82.5 | 83.3 | 84.1 | 0.69 | 0.69 | 4.75 | 2.75 | 5.6 | 5.6 | 26.6 | 15.4 | 7.45 | 7.45 | 3.7 | 3.7 | 27.565 | 27.565 | 3.2 | 3.2 | 23.84 | 23.84 | 0.00312 |  | 6204 2Z C3 | 6204 2Z C3 | Service life lubrication | Drive-End | A (half-key) | CW or CCW | RAL 5010 (Gentian Blue) | Aluminium | Aluminium | Aluminium (screwed) | Top | M20 (1x) | To right | Ø19 x 40 mm | 6 x 6 x 32 mm | M6 | 0.44 | 0.37 | 0.12 | 0.09 | 0.15 | Inclusive PTC 140°C |  | 1108XC02025AEZ3 | TD-221 | BV-204 | CV-104 | EN | Brake (IC411) (standard) | H2SP 71 | 8 Nm | No | 230 V AC | 207 V DC | B2-2P-250
Datasheet EN 3SIEL 80x-4C-HS B35 (1,1kW-230.400V-50Hz) | 1108XC04125AEZ3 | Cantoni Motor | 3-phase motor | 3-fase (standard) | IE3 | IE3 Premium Efficiency | 3SIE 80x-4C-HS | Nee | 3SIEL 80x-4C-HS (8 Nm) | 3SIEL 80x-4C-HS | 80 | 1.1 | 4 | B3/B5 | B35 (IM 2001) or derivatives | Feet and B5 flange | F (155°C) temperature rise-class B (max. 80K) | S1 (continuous) | -20 to +40°C | ≤ 1000 m.a.s.l. | 1 | IC411 (TEFC) | IP55 | No | 15.77 | 230 | 400 | 50 | ∆ | Y | 1.1 | 1.1 | 1410 | 1410 | 82.5 | 83.3 | 84.1 | 82.5 | 83.3 | 84.1 | 0.69 | 0.69 | 4.75 | 2.75 | 5.6 | 5.6 | 26.6 | 15.4 | 7.45 | 7.45 | 3.7 | 3.7 | 27.565 | 27.565 | 3.2 | 3.2 | 23.84 | 23.84 | 0.00312 |  | 6204 2Z C3 | 6204 2Z C3 | Service life lubrication | Drive-End | A (half-key) | CW or CCW | RAL 5010 (Gentian Blue) | Aluminium | Aluminium | Aluminium (screwed) | Top | M20 (1x) | To right | Ø19 x 40 mm | 6 x 6 x 32 mm | M6 | 0.44 | 0.37 | 0.12 | 0.09 | 0.15 | Inclusive PTC 140°C |  | 1108XC02125AEZ3 | TD-221 | BV-204 | CV-104 | EN | Brake (IC411) (standard) | H2SP 71 | 8 Nm | No | 230 V AC | 207 V DC | B2-2P-250
Datasheet EN 3SIEL 80x-4C2-HS B34A (1,1kW-230.400V-50Hz) | 1108XC04225AEZ3 | Cantoni Motor | 3-phase motor | 3-fase (standard) | IE3 | IE3 Premium Efficiency | 3SIE 80x-4C-HS | Nee | 3SIEL 80x-4C2-HS (8 Nm) | 3SIEL 80x-4C2-HS | 80 | 1.1 | 4 | B3/B14A | B34 (IM 2101) or derivatives | Feet and B14A flange | F (155°C) temperature rise-class B (max. 80K) | S1 (continuous) | -20 to +40°C | ≤ 1000 m.a.s.l. | 1 | IC411 (TEFC) | IP55 | No | 15.41 | 230 | 400 | 50 | ∆ | Y | 1.1 | 1.1 | 1410 | 1410 | 82.5 | 83.3 | 84.1 | 82.5 | 83.3 | 84.1 | 0.69 | 0.69 | 4.75 | 2.75 | 5.6 | 5.6 | 26.6 | 15.4 | 7.45 | 7.45 | 3.7 | 3.7 | 27.565 | 27.565 | 3.2 | 3.2 | 23.84 | 23.84 | 0.00312 |  | 6204 2Z C3 | 6204 2Z C3 | Service life lubrication | Drive-End | A (half-key) | CW or CCW | RAL 5010 (Gentian Blue) | Aluminium | Aluminium | Aluminium (screwed) | Top | M20 (1x) | To right | Ø19 x 40 mm | 6 x 6 x 32 mm | M6 | 0.44 | 0.37 | 0.12 | 0.09 | 0.15 | Inclusive PTC 140°C |  | 1108XC02225AEZ3 | TD-221 | BV-204 | CV-104 | EN | Brake (IC411) (standard) | H2SP 71 | 8 Nm | No | 230 V AC | 207 V DC | B2-2P-250
Datasheet EN 3SIEL 80x-4C1-HS B34B (1,1kW-230.400V-50Hz) | 1108XC04325AEZ3 | Cantoni Motor | 3-phase motor | 3-fase (standard) | IE3 | IE3 Premium Efficiency | 3SIE 80x-4C-HS | Nee | 3SIEL 80x-4C1-HS (8 Nm) | 3SIEL 80x-4C1-HS | 80 | 1.1 | 4 | B3/B14B | B34 (IM 2101) or derivatives | Feet and B14B flange | F (155°C) temperature rise-class B (max. 80K) | S1 (continuous) | -20 to +40°C | ≤ 1000 m.a.s.l. | 1 | IC411 (TEFC) | IP55 | No | 15.65 | 230 | 400 | 50 | ∆ | Y | 1.1 | 1.1 | 1410 | 1410 | 82.5 | 83.3 | 84.1 | 82.5 | 83.3 | 84.1 | 0.69 | 0.69 | 4.75 | 2.75 | 5.6 | 5.6 | 26.6 | 15.4 | 7.45 | 7.45 | 3.7 | 3.7 | 27.565 | 27.565 | 3.2 | 3.2 | 23.84 | 23.84 | 0.00312 |  | 6204 2Z C3 | 6204 2Z C3 | Service life lubrication | Drive-End | A (half-key) | CW or CCW | RAL 5010 (Gentian Blue) | Aluminium | Aluminium | Aluminium (screwed) | Top | M20 (1x) | To right | Ø19 x 40 mm | 6 x 6 x 32 mm | M6 | 0.44 | 0.37 | 0.12 | 0.09 | 0.15 | Inclusive PTC 140°C |  | 1108XC02325AEZ3 | TD-221 | BV-204 | CV-104 | EN | Brake (IC411) (standard) | H2SP 71 | 8 Nm | No | 230 V AC | 207 V DC | B2-2P-250
Datasheet EN 3SIEK 80x-4C-HS B5 (1,1kW-230.400V-50Hz) | 1108XC04425AEZ3 | Cantoni Motor | 3-phase motor | 3-fase (standard) | IE3 | IE3 Premium Efficiency | 3SIE 80x-4C-HS | Nee | 3SIEK 80x-4C-HS (8 Nm) | 3SIEK 80x-4C-HS | 80 | 1.1 | 4 | B5 | B5 (IM 3001) or derivatives | B5 flange | F (155°C) temperature rise-class B (max. 80K) | S1 (continuous) | -20 to +40°C | ≤ 1000 m.a.s.l. | 1 | IC411 (TEFC) | IP55 | No | 15.77 | 230 | 400 | 50 | ∆ | Y | 1.1 | 1.1 | 1410 | 1410 | 82.5 | 83.3 | 84.1 | 82.5 | 83.3 | 84.1 | 0.69 | 0.69 | 4.75 | 2.75 | 5.6 | 5.6 | 26.6 | 15.4 | 7.45 | 7.45 | 3.7 | 3.7 | 27.565 | 27.565 | 3.2 | 3.2 | 23.84 | 23.84 | 0.00312 |  | 6204 2Z C3 | 6204 2Z C3 | Service life lubrication | Drive-End | A (half-key) | CW or CCW | RAL 5010 (Gentian Blue) | Aluminium | Aluminium |  |  | M20 (1x) | To right | Ø19 x 40 mm | 6 x 6 x 32 mm | M6 | 0.44 | 0.37 | 0.12 | 0.09 | 0.15 | Inclusive PTC 140°C |  | 1108XC02425AEZ3 | TD-221 | BV-204 | CV-104 | EN | Brake (IC411) (standard) | H2SP 71 | 8 Nm | No | 230 V AC | 207 V DC | B2-2P-250
Datasheet EN 3SIEK 80x-4C2-HS B14A (1,1kW-230.400V-50Hz) | 1108XC04625AEZ3 | Cantoni Motor | 3-phase motor | 3-fase (standard) | IE3 | IE3 Premium Efficiency | 3SIE 80x-4C-HS | Nee | 3SIEK 80x-4C2-HS (8 Nm) | 3SIEK 80x-4C2-HS | 80 | 1.1 | 4 | B14A | B14 (IM 3601) or derivatives | B14A flange | F (155°C) temperature rise-class B (max. 80K) | S1 (continuous) | -20 to +40°C | ≤ 1000 m.a.s.l. | 1 | IC411 (TEFC) | IP55 | No | 15.41 | 230 | 400 | 50 | ∆ | Y | 1.1 | 1.1 | 1410 | 1410 | 82.5 | 83.3 | 84.1 | 82.5 | 83.3 | 84.1 | 0.69 | 0.69 | 4.75 | 2.75 | 5.6 | 5.6 | 26.6 | 15.4 | 7.45 | 7.45 | 3.7 | 3.7 | 27.565 | 27.565 | 3.2 | 3.2 | 23.84 | 23.84 | 0.00312 |  | 6204 2Z C3 | 6204 2Z C3 | Service life lubrication | Drive-End | A (half-key) | CW or CCW | RAL 5010 (Gentian Blue) | Aluminium | Aluminium |  |  | M20 (1x) | To right | Ø19 x 40 mm | 6 x 6 x 32 mm | M6 | 0.44 | 0.37 | 0.12 | 0.09 | 0.15 | Inclusive PTC 140°C |  | 1108XC02625AEZ3 | TD-221 | BV-204 | CV-104 | EN | Brake (IC411) (standard) | H2SP 71 | 8 Nm | No | 230 V AC | 207 V DC | B2-2P-250
Datasheet EN 3SIEK 80x-4C1-HS B14B (1,1kW-230.400V-50Hz) | 1108XC04825AEZ3 | Cantoni Motor | 3-phase motor | 3-fase (standard) | IE3 | IE3 Premium Efficiency | 3SIE 80x-4C-HS | Nee | 3SIEK 80x-4C1-HS (8 Nm) | 3SIEK 80x-4C1-HS | 80 | 1.1 | 4 | B14B | B14 (IM 3601) or derivatives | B14B flange | F (155°C) temperature rise-class B (max. 80K) | S1 (continuous) | -20 to +40°C | ≤ 1000 m.a.s.l. | 1 | IC411 (TEFC) | IP55 | No | 15.65 | 230 | 400 | 50 | ∆ | Y | 1.1 | 1.1 | 1410 | 1410 | 82.5 | 83.3 | 84.1 | 82.5 | 83.3 | 84.1 | 0.69 | 0.69 | 4.75 | 2.75 | 5.6 | 5.6 | 26.6 | 15.4 | 7.45 | 7.45 | 3.7 | 3.7 | 27.565 | 27.565 | 3.2 | 3.2 | 23.84 | 23.84 | 0.00312 |  | 6204 2Z C3 | 6204 2Z C3 | Service life lubrication | Drive-End | A (half-key) | CW or CCW | RAL 5010 (Gentian Blue) | Aluminium | Aluminium |  |  | M20 (1x) | To right | Ø19 x 40 mm | 6 x 6 x 32 mm | M6 | 0.44 | 0.37 | 0.12 | 0.09 | 0.15 | Inclusive PTC 140°C |  | 1108XC02825AEZ3 | TD-221 | BV-204 | CV-104 | EN | Brake (IC411) (standard) | H2SP 71 | 8 Nm | No | 230 V AC | 207 V DC | B2-2P-250
Datasheet EN 3SIE 80x-6C-HS B3 (0,75kW-230.400V-50Hz) | 1108XC06025AEZ3 | Cantoni Motor | 3-phase motor | 3-fase (standard) | IE3 | IE3 Premium Efficiency | 3SIE 80x-6C-HS | Ja | 3SIE 80x-6C-HS (8 Nm) | 3SIE 80x-6C-HS | 80 | 0.75 | 6 | B3 | B3 (IM 1001) or derivatives | Feet | F (155°C) temperature rise-class B (max. 80K) | S1 (continuous) | -20 to +40°C | ≤ 1000 m.a.s.l. | 1 | IC411 (TEFC) | IP55 | No | 14.7 | 230 | 400 | 50 | ∆ | Y | 0.75 | 0.75 | 940 | 940 | 73 | 77 | 78.9 | 73 | 77 | 78.9 | 0.57 | 0.57 | 4.15 | 2.4 | 3.8 | 3.8 | 15.77 | 9.12 | 7.6 | 7.6 | 2.7 | 2.7 | 20.52 | 20.52 | 2.7 | 2.7 | 20.52 | 20.52 | 0.003451 |  | 6204 2Z C3 | 6204 2Z C3 | Service life lubrication | Drive-End | A (half-key) | CW or CCW | RAL 5010 (Gentian Blue) | Aluminium | Aluminium | Aluminium | Top | M20 (1x) | To right | Ø19 x 40 mm | 6 x 6 x 32 mm | M6 | 0.51 | 0.42 | 0.14 | 0.11 | 0.17 | Inclusive PTC 140°C |  | 1108XC02025AEZ3 | TD-221 | BV-204 | CV-104 | EN | Brake (IC411) (standard) | H2SP 71 | 8 Nm | No | 230 V AC | 207 V DC | B2-2P-250
Datasheet EN 3SIEL 80x-6C-HS B35 (0,75kW-230.400V-50Hz) | 1108XC06125AEZ3 | Cantoni Motor | 3-phase motor | 3-fase (standard) | IE3 | IE3 Premium Efficiency | 3SIE 80x-6C-HS | Nee | 3SIEL 80x-6C-HS (8 Nm) | 3SIEL 80x-6C-HS | 80 | 0.75 | 6 | B3/B5 | B35 (IM 2001) or derivatives | Feet and B5 flange | F (155°C) temperature rise-class B (max. 80K) | S1 (continuous) | -20 to +40°C | ≤ 1000 m.a.s.l. | 1 | IC411 (TEFC) | IP55 | No | 15.17 | 230 | 400 | 50 | ∆ | Y | 0.75 | 0.75 | 940 | 940 | 73 | 77 | 78.9 | 73 | 77 | 78.9 | 0.57 | 0.57 | 4.15 | 2.4 | 3.8 | 3.8 | 15.77 | 9.12 | 7.6 | 7.6 | 2.7 | 2.7 | 20.52 | 20.52 | 2.7 | 2.7 | 20.52 | 20.52 | 0.003451 |  | 6204 2Z C3 | 6204 2Z C3 | Service life lubrication | Drive-End | A (half-key) | CW or CCW | RAL 5010 (Gentian Blue) | Aluminium | Aluminium | Aluminium | Top | M20 (1x) | To right | Ø19 x 40 mm | 6 x 6 x 32 mm | M6 | 0.51 | 0.42 | 0.14 | 0.11 | 0.17 | Inclusive PTC 140°C |  | 1108XC02125AEZ3 | TD-221 | BV-204 | CV-104 | EN | Brake (IC411) (standard) | H2SP 71 | 8 Nm | No | 230 V AC | 207 V DC | B2-2P-250
Datasheet EN 3SIEL 80x-6C2-HS B34A (0,75kW-230.400V-50Hz) | 1108XC06225AEZ3 | Cantoni Motor | 3-phase motor | 3-fase (standard) | IE3 | IE3 Premium Efficiency | 3SIE 80x-6C-HS | Nee | 3SIEL 80x-6C2-HS (8 Nm) | 3SIEL 80x-6C2-HS | 80 | 0.75 | 6 | B3/B14A | B34 (IM 2101) or derivatives | Feet and B14A flange | F (155°C) temperature rise-class B (max. 80K) | S1 (continuous) | -20 to +40°C | ≤ 1000 m.a.s.l. | 1 | IC411 (TEFC) | IP55 | No | 14.81 | 230 | 400 | 50 | ∆ | Y | 0.75 | 0.75 | 940 | 940 | 73 | 77 | 78.9 | 73 | 77 | 78.9 | 0.57 | 0.57 | 4.15 | 2.4 | 3.8 | 3.8 | 15.77 | 9.12 | 7.6 | 7.6 | 2.7 | 2.7 | 20.52 | 20.52 | 2.7 | 2.7 | 20.52 | 20.52 | 0.003451 |  | 6204 2Z C3 | 6204 2Z C3 | Service life lubrication | Drive-End | A (half-key) | CW or CCW | RAL 5010 (Gentian Blue) | Aluminium | Aluminium | Aluminium | Top | M20 (1x) | To right | Ø19 x 40 mm | 6 x 6 x 32 mm | M6 | 0.51 | 0.42 | 0.14 | 0.11 | 0.17 | Inclusive PTC 140°C |  | 1108XC02225AEZ3 | TD-221 | BV-204 | CV-104 | EN | Brake (IC411) (standard) | H2SP 71 | 8 Nm | No | 230 V AC | 207 V DC | B2-2P-250
Datasheet EN 3SIEL 80x-6C1-HS B34B (0,75kW-230.400V-50Hz) | 1108XC06325AEZ3 | Cantoni Motor | 3-phase motor | 3-fase (standard) | IE3 | IE3 Premium Efficiency | 3SIE 80x-6C-HS | Nee | 3SIEL 80x-6C1-HS (8 Nm) | 3SIEL 80x-6C1-HS | 80 | 0.75 | 6 | B3/B14B | B34 (IM 2101) or derivatives | Feet and B14B flange | F (155°C) temperature rise-class B (max. 80K) | S1 (continuous) | -20 to +40°C | ≤ 1000 m.a.s.l. | 1 | IC411 (TEFC) | IP55 | No | 15.05 | 230 | 400 | 50 | ∆ | Y | 0.75 | 0.75 | 940 | 940 | 73 | 77 | 78.9 | 73 | 77 | 78.9 | 0.57 | 0.57 | 4.15 | 2.4 | 3.8 | 3.8 | 15.77 | 9.12 | 7.6 | 7.6 | 2.7 | 2.7 | 20.52 | 20.52 | 2.7 | 2.7 | 20.52 | 20.52 | 0.003451 |  | 6204 2Z C3 | 6204 2Z C3 | Service life lubrication | Drive-End | A (half-key) | CW or CCW | RAL 5010 (Gentian Blue) | Aluminium | Aluminium | Aluminium | Top | M20 (1x) | To right | Ø19 x 40 mm | 6 x 6 x 32 mm | M6 | 0.51 | 0.42 | 0.14 | 0.11 | 0.17 | Inclusive PTC 140°C |  | 1108XC02325AEZ3 | TD-221 | BV-204 | CV-104 | EN | Brake (IC411) (standard) | H2SP 71 | 8 Nm | No | 230 V AC | 207 V DC | B2-2P-250
Datasheet EN 3SIEK 80x-6C-HS B5 (0,75kW-230.400V-50Hz) | 1108XC06425AEZ3 | Cantoni Motor | 3-phase motor | 3-fase (standard) | IE3 | IE3 Premium Efficiency | 3SIE 80x-6C-HS | Nee | 3SIEK 80x-6C-HS (8 Nm) | 3SIEK 80x-6C-HS | 80 | 0.75 | 6 | B5 | B5 (IM 3001) or derivatives | B5 flange | F (155°C) temperature rise-class B (max. 80K) | S1 (continuous) | -20 to +40°C | ≤ 1000 m.a.s.l. | 1 | IC411 (TEFC) | IP55 | No | 15.17 | 230 | 400 | 50 | ∆ | Y | 0.75 | 0.75 | 940 | 940 | 73 | 77 | 78.9 | 73 | 77 | 78.9 | 0.57 | 0.57 | 4.15 | 2.4 | 3.8 | 3.8 | 15.77 | 9.12 | 7.6 | 7.6 | 2.7 | 2.7 | 20.52 | 20.52 | 2.7 | 2.7 | 20.52 | 20.52 | 0.003451 |  | 6204 2Z C3 | 6204 2Z C3 | Service life lubrication | Drive-End | A (half-key) | CW or CCW | RAL 5010 (Gentian Blue) | Aluminium | Aluminium |  |  | M20 (1x) | To right | Ø19 x 40 mm | 6 x 6 x 32 mm | M6 | 0.51 | 0.42 | 0.14 | 0.11 | 0.17 | Inclusive PTC 140°C |  | 1108XC02425AEZ3 | TD-221 | BV-204 | CV-104 | EN | Brake (IC411) (standard) | H2SP 71 | 8 Nm | No | 230 V AC | 207 V DC | B2-2P-250
Datasheet EN 3SIEK 80x-6C2-HS B14A (0,75kW-230.400V-50Hz) | 1108XC06625AEZ3 | Cantoni Motor | 3-phase motor | 3-fase (standard) | IE3 | IE3 Premium Efficiency | 3SIE 80x-6C-HS | Nee | 3SIEK 80x-6C2-HS (8 Nm) | 3SIEK 80x-6C2-HS | 80 | 0.75 | 6 | B14A | B14 (IM 3601) or derivatives | B14A flange | F (155°C) temperature rise-class B (max. 80K) | S1 (continuous) | -20 to +40°C | ≤ 1000 m.a.s.l. | 1 | IC411 (TEFC) | IP55 | No | 14.81 | 230 | 400 | 50 | ∆ | Y | 0.75 | 0.75 | 940 | 940 | 73 | 77 | 78.9 | 73 | 77 | 78.9 | 0.57 | 0.57 | 4.15 | 2.4 | 3.8 | 3.8 | 15.77 | 9.12 | 7.6 | 7.6 | 2.7 | 2.7 | 20.52 | 20.52 | 2.7 | 2.7 | 20.52 | 20.52 | 0.003451 |  | 6204 2Z C3 | 6204 2Z C3 | Service life lubrication | Drive-End | A (half-key) | CW or CCW | RAL 5010 (Gentian Blue) | Aluminium | Aluminium |  |  | M20 (1x) | To right | Ø19 x 40 mm | 6 x 6 x 32 mm | M6 | 0.51 | 0.42 | 0.14 | 0.11 | 0.17 | Inclusive PTC 140°C |  | 1108XC02625AEZ3 | TD-221 | BV-204 | CV-104 | EN | Brake (IC411) (standard) | H2SP 71 | 8 Nm | No | 230 V AC | 207 V DC | B2-2P-250
Datasheet EN 3SIEK 80x-6C1-HS B14B (0,75kW-230.400V-50Hz) | 1108XC06825AEZ3 | Cantoni Motor | 3-phase motor | 3-fase (standard) | IE3 | IE3 Premium Efficiency | 3SIE 80x-6C-HS | Nee | 3SIEK 80x-6C1-HS (8 Nm) | 3SIEK 80x-6C1-HS | 80 | 0.75 | 6 | B14B | B14 (IM 3601) or derivatives | B14B flange | F (155°C) temperature rise-class B (max. 80K) | S1 (continuous) | -20 to +40°C | ≤ 1000 m.a.s.l. | 1 | IC411 (TEFC) | IP55 | No | 15.05 | 230 | 400 | 50 | ∆ | Y | 0.75 | 0.75 | 940 | 940 | 73 | 77 | 78.9 | 73 | 77 | 78.9 | 0.57 | 0.57 | 4.15 | 2.4 | 3.8 | 3.8 | 15.77 | 9.12 | 7.6 | 7.6 | 2.7 | 2.7 | 20.52 | 20.52 | 2.7 | 2.7 | 20.52 | 20.52 | 0.003451 |  | 6204 2Z C3 | 6204 2Z C3 | Service life lubrication | Drive-End | A (half-key) | CW or CCW | RAL 5010 (Gentian Blue) | Aluminium | Aluminium |  |  | M20 (1x) | To right | Ø19 x 40 mm | 6 x 6 x 32 mm | M6 | 0.51 | 0.42 | 0.14 | 0.11 | 0.17 | Inclusive PTC 140°C |  | 1108XC02825AEZ3 | TD-221 | BV-204 | CV-104 | EN | Brake (IC411) (standard) | H2SP 71 | 8 Nm | No | 230 V AC | 207 V DC | B2-2P-250
Datasheet EN 3SIE 80-2A-HS B3 (0,75kW-230.400V-50Hz) | 1108A002025AGZ3 | Cantoni Motor | 3-phase motor | 3-fase (standard) | IE3 | IE3 Premium Efficiency | 3SIE 80-2A-HS | Ja | 3SIE 80-2A-HS (16 Nm) | 3SIE 80-2A-HS | 80 | 0.75 | 2 | B3 | B3 (IM 1001) or derivatives | Feet | F (155°C) temperature rise-class B (max. 80K) | S1 (continuous) | -20 to +40°C | ≤ 1000 m.a.s.l. | 1 | IC411 (TEFC) | IP55 | No | 14.2 | 230 | 400 | 50 | ∆ | Y | 0.75 | 0.75 | 2890 | 2890 | 79 | 82 | 82 | 79 | 82 | 82 | 0.82 | 0.82 | 2.95 | 1.7 | 7.5 | 7.5 | 22.125 | 12.75 | 2.48 | 2.48 | 4 | 4 | 9.92 | 9.92 | 4.2 | 4.2 | 10.416 | 10.416 | 0.001 |  | 6204 2Z C3 | 6204 2Z C3 | Service life lubrication | Drive-End | A (half-key) | CW or CCW | RAL 5010 (Gentian Blue) | Aluminium | Aluminium | Aluminium (screwed) | Top | M20 (1x) | To right | Ø19 x 40 mm | 6 x 6 x 32 mm | M6 | 0.33 | 0.27 | 0.09 | 0.06 | 0.12 | Inclusive PTC 140°C |  | 1108A002025AEZ3 | TD-221 | BV-204 | CV-104 | EN | Brake (IC411) (standard) | H2SP 80 | 16 Nm | No | 230 V AC | 207 V DC | B2-2P-250
Datasheet EN 3SIEL 80-2A-HS B35 (0,75kW-230.400V-50Hz) | 1108A002125AGZ3 | Cantoni Motor | 3-phase motor | 3-fase (standard) | IE3 | IE3 Premium Efficiency | 3SIE 80-2A-HS | Nee | 3SIEL 80-2A-HS (16 Nm) | 3SIEL 80-2A-HS | 80 | 0.75 | 2 | B3/B5 | B35 (IM 2001) or derivatives | Feet and B5 flange | F (155°C) temperature rise-class B (max. 80K) | S1 (continuous) | -20 to +40°C | ≤ 1000 m.a.s.l. | 1 | IC411 (TEFC) | IP55 | No | 14.67 | 230 | 400 | 50 | ∆ | Y | 0.75 | 0.75 | 2890 | 2890 | 79 | 82 | 82 | 79 | 82 | 82 | 0.82 | 0.82 | 2.95 | 1.7 | 7.5 | 7.5 | 22.125 | 12.75 | 2.48 | 2.48 | 4 | 4 | 9.92 | 9.92 | 4.2 | 4.2 | 10.416 | 10.416 | 0.001 |  | 6204 2Z C3 | 6204 2Z C3 | Service life lubrication | Drive-End | A (half-key) | CW or CCW | RAL 5010 (Gentian Blue) | Aluminium | Aluminium | Aluminium (screwed) | Top | M20 (1x) | To right | Ø19 x 40 mm | 6 x 6 x 32 mm | M6 | 0.33 | 0.27 | 0.09 | 0.06 | 0.12 | Inclusive PTC 140°C |  | 1108A002125AEZ3 | TD-221 | BV-204 | CV-104 | EN | Brake (IC411) (standard) | H2SP 80 | 16 Nm | No | 230 V AC | 207 V DC | B2-2P-250
Datasheet EN 3SIEL 80-2A2-HS B34A (0,75kW-230.400V-50Hz) | 1108A002225AGZ3 | Cantoni Motor | 3-phase motor | 3-fase (standard) | IE3 | IE3 Premium Efficiency | 3SIE 80-2A-HS | Nee | 3SIEL 80-2A2-HS (16 Nm) | 3SIEL 80-2A2-HS | 80 | 0.75 | 2 | B3/B14A | B34 (IM 2101) or derivatives | Feet and B14A flange | F (155°C) temperature rise-class B (max. 80K) | S1 (continuous) | -20 to +40°C | ≤ 1000 m.a.s.l. | 1 | IC411 (TEFC) | IP55 | No | 14.31 | 230 | 400 | 50 | ∆ | Y | 0.75 | 0.75 | 2890 | 2890 | 79 | 82 | 82 | 79 | 82 | 82 | 0.82 | 0.82 | 2.95 | 1.7 | 7.5 | 7.5 | 22.125 | 12.75 | 2.48 | 2.48 | 4 | 4 | 9.92 | 9.92 | 4.2 | 4.2 | 10.416 | 10.416 | 0.001 |  | 6204 2Z C3 | 6204 2Z C3 | Service life lubrication | Drive-End | A (half-key) | CW or CCW | RAL 5010 (Gentian Blue) | Aluminium | Aluminium | Aluminium (screwed) | Top | M20 (1x) | To right | Ø19 x 40 mm | 6 x 6 x 32 mm | M6 | 0.33 | 0.27 | 0.09 | 0.06 | 0.12 | Inclusive PTC 140°C |  | 1108A002225AEZ3 | TD-221 | BV-204 | CV-104 | EN | Brake (IC411) (standard) | H2SP 80 | 16 Nm | No | 230 V AC | 207 V DC | B2-2P-250
Datasheet EN 3SIEL 80-2A1-HS B34B (0,75kW-230.400V-50Hz) | 1108A002325AGZ3 | Cantoni Motor | 3-phase motor | 3-fase (standard) | IE3 | IE3 Premium Efficiency | 3SIE 80-2A-HS | Nee | 3SIEL 80-2A1-HS (16 Nm) | 3SIEL 80-2A1-HS | 80 | 0.75 | 2 | B3/B14B | B34 (IM 2101) or derivatives | Feet and B14B flange | F (155°C) temperature rise-class B (max. 80K) | S1 (continuous) | -20 to +40°C | ≤ 1000 m.a.s.l. | 1 | IC411 (TEFC) | IP55 | No | 14.55 | 230 | 400 | 50 | ∆ | Y | 0.75 | 0.75 | 2890 | 2890 | 79 | 82 | 82 | 79 | 82 | 82 | 0.82 | 0.82 | 2.95 | 1.7 | 7.5 | 7.5 | 22.125 | 12.75 | 2.48 | 2.48 | 4 | 4 | 9.92 | 9.92 | 4.2 | 4.2 | 10.416 | 10.416 | 0.001 |  | 6204 2Z C3 | 6204 2Z C3 | Service life lubrication | Drive-End | A (half-key) | CW or CCW | RAL 5010 (Gentian Blue) | Aluminium | Aluminium | Aluminium (screwed) | Top | M20 (1x) | To right | Ø19 x 40 mm | 6 x 6 x 32 mm | M6 | 0.33 | 0.27 | 0.09 | 0.06 | 0.12 | Inclusive PTC 140°C |  | 1108A002325AEZ3 | TD-221 | BV-204 | CV-104 | EN | Brake (IC411) (standard) | H2SP 80 | 16 Nm | No | 230 V AC | 207 V DC | B2-2P-250
Datasheet EN 3SIEK 80-2A-HS B5 (0,75kW-230.400V-50Hz) | 1108A002425AGZ3 | Cantoni Motor | 3-phase motor | 3-fase (standard) | IE3 | IE3 Premium Efficiency | 3SIE 80-2A-HS | Nee | 3SIEK 80-2A-HS (16 Nm) | 3SIEK 80-2A-HS | 80 | 0.75 | 2 | B5 | B5 (IM 3001) or derivatives | B5 flange | F (155°C) temperature rise-class B (max. 80K) | S1 (continuous) | -20 to +40°C | ≤ 1000 m.a.s.l. | 1 | IC411 (TEFC) | IP55 | No | 14.67 | 230 | 400 | 50 | ∆ | Y | 0.75 | 0.75 | 2890 | 2890 | 79 | 82 | 82 | 79 | 82 | 82 | 0.82 | 0.82 | 2.95 | 1.7 | 7.5 | 7.5 | 22.125 | 12.75 | 2.48 | 2.48 | 4 | 4 | 9.92 | 9.92 | 4.2 | 4.2 | 10.416 | 10.416 | 0.001 |  | 6204 2Z C3 | 6204 2Z C3 | Service life lubrication | Drive-End | A (half-key) | CW or CCW | RAL 5010 (Gentian Blue) | Aluminium | Aluminium |  |  | M20 (1x) | To right | Ø19 x 40 mm | 6 x 6 x 32 mm | M6 | 0.33 | 0.27 | 0.09 | 0.06 | 0.12 | Inclusive PTC 140°C |  | 1108A002425AEZ3 | TD-221 | BV-204 | CV-104 | EN | Brake (IC411) (standard) | H2SP 80 | 16 Nm | No | 230 V AC | 207 V DC | B2-2P-250
Datasheet EN 3SIEK 80-2A2-HS B14A (0,75kW-230.400V-50Hz) | 1108A002625AGZ3 | Cantoni Motor | 3-phase motor | 3-fase (standard) | IE3 | IE3 Premium Efficiency | 3SIE 80-2A-HS | Nee | 3SIEK 80-2A2-HS (16 Nm) | 3SIEK 80-2A2-HS | 80 | 0.75 | 2 | B14A | B14 (IM 3601) or derivatives | B14A flange | F (155°C) temperature rise-class B (max. 80K) | S1 (continuous) | -20 to +40°C | ≤ 1000 m.a.s.l. | 1 | IC411 (TEFC) | IP55 | No | 14.31 | 230 | 400 | 50 | ∆ | Y | 0.75 | 0.75 | 2890 | 2890 | 79 | 82 | 82 | 79 | 82 | 82 | 0.82 | 0.82 | 2.95 | 1.7 | 7.5 | 7.5 | 22.125 | 12.75 | 2.48 | 2.48 | 4 | 4 | 9.92 | 9.92 | 4.2 | 4.2 | 10.416 | 10.416 | 0.001 |  | 6204 2Z C3 | 6204 2Z C3 | Service life lubrication | Drive-End | A (half-key) | CW or CCW | RAL 5010 (Gentian Blue) | Aluminium | Aluminium |  |  | M20 (1x) | To right | Ø19 x 40 mm | 6 x 6 x 32 mm | M6 | 0.33 | 0.27 | 0.09 | 0.06 | 0.12 | Inclusive PTC 140°C |  | 1108A002625AEZ3 | TD-221 | BV-204 | CV-104 | EN | Brake (IC411) (standard) | H2SP 80 | 16 Nm | No | 230 V AC | 207 V DC | B2-2P-250
Datasheet EN 3SIEK 80-2A1-HS B14B (0,75kW-230.400V-50Hz) | 1108A002825AGZ3 | Cantoni Motor | 3-phase motor | 3-fase (standard) | IE3 | IE3 Premium Efficiency | 3SIE 80-2A-HS | Nee | 3SIEK 80-2A1-HS (16 Nm) | 3SIEK 80-2A1-HS | 80 | 0.75 | 2 | B14B | B14 (IM 3601) or derivatives | B14B flange | F (155°C) temperature rise-class B (max. 80K) | S1 (continuous) | -20 to +40°C | ≤ 1000 m.a.s.l. | 1 | IC411 (TEFC) | IP55 | No | 14.55 | 230 | 400 | 50 | ∆ | Y | 0.75 | 0.75 | 2890 | 2890 | 79 | 82 | 82 | 79 | 82 | 82 | 0.82 | 0.82 | 2.95 | 1.7 | 7.5 | 7.5 | 22.125 | 12.75 | 2.48 | 2.48 | 4 | 4 | 9.92 | 9.92 | 4.2 | 4.2 | 10.416 | 10.416 | 0.001 |  | 6204 2Z C3 | 6204 2Z C3 | Service life lubrication | Drive-End | A (half-key) | CW or CCW | RAL 5010 (Gentian Blue) | Aluminium | Aluminium |  |  | M20 (1x) | To right | Ø19 x 40 mm | 6 x 6 x 32 mm | M6 | 0.33 | 0.27 | 0.09 | 0.06 | 0.12 | Inclusive PTC 140°C |  | 1108A002825AEZ3 | TD-221 | BV-204 | CV-104 | EN | Brake (IC411) (standard) | H2SP 80 | 16 Nm | No | 230 V AC | 207 V DC | B2-2P-250
Datasheet EN 3SIE 80-4A-HS B3 (0,55kW-230.400V-50Hz) | 1108A004025AGZ3 | Cantoni Motor | 3-phase motor | 3-fase (standard) | IE3 | IE3 Premium Efficiency | 3SIE 80-4A-HS | Ja | 3SIE 80-4A-HS (16 Nm) | 3SIE 80-4A-HS | 80 | 0.55 | 4 | B3 | B3 (IM 1001) or derivatives | Feet | F (155°C) temperature rise-class B (max. 80K) | S1 (continuous) | -20 to +40°C | ≤ 1000 m.a.s.l. | 1 | IC411 (TEFC) | IP55 | No | 13.2 | 230 | 400 | 50 | ∆ | Y | 0.55 | 0.55 | 1420 | 1420 | 79 | 81 | 81.5 | 79 | 81 | 81.5 | 0.64 | 0.64 | 2.8 | 1.6 | 5.1 | 5.1 | 14.28 | 8.16 | 3.7 | 3.7 | 3 | 3 | 11.1 | 11.1 | 3.1 | 3.1 | 11.47 | 11.47 | 0.00208 |  | 6204 2Z C3 | 6204 2Z C3 | Service life lubrication | Drive-End | A (half-key) | CW or CCW | RAL 5010 (Gentian Blue) | Aluminium | Aluminium | Aluminium (screwed) | Top | M20 (1x) | To right | Ø19 x 40 mm | 6 x 6 x 32 mm | M6 | 0.44 | 0.37 | 0.12 | 0.09 | 0.15 | Inclusive PTC 140°C |  | 1108A002025AEZ3 | TD-221 | BV-204 | CV-104 | EN | Brake (IC411) (standard) | H2SP 80 | 16 Nm | No | 230 V AC | 207 V DC | B2-2P-250
Datasheet EN 3SIEL 80-4A-HS B35 (0,55kW-230.400V-50Hz) | 1108A004125AGZ3 | Cantoni Motor | 3-phase motor | 3-fase (standard) | IE3 | IE3 Premium Efficiency | 3SIE 80-4A-HS | Nee | 3SIEL 80-4A-HS (16 Nm) | 3SIEL 80-4A-HS | 80 | 0.55 | 4 | B3/B5 | B35 (IM 2001) or derivatives | Feet and B5 flange | F (155°C) temperature rise-class B (max. 80K) | S1 (continuous) | -20 to +40°C | ≤ 1000 m.a.s.l. | 1 | IC411 (TEFC) | IP55 | No | 13.67 | 230 | 400 | 50 | ∆ | Y | 0.55 | 0.55 | 1420 | 1420 | 79 | 81 | 81.5 | 79 | 81 | 81.5 | 0.64 | 0.64 | 2.8 | 1.6 | 5.1 | 5.1 | 14.28 | 8.16 | 3.7 | 3.7 | 3 | 3 | 11.1 | 11.1 | 3.1 | 3.1 | 11.47 | 11.47 | 0.00208 |  | 6204 2Z C3 | 6204 2Z C3 | Service life lubrication | Drive-End | A (half-key) | CW or CCW | RAL 5010 (Gentian Blue) | Aluminium | Aluminium | Aluminium (screwed) | Top | M20 (1x) | To right | Ø19 x 40 mm | 6 x 6 x 32 mm | M6 | 0.44 | 0.37 | 0.12 | 0.09 | 0.15 | Inclusive PTC 140°C |  | 1108A002125AEZ3 | TD-221 | BV-204 | CV-104 | EN | Brake (IC411) (standard) | H2SP 80 | 16 Nm | No | 230 V AC | 207 V DC | B2-2P-250
Datasheet EN 3SIEL 80-4A2-HS B34A (0,55kW-230.400V-50Hz) | 1108A004225AGZ3 | Cantoni Motor | 3-phase motor | 3-fase (standard) | IE3 | IE3 Premium Efficiency | 3SIE 80-4A-HS | Nee | 3SIEL 80-4A2-HS (16 Nm) | 3SIEL 80-4A2-HS | 80 | 0.55 | 4 | B3/B14A | B34 (IM 2101) or derivatives | Feet and B14A flange | F (155°C) temperature rise-class B (max. 80K) | S1 (continuous) | -20 to +40°C | ≤ 1000 m.a.s.l. | 1 | IC411 (TEFC) | IP55 | No | 13.31 | 230 | 400 | 50 | ∆ | Y | 0.55 | 0.55 | 1420 | 1420 | 79 | 81 | 81.5 | 79 | 81 | 81.5 | 0.64 | 0.64 | 2.8 | 1.6 | 5.1 | 5.1 | 14.28 | 8.16 | 3.7 | 3.7 | 3 | 3 | 11.1 | 11.1 | 3.1 | 3.1 | 11.47 | 11.47 | 0.00208 |  | 6204 2Z C3 | 6204 2Z C3 | Service life lubrication | Drive-End | A (half-key) | CW or CCW | RAL 5010 (Gentian Blue) | Aluminium | Aluminium | Aluminium (screwed) | Top | M20 (1x) | To right | Ø19 x 40 mm | 6 x 6 x 32 mm | M6 | 0.44 | 0.37 | 0.12 | 0.09 | 0.15 | Inclusive PTC 140°C |  | 1108A002225AEZ3 | TD-221 | BV-204 | CV-104 | EN | Brake (IC411) (standard) | H2SP 80 | 16 Nm | No | 230 V AC | 207 V DC | B2-2P-250
Datasheet EN 3SIEL 80-4A1-HS B34B (0,55kW-230.400V-50Hz) | 1108A004325AGZ3 | Cantoni Motor | 3-phase motor | 3-fase (standard) | IE3 | IE3 Premium Efficiency | 3SIE 80-4A-HS | Nee | 3SIEL 80-4A1-HS (16 Nm) | 3SIEL 80-4A1-HS | 80 | 0.55 | 4 | B3/B14B | B34 (IM 2101) or derivatives | Feet and B14B flange | F (155°C) temperature rise-class B (max. 80K) | S1 (continuous) | -20 to +40°C | ≤ 1000 m.a.s.l. | 1 | IC411 (TEFC) | IP55 | No | 13.55 | 230 | 400 | 50 | ∆ | Y | 0.55 | 0.55 | 1420 | 1420 | 79 | 81 | 81.5 | 79 | 81 | 81.5 | 0.64 | 0.64 | 2.8 | 1.6 | 5.1 | 5.1 | 14.28 | 8.16 | 3.7 | 3.7 | 3 | 3 | 11.1 | 11.1 | 3.1 | 3.1 | 11.47 | 11.47 | 0.00208 |  | 6204 2Z C3 | 6204 2Z C3 | Service life lubrication | Drive-End | A (half-key) | CW or CCW | RAL 5010 (Gentian Blue) | Aluminium | Aluminium | Aluminium (screwed) | Top | M20 (1x) | To right | Ø19 x 40 mm | 6 x 6 x 32 mm | M6 | 0.44 | 0.37 | 0.12 | 0.09 | 0.15 | Inclusive PTC 140°C |  | 1108A002325AEZ3 | TD-221 | BV-204 | CV-104 | EN | Brake (IC411) (standard) | H2SP 80 | 16 Nm | No | 230 V AC | 207 V DC | B2-2P-250
Datasheet EN 3SIEK 80-4A-HS B5 (0,55kW-230.400V-50Hz) | 1108A004425AGZ3 | Cantoni Motor | 3-phase motor | 3-fase (standard) | IE3 | IE3 Premium Efficiency | 3SIE 80-4A-HS | Nee | 3SIEK 80-4A-HS (16 Nm) | 3SIEK 80-4A-HS | 80 | 0.55 | 4 | B5 | B5 (IM 3001) or derivatives | B5 flange | F (155°C) temperature rise-class B (max. 80K) | S1 (continuous) | -20 to +40°C | ≤ 1000 m.a.s.l. | 1 | IC411 (TEFC) | IP55 | No | 13.67 | 230 | 400 | 50 | ∆ | Y | 0.55 | 0.55 | 1420 | 1420 | 79 | 81 | 81.5 | 79 | 81 | 81.5 | 0.64 | 0.64 | 2.8 | 1.6 | 5.1 | 5.1 | 14.28 | 8.16 | 3.7 | 3.7 | 3 | 3 | 11.1 | 11.1 | 3.1 | 3.1 | 11.47 | 11.47 | 0.00208 |  | 6204 2Z C3 | 6204 2Z C3 | Service life lubrication | Drive-End | A (half-key) | CW or CCW | RAL 5010 (Gentian Blue) | Aluminium | Aluminium |  |  | M20 (1x) | To right | Ø19 x 40 mm | 6 x 6 x 32 mm | M6 | 0.44 | 0.37 | 0.12 | 0.09 | 0.15 | Inclusive PTC 140°C |  | 1108A002425AEZ3 | TD-221 | BV-204 | CV-104 | EN | Brake (IC411) (standard) | H2SP 80 | 16 Nm | No | 230 V AC | 207 V DC | B2-2P-250
Datasheet EN 3SIEK 80-4A2-HS B14A (0,55kW-230.400V-50Hz) | 1108A004625AGZ3 | Cantoni Motor | 3-phase motor | 3-fase (standard) | IE3 | IE3 Premium Efficiency | 3SIE 80-4A-HS | Nee | 3SIEK 80-4A2-HS (16 Nm) | 3SIEK 80-4A2-HS | 80 | 0.55 | 4 | B14A | B14 (IM 3601) or derivatives | B14A flange | F (155°C) temperature rise-class B (max. 80K) | S1 (continuous) | -20 to +40°C | ≤ 1000 m.a.s.l. | 1 | IC411 (TEFC) | IP55 | No | 13.31 | 230 | 400 | 50 | ∆ | Y | 0.55 | 0.55 | 1420 | 1420 | 79 | 81 | 81.5 | 79 | 81 | 81.5 | 0.64 | 0.64 | 2.8 | 1.6 | 5.1 | 5.1 | 14.28 | 8.16 | 3.7 | 3.7 | 3 | 3 | 11.1 | 11.1 | 3.1 | 3.1 | 11.47 | 11.47 | 0.00208 |  | 6204 2Z C3 | 6204 2Z C3 | Service life lubrication | Drive-End | A (half-key) | CW or CCW | RAL 5010 (Gentian Blue) | Aluminium | Aluminium |  |  | M20 (1x) | To right | Ø19 x 40 mm | 6 x 6 x 32 mm | M6 | 0.44 | 0.37 | 0.12 | 0.09 | 0.15 | Inclusive PTC 140°C |  | 1108A002625AEZ3 | TD-221 | BV-204 | CV-104 | EN | Brake (IC411) (standard) | H2SP 80 | 16 Nm | No | 230 V AC | 207 V DC | B2-2P-250
Datasheet EN 3SIEK 80-4A1-HS B14B (0,55kW-230.400V-50Hz) | 1108A004825AGZ3 | Cantoni Motor | 3-phase motor | 3-fase (standard) | IE3 | IE3 Premium Efficiency | 3SIE 80-4A-HS | Nee | 3SIEK 80-4A1-HS (16 Nm) | 3SIEK 80-4A1-HS | 80 | 0.55 | 4 | B14B | B14 (IM 3601) or derivatives | B14B flange | F (155°C) temperature rise-class B (max. 80K) | S1 (continuous) | -20 to +40°C | ≤ 1000 m.a.s.l. | 1 | IC411 (TEFC) | IP55 | No | 13.55 | 230 | 400 | 50 | ∆ | Y | 0.55 | 0.55 | 1420 | 1420 | 79 | 81 | 81.5 | 79 | 81 | 81.5 | 0.64 | 0.64 | 2.8 | 1.6 | 5.1 | 5.1 | 14.28 | 8.16 | 3.7 | 3.7 | 3 | 3 | 11.1 | 11.1 | 3.1 | 3.1 | 11.47 | 11.47 | 0.00208 |  | 6204 2Z C3 | 6204 2Z C3 | Service life lubrication | Drive-End | A (half-key) | CW or CCW | RAL 5010 (Gentian Blue) | Aluminium | Aluminium |  |  | M20 (1x) | To right | Ø19 x 40 mm | 6 x 6 x 32 mm | M6 | 0.44 | 0.37 | 0.12 | 0.09 | 0.15 | Inclusive PTC 140°C |  | 1108A002825AEZ3 | TD-221 | BV-204 | CV-104 | EN | Brake (IC411) (standard) | H2SP 80 | 16 Nm | No | 230 V AC | 207 V DC | B2-2P-250
Datasheet EN 3SIE 80-6A-HS B3 (0,37kW-230.400V-50Hz) | 1108A006025AGZ3 | Cantoni Motor | 3-phase motor | 3-fase (standard) | IE3 | IE3 Premium Efficiency | 3SIE 80-6A-HS | Ja | 3SIE 80-6A-HS (16 Nm) | 3SIE 80-6A-HS | 80 | 0.37 | 6 | B3 | B3 (IM 1001) or derivatives | Feet | F (155°C) temperature rise-class B (max. 80K) | S1 (continuous) | -20 to +40°C | ≤ 1000 m.a.s.l. | 1 | IC411 (TEFC) | IP55 | No | 13.1 | 230 | 400 | 50 | ∆ | Y | 0.37 | 0.37 | 910 | 910 | 70 | 73 | 73.5 | 70 | 73 | 73.5 | 0.75 | 0.75 | 1.65 | 0.95 | 3.5 | 3.5 | 5.775 | 3.325 | 3.9 | 3.9 | 1.8 | 1.8 | 7.02 | 7.02 | 2 | 2 | 7.8 | 7.8 | 0.002933 |  | 6204 2Z C3 | 6204 2Z C3 | Service life lubrication | Drive-End | A (half-key) | CW or CCW | RAL 5010 (Gentian Blue) | Aluminium | Aluminium | Aluminium (screwed) | Top | M20 (1x) | To right | Ø19 x 40 mm | 6 x 6 x 32 mm | M6 | 0.51 | 0.42 | 0.14 | 0.11 | 0.17 | Inclusive PTC 140°C |  | 1108A002025AEZ3 | TD-221 | BV-204 | CV-104 | EN | Brake (IC411) (standard) | H2SP 80 | 16 Nm | No | 230 V AC | 207 V DC | B2-2P-250
Datasheet EN 3SIEL 80-6A-HS B35 (0,37kW-230.400V-50Hz) | 1108A006125AGZ3 | Cantoni Motor | 3-phase motor | 3-fase (standard) | IE3 | IE3 Premium Efficiency | 3SIE 80-6A-HS | Nee | 3SIEL 80-6A-HS (16 Nm) | 3SIEL 80-6A-HS | 80 | 0.37 | 6 | B3/B5 | B35 (IM 2001) or derivatives | Feet and B5 flange | F (155°C) temperature rise-class B (max. 80K) | S1 (continuous) | -20 to +40°C | ≤ 1000 m.a.s.l. | 1 | IC411 (TEFC) | IP55 | No | 13.57 | 230 | 400 | 50 | ∆ | Y | 0.37 | 0.37 | 910 | 910 | 70 | 73 | 73.5 | 70 | 73 | 73.5 | 0.75 | 0.75 | 1.65 | 0.95 | 3.5 | 3.5 | 5.775 | 3.325 | 3.9 | 3.9 | 1.8 | 1.8 | 7.02 | 7.02 | 2 | 2 | 7.8 | 7.8 | 0.002933 |  | 6204 2Z C3 | 6204 2Z C3 | Service life lubrication | Drive-End | A (half-key) | CW or CCW | RAL 5010 (Gentian Blue) | Aluminium | Aluminium | Aluminium (screwed) | Top | M20 (1x) | To right | Ø19 x 40 mm | 6 x 6 x 32 mm | M6 | 0.51 | 0.42 | 0.14 | 0.11 | 0.17 | Inclusive PTC 140°C |  | 1108A002125AEZ3 | TD-221 | BV-204 | CV-104 | EN | Brake (IC411) (standard) | H2SP 80 | 16 Nm | No | 230 V AC | 207 V DC | B2-2P-250
Datasheet EN 3SIEL 80-6A2-HS B34A (0,37kW-230.400V-50Hz) | 1108A006225AGZ3 | Cantoni Motor | 3-phase motor | 3-fase (standard) | IE3 | IE3 Premium Efficiency | 3SIE 80-6A-HS | Nee | 3SIEL 80-6A2-HS (16 Nm) | 3SIEL 80-6A2-HS | 80 | 0.37 | 6 | B3/B14A | B34 (IM 2101) or derivatives | Feet and B14A flange | F (155°C) temperature rise-class B (max. 80K) | S1 (continuous) | -20 to +40°C | ≤ 1000 m.a.s.l. | 1 | IC411 (TEFC) | IP55 | No | 13.21 | 230 | 400 | 50 | ∆ | Y | 0.37 | 0.37 | 910 | 910 | 70 | 73 | 73.5 | 70 | 73 | 73.5 | 0.75 | 0.75 | 1.65 | 0.95 | 3.5 | 3.5 | 5.775 | 3.325 | 3.9 | 3.9 | 1.8 | 1.8 | 7.02 | 7.02 | 2 | 2 | 7.8 | 7.8 | 0.002933 |  | 6204 2Z C3 | 6204 2Z C3 | Service life lubrication | Drive-End | A (half-key) | CW or CCW | RAL 5010 (Gentian Blue) | Aluminium | Aluminium | Aluminium (screwed) | Top | M20 (1x) | To right | Ø19 x 40 mm | 6 x 6 x 32 mm | M6 | 0.51 | 0.42 | 0.14 | 0.11 | 0.17 | Inclusive PTC 140°C |  | 1108A002225AEZ3 | TD-221 | BV-204 | CV-104 | EN | Brake (IC411) (standard) | H2SP 80 | 16 Nm | No | 230 V AC | 207 V DC | B2-2P-250
Datasheet EN 3SIEL 80-6A1-HS B34B (0,37kW-230.400V-50Hz) | 1108A006325AGZ3 | Cantoni Motor | 3-phase motor | 3-fase (standard) | IE3 | IE3 Premium Efficiency | 3SIE 80-6A-HS | Nee | 3SIEL 80-6A1-HS (16 Nm) | 3SIEL 80-6A1-HS | 80 | 0.37 | 6 | B3/B14B | B34 (IM 2101) or derivatives | Feet and B14B flange | F (155°C) temperature rise-class B (max. 80K) | S1 (continuous) | -20 to +40°C | ≤ 1000 m.a.s.l. | 1 | IC411 (TEFC) | IP55 | No | 13.45 | 230 | 400 | 50 | ∆ | Y | 0.37 | 0.37 | 910 | 910 | 70 | 73 | 73.5 | 70 | 73 | 73.5 | 0.75 | 0.75 | 1.65 | 0.95 | 3.5 | 3.5 | 5.775 | 3.325 | 3.9 | 3.9 | 1.8 | 1.8 | 7.02 | 7.02 | 2 | 2 | 7.8 | 7.8 | 0.002933 |  | 6204 2Z C3 | 6204 2Z C3 | Service life lubrication | Drive-End | A (half-key) | CW or CCW | RAL 5010 (Gentian Blue) | Aluminium | Aluminium | Aluminium (screwed) | Top | M20 (1x) | To right | Ø19 x 40 mm | 6 x 6 x 32 mm | M6 | 0.51 | 0.42 | 0.14 | 0.11 | 0.17 | Inclusive PTC 140°C |  | 1108A002325AEZ3 | TD-221 | BV-204 | CV-104 | EN | Brake (IC411) (standard) | H2SP 80 | 16 Nm | No | 230 V AC | 207 V DC | B2-2P-250
Datasheet EN 3SIEK 80-6A-HS B5 (0,37kW-230.400V-50Hz) | 1108A006425AGZ3 | Cantoni Motor | 3-phase motor | 3-fase (standard) | IE3 | IE3 Premium Efficiency | 3SIE 80-6A-HS | Nee | 3SIEK 80-6A-HS (16 Nm) | 3SIEK 80-6A-HS | 80 | 0.37 | 6 | B5 | B5 (IM 3001) or derivatives | B5 flange | F (155°C) temperature rise-class B (max. 80K) | S1 (continuous) | -20 to +40°C | ≤ 1000 m.a.s.l. | 1 | IC411 (TEFC) | IP55 | No | 13.57 | 230 | 400 | 50 | ∆ | Y | 0.37 | 0.37 | 910 | 910 | 70 | 73 | 73.5 | 70 | 73 | 73.5 | 0.75 | 0.75 | 1.65 | 0.95 | 3.5 | 3.5 | 5.775 | 3.325 | 3.9 | 3.9 | 1.8 | 1.8 | 7.02 | 7.02 | 2 | 2 | 7.8 | 7.8 | 0.002933 |  | 6204 2Z C3 | 6204 2Z C3 | Service life lubrication | Drive-End | A (half-key) | CW or CCW | RAL 5010 (Gentian Blue) | Aluminium | Aluminium |  |  | M20 (1x) | To right | Ø19 x 40 mm | 6 x 6 x 32 mm | M6 | 0.51 | 0.42 | 0.14 | 0.11 | 0.17 | Inclusive PTC 140°C |  | 1108A002425AEZ3 | TD-221 | BV-204 | CV-104 | EN | Brake (IC411) (standard) | H2SP 80 | 16 Nm | No | 230 V AC | 207 V DC | B2-2P-250
Datasheet EN 3SIEK 80-6A2-HS B14A (0,37kW-230.400V-50Hz) | 1108A006625AGZ3 | Cantoni Motor | 3-phase motor | 3-fase (standard) | IE3 | IE3 Premium Efficiency | 3SIE 80-6A-HS | Nee | 3SIEK 80-6A2-HS (16 Nm) | 3SIEK 80-6A2-HS | 80 | 0.37 | 6 | B14A | B14 (IM 3601) or derivatives | B14A flange | F (155°C) temperature rise-class B (max. 80K) | S1 (continuous) | -20 to +40°C | ≤ 1000 m.a.s.l. | 1 | IC411 (TEFC) | IP55 | No | 13.21 | 230 | 400 | 50 | ∆ | Y | 0.37 | 0.37 | 910 | 910 | 70 | 73 | 73.5 | 70 | 73 | 73.5 | 0.75 | 0.75 | 1.65 | 0.95 | 3.5 | 3.5 | 5.775 | 3.325 | 3.9 | 3.9 | 1.8 | 1.8 | 7.02 | 7.02 | 2 | 2 | 7.8 | 7.8 | 0.002933 |  | 6204 2Z C3 | 6204 2Z C3 | Service life lubrication | Drive-End | A (half-key) | CW or CCW | RAL 5010 (Gentian Blue) | Aluminium | Aluminium |  |  | M20 (1x) | To right | Ø19 x 40 mm | 6 x 6 x 32 mm | M6 | 0.51 | 0.42 | 0.14 | 0.11 | 0.17 | Inclusive PTC 140°C |  | 1108A002625AEZ3 | TD-221 | BV-204 | CV-104 | EN | Brake (IC411) (standard) | H2SP 80 | 16 Nm | No | 230 V AC | 207 V DC | B2-2P-250
Datasheet EN 3SIEK 80-6A1-HS B14B (0,37kW-230.400V-50Hz) | 1108A006825AGZ3 | Cantoni Motor | 3-phase motor | 3-fase (standard) | IE3 | IE3 Premium Efficiency | 3SIE 80-6A-HS | Nee | 3SIEK 80-6A1-HS (16 Nm) | 3SIEK 80-6A1-HS | 80 | 0.37 | 6 | B14B | B14 (IM 3601) or derivatives | B14B flange | F (155°C) temperature rise-class B (max. 80K) | S1 (continuous) | -20 to +40°C | ≤ 1000 m.a.s.l. | 1 | IC411 (TEFC) | IP55 | No | 13.45 | 230 | 400 | 50 | ∆ | Y | 0.37 | 0.37 | 910 | 910 | 70 | 73 | 73.5 | 70 | 73 | 73.5 | 0.75 | 0.75 | 1.65 | 0.95 | 3.5 | 3.5 | 5.775 | 3.325 | 3.9 | 3.9 | 1.8 | 1.8 | 7.02 | 7.02 | 2 | 2 | 7.8 | 7.8 | 0.002933 |  | 6204 2Z C3 | 6204 2Z C3 | Service life lubrication | Drive-End | A (half-key) | CW or CCW | RAL 5010 (Gentian Blue) | Aluminium | Aluminium |  |  | M20 (1x) | To right | Ø19 x 40 mm | 6 x 6 x 32 mm | M6 | 0.51 | 0.42 | 0.14 | 0.11 | 0.17 | Inclusive PTC 140°C |  | 1108A002825AEZ3 | TD-221 | BV-204 | CV-104 | EN | Brake (IC411) (standard) | H2SP 80 | 16 Nm | No | 230 V AC | 207 V DC | B2-2P-250
Datasheet EN 3SIE 80-8A-HS B3 (0,18kW-230.400V-50Hz) | 1108A008025AGZ3 | Cantoni Motor | 3-phase motor | 3-fase (standard) | IE3 | IE3 Premium Efficiency | 3SIE 80-8A-HS | Ja | 3SIE 80-8A-HS (16 Nm) | 3SIE 80-8A-HS | 80 | 0.18 | 8 | B3 | B3 (IM 1001) or derivatives | Feet | F (155°C) temperature rise-class B (max. 80K) | S1 (continuous) | -20 to +40°C | ≤ 1000 m.a.s.l. | 1 | IC411 (TEFC) | IP55 | No | 14.6 | 230 | 400 | 50 | ∆ | Y | 0.18 | 0.18 | 710 | 710 | 47.4 | 55.7 | 58.7 | 47.4 | 55.7 | 58.7 | 0.55 | 0.55 | 1.4 | 0.8 | 2.9 | 2.9 | 4.06 | 2.32 | 2.42 | 2.42 | 2.2 | 2.2 | 5.324 | 5.324 | 2.6 | 2.6 | 6.292 | 6.292 | 0.002933 |  | 6204 2Z C3 | 6204 2Z C3 | Service life lubrication | Drive-End | A (half-key) | CW or CCW | RAL 5010 (Gentian Blue) | Aluminium | Aluminium | Aluminium | Top | M20 (1x) | To right | Ø19 x 40 mm | 6 x 6 x 32 mm | M6 | 0.51 | 0.42 | 0.17 | 0.15 | 0.2 | Inclusive PTC 140°C |  | 1108A002025AEZ3 | TD-221 | BV-204 | CV-104 | EN | Brake (IC411) (standard) | H2SP 80 | 16 Nm | No | 230 V AC | 207 V DC | B2-2P-250
Datasheet EN 3SIEL 80-8A-HS B35 (0,18kW-230.400V-50Hz) | 1108A008125AGZ3 | Cantoni Motor | 3-phase motor | 3-fase (standard) | IE3 | IE3 Premium Efficiency | 3SIE 80-8A-HS | Nee | 3SIEL 80-8A-HS (16 Nm) | 3SIEL 80-8A-HS | 80 | 0.18 | 8 | B3/B5 | B35 (IM 2001) or derivatives | Feet and B5 flange | F (155°C) temperature rise-class B (max. 80K) | S1 (continuous) | -20 to +40°C | ≤ 1000 m.a.s.l. | 1 | IC411 (TEFC) | IP55 | No | 15.07 | 230 | 400 | 50 | ∆ | Y | 0.18 | 0.18 | 710 | 710 | 47.4 | 55.7 | 58.7 | 47.4 | 55.7 | 58.7 | 0.55 | 0.55 | 1.4 | 0.8 | 2.9 | 2.9 | 4.06 | 2.32 | 2.42 | 2.42 | 2.2 | 2.2 | 5.324 | 5.324 | 2.6 | 2.6 | 6.292 | 6.292 | 0.002933 |  | 6204 2Z C3 | 6204 2Z C3 | Service life lubrication | Drive-End | A (half-key) | CW or CCW | RAL 5010 (Gentian Blue) | Aluminium | Aluminium | Aluminium | Top | M20 (1x) | To right | Ø19 x 40 mm | 6 x 6 x 32 mm | M6 | 0.51 | 0.42 | 0.17 | 0.15 | 0.2 | Inclusive PTC 140°C |  | 1108A002125AEZ3 | TD-221 | BV-204 | CV-104 | EN | Brake (IC411) (standard) | H2SP 80 | 16 Nm | No | 230 V AC | 207 V DC | B2-2P-250
Datasheet EN 3SIEL 80-8A2-HS B34A (0,18kW-230.400V-50Hz) | 1108A008225AGZ3 | Cantoni Motor | 3-phase motor | 3-fase (standard) | IE3 | IE3 Premium Efficiency | 3SIE 80-8A-HS | Nee | 3SIEL 80-8A2-HS (16 Nm) | 3SIEL 80-8A2-HS | 80 | 0.18 | 8 | B3/B14A | B34 (IM 2101) or derivatives | Feet and B14A flange | F (155°C) temperature rise-class B (max. 80K) | S1 (continuous) | -20 to +40°C | ≤ 1000 m.a.s.l. | 1 | IC411 (TEFC) | IP55 | No | 14.71 | 230 | 400 | 50 | ∆ | Y | 0.18 | 0.18 | 710 | 710 | 47.4 | 55.7 | 58.7 | 47.4 | 55.7 | 58.7 | 0.55 | 0.55 | 1.4 | 0.8 | 2.9 | 2.9 | 4.06 | 2.32 | 2.42 | 2.42 | 2.2 | 2.2 | 5.324 | 5.324 | 2.6 | 2.6 | 6.292 | 6.292 | 0.002933 |  | 6204 2Z C3 | 6204 2Z C3 | Service life lubrication | Drive-End | A (half-key) | CW or CCW | RAL 5010 (Gentian Blue) | Aluminium | Aluminium | Aluminium | Top | M20 (1x) | To right | Ø19 x 40 mm | 6 x 6 x 32 mm | M6 | 0.51 | 0.42 | 0.17 | 0.15 | 0.2 | Inclusive PTC 140°C |  | 1108A002225AEZ3 | TD-221 | BV-204 | CV-104 | EN | Brake (IC411) (standard) | H2SP 80 | 16 Nm | No | 230 V AC | 207 V DC | B2-2P-250
Datasheet EN 3SIEL 80-8A1-HS B34B (0,18kW-230.400V-50Hz) | 1108A008325AGZ3 | Cantoni Motor | 3-phase motor | 3-fase (standard) | IE3 | IE3 Premium Efficiency | 3SIE 80-8A-HS | Nee | 3SIEL 80-8A1-HS (16 Nm) | 3SIEL 80-8A1-HS | 80 | 0.18 | 8 | B3/B14B | B34 (IM 2101) or derivatives | Feet and B14B flange | F (155°C) temperature rise-class B (max. 80K) | S1 (continuous) | -20 to +40°C | ≤ 1000 m.a.s.l. | 1 | IC411 (TEFC) | IP55 | No | 14.95 | 230 | 400 | 50 | ∆ | Y | 0.18 | 0.18 | 710 | 710 | 47.4 | 55.7 | 58.7 | 47.4 | 55.7 | 58.7 | 0.55 | 0.55 | 1.4 | 0.8 | 2.9 | 2.9 | 4.06 | 2.32 | 2.42 | 2.42 | 2.2 | 2.2 | 5.324 | 5.324 | 2.6 | 2.6 | 6.292 | 6.292 | 0.002933 |  | 6204 2Z C3 | 6204 2Z C3 | Service life lubrication | Drive-End | A (half-key) | CW or CCW | RAL 5010 (Gentian Blue) | Aluminium | Aluminium | Aluminium | Top | M20 (1x) | To right | Ø19 x 40 mm | 6 x 6 x 32 mm | M6 | 0.51 | 0.42 | 0.17 | 0.15 | 0.2 | Inclusive PTC 140°C |  | 1108A002325AEZ3 | TD-221 | BV-204 | CV-104 | EN | Brake (IC411) (standard) | H2SP 80 | 16 Nm | No | 230 V AC | 207 V DC | B2-2P-250
Datasheet EN 3SIEK 80-8A-HS B5 (0,18kW-230.400V-50Hz) | 1108A008425AGZ3 | Cantoni Motor | 3-phase motor | 3-fase (standard) | IE3 | IE3 Premium Efficiency | 3SIE 80-8A-HS | Nee | 3SIEK 80-8A-HS (16 Nm) | 3SIEK 80-8A-HS | 80 | 0.18 | 8 | B5 | B5 (IM 3001) or derivatives | B5 flange | F (155°C) temperature rise-class B (max. 80K) | S1 (continuous) | -20 to +40°C | ≤ 1000 m.a.s.l. | 1 | IC411 (TEFC) | IP55 | No | 15.07 | 230 | 400 | 50 | ∆ | Y | 0.18 | 0.18 | 710 | 710 | 47.4 | 55.7 | 58.7 | 47.4 | 55.7 | 58.7 | 0.55 | 0.55 | 1.4 | 0.8 | 2.9 | 2.9 | 4.06 | 2.32 | 2.42 | 2.42 | 2.2 | 2.2 | 5.324 | 5.324 | 2.6 | 2.6 | 6.292 | 6.292 | 0.002933 |  | 6204 2Z C3 | 6204 2Z C3 | Service life lubrication | Drive-End | A (half-key) | CW or CCW | RAL 5010 (Gentian Blue) | Aluminium | Aluminium |  |  | M20 (1x) | To right | Ø19 x 40 mm | 6 x 6 x 32 mm | M6 | 0.51 | 0.42 | 0.17 | 0.15 | 0.2 | Inclusive PTC 140°C |  | 1108A002425AEZ3 | TD-221 | BV-204 | CV-104 | EN | Brake (IC411) (standard) | H2SP 80 | 16 Nm | No | 230 V AC | 207 V DC | B2-2P-250
Datasheet EN 3SIEK 80-8A2-HS B14A (0,18kW-230.400V-50Hz) | 1108A008625AGZ3 | Cantoni Motor | 3-phase motor | 3-fase (standard) | IE3 | IE3 Premium Efficiency | 3SIE 80-8A-HS | Nee | 3SIEK 80-8A2-HS (16 Nm) | 3SIEK 80-8A2-HS | 80 | 0.18 | 8 | B14A | B14 (IM 3601) or derivatives | B14A flange | F (155°C) temperature rise-class B (max. 80K) | S1 (continuous) | -20 to +40°C | ≤ 1000 m.a.s.l. | 1 | IC411 (TEFC) | IP55 | No | 14.71 | 230 | 400 | 50 | ∆ | Y | 0.18 | 0.18 | 710 | 710 | 47.4 | 55.7 | 58.7 | 47.4 | 55.7 | 58.7 | 0.55 | 0.55 | 1.4 | 0.8 | 2.9 | 2.9 | 4.06 | 2.32 | 2.42 | 2.42 | 2.2 | 2.2 | 5.324 | 5.324 | 2.6 | 2.6 | 6.292 | 6.292 | 0.002933 |  | 6204 2Z C3 | 6204 2Z C3 | Service life lubrication | Drive-End | A (half-key) | CW or CCW | RAL 5010 (Gentian Blue) | Aluminium | Aluminium |  |  | M20 (1x) | To right | Ø19 x 40 mm | 6 x 6 x 32 mm | M6 | 0.51 | 0.42 | 0.17 | 0.15 | 0.2 | Inclusive PTC 140°C |  | 1108A002625AEZ3 | TD-221 | BV-204 | CV-104 | EN | Brake (IC411) (standard) | H2SP 80 | 16 Nm | No | 230 V AC | 207 V DC | B2-2P-250
Datasheet EN 3SIEK 80-8A1-HS B14B (0,18kW-230.400V-50Hz) | 1108A008825AGZ3 | Cantoni Motor | 3-phase motor | 3-fase (standard) | IE3 | IE3 Premium Efficiency | 3SIE 80-8A-HS | Nee | 3SIEK 80-8A1-HS (16 Nm) | 3SIEK 80-8A1-HS | 80 | 0.18 | 8 | B14B | B14 (IM 3601) or derivatives | B14B flange | F (155°C) temperature rise-class B (max. 80K) | S1 (continuous) | -20 to +40°C | ≤ 1000 m.a.s.l. | 1 | IC411 (TEFC) | IP55 | No | 14.95 | 230 | 400 | 50 | ∆ | Y | 0.18 | 0.18 | 710 | 710 | 47.4 | 55.7 | 58.7 | 47.4 | 55.7 | 58.7 | 0.55 | 0.55 | 1.4 | 0.8 | 2.9 | 2.9 | 4.06 | 2.32 | 2.42 | 2.42 | 2.2 | 2.2 | 5.324 | 5.324 | 2.6 | 2.6 | 6.292 | 6.292 | 0.002933 |  | 6204 2Z C3 | 6204 2Z C3 | Service life lubrication | Drive-End | A (half-key) | CW or CCW | RAL 5010 (Gentian Blue) | Aluminium | Aluminium |  |  | M20 (1x) | To right | Ø19 x 40 mm | 6 x 6 x 32 mm | M6 | 0.51 | 0.42 | 0.17 | 0.15 | 0.2 | Inclusive PTC 140°C |  | 1108A002825AEZ3 | TD-221 | BV-204 | CV-104 | EN | Brake (IC411) (standard) | H2SP 80 | 16 Nm | No | 230 V AC | 207 V DC | B2-2P-250
Datasheet EN 3SIE 80-2B-HS B3 (1,1kW-230.400V-50Hz) | 1108B002025AGZ3 | Cantoni Motor | 3-phase motor | 3-fase (standard) | IE3 | IE3 Premium Efficiency | 3SIE 80-2B-HS | Ja | 3SIE 80-2B-HS (16 Nm) | 3SIE 80-2B-HS | 80 | 1.1 | 2 | B3 | B3 (IM 1001) or derivatives | Feet | F (155°C) temperature rise-class B (max. 80K) | S1 (continuous) | -20 to +40°C | ≤ 1000 m.a.s.l. | 1 | IC411 (TEFC) | IP55 | No | 15.5 | 230 | 400 | 50 | ∆ | Y | 1.1 | 1.1 | 2890 | 2890 | 82 | 83 | 83 | 82 | 83 | 83 | 0.77 | 0.77 | 4.3 | 2.5 | 9 | 9 | 38.7 | 22.5 | 3.63 | 3.63 | 5.1 | 5.1 | 18.513 | 18.513 | 4.7 | 4.7 | 17.061 | 17.061 | 0.00142 |  | 6204 2Z C3 | 6204 2Z C3 | Service life lubrication | Drive-End | A (half-key) | CW or CCW | RAL 5010 (Gentian Blue) | Aluminium | Aluminium | Aluminium (screwed) | Top | M20 (1x) | To right | Ø19 x 40 mm | 6 x 6 x 32 mm | M6 | 0.33 | 0.27 | 0.09 | 0.06 | 0.12 | Inclusive PTC 140°C |  | 1108B002025AEZ3 | TD-221 | BV-204 | CV-104 | EN | Brake (IC411) (standard) | H2SP 80 | 16 Nm | No | 230 V AC | 207 V DC | B2-2P-250
Datasheet EN 3SIEL 80-2B-HS B35 (1,1kW-230.400V-50Hz) | 1108B002125AGZ3 | Cantoni Motor | 3-phase motor | 3-fase (standard) | IE3 | IE3 Premium Efficiency | 3SIE 80-2B-HS | Nee | 3SIEL 80-2B-HS (16 Nm) | 3SIEL 80-2B-HS | 80 | 1.1 | 2 | B3/B5 | B35 (IM 2001) or derivatives | Feet and B5 flange | F (155°C) temperature rise-class B (max. 80K) | S1 (continuous) | -20 to +40°C | ≤ 1000 m.a.s.l. | 1 | IC411 (TEFC) | IP55 | No | 15.97 | 230 | 400 | 50 | ∆ | Y | 1.1 | 1.1 | 2890 | 2890 | 82 | 83 | 83 | 82 | 83 | 83 | 0.77 | 0.77 | 4.3 | 2.5 | 9 | 9 | 38.7 | 22.5 | 3.63 | 3.63 | 5.1 | 5.1 | 18.513 | 18.513 | 4.7 | 4.7 | 17.061 | 17.061 | 0.00142 |  | 6204 2Z C3 | 6204 2Z C3 | Service life lubrication | Drive-End | A (half-key) | CW or CCW | RAL 5010 (Gentian Blue) | Aluminium | Aluminium | Aluminium (screwed) | Top | M20 (1x) | To right | Ø19 x 40 mm | 6 x 6 x 32 mm | M6 | 0.33 | 0.27 | 0.09 | 0.06 | 0.12 | Inclusive PTC 140°C |  | 1108B002125AEZ3 | TD-221 | BV-204 | CV-104 | EN | Brake (IC411) (standard) | H2SP 80 | 16 Nm | No | 230 V AC | 207 V DC | B2-2P-250
Datasheet EN 3SIEL 80-2B2-HS B34A (1,1kW-230.400V-50Hz) | 1108B002225AGZ3 | Cantoni Motor | 3-phase motor | 3-fase (standard) | IE3 | IE3 Premium Efficiency | 3SIE 80-2B-HS | Nee | 3SIEL 80-2B2-HS (16 Nm) | 3SIEL 80-2B2-HS | 80 | 1.1 | 2 | B3/B14A | B34 (IM 2101) or derivatives | Feet and B14A flange | F (155°C) temperature rise-class B (max. 80K) | S1 (continuous) | -20 to +40°C | ≤ 1000 m.a.s.l. | 1 | IC411 (TEFC) | IP55 | No | 15.61 | 230 | 400 | 50 | ∆ | Y | 1.1 | 1.1 | 2890 | 2890 | 82 | 83 | 83 | 82 | 83 | 83 | 0.77 | 0.77 | 4.3 | 2.5 | 9 | 9 | 38.7 | 22.5 | 3.63 | 3.63 | 5.1 | 5.1 | 18.513 | 18.513 | 4.7 | 4.7 | 17.061 | 17.061 | 0.00142 |  | 6204 2Z C3 | 6204 2Z C3 | Service life lubrication | Drive-End | A (half-key) | CW or CCW | RAL 5010 (Gentian Blue) | Aluminium | Aluminium | Aluminium (screwed) | Top | M20 (1x) | To right | Ø19 x 40 mm | 6 x 6 x 32 mm | M6 | 0.33 | 0.27 | 0.09 | 0.06 | 0.12 | Inclusive PTC 140°C |  | 1108B002225AEZ3 | TD-221 | BV-204 | CV-104 | EN | Brake (IC411) (standard) | H2SP 80 | 16 Nm | No | 230 V AC | 207 V DC | B2-2P-250
Datasheet EN 3SIEL 80-2B1-HS B34B (1,1kW-230.400V-50Hz) | 1108B002325AGZ3 | Cantoni Motor | 3-phase motor | 3-fase (standard) | IE3 | IE3 Premium Efficiency | 3SIE 80-2B-HS | Nee | 3SIEL 80-2B1-HS (16 Nm) | 3SIEL 80-2B1-HS | 80 | 1.1 | 2 | B3/B14B | B34 (IM 2101) or derivatives | Feet and B14B flange | F (155°C) temperature rise-class B (max. 80K) | S1 (continuous) | -20 to +40°C | ≤ 1000 m.a.s.l. | 1 | IC411 (TEFC) | IP55 | No | 15.85 | 230 | 400 | 50 | ∆ | Y | 1.1 | 1.1 | 2890 | 2890 | 82 | 83 | 83 | 82 | 83 | 83 | 0.77 | 0.77 | 4.3 | 2.5 | 9 | 9 | 38.7 | 22.5 | 3.63 | 3.63 | 5.1 | 5.1 | 18.513 | 18.513 | 4.7 | 4.7 | 17.061 | 17.061 | 0.00142 |  | 6204 2Z C3 | 6204 2Z C3 | Service life lubrication | Drive-End | A (half-key) | CW or CCW | RAL 5010 (Gentian Blue) | Aluminium | Aluminium | Aluminium (screwed) | Top | M20 (1x) | To right | Ø19 x 40 mm | 6 x 6 x 32 mm | M6 | 0.33 | 0.27 | 0.09 | 0.06 | 0.12 | Inclusive PTC 140°C |  | 1108B002325AEZ3 | TD-221 | BV-204 | CV-104 | EN | Brake (IC411) (standard) | H2SP 80 | 16 Nm | No | 230 V AC | 207 V DC | B2-2P-250
Datasheet EN 3SIEK 80-2B-HS B5 (1,1kW-230.400V-50Hz) | 1108B002425AGZ3 | Cantoni Motor | 3-phase motor | 3-fase (standard) | IE3 | IE3 Premium Efficiency | 3SIE 80-2B-HS | Nee | 3SIEK 80-2B-HS (16 Nm) | 3SIEK 80-2B-HS | 80 | 1.1 | 2 | B5 | B5 (IM 3001) or derivatives | B5 flange | F (155°C) temperature rise-class B (max. 80K) | S1 (continuous) | -20 to +40°C | ≤ 1000 m.a.s.l. | 1 | IC411 (TEFC) | IP55 | No | 15.97 | 230 | 400 | 50 | ∆ | Y | 1.1 | 1.1 | 2890 | 2890 | 82 | 83 | 83 | 82 | 83 | 83 | 0.77 | 0.77 | 4.3 | 2.5 | 9 | 9 | 38.7 | 22.5 | 3.63 | 3.63 | 5.1 | 5.1 | 18.513 | 18.513 | 4.7 | 4.7 | 17.061 | 17.061 | 0.00142 |  | 6204 2Z C3 | 6204 2Z C3 | Service life lubrication | Drive-End | A (half-key) | CW or CCW | RAL 5010 (Gentian Blue) | Aluminium | Aluminium |  |  | M20 (1x) | To right | Ø19 x 40 mm | 6 x 6 x 32 mm | M6 | 0.33 | 0.27 | 0.09 | 0.06 | 0.12 | Inclusive PTC 140°C |  | 1108B002425AEZ3 | TD-221 | BV-204 | CV-104 | EN | Brake (IC411) (standard) | H2SP 80 | 16 Nm | No | 230 V AC | 207 V DC | B2-2P-250
Datasheet EN 3SIEK 80-2B2-HS B14A (1,1kW-230.400V-50Hz) | 1108B002625AGZ3 | Cantoni Motor | 3-phase motor | 3-fase (standard) | IE3 | IE3 Premium Efficiency | 3SIE 80-2B-HS | Nee | 3SIEK 80-2B2-HS (16 Nm) | 3SIEK 80-2B2-HS | 80 | 1.1 | 2 | B14A | B14 (IM 3601) or derivatives | B14A flange | F (155°C) temperature rise-class B (max. 80K) | S1 (continuous) | -20 to +40°C | ≤ 1000 m.a.s.l. | 1 | IC411 (TEFC) | IP55 | No | 15.61 | 230 | 400 | 50 | ∆ | Y | 1.1 | 1.1 | 2890 | 2890 | 82 | 83 | 83 | 82 | 83 | 83 | 0.77 | 0.77 | 4.3 | 2.5 | 9 | 9 | 38.7 | 22.5 | 3.63 | 3.63 | 5.1 | 5.1 | 18.513 | 18.513 | 4.7 | 4.7 | 17.061 | 17.061 | 0.00142 |  | 6204 2Z C3 | 6204 2Z C3 | Service life lubrication | Drive-End | A (half-key) | CW or CCW | RAL 5010 (Gentian Blue) | Aluminium | Aluminium |  |  | M20 (1x) | To right | Ø19 x 40 mm | 6 x 6 x 32 mm | M6 | 0.33 | 0.27 | 0.09 | 0.06 | 0.12 | Inclusive PTC 140°C |  | 1108B002625AEZ3 | TD-221 | BV-204 | CV-104 | EN | Brake (IC411) (standard) | H2SP 80 | 16 Nm | No | 230 V AC | 207 V DC | B2-2P-250
Datasheet EN 3SIEK 80-2B1-HS B14B (1,1kW-230.400V-50Hz) | 1108B002825AGZ3 | Cantoni Motor | 3-phase motor | 3-fase (standard) | IE3 | IE3 Premium Efficiency | 3SIE 80-2B-HS | Nee | 3SIEK 80-2B1-HS (16 Nm) | 3SIEK 80-2B1-HS | 80 | 1.1 | 2 | B14B | B14 (IM 3601) or derivatives | B14B flange | F (155°C) temperature rise-class B (max. 80K) | S1 (continuous) | -20 to +40°C | ≤ 1000 m.a.s.l. | 1 | IC411 (TEFC) | IP55 | No | 15.85 | 230 | 400 | 50 | ∆ | Y | 1.1 | 1.1 | 2890 | 2890 | 82 | 83 | 83 | 82 | 83 | 83 | 0.77 | 0.77 | 4.3 | 2.5 | 9 | 9 | 38.7 | 22.5 | 3.63 | 3.63 | 5.1 | 5.1 | 18.513 | 18.513 | 4.7 | 4.7 | 17.061 | 17.061 | 0.00142 |  | 6204 2Z C3 | 6204 2Z C3 | Service life lubrication | Drive-End | A (half-key) | CW or CCW | RAL 5010 (Gentian Blue) | Aluminium | Aluminium |  |  | M20 (1x) | To right | Ø19 x 40 mm | 6 x 6 x 32 mm | M6 | 0.33 | 0.27 | 0.09 | 0.06 | 0.12 | Inclusive PTC 140°C |  | 1108B002825AEZ3 | TD-221 | BV-204 | CV-104 | EN | Brake (IC411) (standard) | H2SP 80 | 16 Nm | No | 230 V AC | 207 V DC | B2-2P-250
Datasheet EN 3SIE 80-4B-HS B3 (0,75kW-230.400V-50Hz) | 1108B004025AGZ3 | Cantoni Motor | 3-phase motor | 3-fase (standard) | IE3 | IE3 Premium Efficiency | 3SIE 80-4B-HS | Ja | 3SIE 80-4B-HS (16 Nm) | 3SIE 80-4B-HS | 80 | 0.75 | 4 | B3 | B3 (IM 1001) or derivatives | Feet | F (155°C) temperature rise-class B (max. 80K) | S1 (continuous) | -20 to +40°C | ≤ 1000 m.a.s.l. | 1 | IC411 (TEFC) | IP55 | No | 14.6 | 230 | 400 | 50 | ∆ | Y | 0.75 | 0.75 | 1430 | 1430 | 81.5 | 82 | 82.5 | 81.5 | 82 | 82.5 | 0.64 | 0.64 | 3.6 | 2.1 | 5.7 | 5.7 | 20.52 | 11.97 | 5 | 5 | 3.8 | 3.8 | 19 | 19 | 3.8 | 3.8 | 19 | 19 | 0.00265 |  | 6204 2Z C3 | 6204 2Z C3 | Service life lubrication | Drive-End | A (half-key) | CW or CCW | RAL 5010 (Gentian Blue) | Aluminium | Aluminium | Aluminium (screwed) | Top | M20 (1x) | To right | Ø19 x 40 mm | 6 x 6 x 32 mm | M6 | 0.44 | 0.37 | 0.12 | 0.09 | 0.15 | Inclusive PTC 140°C |  | 1108B002025AEZ3 | TD-221 | BV-204 | CV-104 | EN | Brake (IC411) (standard) | H2SP 80 | 16 Nm | No | 230 V AC | 207 V DC | B2-2P-250
Datasheet EN 3SIEL 80-4B-HS B35 (0,75kW-230.400V-50Hz) | 1108B004125AGZ3 | Cantoni Motor | 3-phase motor | 3-fase (standard) | IE3 | IE3 Premium Efficiency | 3SIE 80-4B-HS | Nee | 3SIEL 80-4B-HS (16 Nm) | 3SIEL 80-4B-HS | 80 | 0.75 | 4 | B3/B5 | B35 (IM 2001) or derivatives | Feet and B5 flange | F (155°C) temperature rise-class B (max. 80K) | S1 (continuous) | -20 to +40°C | ≤ 1000 m.a.s.l. | 1 | IC411 (TEFC) | IP55 | No | 15.07 | 230 | 400 | 50 | ∆ | Y | 0.75 | 0.75 | 1430 | 1430 | 81.5 | 82 | 82.5 | 81.5 | 82 | 82.5 | 0.64 | 0.64 | 3.6 | 2.1 | 5.7 | 5.7 | 20.52 | 11.97 | 5 | 5 | 3.8 | 3.8 | 19 | 19 | 3.8 | 3.8 | 19 | 19 | 0.00265 |  | 6204 2Z C3 | 6204 2Z C3 | Service life lubrication | Drive-End | A (half-key) | CW or CCW | RAL 5010 (Gentian Blue) | Aluminium | Aluminium | Aluminium (screwed) | Top | M20 (1x) | To right | Ø19 x 40 mm | 6 x 6 x 32 mm | M6 | 0.44 | 0.37 | 0.12 | 0.09 | 0.15 | Inclusive PTC 140°C |  | 1108B002125AEZ3 | TD-221 | BV-204 | CV-104 | EN | Brake (IC411) (standard) | H2SP 80 | 16 Nm | No | 230 V AC | 207 V DC | B2-2P-250
Datasheet EN 3SIEL 80-4B2-HS B34A (0,75kW-230.400V-50Hz) | 1108B004225AGZ3 | Cantoni Motor | 3-phase motor | 3-fase (standard) | IE3 | IE3 Premium Efficiency | 3SIE 80-4B-HS | Nee | 3SIEL 80-4B2-HS (16 Nm) | 3SIEL 80-4B2-HS | 80 | 0.75 | 4 | B3/B14A | B34 (IM 2101) or derivatives | Feet and B14A flange | F (155°C) temperature rise-class B (max. 80K) | S1 (continuous) | -20 to +40°C | ≤ 1000 m.a.s.l. | 1 | IC411 (TEFC) | IP55 | No | 14.71 | 230 | 400 | 50 | ∆ | Y | 0.75 | 0.75 | 1430 | 1430 | 81.5 | 82 | 82.5 | 81.5 | 82 | 82.5 | 0.64 | 0.64 | 3.6 | 2.1 | 5.7 | 5.7 | 20.52 | 11.97 | 5 | 5 | 3.8 | 3.8 | 19 | 19 | 3.8 | 3.8 | 19 | 19 | 0.00265 |  | 6204 2Z C3 | 6204 2Z C3 | Service life lubrication | Drive-End | A (half-key) | CW or CCW | RAL 5010 (Gentian Blue) | Aluminium | Aluminium | Aluminium (screwed) | Top | M20 (1x) | To right | Ø19 x 40 mm | 6 x 6 x 32 mm | M6 | 0.44 | 0.37 | 0.12 | 0.09 | 0.15 | Inclusive PTC 140°C |  | 1108B002225AEZ3 | TD-221 | BV-204 | CV-104 | EN | Brake (IC411) (standard) | H2SP 80 | 16 Nm | No | 230 V AC | 207 V DC | B2-2P-250
Datasheet EN 3SIEL 80-4B1-HS B34B (0,75kW-230.400V-50Hz) | 1108B004325AGZ3 | Cantoni Motor | 3-phase motor | 3-fase (standard) | IE3 | IE3 Premium Efficiency | 3SIE 80-4B-HS | Nee | 3SIEL 80-4B1-HS (16 Nm) | 3SIEL 80-4B1-HS | 80 | 0.75 | 4 | B3/B14B | B34 (IM 2101) or derivatives | Feet and B14B flange | F (155°C) temperature rise-class B (max. 80K) | S1 (continuous) | -20 to +40°C | ≤ 1000 m.a.s.l. | 1 | IC411 (TEFC) | IP55 | No | 14.95 | 230 | 400 | 50 | ∆ | Y | 0.75 | 0.75 | 1430 | 1430 | 81.5 | 82 | 82.5 | 81.5 | 82 | 82.5 | 0.64 | 0.64 | 3.6 | 2.1 | 5.7 | 5.7 | 20.52 | 11.97 | 5 | 5 | 3.8 | 3.8 | 19 | 19 | 3.8 | 3.8 | 19 | 19 | 0.00265 |  | 6204 2Z C3 | 6204 2Z C3 | Service life lubrication | Drive-End | A (half-key) | CW or CCW | RAL 5010 (Gentian Blue) | Aluminium | Aluminium | Aluminium (screwed) | Top | M20 (1x) | To right | Ø19 x 40 mm | 6 x 6 x 32 mm | M6 | 0.44 | 0.37 | 0.12 | 0.09 | 0.15 | Inclusive PTC 140°C |  | 1108B002325AEZ3 | TD-221 | BV-204 | CV-104 | EN | Brake (IC411) (standard) | H2SP 80 | 16 Nm | No | 230 V AC | 207 V DC | B2-2P-250
Datasheet EN 3SIEK 80-4B-HS B5 (0,75kW-230.400V-50Hz) | 1108B004425AGZ3 | Cantoni Motor | 3-phase motor | 3-fase (standard) | IE3 | IE3 Premium Efficiency | 3SIE 80-4B-HS | Nee | 3SIEK 80-4B-HS (16 Nm) | 3SIEK 80-4B-HS | 80 | 0.75 | 4 | B5 | B5 (IM 3001) or derivatives | B5 flange | F (155°C) temperature rise-class B (max. 80K) | S1 (continuous) | -20 to +40°C | ≤ 1000 m.a.s.l. | 1 | IC411 (TEFC) | IP55 | No | 15.07 | 230 | 400 | 50 | ∆ | Y | 0.75 | 0.75 | 1430 | 1430 | 81.5 | 82 | 82.5 | 81.5 | 82 | 82.5 | 0.64 | 0.64 | 3.6 | 2.1 | 5.7 | 5.7 | 20.52 | 11.97 | 5 | 5 | 3.8 | 3.8 | 19 | 19 | 3.8 | 3.8 | 19 | 19 | 0.00265 |  | 6204 2Z C3 | 6204 2Z C3 | Service life lubrication | Drive-End | A (half-key) | CW or CCW | RAL 5010 (Gentian Blue) | Aluminium | Aluminium |  |  | M20 (1x) | To right | Ø19 x 40 mm | 6 x 6 x 32 mm | M6 | 0.44 | 0.37 | 0.12 | 0.09 | 0.15 | Inclusive PTC 140°C |  | 1108B002425AEZ3 | TD-221 | BV-204 | CV-104 | EN | Brake (IC411) (standard) | H2SP 80 | 16 Nm | No | 230 V AC | 207 V DC | B2-2P-250
Datasheet EN 3SIEK 80-4B2-HS B14A (0,75kW-230.400V-50Hz) | 1108B004625AGZ3 | Cantoni Motor | 3-phase motor | 3-fase (standard) | IE3 | IE3 Premium Efficiency | 3SIE 80-4B-HS | Nee | 3SIEK 80-4B2-HS (16 Nm) | 3SIEK 80-4B2-HS | 80 | 0.75 | 4 | B14A | B14 (IM 3601) or derivatives | B14A flange | F (155°C) temperature rise-class B (max. 80K) | S1 (continuous) | -20 to +40°C | ≤ 1000 m.a.s.l. | 1 | IC411 (TEFC) | IP55 | No | 14.71 | 230 | 400 | 50 | ∆ | Y | 0.75 | 0.75 | 1430 | 1430 | 81.5 | 82 | 82.5 | 81.5 | 82 | 82.5 | 0.64 | 0.64 | 3.6 | 2.1 | 5.7 | 5.7 | 20.52 | 11.97 | 5 | 5 | 3.8 | 3.8 | 19 | 19 | 3.8 | 3.8 | 19 | 19 | 0.00265 |  | 6204 2Z C3 | 6204 2Z C3 | Service life lubrication | Drive-End | A (half-key) | CW or CCW | RAL 5010 (Gentian Blue) | Aluminium | Aluminium |  |  | M20 (1x) | To right | Ø19 x 40 mm | 6 x 6 x 32 mm | M6 | 0.44 | 0.37 | 0.12 | 0.09 | 0.15 | Inclusive PTC 140°C |  | 1108B002625AEZ3 | TD-221 | BV-204 | CV-104 | EN | Brake (IC411) (standard) | H2SP 80 | 16 Nm | No | 230 V AC | 207 V DC | B2-2P-250
Datasheet EN 3SIEK 80-4B1-HS B14B (0,75kW-230.400V-50Hz) | 1108B004825AGZ3 | Cantoni Motor | 3-phase motor | 3-fase (standard) | IE3 | IE3 Premium Efficiency | 3SIE 80-4B-HS | Nee | 3SIEK 80-4B1-HS (16 Nm) | 3SIEK 80-4B1-HS | 80 | 0.75 | 4 | B14B | B14 (IM 3601) or derivatives | B14B flange | F (155°C) temperature rise-class B (max. 80K) | S1 (continuous) | -20 to +40°C | ≤ 1000 m.a.s.l. | 1 | IC411 (TEFC) | IP55 | No | 14.95 | 230 | 400 | 50 | ∆ | Y | 0.75 | 0.75 | 1430 | 1430 | 81.5 | 82 | 82.5 | 81.5 | 82 | 82.5 | 0.64 | 0.64 | 3.6 | 2.1 | 5.7 | 5.7 | 20.52 | 11.97 | 5 | 5 | 3.8 | 3.8 | 19 | 19 | 3.8 | 3.8 | 19 | 19 | 0.00265 |  | 6204 2Z C3 | 6204 2Z C3 | Service life lubrication | Drive-End | A (half-key) | CW or CCW | RAL 5010 (Gentian Blue) | Aluminium | Aluminium |  |  | M20 (1x) | To right | Ø19 x 40 mm | 6 x 6 x 32 mm | M6 | 0.44 | 0.37 | 0.12 | 0.09 | 0.15 | Inclusive PTC 140°C |  | 1108B002825AEZ3 | TD-221 | BV-204 | CV-104 | EN | Brake (IC411) (standard) | H2SP 80 | 16 Nm | No | 230 V AC | 207 V DC | B2-2P-250
Datasheet EN 3SIE 80-6B-HS B3 (0,55kW-230.400V-50Hz) | 1108B006025AGZ3 | Cantoni Motor | 3-phase motor | 3-fase (standard) | IE3 | IE3 Premium Efficiency | 3SIE 80-6B-HS | Ja | 3SIE 80-6B-HS (16 Nm) | 3SIE 80-6B-HS | 80 | 0.55 | 6 | B3 | B3 (IM 1001) or derivatives | Feet | F (155°C) temperature rise-class B (max. 80K) | S1 (continuous) | -20 to +40°C | ≤ 1000 m.a.s.l. | 1 | IC411 (TEFC) | IP55 | No | 16.1 | 230 | 400 | 50 | ∆ | Y | 0.55 | 0.55 | 960 | 960 | 71 | 76 | 77.2 | 71 | 76 | 77.2 | 0.57 | 0.57 | 3.1 | 1.8 | 5.1 | 5.1 | 15.81 | 9.18 | 5.45 | 5.45 | 3.6 | 3.6 | 19.62 | 19.62 | 3.6 | 3.6 | 19.62 | 19.62 | 0.003451 |  | 6204 2Z C3 | 6204 2Z C3 | Service life lubrication | Drive-End | A (half-key) | CW or CCW | RAL 5010 (Gentian Blue) | Aluminium | Aluminium | Aluminium (screwed) | Top | M20 (1x) | To right | Ø19 x 40 mm | 6 x 6 x 32 mm | M6 | 0.51 | 0.42 | 0.14 | 0.11 | 0.17 | Inclusive PTC 140°C |  | 1108B006025AEZ3 | TD-221 | BV-204 | CV-104 | EN | Brake (IC411) (standard) | H2SP 80 | 16 Nm | No | 230 V AC | 207 V DC | B2-2P-250
Datasheet EN 3SIEL 80-6B-HS B35 (0,55kW-230.400V-50Hz) | 1108B006125AGZ3 | Cantoni Motor | 3-phase motor | 3-fase (standard) | IE3 | IE3 Premium Efficiency | 3SIE 80-6B-HS | Nee | 3SIEL 80-6B-HS (16 Nm) | 3SIEL 80-6B-HS | 80 | 0.55 | 6 | B3/B5 | B35 (IM 2001) or derivatives | Feet and B5 flange | F (155°C) temperature rise-class B (max. 80K) | S1 (continuous) | -20 to +40°C | ≤ 1000 m.a.s.l. | 1 | IC411 (TEFC) | IP55 | No | 16.57 | 230 | 400 | 50 | ∆ | Y | 0.55 | 0.55 | 960 | 960 | 71 | 76 | 77.2 | 71 | 76 | 77.2 | 0.57 | 0.57 | 3.1 | 1.8 | 5.1 | 5.1 | 15.81 | 9.18 | 5.45 | 5.45 | 3.6 | 3.6 | 19.62 | 19.62 | 3.6 | 3.6 | 19.62 | 19.62 | 0.003451 |  | 6204 2Z C3 | 6204 2Z C3 | Service life lubrication | Drive-End | A (half-key) | CW or CCW | RAL 5010 (Gentian Blue) | Aluminium | Aluminium | Aluminium (screwed) | Top | M20 (1x) | To right | Ø19 x 40 mm | 6 x 6 x 32 mm | M6 | 0.51 | 0.42 | 0.14 | 0.11 | 0.17 | Inclusive PTC 140°C |  | 1108B006125AEZ3 | TD-221 | BV-204 | CV-104 | EN | Brake (IC411) (standard) | H2SP 80 | 16 Nm | No | 230 V AC | 207 V DC | B2-2P-250
Datasheet EN 3SIEL 80-6B2-HS B34A (0,55kW-230.400V-50Hz) | 1108B006225AGZ3 | Cantoni Motor | 3-phase motor | 3-fase (standard) | IE3 | IE3 Premium Efficiency | 3SIE 80-6B-HS | Nee | 3SIEL 80-6B2-HS (16 Nm) | 3SIEL 80-6B2-HS | 80 | 0.55 | 6 | B3/B14A | B34 (IM 2101) or derivatives | Feet and B14A flange | F (155°C) temperature rise-class B (max. 80K) | S1 (continuous) | -20 to +40°C | ≤ 1000 m.a.s.l. | 1 | IC411 (TEFC) | IP55 | No | 16.21 | 230 | 400 | 50 | ∆ | Y | 0.55 | 0.55 | 960 | 960 | 71 | 76 | 77.2 | 71 | 76 | 77.2 | 0.57 | 0.57 | 3.1 | 1.8 | 5.1 | 5.1 | 15.81 | 9.18 | 5.45 | 5.45 | 3.6 | 3.6 | 19.62 | 19.62 | 3.6 | 3.6 | 19.62 | 19.62 | 0.003451 |  | 6204 2Z C3 | 6204 2Z C3 | Service life lubrication | Drive-End | A (half-key) | CW or CCW | RAL 5010 (Gentian Blue) | Aluminium | Aluminium | Aluminium (screwed) | Top | M20 (1x) | To right | Ø19 x 40 mm | 6 x 6 x 32 mm | M6 | 0.51 | 0.42 | 0.14 | 0.11 | 0.17 | Inclusive PTC 140°C |  | 1108B006225AEZ3 | TD-221 | BV-204 | CV-104 | EN | Brake (IC411) (standard) | H2SP 80 | 16 Nm | No | 230 V AC | 207 V DC | B2-2P-250
Datasheet EN 3SIEL 80-6B1-HS B34B (0,55kW-230.400V-50Hz) | 1108B006325AGZ3 | Cantoni Motor | 3-phase motor | 3-fase (standard) | IE3 | IE3 Premium Efficiency | 3SIE 80-6B-HS | Nee | 3SIEL 80-6B1-HS (16 Nm) | 3SIEL 80-6B1-HS | 80 | 0.55 | 6 | B3/B14B | B34 (IM 2101) or derivatives | Feet and B14B flange | F (155°C) temperature rise-class B (max. 80K) | S1 (continuous) | -20 to +40°C | ≤ 1000 m.a.s.l. | 1 | IC411 (TEFC) | IP55 | No | 16.45 | 230 | 400 | 50 | ∆ | Y | 0.55 | 0.55 | 960 | 960 | 71 | 76 | 77.2 | 71 | 76 | 77.2 | 0.57 | 0.57 | 3.1 | 1.8 | 5.1 | 5.1 | 15.81 | 9.18 | 5.45 | 5.45 | 3.6 | 3.6 | 19.62 | 19.62 | 3.6 | 3.6 | 19.62 | 19.62 | 0.003451 |  | 6204 2Z C3 | 6204 2Z C3 | Service life lubrication | Drive-End | A (half-key) | CW or CCW | RAL 5010 (Gentian Blue) | Aluminium | Aluminium | Aluminium (screwed) | Top | M20 (1x) | To right | Ø19 x 40 mm | 6 x 6 x 32 mm | M6 | 0.51 | 0.42 | 0.14 | 0.11 | 0.17 | Inclusive PTC 140°C |  | 1108B006325AEZ3 | TD-221 | BV-204 | CV-104 | EN | Brake (IC411) (standard) | H2SP 80 | 16 Nm | No | 230 V AC | 207 V DC | B2-2P-250
Datasheet EN 3SIEK 80-6B-HS B5 (0,55kW-230.400V-50Hz) | 1108B006425AGZ3 | Cantoni Motor | 3-phase motor | 3-fase (standard) | IE3 | IE3 Premium Efficiency | 3SIE 80-6B-HS | Nee | 3SIEK 80-6B-HS (16 Nm) | 3SIEK 80-6B-HS | 80 | 0.55 | 6 | B5 | B5 (IM 3001) or derivatives | B5 flange | F (155°C) temperature rise-class B (max. 80K) | S1 (continuous) | -20 to +40°C | ≤ 1000 m.a.s.l. | 1 | IC411 (TEFC) | IP55 | No | 16.57 | 230 | 400 | 50 | ∆ | Y | 0.55 | 0.55 | 960 | 960 | 71 | 76 | 77.2 | 71 | 76 | 77.2 | 0.57 | 0.57 | 3.1 | 1.8 | 5.1 | 5.1 | 15.81 | 9.18 | 5.45 | 5.45 | 3.6 | 3.6 | 19.62 | 19.62 | 3.6 | 3.6 | 19.62 | 19.62 | 0.003451 |  | 6204 2Z C3 | 6204 2Z C3 | Service life lubrication | Drive-End | A (half-key) | CW or CCW | RAL 5010 (Gentian Blue) | Aluminium | Aluminium |  |  | M20 (1x) | To right | Ø19 x 40 mm | 6 x 6 x 32 mm | M6 | 0.51 | 0.42 | 0.14 | 0.11 | 0.17 | Inclusive PTC 140°C |  | 1108B006425AEZ3 | TD-221 | BV-204 | CV-104 | EN | Brake (IC411) (standard) | H2SP 80 | 16 Nm | No | 230 V AC | 207 V DC | B2-2P-250
Datasheet EN 3SIEK 80-6B2-HS B14A (0,55kW-230.400V-50Hz) | 1108B006625AGZ3 | Cantoni Motor | 3-phase motor | 3-fase (standard) | IE3 | IE3 Premium Efficiency | 3SIE 80-6B-HS | Nee | 3SIEK 80-6B2-HS (16 Nm) | 3SIEK 80-6B2-HS | 80 | 0.55 | 6 | B14A | B14 (IM 3601) or derivatives | B14A flange | F (155°C) temperature rise-class B (max. 80K) | S1 (continuous) | -20 to +40°C | ≤ 1000 m.a.s.l. | 1 | IC411 (TEFC) | IP55 | No | 16.21 | 230 | 400 | 50 | ∆ | Y | 0.55 | 0.55 | 960 | 960 | 71 | 76 | 77.2 | 71 | 76 | 77.2 | 0.57 | 0.57 | 3.1 | 1.8 | 5.1 | 5.1 | 15.81 | 9.18 | 5.45 | 5.45 | 3.6 | 3.6 | 19.62 | 19.62 | 3.6 | 3.6 | 19.62 | 19.62 | 0.003451 |  | 6204 2Z C3 | 6204 2Z C3 | Service life lubrication | Drive-End | A (half-key) | CW or CCW | RAL 5010 (Gentian Blue) | Aluminium | Aluminium |  |  | M20 (1x) | To right | Ø19 x 40 mm | 6 x 6 x 32 mm | M6 | 0.51 | 0.42 | 0.14 | 0.11 | 0.17 | Inclusive PTC 140°C |  | 1108B006625AEZ3 | TD-221 | BV-204 | CV-104 | EN | Brake (IC411) (standard) | H2SP 80 | 16 Nm | No | 230 V AC | 207 V DC | B2-2P-250
Datasheet EN 3SIEK 80-6B1-HS B14B (0,55kW-230.400V-50Hz) | 1108B006825AGZ3 | Cantoni Motor | 3-phase motor | 3-fase (standard) | IE3 | IE3 Premium Efficiency | 3SIE 80-6B-HS | Nee | 3SIEK 80-6B1-HS (16 Nm) | 3SIEK 80-6B1-HS | 80 | 0.55 | 6 | B14B | B14 (IM 3601) or derivatives | B14B flange | F (155°C) temperature rise-class B (max. 80K) | S1 (continuous) | -20 to +40°C | ≤ 1000 m.a.s.l. | 1 | IC411 (TEFC) | IP55 | No | 16.45 | 230 | 400 | 50 | ∆ | Y | 0.55 | 0.55 | 960 | 960 | 71 | 76 | 77.2 | 71 | 76 | 77.2 | 0.57 | 0.57 | 3.1 | 1.8 | 5.1 | 5.1 | 15.81 | 9.18 | 5.45 | 5.45 | 3.6 | 3.6 | 19.62 | 19.62 | 3.6 | 3.6 | 19.62 | 19.62 | 0.003451 |  | 6204 2Z C3 | 6204 2Z C3 | Service life lubrication | Drive-End | A (half-key) | CW or CCW | RAL 5010 (Gentian Blue) | Aluminium | Aluminium |  |  | M20 (1x) | To right | Ø19 x 40 mm | 6 x 6 x 32 mm | M6 | 0.51 | 0.42 | 0.14 | 0.11 | 0.17 | Inclusive PTC 140°C |  | 1108B006825AEZ3 | TD-221 | BV-204 | CV-104 | EN | Brake (IC411) (standard) | H2SP 80 | 16 Nm | No | 230 V AC | 207 V DC | B2-2P-250
Datasheet EN 3SIE 80-8B-HS B3 (0,25kW-230.400V-50Hz) | 1108B008025AGZ3 | Cantoni Motor | 3-phase motor | 3-fase (standard) | IE3 | IE3 Premium Efficiency | 3SIE 80-8B-HS | Ja | 3SIE 80-8B-HS (16 Nm) | 3SIE 80-8B-HS | 80 | 0.25 | 8 | B3 | B3 (IM 1001) or derivatives | Feet | F (155°C) temperature rise-class B (max. 80K) | S1 (continuous) | -20 to +40°C | ≤ 1000 m.a.s.l. | 1 | IC411 (TEFC) | IP55 | No | 16.3 | 230 | 400 | 50 | ∆ | Y | 0.25 | 0.25 | 700 | 700 | 56.1 | 63.2 | 64.1 | 56.1 | 63.2 | 64.1 | 0.56 | 0.56 | 1.7 | 1 | 3 | 3 | 5.1 | 3 | 3.41 | 3.41 | 2.2 | 2.2 | 7.502 | 7.502 | 2.5 | 2.5 | 8.525 | 8.525 | 0.00345 |  | 6204 2Z C3 | 6204 2Z C3 | Service life lubrication | Drive-End | A (half-key) | CW or CCW | RAL 5010 (Gentian Blue) | Aluminium | Aluminium | Aluminium | Top | M20 (1x) | To right | Ø19 x 40 mm | 6 x 6 x 32 mm | M6 | 0.51 | 0.42 | 0.17 | 0.15 | 0.2 | Inclusive PTC 140°C |  | 1108B006025AEZ3 | TD-221 | BV-204 | CV-104 | EN | Brake (IC411) (standard) | H2SP 80 | 16 Nm | No | 230 V AC | 207 V DC | B2-2P-250
Datasheet EN 3SIEL 80-8B-HS B35 (0,25kW-230.400V-50Hz) | 1108B008125AGZ3 | Cantoni Motor | 3-phase motor | 3-fase (standard) | IE3 | IE3 Premium Efficiency | 3SIE 80-8B-HS | Nee | 3SIEL 80-8B-HS (16 Nm) | 3SIEL 80-8B-HS | 80 | 0.25 | 8 | B3/B5 | B35 (IM 2001) or derivatives | Feet and B5 flange | F (155°C) temperature rise-class B (max. 80K) | S1 (continuous) | -20 to +40°C | ≤ 1000 m.a.s.l. | 1 | IC411 (TEFC) | IP55 | No | 16.77 | 230 | 400 | 50 | ∆ | Y | 0.25 | 0.25 | 700 | 700 | 56.1 | 63.2 | 64.1 | 56.1 | 63.2 | 64.1 | 0.56 | 0.56 | 1.7 | 1 | 3 | 3 | 5.1 | 3 | 3.41 | 3.41 | 2.2 | 2.2 | 7.502 | 7.502 | 2.5 | 2.5 | 8.525 | 8.525 | 0.00345 |  | 6204 2Z C3 | 6204 2Z C3 | Service life lubrication | Drive-End | A (half-key) | CW or CCW | RAL 5010 (Gentian Blue) | Aluminium | Aluminium | Aluminium | Top | M20 (1x) | To right | Ø19 x 40 mm | 6 x 6 x 32 mm | M6 | 0.51 | 0.42 | 0.17 | 0.15 | 0.2 | Inclusive PTC 140°C |  | 1108B006125AEZ3 | TD-221 | BV-204 | CV-104 | EN | Brake (IC411) (standard) | H2SP 80 | 16 Nm | No | 230 V AC | 207 V DC | B2-2P-250
Datasheet EN 3SIEL 80-8B2-HS B34A (0,25kW-230.400V-50Hz) | 1108B008225AGZ3 | Cantoni Motor | 3-phase motor | 3-fase (standard) | IE3 | IE3 Premium Efficiency | 3SIE 80-8B-HS | Nee | 3SIEL 80-8B2-HS (16 Nm) | 3SIEL 80-8B2-HS | 80 | 0.25 | 8 | B3/B14A | B34 (IM 2101) or derivatives | Feet and B14A flange | F (155°C) temperature rise-class B (max. 80K) | S1 (continuous) | -20 to +40°C | ≤ 1000 m.a.s.l. | 1 | IC411 (TEFC) | IP55 | No | 16.41 | 230 | 400 | 50 | ∆ | Y | 0.25 | 0.25 | 700 | 700 | 56.1 | 63.2 | 64.1 | 56.1 | 63.2 | 64.1 | 0.56 | 0.56 | 1.7 | 1 | 3 | 3 | 5.1 | 3 | 3.41 | 3.41 | 2.2 | 2.2 | 7.502 | 7.502 | 2.5 | 2.5 | 8.525 | 8.525 | 0.00345 |  | 6204 2Z C3 | 6204 2Z C3 | Service life lubrication | Drive-End | A (half-key) | CW or CCW | RAL 5010 (Gentian Blue) | Aluminium | Aluminium | Aluminium | Top | M20 (1x) | To right | Ø19 x 40 mm | 6 x 6 x 32 mm | M6 | 0.51 | 0.42 | 0.17 | 0.15 | 0.2 | Inclusive PTC 140°C |  | 1108B006225AEZ3 | TD-221 | BV-204 | CV-104 | EN | Brake (IC411) (standard) | H2SP 80 | 16 Nm | No | 230 V AC | 207 V DC | B2-2P-250
Datasheet EN 3SIEL 80-8B1-HS B34B (0,25kW-230.400V-50Hz) | 1108B008325AGZ3 | Cantoni Motor | 3-phase motor | 3-fase (standard) | IE3 | IE3 Premium Efficiency | 3SIE 80-8B-HS | Nee | 3SIEL 80-8B1-HS (16 Nm) | 3SIEL 80-8B1-HS | 80 | 0.25 | 8 | B3/B14B | B34 (IM 2101) or derivatives | Feet and B14B flange | F (155°C) temperature rise-class B (max. 80K) | S1 (continuous) | -20 to +40°C | ≤ 1000 m.a.s.l. | 1 | IC411 (TEFC) | IP55 | No | 16.65 | 230 | 400 | 50 | ∆ | Y | 0.25 | 0.25 | 700 | 700 | 56.1 | 63.2 | 64.1 | 56.1 | 63.2 | 64.1 | 0.56 | 0.56 | 1.7 | 1 | 3 | 3 | 5.1 | 3 | 3.41 | 3.41 | 2.2 | 2.2 | 7.502 | 7.502 | 2.5 | 2.5 | 8.525 | 8.525 | 0.00345 |  | 6204 2Z C3 | 6204 2Z C3 | Service life lubrication | Drive-End | A (half-key) | CW or CCW | RAL 5010 (Gentian Blue) | Aluminium | Aluminium | Aluminium | Top | M20 (1x) | To right | Ø19 x 40 mm | 6 x 6 x 32 mm | M6 | 0.51 | 0.42 | 0.17 | 0.15 | 0.2 | Inclusive PTC 140°C |  | 1108B006325AEZ3 | TD-221 | BV-204 | CV-104 | EN | Brake (IC411) (standard) | H2SP 80 | 16 Nm | No | 230 V AC | 207 V DC | B2-2P-250
Datasheet EN 3SIEK 80-8B-HS B5 (0,25kW-230.400V-50Hz) | 1108B008425AGZ3 | Cantoni Motor | 3-phase motor | 3-fase (standard) | IE3 | IE3 Premium Efficiency | 3SIE 80-8B-HS | Nee | 3SIEK 80-8B-HS (16 Nm) | 3SIEK 80-8B-HS | 80 | 0.25 | 8 | B5 | B5 (IM 3001) or derivatives | B5 flange | F (155°C) temperature rise-class B (max. 80K) | S1 (continuous) | -20 to +40°C | ≤ 1000 m.a.s.l. | 1 | IC411 (TEFC) | IP55 | No | 16.77 | 230 | 400 | 50 | ∆ | Y | 0.25 | 0.25 | 700 | 700 | 56.1 | 63.2 | 64.1 | 56.1 | 63.2 | 64.1 | 0.56 | 0.56 | 1.7 | 1 | 3 | 3 | 5.1 | 3 | 3.41 | 3.41 | 2.2 | 2.2 | 7.502 | 7.502 | 2.5 | 2.5 | 8.525 | 8.525 | 0.00345 |  | 6204 2Z C3 | 6204 2Z C3 | Service life lubrication | Drive-End | A (half-key) | CW or CCW | RAL 5010 (Gentian Blue) | Aluminium | Aluminium |  |  | M20 (1x) | To right | Ø19 x 40 mm | 6 x 6 x 32 mm | M6 | 0.51 | 0.42 | 0.17 | 0.15 | 0.2 | Inclusive PTC 140°C |  | 1108B006425AEZ3 | TD-221 | BV-204 | CV-104 | EN | Brake (IC411) (standard) | H2SP 80 | 16 Nm | No | 230 V AC | 207 V DC | B2-2P-250
Datasheet EN 3SIEK 80-8B2-HS B14A (0,25kW-230.400V-50Hz) | 1108B008625AGZ3 | Cantoni Motor | 3-phase motor | 3-fase (standard) | IE3 | IE3 Premium Efficiency | 3SIE 80-8B-HS | Nee | 3SIEK 80-8B2-HS (16 Nm) | 3SIEK 80-8B2-HS | 80 | 0.25 | 8 | B14A | B14 (IM 3601) or derivatives | B14A flange | F (155°C) temperature rise-class B (max. 80K) | S1 (continuous) | -20 to +40°C | ≤ 1000 m.a.s.l. | 1 | IC411 (TEFC) | IP55 | No | 16.41 | 230 | 400 | 50 | ∆ | Y | 0.25 | 0.25 | 700 | 700 | 56.1 | 63.2 | 64.1 | 56.1 | 63.2 | 64.1 | 0.56 | 0.56 | 1.7 | 1 | 3 | 3 | 5.1 | 3 | 3.41 | 3.41 | 2.2 | 2.2 | 7.502 | 7.502 | 2.5 | 2.5 | 8.525 | 8.525 | 0.00345 |  | 6204 2Z C3 | 6204 2Z C3 | Service life lubrication | Drive-End | A (half-key) | CW or CCW | RAL 5010 (Gentian Blue) | Aluminium | Aluminium |  |  | M20 (1x) | To right | Ø19 x 40 mm | 6 x 6 x 32 mm | M6 | 0.51 | 0.42 | 0.17 | 0.15 | 0.2 | Inclusive PTC 140°C |  | 1108B006625AEZ3 | TD-221 | BV-204 | CV-104 | EN | Brake (IC411) (standard) | H2SP 80 | 16 Nm | No | 230 V AC | 207 V DC | B2-2P-250
Datasheet EN 3SIEK 80-8B1-HS B14B (0,25kW-230.400V-50Hz) | 1108B008825AGZ3 | Cantoni Motor | 3-phase motor | 3-fase (standard) | IE3 | IE3 Premium Efficiency | 3SIE 80-8B-HS | Nee | 3SIEK 80-8B1-HS (16 Nm) | 3SIEK 80-8B1-HS | 80 | 0.25 | 8 | B14B | B14 (IM 3601) or derivatives | B14B flange | F (155°C) temperature rise-class B (max. 80K) | S1 (continuous) | -20 to +40°C | ≤ 1000 m.a.s.l. | 1 | IC411 (TEFC) | IP55 | No | 16.65 | 230 | 400 | 50 | ∆ | Y | 0.25 | 0.25 | 700 | 700 | 56.1 | 63.2 | 64.1 | 56.1 | 63.2 | 64.1 | 0.56 | 0.56 | 1.7 | 1 | 3 | 3 | 5.1 | 3 | 3.41 | 3.41 | 2.2 | 2.2 | 7.502 | 7.502 | 2.5 | 2.5 | 8.525 | 8.525 | 0.00345 |  | 6204 2Z C3 | 6204 2Z C3 | Service life lubrication | Drive-End | A (half-key) | CW or CCW | RAL 5010 (Gentian Blue) | Aluminium | Aluminium |  |  | M20 (1x) | To right | Ø19 x 40 mm | 6 x 6 x 32 mm | M6 | 0.51 | 0.42 | 0.17 | 0.15 | 0.2 | Inclusive PTC 140°C |  | 1108B006825AEZ3 | TD-221 | BV-204 | CV-104 | EN | Brake (IC411) (standard) | H2SP 80 | 16 Nm | No | 230 V AC | 207 V DC | B2-2P-250
Datasheet EN 3SIE 80x-2C-HS B3 (1,5kW-230.400V-50Hz) | 1108XC02025AGZ3 | Cantoni Motor | 3-phase motor | 3-fase (standard) | IE3 | IE3 Premium Efficiency | 3SIE 80x-2C-HS | Ja | 3SIE 80x-2C-HS (16 Nm) | 3SIE 80x-2C-HS | 80 | 1.5 | 2 | B3 | B3 (IM 1001) or derivatives | Feet | F (155°C) temperature rise-class B (max. 80K) | S1 (continuous) | -20 to +40°C | ≤ 1000 m.a.s.l. | 1 | IC411 (TEFC) | IP55 | No | 18.8 | 230 | 400 | 50 | ∆ | Y | 1.5 | 1.5 | 2880 | 2880 | 82 | 84 | 84.2 | 82 | 84 | 84.2 | 0.82 | 0.82 | 5.45 | 3.15 | 6.1 | 6.1 | 33.245 | 19.215 | 5 | 5 | 3.3 | 3.3 | 16.5 | 16.5 | 3 | 3 | 15 | 15 | 0.0021 |  | 6204 2Z C3 | 6204 2Z C3 | Service life lubrication | Drive-End | A (half-key) | CW or CCW | RAL 5010 (Gentian Blue) | Aluminium | Aluminium | Aluminium | Top | M20 (1x) | To right | Ø19 x 40 mm | 6 x 6 x 32 mm | M6 | 0.33 | 0.27 | 0.09 | 0.06 | 0.12 | Inclusive PTC 140°C |  | 1108XC02025AEZ3 | TD-221 | BV-204 | CV-104 | EN | Brake (IC411) (standard) | H2SP 80 | 16 Nm | No | 230 V AC | 207 V DC | B2-2P-250
Datasheet EN 3SIEL 80x-2C-HS B35 (1,5kW-230.400V-50Hz) | 1108XC02125AGZ3 | Cantoni Motor | 3-phase motor | 3-fase (standard) | IE3 | IE3 Premium Efficiency | 3SIE 80x-2C-HS | Nee | 3SIEL 80x-2C-HS (16 Nm) | 3SIEL 80x-2C-HS | 80 | 1.5 | 2 | B3/B5 | B35 (IM 2001) or derivatives | Feet and B5 flange | F (155°C) temperature rise-class B (max. 80K) | S1 (continuous) | -20 to +40°C | ≤ 1000 m.a.s.l. | 1 | IC411 (TEFC) | IP55 | No | 19.27 | 230 | 400 | 50 | ∆ | Y | 1.5 | 1.5 | 2880 | 2880 | 82 | 84 | 84.2 | 82 | 84 | 84.2 | 0.82 | 0.82 | 5.45 | 3.15 | 6.1 | 6.1 | 33.245 | 19.215 | 5 | 5 | 3.3 | 3.3 | 16.5 | 16.5 | 3 | 3 | 15 | 15 | 0.0021 |  | 6204 2Z C3 | 6204 2Z C3 | Service life lubrication | Drive-End | A (half-key) | CW or CCW | RAL 5010 (Gentian Blue) | Aluminium | Aluminium | Aluminium | Top | M20 (1x) | To right | Ø19 x 40 mm | 6 x 6 x 32 mm | M6 | 0.33 | 0.27 | 0.09 | 0.06 | 0.12 | Inclusive PTC 140°C |  | 1108XC02125AEZ3 | TD-221 | BV-204 | CV-104 | EN | Brake (IC411) (standard) | H2SP 80 | 16 Nm | No | 230 V AC | 207 V DC | B2-2P-250
Datasheet EN 3SIEL 80x-2C2-HS B34A (1,5kW-230.400V-50Hz) | 1108XC02225AGZ3 | Cantoni Motor | 3-phase motor | 3-fase (standard) | IE3 | IE3 Premium Efficiency | 3SIE 80x-2C-HS | Nee | 3SIEL 80x-2C2-HS (16 Nm) | 3SIEL 80x-2C2-HS | 80 | 1.5 | 2 | B3/B14A | B34 (IM 2101) or derivatives | Feet and B14A flange | F (155°C) temperature rise-class B (max. 80K) | S1 (continuous) | -20 to +40°C | ≤ 1000 m.a.s.l. | 1 | IC411 (TEFC) | IP55 | No | 18.91 | 230 | 400 | 50 | ∆ | Y | 1.5 | 1.5 | 2880 | 2880 | 82 | 84 | 84.2 | 82 | 84 | 84.2 | 0.82 | 0.82 | 5.45 | 3.15 | 6.1 | 6.1 | 33.245 | 19.215 | 5 | 5 | 3.3 | 3.3 | 16.5 | 16.5 | 3 | 3 | 15 | 15 | 0.0021 |  | 6204 2Z C3 | 6204 2Z C3 | Service life lubrication | Drive-End | A (half-key) | CW or CCW | RAL 5010 (Gentian Blue) | Aluminium | Aluminium | Aluminium | Top | M20 (1x) | To right | Ø19 x 40 mm | 6 x 6 x 32 mm | M6 | 0.33 | 0.27 | 0.09 | 0.06 | 0.12 | Inclusive PTC 140°C |  | 1108XC02225AEZ3 | TD-221 | BV-204 | CV-104 | EN | Brake (IC411) (standard) | H2SP 80 | 16 Nm | No | 230 V AC | 207 V DC | B2-2P-250
Datasheet EN 3SIEL 80x-2C1-HS B34B (1,5kW-230.400V-50Hz) | 1108XC02325AGZ3 | Cantoni Motor | 3-phase motor | 3-fase (standard) | IE3 | IE3 Premium Efficiency | 3SIE 80x-2C-HS | Nee | 3SIEL 80x-2C1-HS (16 Nm) | 3SIEL 80x-2C1-HS | 80 | 1.5 | 2 | B3/B14B | B34 (IM 2101) or derivatives | Feet and B14B flange | F (155°C) temperature rise-class B (max. 80K) | S1 (continuous) | -20 to +40°C | ≤ 1000 m.a.s.l. | 1 | IC411 (TEFC) | IP55 | No | 19.15 | 230 | 400 | 50 | ∆ | Y | 1.5 | 1.5 | 2880 | 2880 | 82 | 84 | 84.2 | 82 | 84 | 84.2 | 0.82 | 0.82 | 5.45 | 3.15 | 6.1 | 6.1 | 33.245 | 19.215 | 5 | 5 | 3.3 | 3.3 | 16.5 | 16.5 | 3 | 3 | 15 | 15 | 0.0021 |  | 6204 2Z C3 | 6204 2Z C3 | Service life lubrication | Drive-End | A (half-key) | CW or CCW | RAL 5010 (Gentian Blue) | Aluminium | Aluminium | Aluminium | Top | M20 (1x) | To right | Ø19 x 40 mm | 6 x 6 x 32 mm | M6 | 0.33 | 0.27 | 0.09 | 0.06 | 0.12 | Inclusive PTC 140°C |  | 1108XC02325AEZ3 | TD-221 | BV-204 | CV-104 | EN | Brake (IC411) (standard) | H2SP 80 | 16 Nm | No | 230 V AC | 207 V DC | B2-2P-250
Datasheet EN 3SIEK 80x-2C-HS B5 (1,5kW-230.400V-50Hz) | 1108XC02425AGZ3 | Cantoni Motor | 3-phase motor | 3-fase (standard) | IE3 | IE3 Premium Efficiency | 3SIE 80x-2C-HS | Nee | 3SIEK 80x-2C-HS (16 Nm) | 3SIEK 80x-2C-HS | 80 | 1.5 | 2 | B5 | B5 (IM 3001) or derivatives | B5 flange | F (155°C) temperature rise-class B (max. 80K) | S1 (continuous) | -20 to +40°C | ≤ 1000 m.a.s.l. | 1 | IC411 (TEFC) | IP55 | No | 19.27 | 230 | 400 | 50 | ∆ | Y | 1.5 | 1.5 | 2880 | 2880 | 82 | 84 | 84.2 | 82 | 84 | 84.2 | 0.82 | 0.82 | 5.45 | 3.15 | 6.1 | 6.1 | 33.245 | 19.215 | 5 | 5 | 3.3 | 3.3 | 16.5 | 16.5 | 3 | 3 | 15 | 15 | 0.0021 |  | 6204 2Z C3 | 6204 2Z C3 | Service life lubrication | Drive-End | A (half-key) | CW or CCW | RAL 5010 (Gentian Blue) | Aluminium | Aluminium |  |  | M20 (1x) | To right | Ø19 x 40 mm | 6 x 6 x 32 mm | M6 | 0.33 | 0.27 | 0.09 | 0.06 | 0.12 | Inclusive PTC 140°C |  | 1108XC02425AEZ3 | TD-221 | BV-204 | CV-104 | EN | Brake (IC411) (standard) | H2SP 80 | 16 Nm | No | 230 V AC | 207 V DC | B2-2P-250
Datasheet EN 3SIEK 80x-2C2-HS B14A (1,5kW-230.400V-50Hz) | 1108XC02625AGZ3 | Cantoni Motor | 3-phase motor | 3-fase (standard) | IE3 | IE3 Premium Efficiency | 3SIE 80x-2C-HS | Nee | 3SIEK 80x-2C2-HS (16 Nm) | 3SIEK 80x-2C2-HS | 80 | 1.5 | 2 | B14A | B14 (IM 3601) or derivatives | B14A flange | F (155°C) temperature rise-class B (max. 80K) | S1 (continuous) | -20 to +40°C | ≤ 1000 m.a.s.l. | 1 | IC411 (TEFC) | IP55 | No | 18.91 | 230 | 400 | 50 | ∆ | Y | 1.5 | 1.5 | 2880 | 2880 | 82 | 84 | 84.2 | 82 | 84 | 84.2 | 0.82 | 0.82 | 5.45 | 3.15 | 6.1 | 6.1 | 33.245 | 19.215 | 5 | 5 | 3.3 | 3.3 | 16.5 | 16.5 | 3 | 3 | 15 | 15 | 0.0021 |  | 6204 2Z C3 | 6204 2Z C3 | Service life lubrication | Drive-End | A (half-key) | CW or CCW | RAL 5010 (Gentian Blue) | Aluminium | Aluminium |  |  | M20 (1x) | To right | Ø19 x 40 mm | 6 x 6 x 32 mm | M6 | 0.33 | 0.27 | 0.09 | 0.06 | 0.12 | Inclusive PTC 140°C |  | 1108XC02625AEZ3 | TD-221 | BV-204 | CV-104 | EN | Brake (IC411) (standard) | H2SP 80 | 16 Nm | No | 230 V AC | 207 V DC | B2-2P-250
Datasheet EN 3SIEK 80x-2C1-HS B14B (1,5kW-230.400V-50Hz) | 1108XC02825AGZ3 | Cantoni Motor | 3-phase motor | 3-fase (standard) | IE3 | IE3 Premium Efficiency | 3SIE 80x-2C-HS | Nee | 3SIEK 80x-2C1-HS (16 Nm) | 3SIEK 80x-2C1-HS | 80 | 1.5 | 2 | B14B | B14 (IM 3601) or derivatives | B14B flange | F (155°C) temperature rise-class B (max. 80K) | S1 (continuous) | -20 to +40°C | ≤ 1000 m.a.s.l. | 1 | IC411 (TEFC) | IP55 | No | 19.15 | 230 | 400 | 50 | ∆ | Y | 1.5 | 1.5 | 2880 | 2880 | 82 | 84 | 84.2 | 82 | 84 | 84.2 | 0.82 | 0.82 | 5.45 | 3.15 | 6.1 | 6.1 | 33.245 | 19.215 | 5 | 5 | 3.3 | 3.3 | 16.5 | 16.5 | 3 | 3 | 15 | 15 | 0.0021 |  | 6204 2Z C3 | 6204 2Z C3 | Service life lubrication | Drive-End | A (half-key) | CW or CCW | RAL 5010 (Gentian Blue) | Aluminium | Aluminium |  |  | M20 (1x) | To right | Ø19 x 40 mm | 6 x 6 x 32 mm | M6 | 0.33 | 0.27 | 0.09 | 0.06 | 0.12 | Inclusive PTC 140°C |  | 1108XC02825AEZ3 | TD-221 | BV-204 | CV-104 | EN | Brake (IC411) (standard) | H2SP 80 | 16 Nm | No | 230 V AC | 207 V DC | B2-2P-250
Datasheet EN 3SIE 80x-4C-HS B3 (1,1kW-230.400V-50Hz) | 1108XC04025AGZ3 | Cantoni Motor | 3-phase motor | 3-fase (standard) | IE3 | IE3 Premium Efficiency | 3SIE 80x-4C-HS | Ja | 3SIE 80x-4C-HS (16 Nm) | 3SIE 80x-4C-HS | 80 | 1.1 | 4 | B3 | B3 (IM 1001) or derivatives | Feet | F (155°C) temperature rise-class B (max. 80K) | S1 (continuous) | -20 to +40°C | ≤ 1000 m.a.s.l. | 1 | IC411 (TEFC) | IP55 | No | 16.9 | 230 | 400 | 50 | ∆ | Y | 1.1 | 1.1 | 1410 | 1410 | 82.5 | 83.3 | 84.1 | 82.5 | 83.3 | 84.1 | 0.69 | 0.69 | 4.75 | 2.75 | 5.6 | 5.6 | 26.6 | 15.4 | 7.45 | 7.45 | 3.7 | 3.7 | 27.565 | 27.565 | 3.2 | 3.2 | 23.84 | 23.84 | 0.00312 |  | 6204 2Z C3 | 6204 2Z C3 | Service life lubrication | Drive-End | A (half-key) | CW or CCW | RAL 5010 (Gentian Blue) | Aluminium | Aluminium | Aluminium (screwed) | Top | M20 (1x) | To right | Ø19 x 40 mm | 6 x 6 x 32 mm | M6 | 0.44 | 0.37 | 0.12 | 0.09 | 0.15 | Inclusive PTC 140°C |  | 1108XC02025AEZ3 | TD-221 | BV-204 | CV-104 | EN | Brake (IC411) (standard) | H2SP 80 | 16 Nm | No | 230 V AC | 207 V DC | B2-2P-250
Datasheet EN 3SIEL 80x-4C-HS B35 (1,1kW-230.400V-50Hz) | 1108XC04125AGZ3 | Cantoni Motor | 3-phase motor | 3-fase (standard) | IE3 | IE3 Premium Efficiency | 3SIE 80x-4C-HS | Nee | 3SIEL 80x-4C-HS (16 Nm) | 3SIEL 80x-4C-HS | 80 | 1.1 | 4 | B3/B5 | B35 (IM 2001) or derivatives | Feet and B5 flange | F (155°C) temperature rise-class B (max. 80K) | S1 (continuous) | -20 to +40°C | ≤ 1000 m.a.s.l. | 1 | IC411 (TEFC) | IP55 | No | 17.37 | 230 | 400 | 50 | ∆ | Y | 1.1 | 1.1 | 1410 | 1410 | 82.5 | 83.3 | 84.1 | 82.5 | 83.3 | 84.1 | 0.69 | 0.69 | 4.75 | 2.75 | 5.6 | 5.6 | 26.6 | 15.4 | 7.45 | 7.45 | 3.7 | 3.7 | 27.565 | 27.565 | 3.2 | 3.2 | 23.84 | 23.84 | 0.00312 |  | 6204 2Z C3 | 6204 2Z C3 | Service life lubrication | Drive-End | A (half-key) | CW or CCW | RAL 5010 (Gentian Blue) | Aluminium | Aluminium | Aluminium (screwed) | Top | M20 (1x) | To right | Ø19 x 40 mm | 6 x 6 x 32 mm | M6 | 0.44 | 0.37 | 0.12 | 0.09 | 0.15 | Inclusive PTC 140°C |  | 1108XC02125AEZ3 | TD-221 | BV-204 | CV-104 | EN | Brake (IC411) (standard) | H2SP 80 | 16 Nm | No | 230 V AC | 207 V DC | B2-2P-250
Datasheet EN 3SIEL 80x-4C2-HS B34A (1,1kW-230.400V-50Hz) | 1108XC04225AGZ3 | Cantoni Motor | 3-phase motor | 3-fase (standard) | IE3 | IE3 Premium Efficiency | 3SIE 80x-4C-HS | Nee | 3SIEL 80x-4C2-HS (16 Nm) | 3SIEL 80x-4C2-HS | 80 | 1.1 | 4 | B3/B14A | B34 (IM 2101) or derivatives | Feet and B14A flange | F (155°C) temperature rise-class B (max. 80K) | S1 (continuous) | -20 to +40°C | ≤ 1000 m.a.s.l. | 1 | IC411 (TEFC) | IP55 | No | 17.01 | 230 | 400 | 50 | ∆ | Y | 1.1 | 1.1 | 1410 | 1410 | 82.5 | 83.3 | 84.1 | 82.5 | 83.3 | 84.1 | 0.69 | 0.69 | 4.75 | 2.75 | 5.6 | 5.6 | 26.6 | 15.4 | 7.45 | 7.45 | 3.7 | 3.7 | 27.565 | 27.565 | 3.2 | 3.2 | 23.84 | 23.84 | 0.00312 |  | 6204 2Z C3 | 6204 2Z C3 | Service life lubrication | Drive-End | A (half-key) | CW or CCW | RAL 5010 (Gentian Blue) | Aluminium | Aluminium | Aluminium (screwed) | Top | M20 (1x) | To right | Ø19 x 40 mm | 6 x 6 x 32 mm | M6 | 0.44 | 0.37 | 0.12 | 0.09 | 0.15 | Inclusive PTC 140°C |  | 1108XC02225AEZ3 | TD-221 | BV-204 | CV-104 | EN | Brake (IC411) (standard) | H2SP 80 | 16 Nm | No | 230 V AC | 207 V DC | B2-2P-250
Datasheet EN 3SIEL 80x-4C1-HS B34B (1,1kW-230.400V-50Hz) | 1108XC04325AGZ3 | Cantoni Motor | 3-phase motor | 3-fase (standard) | IE3 | IE3 Premium Efficiency | 3SIE 80x-4C-HS | Nee | 3SIEL 80x-4C1-HS (16 Nm) | 3SIEL 80x-4C1-HS | 80 | 1.1 | 4 | B3/B14B | B34 (IM 2101) or derivatives | Feet and B14B flange | F (155°C) temperature rise-class B (max. 80K) | S1 (continuous) | -20 to +40°C | ≤ 1000 m.a.s.l. | 1 | IC411 (TEFC) | IP55 | No | 17.25 | 230 | 400 | 50 | ∆ | Y | 1.1 | 1.1 | 1410 | 1410 | 82.5 | 83.3 | 84.1 | 82.5 | 83.3 | 84.1 | 0.69 | 0.69 | 4.75 | 2.75 | 5.6 | 5.6 | 26.6 | 15.4 | 7.45 | 7.45 | 3.7 | 3.7 | 27.565 | 27.565 | 3.2 | 3.2 | 23.84 | 23.84 | 0.00312 |  | 6204 2Z C3 | 6204 2Z C3 | Service life lubrication | Drive-End | A (half-key) | CW or CCW | RAL 5010 (Gentian Blue) | Aluminium | Aluminium | Aluminium (screwed) | Top | M20 (1x) | To right | Ø19 x 40 mm | 6 x 6 x 32 mm | M6 | 0.44 | 0.37 | 0.12 | 0.09 | 0.15 | Inclusive PTC 140°C |  | 1108XC02325AEZ3 | TD-221 | BV-204 | CV-104 | EN | Brake (IC411) (standard) | H2SP 80 | 16 Nm | No | 230 V AC | 207 V DC | B2-2P-250
Datasheet EN 3SIEK 80x-4C-HS B5 (1,1kW-230.400V-50Hz) | 1108XC04425AGZ3 | Cantoni Motor | 3-phase motor | 3-fase (standard) | IE3 | IE3 Premium Efficiency | 3SIE 80x-4C-HS | Nee | 3SIEK 80x-4C-HS (16 Nm) | 3SIEK 80x-4C-HS | 80 | 1.1 | 4 | B5 | B5 (IM 3001) or derivatives | B5 flange | F (155°C) temperature rise-class B (max. 80K) | S1 (continuous) | -20 to +40°C | ≤ 1000 m.a.s.l. | 1 | IC411 (TEFC) | IP55 | No | 17.37 | 230 | 400 | 50 | ∆ | Y | 1.1 | 1.1 | 1410 | 1410 | 82.5 | 83.3 | 84.1 | 82.5 | 83.3 | 84.1 | 0.69 | 0.69 | 4.75 | 2.75 | 5.6 | 5.6 | 26.6 | 15.4 | 7.45 | 7.45 | 3.7 | 3.7 | 27.565 | 27.565 | 3.2 | 3.2 | 23.84 | 23.84 | 0.00312 |  | 6204 2Z C3 | 6204 2Z C3 | Service life lubrication | Drive-End | A (half-key) | CW or CCW | RAL 5010 (Gentian Blue) | Aluminium | Aluminium |  |  | M20 (1x) | To right | Ø19 x 40 mm | 6 x 6 x 32 mm | M6 | 0.44 | 0.37 | 0.12 | 0.09 | 0.15 | Inclusive PTC 140°C |  | 1108XC02425AEZ3 | TD-221 | BV-204 | CV-104 | EN | Brake (IC411) (standard) | H2SP 80 | 16 Nm | No | 230 V AC | 207 V DC | B2-2P-250
Datasheet EN 3SIEK 80x-4C2-HS B14A (1,1kW-230.400V-50Hz) | 1108XC04625AGZ3 | Cantoni Motor | 3-phase motor | 3-fase (standard) | IE3 | IE3 Premium Efficiency | 3SIE 80x-4C-HS | Nee | 3SIEK 80x-4C2-HS (16 Nm) | 3SIEK 80x-4C2-HS | 80 | 1.1 | 4 | B14A | B14 (IM 3601) or derivatives | B14A flange | F (155°C) temperature rise-class B (max. 80K) | S1 (continuous) | -20 to +40°C | ≤ 1000 m.a.s.l. | 1 | IC411 (TEFC) | IP55 | No | 17.01 | 230 | 400 | 50 | ∆ | Y | 1.1 | 1.1 | 1410 | 1410 | 82.5 | 83.3 | 84.1 | 82.5 | 83.3 | 84.1 | 0.69 | 0.69 | 4.75 | 2.75 | 5.6 | 5.6 | 26.6 | 15.4 | 7.45 | 7.45 | 3.7 | 3.7 | 27.565 | 27.565 | 3.2 | 3.2 | 23.84 | 23.84 | 0.00312 |  | 6204 2Z C3 | 6204 2Z C3 | Service life lubrication | Drive-End | A (half-key) | CW or CCW | RAL 5010 (Gentian Blue) | Aluminium | Aluminium |  |  | M20 (1x) | To right | Ø19 x 40 mm | 6 x 6 x 32 mm | M6 | 0.44 | 0.37 | 0.12 | 0.09 | 0.15 | Inclusive PTC 140°C |  | 1108XC02625AEZ3 | TD-221 | BV-204 | CV-104 | EN | Brake (IC411) (standard) | H2SP 80 | 16 Nm | No | 230 V AC | 207 V DC | B2-2P-250
Datasheet EN 3SIEK 80x-4C1-HS B14B (1,1kW-230.400V-50Hz) | 1108XC04825AGZ3 | Cantoni Motor | 3-phase motor | 3-fase (standard) | IE3 | IE3 Premium Efficiency | 3SIE 80x-4C-HS | Nee | 3SIEK 80x-4C1-HS (16 Nm) | 3SIEK 80x-4C1-HS | 80 | 1.1 | 4 | B14B | B14 (IM 3601) or derivatives | B14B flange | F (155°C) temperature rise-class B (max. 80K) | S1 (continuous) | -20 to +40°C | ≤ 1000 m.a.s.l. | 1 | IC411 (TEFC) | IP55 | No | 17.25 | 230 | 400 | 50 | ∆ | Y | 1.1 | 1.1 | 1410 | 1410 | 82.5 | 83.3 | 84.1 | 82.5 | 83.3 | 84.1 | 0.69 | 0.69 | 4.75 | 2.75 | 5.6 | 5.6 | 26.6 | 15.4 | 7.45 | 7.45 | 3.7 | 3.7 | 27.565 | 27.565 | 3.2 | 3.2 | 23.84 | 23.84 | 0.00312 |  | 6204 2Z C3 | 6204 2Z C3 | Service life lubrication | Drive-End | A (half-key) | CW or CCW | RAL 5010 (Gentian Blue) | Aluminium | Aluminium |  |  | M20 (1x) | To right | Ø19 x 40 mm | 6 x 6 x 32 mm | M6 | 0.44 | 0.37 | 0.12 | 0.09 | 0.15 | Inclusive PTC 140°C |  | 1108XC02825AEZ3 | TD-221 | BV-204 | CV-104 | EN | Brake (IC411) (standard) | H2SP 80 | 16 Nm | No | 230 V AC | 207 V DC | B2-2P-250
Datasheet EN 3SIE 80x-6C-HS B3 (0,75kW-230.400V-50Hz) | 1108XC06025AGZ3 | Cantoni Motor | 3-phase motor | 3-fase (standard) | IE3 | IE3 Premium Efficiency | 3SIE 80x-6C-HS | Ja | 3SIE 80x-6C-HS (16 Nm) | 3SIE 80x-6C-HS | 80 | 0.75 | 6 | B3 | B3 (IM 1001) or derivatives | Feet | F (155°C) temperature rise-class B (max. 80K) | S1 (continuous) | -20 to +40°C | ≤ 1000 m.a.s.l. | 1 | IC411 (TEFC) | IP55 | No | 16.3 | 230 | 400 | 50 | ∆ | Y | 0.75 | 0.75 | 940 | 940 | 73 | 77 | 78.9 | 73 | 77 | 78.9 | 0.57 | 0.57 | 4.15 | 2.4 | 3.8 | 3.8 | 15.77 | 9.12 | 7.6 | 7.6 | 2.7 | 2.7 | 20.52 | 20.52 | 2.7 | 2.7 | 20.52 | 20.52 | 0.003451 |  | 6204 2Z C3 | 6204 2Z C3 | Service life lubrication | Drive-End | A (half-key) | CW or CCW | RAL 5010 (Gentian Blue) | Aluminium | Aluminium | Aluminium | Top | M20 (1x) | To right | Ø19 x 40 mm | 6 x 6 x 32 mm | M6 | 0.51 | 0.42 | 0.14 | 0.11 | 0.17 | Inclusive PTC 140°C |  | 1108XC02025AEZ3 | TD-221 | BV-204 | CV-104 | EN | Brake (IC411) (standard) | H2SP 80 | 16 Nm | No | 230 V AC | 207 V DC | B2-2P-250
Datasheet EN 3SIEL 80x-6C-HS B35 (0,75kW-230.400V-50Hz) | 1108XC06125AGZ3 | Cantoni Motor | 3-phase motor | 3-fase (standard) | IE3 | IE3 Premium Efficiency | 3SIE 80x-6C-HS | Nee | 3SIEL 80x-6C-HS (16 Nm) | 3SIEL 80x-6C-HS | 80 | 0.75 | 6 | B3/B5 | B35 (IM 2001) or derivatives | Feet and B5 flange | F (155°C) temperature rise-class B (max. 80K) | S1 (continuous) | -20 to +40°C | ≤ 1000 m.a.s.l. | 1 | IC411 (TEFC) | IP55 | No | 16.77 | 230 | 400 | 50 | ∆ | Y | 0.75 | 0.75 | 940 | 940 | 73 | 77 | 78.9 | 73 | 77 | 78.9 | 0.57 | 0.57 | 4.15 | 2.4 | 3.8 | 3.8 | 15.77 | 9.12 | 7.6 | 7.6 | 2.7 | 2.7 | 20.52 | 20.52 | 2.7 | 2.7 | 20.52 | 20.52 | 0.003451 |  | 6204 2Z C3 | 6204 2Z C3 | Service life lubrication | Drive-End | A (half-key) | CW or CCW | RAL 5010 (Gentian Blue) | Aluminium | Aluminium | Aluminium | Top | M20 (1x) | To right | Ø19 x 40 mm | 6 x 6 x 32 mm | M6 | 0.51 | 0.42 | 0.14 | 0.11 | 0.17 | Inclusive PTC 140°C |  | 1108XC02125AEZ3 | TD-221 | BV-204 | CV-104 | EN | Brake (IC411) (standard) | H2SP 80 | 16 Nm | No | 230 V AC | 207 V DC | B2-2P-250
Datasheet EN 3SIEL 80x-6C2-HS B34A (0,75kW-230.400V-50Hz) | 1108XC06225AGZ3 | Cantoni Motor | 3-phase motor | 3-fase (standard) | IE3 | IE3 Premium Efficiency | 3SIE 80x-6C-HS | Nee | 3SIEL 80x-6C2-HS (16 Nm) | 3SIEL 80x-6C2-HS | 80 | 0.75 | 6 | B3/B14A | B34 (IM 2101) or derivatives | Feet and B14A flange | F (155°C) temperature rise-class B (max. 80K) | S1 (continuous) | -20 to +40°C | ≤ 1000 m.a.s.l. | 1 | IC411 (TEFC) | IP55 | No | 16.41 | 230 | 400 | 50 | ∆ | Y | 0.75 | 0.75 | 940 | 940 | 73 | 77 | 78.9 | 73 | 77 | 78.9 | 0.57 | 0.57 | 4.15 | 2.4 | 3.8 | 3.8 | 15.77 | 9.12 | 7.6 | 7.6 | 2.7 | 2.7 | 20.52 | 20.52 | 2.7 | 2.7 | 20.52 | 20.52 | 0.003451 |  | 6204 2Z C3 | 6204 2Z C3 | Service life lubrication | Drive-End | A (half-key) | CW or CCW | RAL 5010 (Gentian Blue) | Aluminium | Aluminium | Aluminium | Top | M20 (1x) | To right | Ø19 x 40 mm | 6 x 6 x 32 mm | M6 | 0.51 | 0.42 | 0.14 | 0.11 | 0.17 | Inclusive PTC 140°C |  | 1108XC02225AEZ3 | TD-221 | BV-204 | CV-104 | EN | Brake (IC411) (standard) | H2SP 80 | 16 Nm | No | 230 V AC | 207 V DC | B2-2P-250
Datasheet EN 3SIEL 80x-6C1-HS B34B (0,75kW-230.400V-50Hz) | 1108XC06325AGZ3 | Cantoni Motor | 3-phase motor | 3-fase (standard) | IE3 | IE3 Premium Efficiency | 3SIE 80x-6C-HS | Nee | 3SIEL 80x-6C1-HS (16 Nm) | 3SIEL 80x-6C1-HS | 80 | 0.75 | 6 | B3/B14B | B34 (IM 2101) or derivatives | Feet and B14B flange | F (155°C) temperature rise-class B (max. 80K) | S1 (continuous) | -20 to +40°C | ≤ 1000 m.a.s.l. | 1 | IC411 (TEFC) | IP55 | No | 16.65 | 230 | 400 | 50 | ∆ | Y | 0.75 | 0.75 | 940 | 940 | 73 | 77 | 78.9 | 73 | 77 | 78.9 | 0.57 | 0.57 | 4.15 | 2.4 | 3.8 | 3.8 | 15.77 | 9.12 | 7.6 | 7.6 | 2.7 | 2.7 | 20.52 | 20.52 | 2.7 | 2.7 | 20.52 | 20.52 | 0.003451 |  | 6204 2Z C3 | 6204 2Z C3 | Service life lubrication | Drive-End | A (half-key) | CW or CCW | RAL 5010 (Gentian Blue) | Aluminium | Aluminium | Aluminium | Top | M20 (1x) | To right | Ø19 x 40 mm | 6 x 6 x 32 mm | M6 | 0.51 | 0.42 | 0.14 | 0.11 | 0.17 | Inclusive PTC 140°C |  | 1108XC02325AEZ3 | TD-221 | BV-204 | CV-104 | EN | Brake (IC411) (standard) | H2SP 80 | 16 Nm | No | 230 V AC | 207 V DC | B2-2P-250
Datasheet EN 3SIEK 80x-6C-HS B5 (0,75kW-230.400V-50Hz) | 1108XC06425AGZ3 | Cantoni Motor | 3-phase motor | 3-fase (standard) | IE3 | IE3 Premium Efficiency | 3SIE 80x-6C-HS | Nee | 3SIEK 80x-6C-HS (16 Nm) | 3SIEK 80x-6C-HS | 80 | 0.75 | 6 | B5 | B5 (IM 3001) or derivatives | B5 flange | F (155°C) temperature rise-class B (max. 80K) | S1 (continuous) | -20 to +40°C | ≤ 1000 m.a.s.l. | 1 | IC411 (TEFC) | IP55 | No | 16.77 | 230 | 400 | 50 | ∆ | Y | 0.75 | 0.75 | 940 | 940 | 73 | 77 | 78.9 | 73 | 77 | 78.9 | 0.57 | 0.57 | 4.15 | 2.4 | 3.8 | 3.8 | 15.77 | 9.12 | 7.6 | 7.6 | 2.7 | 2.7 | 20.52 | 20.52 | 2.7 | 2.7 | 20.52 | 20.52 | 0.003451 |  | 6204 2Z C3 | 6204 2Z C3 | Service life lubrication | Drive-End | A (half-key) | CW or CCW | RAL 5010 (Gentian Blue) | Aluminium | Aluminium |  |  | M20 (1x) | To right | Ø19 x 40 mm | 6 x 6 x 32 mm | M6 | 0.51 | 0.42 | 0.14 | 0.11 | 0.17 | Inclusive PTC 140°C |  | 1108XC02425AEZ3 | TD-221 | BV-204 | CV-104 | EN | Brake (IC411) (standard) | H2SP 80 | 16 Nm | No | 230 V AC | 207 V DC | B2-2P-250
Datasheet EN 3SIEK 80x-6C2-HS B14A (0,75kW-230.400V-50Hz) | 1108XC06625AGZ3 | Cantoni Motor | 3-phase motor | 3-fase (standard) | IE3 | IE3 Premium Efficiency | 3SIE 80x-6C-HS | Nee | 3SIEK 80x-6C2-HS (16 Nm) | 3SIEK 80x-6C2-HS | 80 | 0.75 | 6 | B14A | B14 (IM 3601) or derivatives | B14A flange | F (155°C) temperature rise-class B (max. 80K) | S1 (continuous) | -20 to +40°C | ≤ 1000 m.a.s.l. | 1 | IC411 (TEFC) | IP55 | No | 16.41 | 230 | 400 | 50 | ∆ | Y | 0.75 | 0.75 | 940 | 940 | 73 | 77 | 78.9 | 73 | 77 | 78.9 | 0.57 | 0.57 | 4.15 | 2.4 | 3.8 | 3.8 | 15.77 | 9.12 | 7.6 | 7.6 | 2.7 | 2.7 | 20.52 | 20.52 | 2.7 | 2.7 | 20.52 | 20.52 | 0.003451 |  | 6204 2Z C3 | 6204 2Z C3 | Service life lubrication | Drive-End | A (half-key) | CW or CCW | RAL 5010 (Gentian Blue) | Aluminium | Aluminium |  |  | M20 (1x) | To right | Ø19 x 40 mm | 6 x 6 x 32 mm | M6 | 0.51 | 0.42 | 0.14 | 0.11 | 0.17 | Inclusive PTC 140°C |  | 1108XC02625AEZ3 | TD-221 | BV-204 | CV-104 | EN | Brake (IC411) (standard) | H2SP 80 | 16 Nm | No | 230 V AC | 207 V DC | B2-2P-250
Datasheet EN 3SIEK 80x-6C1-HS B14B (0,75kW-230.400V-50Hz) | 1108XC06825AGZ3 | Cantoni Motor | 3-phase motor | 3-fase (standard) | IE3 | IE3 Premium Efficiency | 3SIE 80x-6C-HS | Nee | 3SIEK 80x-6C1-HS (16 Nm) | 3SIEK 80x-6C1-HS | 80 | 0.75 | 6 | B14B | B14 (IM 3601) or derivatives | B14B flange | F (155°C) temperature rise-class B (max. 80K) | S1 (continuous) | -20 to +40°C | ≤ 1000 m.a.s.l. | 1 | IC411 (TEFC) | IP55 | No | 16.65 | 230 | 400 | 50 | ∆ | Y | 0.75 | 0.75 | 940 | 940 | 73 | 77 | 78.9 | 73 | 77 | 78.9 | 0.57 | 0.57 | 4.15 | 2.4 | 3.8 | 3.8 | 15.77 | 9.12 | 7.6 | 7.6 | 2.7 | 2.7 | 20.52 | 20.52 | 2.7 | 2.7 | 20.52 | 20.52 | 0.003451 |  | 6204 2Z C3 | 6204 2Z C3 | Service life lubrication | Drive-End | A (half-key) | CW or CCW | RAL 5010 (Gentian Blue) | Aluminium | Aluminium |  |  | M20 (1x) | To right | Ø19 x 40 mm | 6 x 6 x 32 mm | M6 | 0.51 | 0.42 | 0.14 | 0.11 | 0.17 | Inclusive PTC 140°C |  | 1108XC02825AEZ3 | TD-221 | BV-204 | CV-104 | EN | Brake (IC411) (standard) | H2SP 80 | 16 Nm | No | 230 V AC | 207 V DC | B2-2P-250
Datasheet EN 3SIE 90L2-HS B3 (2,2kW-230.400V-50Hz) | 1309L002025AGZ3 | Cantoni Motor | 3-phase motor | 3-fase (standard) | IE3 | IE3 Premium Efficiency | 3SIE 90L2-HS | Ja | 3SIE 90L2-HS (16 Nm) | 3SIE 90L2-HS | 90 | 2.2 | 2 | B3 | B3 (IM 1001) or derivatives | Feet | F (155°C) temperature rise-class B (max. 80K) | S1 (continuous) | -20 to +40°C | ≤ 1000 m.a.s.l. | 1 | IC411 (TEFC) | IP55 | No | 22.1 | 230 | 400 | 50 | ∆ | Y | 2.2 | 2.2 | 2910 | 2910 | 85.4 | 86.5 | 85.9 | 85.4 | 86.5 | 85.9 | 0.86 | 0.86 | 7.5 | 4.3 | 8 | 8 | 60 | 34.4 | 7.2 | 7.2 | 2.7 | 2.7 | 19.44 | 19.44 | 4 | 4 | 28.8 | 28.8 | 0.0019 | 63 dB(A) | 6205 2Z C3 | 6205 2Z C3 | Service life lubrication | Drive-End | A (half-key) | CW or CCW | RAL 5010 (Gentian Blue) | Aluminium | Cast iron | Aluminium (screwed) | Top | M25 (1x), M20 (1x) | To right | Ø24 x 50 mm | 8 x 7 x 40 mm | M8 | 0.79 | 0.66 | 0.64 | 0.44 | 0.84 | Inclusive PTC 140°C |  | 1309S002025AGZ3 | TD-221 | BV-204 | CV-104 | EN | Brake (IC411) (standard) | H2SP 80 | 16 Nm | No | 230 V AC | 207 V DC | B2-2P-250
Datasheet EN 3SIE 90L2-HS B3 (2,2kW-400.690V-50Hz) | 1309L002035AGZ3 | Cantoni Motor | 3-phase motor | 3-fase (standard) | IE3 | IE3 Premium Efficiency | 3SIE 90L2-HS | Nee | 3SIE 90L2-HS (16 Nm) | 3SIE 90L2-HS | 90 | 2.2 | 2 | B3 | B3 (IM 1001) or derivatives | Feet | F (155°C) temperature rise-class B (max. 80K) | S1 (continuous) | -20 to +40°C | ≤ 1000 m.a.s.l. | 1 | IC411 (TEFC) | IP55 | No | 22.1 | 400 | 690 | 50 | ∆ | Y | 2.2 | 2.2 | 2910 | 2910 | 85.4 | 86.5 | 85.9 | 85.4 | 86.5 | 85.9 | 0.86 | 0.86 | 4.3 | 2.5 | 8 | 8 | 34.4 | 20 | 7.2 | 7.2 | 2.7 | 2.7 | 19.44 | 19.44 | 4 | 4 | 28.8 | 28.8 | 0.0019 | 63 dB(A) | 6205 2Z C3 | 6205 2Z C3 | Service life lubrication | Drive-End | A (half-key) | CW or CCW | RAL 5010 (Gentian Blue) | Aluminium | Cast iron | Aluminium (screwed) | Top | M25 (1x), M20 (1x) | To right | Ø24 x 50 mm | 8 x 7 x 40 mm | M8 | 0.79 | 0.66 | 0.64 | 0.44 | 0.84 | Inclusive PTC 140°C |  | 1309S002025AGZ3 | TD-221 | BV-204 | CV-104 | EN | Brake (IC411) (standard) | H2SP 80 | 16 Nm | No | 230 V AC | 207 V DC | B2-2P-250
Datasheet EN 3SIEL 90L2-HS B35 (2,2kW-230.400V-50Hz) | 1309L002125AGZ3 | Cantoni Motor | 3-phase motor | 3-fase (standard) | IE3 | IE3 Premium Efficiency | 3SIE 90L2-HS | Nee | 3SIEL 90L2-HS (16 Nm) | 3SIEL 90L2-HS | 90 | 2.2 | 2 | B3/B5 | B35 (IM 2001) or derivatives | Feet and B5 flange | F (155°C) temperature rise-class B (max. 80K) | S1 (continuous) | -20 to +40°C | ≤ 1000 m.a.s.l. | 1 | IC411 (TEFC) | IP55 | No | 23.4 | 230 | 400 | 50 | ∆ | Y | 2.2 | 2.2 | 2910 | 2910 | 85.4 | 86.5 | 85.9 | 85.4 | 86.5 | 85.9 | 0.86 | 0.86 | 7.5 | 4.3 | 8 | 8 | 60 | 34.4 | 7.2 | 7.2 | 2.7 | 2.7 | 19.44 | 19.44 | 4 | 4 | 28.8 | 28.8 | 0.0019 | 63 dB(A) | 6205 2Z C3 | 6205 2Z C3 | Service life lubrication | Drive-End | A (half-key) | CW or CCW | RAL 5010 (Gentian Blue) | Aluminium | Cast iron | Aluminium (screwed) | Top | M25 (1x), M20 (1x) | To right | Ø24 x 50 mm | 8 x 7 x 40 mm | M8 | 0.79 | 0.66 | 0.64 | 0.44 | 0.84 | Inclusive PTC 140°C |  | 1309S002125AGZ3 | TD-221 | BV-204 | CV-104 | EN | Brake (IC411) (standard) | H2SP 80 | 16 Nm | No | 230 V AC | 207 V DC | B2-2P-250
Datasheet EN 3SIEL 90L2-HS B35 (2,2kW-400.690V-50Hz) | 1309L002135AGZ3 | Cantoni Motor | 3-phase motor | 3-fase (standard) | IE3 | IE3 Premium Efficiency | 3SIE 90L2-HS | Nee | 3SIEL 90L2-HS (16 Nm) | 3SIEL 90L2-HS | 90 | 2.2 | 2 | B3/B5 | B35 (IM 2001) or derivatives | Feet and B5 flange | F (155°C) temperature rise-class B (max. 80K) | S1 (continuous) | -20 to +40°C | ≤ 1000 m.a.s.l. | 1 | IC411 (TEFC) | IP55 | No | 23.4 | 400 | 690 | 50 | ∆ | Y | 2.2 | 2.2 | 2910 | 2910 | 85.4 | 86.5 | 85.9 | 85.4 | 86.5 | 85.9 | 0.86 | 0.86 | 4.3 | 2.5 | 8 | 8 | 34.4 | 20 | 7.2 | 7.2 | 2.7 | 2.7 | 19.44 | 19.44 | 4 | 4 | 28.8 | 28.8 | 0.0019 | 63 dB(A) | 6205 2Z C3 | 6205 2Z C3 | Service life lubrication | Drive-End | A (half-key) | CW or CCW | RAL 5010 (Gentian Blue) | Aluminium | Cast iron | Aluminium (screwed) | Top | M25 (1x), M20 (1x) | To right | Ø24 x 50 mm | 8 x 7 x 40 mm | M8 | 0.79 | 0.66 | 0.64 | 0.44 | 0.84 | Inclusive PTC 140°C |  | 1309S002125AGZ3 | TD-221 | BV-204 | CV-104 | EN | Brake (IC411) (standard) | H2SP 80 | 16 Nm | No | 230 V AC | 207 V DC | B2-2P-250
Datasheet EN 3SIEL 90L2-HS B34A (2,2kW-230.400V-50Hz) | 1309L002225AGZ3 | Cantoni Motor | 3-phase motor | 3-fase (standard) | IE3 | IE3 Premium Efficiency | 3SIE 90L2-HS | Nee | 3SIEL 90L2-HS (16 Nm) | 3SIEL 90L2-HS | 90 | 2.2 | 2 | B3/B14A | B34 (IM 2101) or derivatives | Feet and B14A flange | F (155°C) temperature rise-class B (max. 80K) | S1 (continuous) | -20 to +40°C | ≤ 1000 m.a.s.l. | 1 | IC411 (TEFC) | IP55 | No | 22.8 | 230 | 400 | 50 | ∆ | Y | 2.2 | 2.2 | 2910 | 2910 | 85.4 | 86.5 | 85.9 | 85.4 | 86.5 | 85.9 | 0.86 | 0.86 | 7.5 | 4.3 | 8 | 8 | 60 | 34.4 | 7.2 | 7.2 | 2.7 | 2.7 | 19.44 | 19.44 | 4 | 4 | 28.8 | 28.8 | 0.0019 | 63 dB(A) | 6205 2Z C3 | 6205 2Z C3 | Service life lubrication | Drive-End | A (half-key) | CW or CCW | RAL 5010 (Gentian Blue) | Aluminium | Cast iron | Aluminium (screwed) | Top | M25 (1x), M20 (1x) | To right | Ø24 x 50 mm | 8 x 7 x 40 mm | M8 | 0.79 | 0.66 | 0.64 | 0.44 | 0.84 | Inclusive PTC 140°C |  | 1309S002225AGZ3 | TD-221 | BV-204 | CV-104 | EN | Brake (IC411) (standard) | H2SP 80 | 16 Nm | No | 230 V AC | 207 V DC | B2-2P-250
Datasheet EN 3SIEL 90L2-HS B34A (2,2kW-400.690V-50Hz) | 1309L002235AGZ3 | Cantoni Motor | 3-phase motor | 3-fase (standard) | IE3 | IE3 Premium Efficiency | 3SIE 90L2-HS | Nee | 3SIEL 90L2-HS (16 Nm) | 3SIEL 90L2-HS | 90 | 2.2 | 2 | B3/B14A | B34 (IM 2101) or derivatives | Feet and B14A flange | F (155°C) temperature rise-class B (max. 80K) | S1 (continuous) | -20 to +40°C | ≤ 1000 m.a.s.l. | 1 | IC411 (TEFC) | IP55 | No | 22.8 | 400 | 690 | 50 | ∆ | Y | 2.2 | 2.2 | 2910 | 2910 | 85.4 | 86.5 | 85.9 | 85.4 | 86.5 | 85.9 | 0.86 | 0.86 | 4.3 | 2.5 | 8 | 8 | 34.4 | 20 | 7.2 | 7.2 | 2.7 | 2.7 | 19.44 | 19.44 | 4 | 4 | 28.8 | 28.8 | 0.0019 | 63 dB(A) | 6205 2Z C3 | 6205 2Z C3 | Service life lubrication | Drive-End | A (half-key) | CW or CCW | RAL 5010 (Gentian Blue) | Aluminium | Cast iron | Aluminium (screwed) | Top | M25 (1x), M20 (1x) | To right | Ø24 x 50 mm | 8 x 7 x 40 mm | M8 | 0.79 | 0.66 | 0.64 | 0.44 | 0.84 | Inclusive PTC 140°C |  | 1309S002225AGZ3 | TD-221 | BV-204 | CV-104 | EN | Brake (IC411) (standard) | H2SP 80 | 16 Nm | No | 230 V AC | 207 V DC | B2-2P-250
Datasheet EN 3SIEL 90L2-HS B34B (2,2kW-230.400V-50Hz) | 1309L002325AGZ3 | Cantoni Motor | 3-phase motor | 3-fase (standard) | IE3 | IE3 Premium Efficiency | 3SIE 90L2-HS | Nee | 3SIEL 90L2-HS (16 Nm) | 3SIEL 90L2-HS | 90 | 2.2 | 2 | B3/B14B | B34 (IM 2101) or derivatives | Feet and B14B flange | F (155°C) temperature rise-class B (max. 80K) | S1 (continuous) | -20 to +40°C | ≤ 1000 m.a.s.l. | 1 | IC411 (TEFC) | IP55 | No | 23.2 | 230 | 400 | 50 | ∆ | Y | 2.2 | 2.2 | 2910 | 2910 | 85.4 | 86.5 | 85.9 | 85.4 | 86.5 | 85.9 | 0.86 | 0.86 | 7.5 | 4.3 | 8 | 8 | 60 | 34.4 | 7.2 | 7.2 | 2.7 | 2.7 | 19.44 | 19.44 | 4 | 4 | 28.8 | 28.8 | 0.0019 | 63 dB(A) | 6205 2Z C3 | 6205 2Z C3 | Service life lubrication | Drive-End | A (half-key) | CW or CCW | RAL 5010 (Gentian Blue) | Aluminium | Cast iron | Aluminium (screwed) | Top | M25 (1x), M20 (1x) | To right | Ø24 x 50 mm | 8 x 7 x 40 mm | M8 | 0.79 | 0.66 | 0.64 | 0.44 | 0.84 | Inclusive PTC 140°C |  | 1309S002325AGZ3 | TD-221 | BV-204 | CV-104 | EN | Brake (IC411) (standard) | H2SP 80 | 16 Nm | No | 230 V AC | 207 V DC | B2-2P-250
Datasheet EN 3SIEL 90L2-HS B34B (2,2kW-400.690V-50Hz) | 1309L002335AGZ3 | Cantoni Motor | 3-phase motor | 3-fase (standard) | IE3 | IE3 Premium Efficiency | 3SIE 90L2-HS | Nee | 3SIEL 90L2-HS (16 Nm) | 3SIEL 90L2-HS | 90 | 2.2 | 2 | B3/B14B | B34 (IM 2101) or derivatives | Feet and B14B flange | F (155°C) temperature rise-class B (max. 80K) | S1 (continuous) | -20 to +40°C | ≤ 1000 m.a.s.l. | 1 | IC411 (TEFC) | IP55 | No | 23.2 | 400 | 690 | 50 | ∆ | Y | 2.2 | 2.2 | 2910 | 2910 | 85.4 | 86.5 | 85.9 | 85.4 | 86.5 | 85.9 | 0.86 | 0.86 | 4.3 | 2.5 | 8 | 8 | 34.4 | 20 | 7.2 | 7.2 | 2.7 | 2.7 | 19.44 | 19.44 | 4 | 4 | 28.8 | 28.8 | 0.0019 | 63 dB(A) | 6205 2Z C3 | 6205 2Z C3 | Service life lubrication | Drive-End | A (half-key) | CW or CCW | RAL 5010 (Gentian Blue) | Aluminium | Cast iron | Aluminium (screwed) | Top | M25 (1x), M20 (1x) | To right | Ø24 x 50 mm | 8 x 7 x 40 mm | M8 | 0.79 | 0.66 | 0.64 | 0.44 | 0.84 | Inclusive PTC 140°C |  | 1309S002325AGZ3 | TD-221 | BV-204 | CV-104 | EN | Brake (IC411) (standard) | H2SP 80 | 16 Nm | No | 230 V AC | 207 V DC | B2-2P-250
Datasheet EN 3SIEK 90L2-HS B5 (2,2kW-230.400V-50Hz) | 1309L002425AGZ3 | Cantoni Motor | 3-phase motor | 3-fase (standard) | IE3 | IE3 Premium Efficiency | 3SIE 90L2-HS | Nee | 3SIEK 90L2-HS (16 Nm) | 3SIEK 90L2-HS | 90 | 2.2 | 2 | B5 | B5 (IM 3001) or derivatives | B5 flange | F (155°C) temperature rise-class B (max. 80K) | S1 (continuous) | -20 to +40°C | ≤ 1000 m.a.s.l. | 1 | IC411 (TEFC) | IP55 | No | 23.4 | 230 | 400 | 50 | ∆ | Y | 2.2 | 2.2 | 2910 | 2910 | 85.4 | 86.5 | 85.9 | 85.4 | 86.5 | 85.9 | 0.86 | 0.86 | 7.5 | 4.3 | 8 | 8 | 60 | 34.4 | 7.2 | 7.2 | 2.7 | 2.7 | 19.44 | 19.44 | 4 | 4 | 28.8 | 28.8 | 0.0019 | 63 dB(A) | 6205 2Z C3 | 6205 2Z C3 | Service life lubrication | Drive-End | A (half-key) | CW or CCW | RAL 5010 (Gentian Blue) | Aluminium | Cast iron |  |  | M25 (1x), M20 (1x) | To right | Ø24 x 50 mm | 8 x 7 x 40 mm | M8 | 0.79 | 0.66 | 0.64 | 0.44 | 0.84 | Inclusive PTC 140°C |  | 1309S002425AGZ3 | TD-221 | BV-204 | CV-104 | EN | Brake (IC411) (standard) | H2SP 80 | 16 Nm | No | 230 V AC | 207 V DC | B2-2P-250
Datasheet EN 3SIEK 90L2-HS B5 (2,2kW-400.690V-50Hz) | 1309L002435AGZ3 | Cantoni Motor | 3-phase motor | 3-fase (standard) | IE3 | IE3 Premium Efficiency | 3SIE 90L2-HS | Nee | 3SIEK 90L2-HS (16 Nm) | 3SIEK 90L2-HS | 90 | 2.2 | 2 | B5 | B5 (IM 3001) or derivatives | B5 flange | F (155°C) temperature rise-class B (max. 80K) | S1 (continuous) | -20 to +40°C | ≤ 1000 m.a.s.l. | 1 | IC411 (TEFC) | IP55 | No | 23.4 | 400 | 690 | 50 | ∆ | Y | 2.2 | 2.2 | 2910 | 2910 | 85.4 | 86.5 | 85.9 | 85.4 | 86.5 | 85.9 | 0.86 | 0.86 | 4.3 | 2.5 | 8 | 8 | 34.4 | 20 | 7.2 | 7.2 | 2.7 | 2.7 | 19.44 | 19.44 | 4 | 4 | 28.8 | 28.8 | 0.0019 | 63 dB(A) | 6205 2Z C3 | 6205 2Z C3 | Service life lubrication | Drive-End | A (half-key) | CW or CCW | RAL 5010 (Gentian Blue) | Aluminium | Cast iron |  |  | M25 (1x), M20 (1x) | To right | Ø24 x 50 mm | 8 x 7 x 40 mm | M8 | 0.79 | 0.66 | 0.64 | 0.44 | 0.84 | Inclusive PTC 140°C |  | 1309S002425AGZ3 | TD-221 | BV-204 | CV-104 | EN | Brake (IC411) (standard) | H2SP 80 | 16 Nm | No | 230 V AC | 207 V DC | B2-2P-250
Datasheet EN 3SIEK 90L2-HS B14A (2,2kW-230.400V-50Hz) | 1309L002625AGZ3 | Cantoni Motor | 3-phase motor | 3-fase (standard) | IE3 | IE3 Premium Efficiency | 3SIE 90L2-HS | Nee | 3SIEK 90L2-HS (16 Nm) | 3SIEK 90L2-HS | 90 | 2.2 | 2 | B14A | B14 (IM 3601) or derivatives | B14A flange | F (155°C) temperature rise-class B (max. 80K) | S1 (continuous) | -20 to +40°C | ≤ 1000 m.a.s.l. | 1 | IC411 (TEFC) | IP55 | No | 22.8 | 230 | 400 | 50 | ∆ | Y | 2.2 | 2.2 | 2910 | 2910 | 85.4 | 86.5 | 85.9 | 85.4 | 86.5 | 85.9 | 0.86 | 0.86 | 7.5 | 4.3 | 8 | 8 | 60 | 34.4 | 7.2 | 7.2 | 2.7 | 2.7 | 19.44 | 19.44 | 4 | 4 | 28.8 | 28.8 | 0.0019 | 63 dB(A) | 6205 2Z C3 | 6205 2Z C3 | Service life lubrication | Drive-End | A (half-key) | CW or CCW | RAL 5010 (Gentian Blue) | Aluminium | Cast iron |  |  | M25 (1x), M20 (1x) | To right | Ø24 x 50 mm | 8 x 7 x 40 mm | M8 | 0.79 | 0.66 | 0.64 | 0.44 | 0.84 | Inclusive PTC 140°C |  | 1309S002625AGZ3 | TD-221 | BV-204 | CV-104 | EN | Brake (IC411) (standard) | H2SP 80 | 16 Nm | No | 230 V AC | 207 V DC | B2-2P-250
Datasheet EN 3SIEK 90L2-HS B14A (2,2kW-400.690V-50Hz) | 1309L002635AGZ3 | Cantoni Motor | 3-phase motor | 3-fase (standard) | IE3 | IE3 Premium Efficiency | 3SIE 90L2-HS | Nee | 3SIEK 90L2-HS (16 Nm) | 3SIEK 90L2-HS | 90 | 2.2 | 2 | B14A | B14 (IM 3601) or derivatives | B14A flange | F (155°C) temperature rise-class B (max. 80K) | S1 (continuous) | -20 to +40°C | ≤ 1000 m.a.s.l. | 1 | IC411 (TEFC) | IP55 | No | 22.8 | 400 | 690 | 50 | ∆ | Y | 2.2 | 2.2 | 2910 | 2910 | 85.4 | 86.5 | 85.9 | 85.4 | 86.5 | 85.9 | 0.86 | 0.86 | 4.3 | 2.5 | 8 | 8 | 34.4 | 20 | 7.2 | 7.2 | 2.7 | 2.7 | 19.44 | 19.44 | 4 | 4 | 28.8 | 28.8 | 0.0019 | 63 dB(A) | 6205 2Z C3 | 6205 2Z C3 | Service life lubrication | Drive-End | A (half-key) | CW or CCW | RAL 5010 (Gentian Blue) | Aluminium | Cast iron |  |  | M25 (1x), M20 (1x) | To right | Ø24 x 50 mm | 8 x 7 x 40 mm | M8 | 0.79 | 0.66 | 0.64 | 0.44 | 0.84 | Inclusive PTC 140°C |  | 1309S002625AGZ3 | TD-221 | BV-204 | CV-104 | EN | Brake (IC411) (standard) | H2SP 80 | 16 Nm | No | 230 V AC | 207 V DC | B2-2P-250
Datasheet EN 3SIEK 90L2-HS B14B (2,2kW-230.400V-50Hz) | 1309L002825AGZ3 | Cantoni Motor | 3-phase motor | 3-fase (standard) | IE3 | IE3 Premium Efficiency | 3SIE 90L2-HS | Nee | 3SIEK 90L2-HS (16 Nm) | 3SIEK 90L2-HS | 90 | 2.2 | 2 | B14B | B14 (IM 3601) or derivatives | B14B flange | F (155°C) temperature rise-class B (max. 80K) | S1 (continuous) | -20 to +40°C | ≤ 1000 m.a.s.l. | 1 | IC411 (TEFC) | IP55 | No | 23.2 | 230 | 400 | 50 | ∆ | Y | 2.2 | 2.2 | 2910 | 2910 | 85.4 | 86.5 | 85.9 | 85.4 | 86.5 | 85.9 | 0.86 | 0.86 | 7.5 | 4.3 | 8 | 8 | 60 | 34.4 | 7.2 | 7.2 | 2.7 | 2.7 | 19.44 | 19.44 | 4 | 4 | 28.8 | 28.8 | 0.0019 | 63 dB(A) | 6205 2Z C3 | 6205 2Z C3 | Service life lubrication | Drive-End | A (half-key) | CW or CCW | RAL 5010 (Gentian Blue) | Aluminium | Cast iron |  |  | M25 (1x), M20 (1x) | To right | Ø24 x 50 mm | 8 x 7 x 40 mm | M8 | 0.79 | 0.66 | 0.64 | 0.44 | 0.84 | Inclusive PTC 140°C |  | 1309S002825AGZ3 | TD-221 | BV-204 | CV-104 | EN | Brake (IC411) (standard) | H2SP 80 | 16 Nm | No | 230 V AC | 207 V DC | B2-2P-250
Datasheet EN 3SIEK 90L2-HS B14B (2,2kW-400.690V-50Hz) | 1309L002835AGZ3 | Cantoni Motor | 3-phase motor | 3-fase (standard) | IE3 | IE3 Premium Efficiency | 3SIE 90L2-HS | Nee | 3SIEK 90L2-HS (16 Nm) | 3SIEK 90L2-HS | 90 | 2.2 | 2 | B14B | B14 (IM 3601) or derivatives | B14B flange | F (155°C) temperature rise-class B (max. 80K) | S1 (continuous) | -20 to +40°C | ≤ 1000 m.a.s.l. | 1 | IC411 (TEFC) | IP55 | No | 23.2 | 400 | 690 | 50 | ∆ | Y | 2.2 | 2.2 | 2910 | 2910 | 85.4 | 86.5 | 85.9 | 85.4 | 86.5 | 85.9 | 0.86 | 0.86 | 4.3 | 2.5 | 8 | 8 | 34.4 | 20 | 7.2 | 7.2 | 2.7 | 2.7 | 19.44 | 19.44 | 4 | 4 | 28.8 | 28.8 | 0.0019 | 63 dB(A) | 6205 2Z C3 | 6205 2Z C3 | Service life lubrication | Drive-End | A (half-key) | CW or CCW | RAL 5010 (Gentian Blue) | Aluminium | Cast iron |  |  | M25 (1x), M20 (1x) | To right | Ø24 x 50 mm | 8 x 7 x 40 mm | M8 | 0.79 | 0.66 | 0.64 | 0.44 | 0.84 | Inclusive PTC 140°C |  | 1309S002825AGZ3 | TD-221 | BV-204 | CV-104 | EN | Brake (IC411) (standard) | H2SP 80 | 16 Nm | No | 230 V AC | 207 V DC | B2-2P-250
Datasheet EN 3SIEL 90L2-HS B35s (2,2kW-230.400V-50Hz) | 1309L002D25AGZ3 | Cantoni Motor | 3-phase motor | 3-fase (standard) | IE3 | IE3 Premium Efficiency | 3SIE 90L2-HS | Nee | 3SIEL 90L2-HS (16 Nm) | 3SIEL 90L2-HS | 90 | 2.2 | 2 | B3/B5s | B35 (IM 2001) or derivatives | Feet and B5s flange | F (155°C) temperature rise-class B (max. 80K) | S1 (continuous) | -20 to +40°C | ≤ 1000 m.a.s.l. | 1 | IC411 (TEFC) | IP55 | No | 23.2 | 230 | 400 | 50 | ∆ | Y | 2.2 | 2.2 | 2910 | 2910 | 85.4 | 86.5 | 85.9 | 85.4 | 86.5 | 85.9 | 0.86 | 0.86 | 7.5 | 4.3 | 8 | 8 | 60 | 34.4 | 7.2 | 7.2 | 2.7 | 2.7 | 19.44 | 19.44 | 4 | 4 | 28.8 | 28.8 | 0.0019 | 63 dB(A) | 6205 2Z C3 | 6205 2Z C3 | Service life lubrication | Drive-End | A (half-key) | CW or CCW | RAL 5010 (Gentian Blue) | Aluminium | Cast iron | Aluminium (screwed) | Top | M25 (1x), M20 (1x) | To right | Ø24 x 50 mm | 8 x 7 x 40 mm | M8 | 0.79 | 0.66 | 0.64 | 0.44 | 0.84 | Inclusive PTC 140°C |  | 1309S002D25AGZ3 | TD-221 | BV-204 | CV-104 | EN | Brake (IC411) (standard) | H2SP 80 | 16 Nm | No | 230 V AC | 207 V DC | B2-2P-250
Datasheet EN 3SIEL 90L2-HS B35s (2,2kW-400.690V-50Hz) | 1309L002D35AGZ3 | Cantoni Motor | 3-phase motor | 3-fase (standard) | IE3 | IE3 Premium Efficiency | 3SIE 90L2-HS | Nee | 3SIEL 90L2-HS (16 Nm) | 3SIEL 90L2-HS | 90 | 2.2 | 2 | B3/B5s | B35 (IM 2001) or derivatives | Feet and B5s flange | F (155°C) temperature rise-class B (max. 80K) | S1 (continuous) | -20 to +40°C | ≤ 1000 m.a.s.l. | 1 | IC411 (TEFC) | IP55 | No | 23.2 | 400 | 690 | 50 | ∆ | Y | 2.2 | 2.2 | 2910 | 2910 | 85.4 | 86.5 | 85.9 | 85.4 | 86.5 | 85.9 | 0.86 | 0.86 | 4.3 | 2.5 | 8 | 8 | 34.4 | 20 | 7.2 | 7.2 | 2.7 | 2.7 | 19.44 | 19.44 | 4 | 4 | 28.8 | 28.8 | 0.0019 | 63 dB(A) | 6205 2Z C3 | 6205 2Z C3 | Service life lubrication | Drive-End | A (half-key) | CW or CCW | RAL 5010 (Gentian Blue) | Aluminium | Cast iron | Aluminium (screwed) | Top | M25 (1x), M20 (1x) | To right | Ø24 x 50 mm | 8 x 7 x 40 mm | M8 | 0.79 | 0.66 | 0.64 | 0.44 | 0.84 | Inclusive PTC 140°C |  | 1309S002D25AGZ3 | TD-221 | BV-204 | CV-104 | EN | Brake (IC411) (standard) | H2SP 80 | 16 Nm | No | 230 V AC | 207 V DC | B2-2P-250
Datasheet EN 3SIEK 90L2-HS B5s (2,2kW-230.400V-50Hz) | 1309L002E25AGZ3 | Cantoni Motor | 3-phase motor | 3-fase (standard) | IE3 | IE3 Premium Efficiency | 3SIE 90L2-HS | Nee | 3SIEK 90L2-HS (16 Nm) | 3SIEK 90L2-HS | 90 | 2.2 | 2 | B5s | B5 (IM 3001) or derivatives | B5s flange | F (155°C) temperature rise-class B (max. 80K) | S1 (continuous) | -20 to +40°C | ≤ 1000 m.a.s.l. | 1 | IC411 (TEFC) | IP55 | No | 23.2 | 230 | 400 | 50 | ∆ | Y | 2.2 | 2.2 | 2910 | 2910 | 85.4 | 86.5 | 85.9 | 85.4 | 86.5 | 85.9 | 0.86 | 0.86 | 7.5 | 4.3 | 8 | 8 | 60 | 34.4 | 7.2 | 7.2 | 2.7 | 2.7 | 19.44 | 19.44 | 4 | 4 | 28.8 | 28.8 | 0.0019 | 63 dB(A) | 6205 2Z C3 | 6205 2Z C3 | Service life lubrication | Drive-End | A (half-key) | CW or CCW | RAL 5010 (Gentian Blue) | Aluminium | Cast iron |  |  | M25 (1x), M20 (1x) | To right | Ø24 x 50 mm | 8 x 7 x 40 mm | M8 | 0.79 | 0.66 | 0.64 | 0.44 | 0.84 | Inclusive PTC 140°C |  | 1309S002E25AGZ3 | TD-221 | BV-204 | CV-104 | EN | Brake (IC411) (standard) | H2SP 80 | 16 Nm | No | 230 V AC | 207 V DC | B2-2P-250
Datasheet EN 3SIEK 90L2-HS B5s (2,2kW-400.690V-50Hz) | 1309L002E35AGZ3 | Cantoni Motor | 3-phase motor | 3-fase (standard) | IE3 | IE3 Premium Efficiency | 3SIE 90L2-HS | Nee | 3SIEK 90L2-HS (16 Nm) | 3SIEK 90L2-HS | 90 | 2.2 | 2 | B5s | B5 (IM 3001) or derivatives | B5s flange | F (155°C) temperature rise-class B (max. 80K) | S1 (continuous) | -20 to +40°C | ≤ 1000 m.a.s.l. | 1 | IC411 (TEFC) | IP55 | No | 23.2 | 400 | 690 | 50 | ∆ | Y | 2.2 | 2.2 | 2910 | 2910 | 85.4 | 86.5 | 85.9 | 85.4 | 86.5 | 85.9 | 0.86 | 0.86 | 4.3 | 2.5 | 8 | 8 | 34.4 | 20 | 7.2 | 7.2 | 2.7 | 2.7 | 19.44 | 19.44 | 4 | 4 | 28.8 | 28.8 | 0.0019 | 63 dB(A) | 6205 2Z C3 | 6205 2Z C3 | Service life lubrication | Drive-End | A (half-key) | CW or CCW | RAL 5010 (Gentian Blue) | Aluminium | Cast iron |  |  | M25 (1x), M20 (1x) | To right | Ø24 x 50 mm | 8 x 7 x 40 mm | M8 | 0.79 | 0.66 | 0.64 | 0.44 | 0.84 | Inclusive PTC 140°C |  | 1309S002E25AGZ3 | TD-221 | BV-204 | CV-104 | EN | Brake (IC411) (standard) | H2SP 80 | 16 Nm | No | 230 V AC | 207 V DC | B2-2P-250
Datasheet EN 3SIE 90L4-HS B3 (1,5kW-230.400V-50Hz) | 1309L004025AGZ3 | Cantoni Motor | 3-phase motor | 3-fase (standard) | IE3 | IE3 Premium Efficiency | 3SIE 90L4-HS | Ja | 3SIE 90L4-HS (16 Nm) | 3SIE 90L4-HS | 90 | 1.5 | 4 | B3 | B3 (IM 1001) or derivatives | Feet | F (155°C) temperature rise-class B (max. 80K) | S1 (continuous) | -20 to +40°C | ≤ 1000 m.a.s.l. | 1 | IC411 (TEFC) | IP55 | No | 24.6 | 230 | 400 | 50 | ∆ | Y | 1.5 | 1.5 | 1450 | 1450 | 83.9 | 85.5 | 85.3 | 83.9 | 85.5 | 85.3 | 0.78 | 0.78 | 5.7 | 3.3 | 7.4 | 7.4 | 42.18 | 24.42 | 9.9 | 9.9 | 2.5 | 2.5 | 24.75 | 24.75 | 3.4 | 3.4 | 33.66 | 33.66 | 0.004 | 54 dB(A) | 6205 2Z C3 | 6205 2Z C3 | Service life lubrication | Drive-End | A (half-key) | CW or CCW | RAL 5010 (Gentian Blue) | Aluminium | Cast iron | Aluminium (screwed) | Top | M25 (1x), M20 (1x) | To right | Ø24 x 50 mm | 8 x 7 x 40 mm | M8 | 1 | 0.83 | 0.8 | 0.65 | 1.05 | Inclusive PTC 140°C |  | 1309L004025AGZ3 | TD-221 | BV-204 | CV-104 | EN | Brake (IC411) (standard) | H2SP 80 | 16 Nm | No | 230 V AC | 207 V DC | B2-2P-250
Datasheet EN 3SIEL 90L4-HS B35 (1,5kW-230.400V-50Hz) | 1309L004125AGZ3 | Cantoni Motor | 3-phase motor | 3-fase (standard) | IE3 | IE3 Premium Efficiency | 3SIE 90L4-HS | Nee | 3SIEL 90L4-HS (16 Nm) | 3SIEL 90L4-HS | 90 | 1.5 | 4 | B3/B5 | B35 (IM 2001) or derivatives | Feet and B5 flange | F (155°C) temperature rise-class B (max. 80K) | S1 (continuous) | -20 to +40°C | ≤ 1000 m.a.s.l. | 1 | IC411 (TEFC) | IP55 | No | 25.9 | 230 | 400 | 50 | ∆ | Y | 1.5 | 1.5 | 1450 | 1450 | 83.9 | 85.5 | 85.3 | 83.9 | 85.5 | 85.3 | 0.78 | 0.78 | 5.7 | 3.3 | 7.4 | 7.4 | 42.18 | 24.42 | 9.9 | 9.9 | 2.5 | 2.5 | 24.75 | 24.75 | 3.4 | 3.4 | 33.66 | 33.66 | 0.004 | 54 dB(A) | 6205 2Z C3 | 6205 2Z C3 | Service life lubrication | Drive-End | A (half-key) | CW or CCW | RAL 5010 (Gentian Blue) | Aluminium | Cast iron | Aluminium (screwed) | Top | M25 (1x), M20 (1x) | To right | Ø24 x 50 mm | 8 x 7 x 40 mm | M8 | 1 | 0.83 | 0.8 | 0.65 | 1.05 | Inclusive PTC 140°C |  | 1309L004125AGZ3 | TD-221 | BV-204 | CV-104 | EN | Brake (IC411) (standard) | H2SP 80 | 16 Nm | No | 230 V AC | 207 V DC | B2-2P-250
Datasheet EN 3SIEL 90L4-HS B34A (1,5kW-230.400V-50Hz) | 1309L004225AGZ3 | Cantoni Motor | 3-phase motor | 3-fase (standard) | IE3 | IE3 Premium Efficiency | 3SIE 90L4-HS | Nee | 3SIEL 90L4-HS (16 Nm) | 3SIEL 90L4-HS | 90 | 1.5 | 4 | B3/B14A | B34 (IM 2101) or derivatives | Feet and B14A flange | F (155°C) temperature rise-class B (max. 80K) | S1 (continuous) | -20 to +40°C | ≤ 1000 m.a.s.l. | 1 | IC411 (TEFC) | IP55 | No | 25.3 | 230 | 400 | 50 | ∆ | Y | 1.5 | 1.5 | 1450 | 1450 | 83.9 | 85.5 | 85.3 | 83.9 | 85.5 | 85.3 | 0.78 | 0.78 | 5.7 | 3.3 | 7.4 | 7.4 | 42.18 | 24.42 | 9.9 | 9.9 | 2.5 | 2.5 | 24.75 | 24.75 | 3.4 | 3.4 | 33.66 | 33.66 | 0.004 | 54 dB(A) | 6205 2Z C3 | 6205 2Z C3 | Service life lubrication | Drive-End | A (half-key) | CW or CCW | RAL 5010 (Gentian Blue) | Aluminium | Cast iron | Aluminium (screwed) | Top | M25 (1x), M20 (1x) | To right | Ø24 x 50 mm | 8 x 7 x 40 mm | M8 | 1 | 0.83 | 0.8 | 0.65 | 1.05 | Inclusive PTC 140°C |  | 1309L004225AGZ3 | TD-221 | BV-204 | CV-104 | EN | Brake (IC411) (standard) | H2SP 80 | 16 Nm | No | 230 V AC | 207 V DC | B2-2P-250
Datasheet EN 3SIEL 90L4-HS B34B (1,5kW-230.400V-50Hz) | 1309L004325AGZ3 | Cantoni Motor | 3-phase motor | 3-fase (standard) | IE3 | IE3 Premium Efficiency | 3SIE 90L4-HS | Nee | 3SIEL 90L4-HS (16 Nm) | 3SIEL 90L4-HS | 90 | 1.5 | 4 | B3/B14B | B34 (IM 2101) or derivatives | Feet and B14B flange | F (155°C) temperature rise-class B (max. 80K) | S1 (continuous) | -20 to +40°C | ≤ 1000 m.a.s.l. | 1 | IC411 (TEFC) | IP55 | No | 25.7 | 230 | 400 | 50 | ∆ | Y | 1.5 | 1.5 | 1450 | 1450 | 83.9 | 85.5 | 85.3 | 83.9 | 85.5 | 85.3 | 0.78 | 0.78 | 5.7 | 3.3 | 7.4 | 7.4 | 42.18 | 24.42 | 9.9 | 9.9 | 2.5 | 2.5 | 24.75 | 24.75 | 3.4 | 3.4 | 33.66 | 33.66 | 0.004 | 54 dB(A) | 6205 2Z C3 | 6205 2Z C3 | Service life lubrication | Drive-End | A (half-key) | CW or CCW | RAL 5010 (Gentian Blue) | Aluminium | Cast iron | Aluminium (screwed) | Top | M25 (1x), M20 (1x) | To right | Ø24 x 50 mm | 8 x 7 x 40 mm | M8 | 1 | 0.83 | 0.8 | 0.65 | 1.05 | Inclusive PTC 140°C |  | 1309L004325AGZ3 | TD-221 | BV-204 | CV-104 | EN | Brake (IC411) (standard) | H2SP 80 | 16 Nm | No | 230 V AC | 207 V DC | B2-2P-250
Datasheet EN 3SIEK 90L4-HS B5 (1,5kW-230.400V-50Hz) | 1309L004425AGZ3 | Cantoni Motor | 3-phase motor | 3-fase (standard) | IE3 | IE3 Premium Efficiency | 3SIE 90L4-HS | Nee | 3SIEK 90L4-HS (16 Nm) | 3SIEK 90L4-HS | 90 | 1.5 | 4 | B5 | B5 (IM 3001) or derivatives | B5 flange | F (155°C) temperature rise-class B (max. 80K) | S1 (continuous) | -20 to +40°C | ≤ 1000 m.a.s.l. | 1 | IC411 (TEFC) | IP55 | No | 25.9 | 230 | 400 | 50 | ∆ | Y | 1.5 | 1.5 | 1450 | 1450 | 83.9 | 85.5 | 85.3 | 83.9 | 85.5 | 85.3 | 0.78 | 0.78 | 5.7 | 3.3 | 7.4 | 7.4 | 42.18 | 24.42 | 9.9 | 9.9 | 2.5 | 2.5 | 24.75 | 24.75 | 3.4 | 3.4 | 33.66 | 33.66 | 0.004 | 54 dB(A) | 6205 2Z C3 | 6205 2Z C3 | Service life lubrication | Drive-End | A (half-key) | CW or CCW | RAL 5010 (Gentian Blue) | Aluminium | Cast iron |  |  | M25 (1x), M20 (1x) | To right | Ø24 x 50 mm | 8 x 7 x 40 mm | M8 | 1 | 0.83 | 0.8 | 0.65 | 1.05 | Inclusive PTC 140°C |  | 1309L004425AGZ3 | TD-221 | BV-204 | CV-104 | EN | Brake (IC411) (standard) | H2SP 80 | 16 Nm | No | 230 V AC | 207 V DC | B2-2P-250
Datasheet EN 3SIEK 90L4-HS B14A (1,5kW-230.400V-50Hz) | 1309L004625AGZ3 | Cantoni Motor | 3-phase motor | 3-fase (standard) | IE3 | IE3 Premium Efficiency | 3SIE 90L4-HS | Nee | 3SIEK 90L4-HS (16 Nm) | 3SIEK 90L4-HS | 90 | 1.5 | 4 | B14A | B14 (IM 3601) or derivatives | B14A flange | F (155°C) temperature rise-class B (max. 80K) | S1 (continuous) | -20 to +40°C | ≤ 1000 m.a.s.l. | 1 | IC411 (TEFC) | IP55 | No | 25.3 | 230 | 400 | 50 | ∆ | Y | 1.5 | 1.5 | 1450 | 1450 | 83.9 | 85.5 | 85.3 | 83.9 | 85.5 | 85.3 | 0.78 | 0.78 | 5.7 | 3.3 | 7.4 | 7.4 | 42.18 | 24.42 | 9.9 | 9.9 | 2.5 | 2.5 | 24.75 | 24.75 | 3.4 | 3.4 | 33.66 | 33.66 | 0.004 | 54 dB(A) | 6205 2Z C3 | 6205 2Z C3 | Service life lubrication | Drive-End | A (half-key) | CW or CCW | RAL 5010 (Gentian Blue) | Aluminium | Cast iron |  |  | M25 (1x), M20 (1x) | To right | Ø24 x 50 mm | 8 x 7 x 40 mm | M8 | 1 | 0.83 | 0.8 | 0.65 | 1.05 | Inclusive PTC 140°C |  | 1309L004625AGZ3 | TD-221 | BV-204 | CV-104 | EN | Brake (IC411) (standard) | H2SP 80 | 16 Nm | No | 230 V AC | 207 V DC | B2-2P-250
Datasheet EN 3SIEK 90L4-HS B14B (1,5kW-230.400V-50Hz) | 1309L004825AGZ3 | Cantoni Motor | 3-phase motor | 3-fase (standard) | IE3 | IE3 Premium Efficiency | 3SIE 90L4-HS | Nee | 3SIEK 90L4-HS (16 Nm) | 3SIEK 90L4-HS | 90 | 1.5 | 4 | B14B | B14 (IM 3601) or derivatives | B14B flange | F (155°C) temperature rise-class B (max. 80K) | S1 (continuous) | -20 to +40°C | ≤ 1000 m.a.s.l. | 1 | IC411 (TEFC) | IP55 | No | 25.7 | 230 | 400 | 50 | ∆ | Y | 1.5 | 1.5 | 1450 | 1450 | 83.9 | 85.5 | 85.3 | 83.9 | 85.5 | 85.3 | 0.78 | 0.78 | 5.7 | 3.3 | 7.4 | 7.4 | 42.18 | 24.42 | 9.9 | 9.9 | 2.5 | 2.5 | 24.75 | 24.75 | 3.4 | 3.4 | 33.66 | 33.66 | 0.004 | 54 dB(A) | 6205 2Z C3 | 6205 2Z C3 | Service life lubrication | Drive-End | A (half-key) | CW or CCW | RAL 5010 (Gentian Blue) | Aluminium | Cast iron |  |  | M25 (1x), M20 (1x) | To right | Ø24 x 50 mm | 8 x 7 x 40 mm | M8 | 1 | 0.83 | 0.8 | 0.65 | 1.05 | Inclusive PTC 140°C |  | 1309L004825AGZ3 | TD-221 | BV-204 | CV-104 | EN | Brake (IC411) (standard) | H2SP 80 | 16 Nm | No | 230 V AC | 207 V DC | B2-2P-250
Datasheet EN 3SIEL 90L4-HS B35s (1,5kW-230.400V-50Hz) | 1309L004D25AGZ3 | Cantoni Motor | 3-phase motor | 3-fase (standard) | IE3 | IE3 Premium Efficiency | 3SIE 90L4-HS | Nee | 3SIEL 90L4-HS (16 Nm) | 3SIEL 90L4-HS | 90 | 1.5 | 4 | B3/B5s | B35 (IM 2001) or derivatives | Feet and B5s flange | F (155°C) temperature rise-class B (max. 80K) | S1 (continuous) | -20 to +40°C | ≤ 1000 m.a.s.l. | 1 | IC411 (TEFC) | IP55 | No | 25.7 | 230 | 400 | 50 | ∆ | Y | 1.5 | 1.5 | 1450 | 1450 | 83.9 | 85.5 | 85.3 | 83.9 | 85.5 | 85.3 | 0.78 | 0.78 | 5.7 | 3.3 | 7.4 | 7.4 | 42.18 | 24.42 | 9.9 | 9.9 | 2.5 | 2.5 | 24.75 | 24.75 | 3.4 | 3.4 | 33.66 | 33.66 | 0.004 | 54 dB(A) | 6205 2Z C3 | 6205 2Z C3 | Service life lubrication | Drive-End | A (half-key) | CW or CCW | RAL 5010 (Gentian Blue) | Aluminium | Cast iron | Aluminium (screwed) | Top | M25 (1x), M20 (1x) | To right | Ø24 x 50 mm | 8 x 7 x 40 mm | M8 | 1 | 0.83 | 0.8 | 0.65 | 1.05 | Inclusive PTC 140°C |  | 1309L004D25AGZ3 | TD-221 | BV-204 | CV-104 | EN | Brake (IC411) (standard) | H2SP 80 | 16 Nm | No | 230 V AC | 207 V DC | B2-2P-250
Datasheet EN 3SIEK 90L4-HS B5s (1,5kW-230.400V-50Hz) | 1309L004E25AGZ3 | Cantoni Motor | 3-phase motor | 3-fase (standard) | IE3 | IE3 Premium Efficiency | 3SIE 90L4-HS | Nee | 3SIEK 90L4-HS (16 Nm) | 3SIEK 90L4-HS | 90 | 1.5 | 4 | B5s | B5 (IM 3001) or derivatives | Feet and B5s flange | F (155°C) temperature rise-class B (max. 80K) | S1 (continuous) | -20 to +40°C | ≤ 1000 m.a.s.l. | 1 | IC411 (TEFC) | IP55 | No | 25.7 | 230 | 400 | 50 | ∆ | Y | 1.5 | 1.5 | 1450 | 1450 | 83.9 | 85.5 | 85.3 | 83.9 | 85.5 | 85.3 | 0.78 | 0.78 | 5.7 | 3.3 | 7.4 | 7.4 | 42.18 | 24.42 | 9.9 | 9.9 | 2.5 | 2.5 | 24.75 | 24.75 | 3.4 | 3.4 | 33.66 | 33.66 | 0.004 | 54 dB(A) | 6205 2Z C3 | 6205 2Z C3 | Service life lubrication | Drive-End | A (half-key) | CW or CCW | RAL 5010 (Gentian Blue) | Aluminium | Cast iron |  |  | M25 (1x), M20 (1x) | To right | Ø24 x 50 mm | 8 x 7 x 40 mm | M8 | 1 | 0.83 | 0.8 | 0.65 | 1.05 | Inclusive PTC 140°C |  | 1309L004E25AGZ3 | TD-221 | BV-204 | CV-104 | EN | Brake (IC411) (standard) | H2SP 80 | 16 Nm | No | 230 V AC | 207 V DC | B2-2P-250
Datasheet EN 3SIE 90L6-HS B3 (1,1kW-230.400V-50Hz) | 1309L006025AGZ3 | Cantoni Motor | 3-phase motor | 3-fase (standard) | IE3 | IE3 Premium Efficiency | 3SIE 90L6-HS | Ja | 3SIE 90L6-HS (16 Nm) | 3SIE 90L6-HS | 90 | 1.1 | 6 | B3 | B3 (IM 1001) or derivatives | Feet | F (155°C) temperature rise-class B (max. 80K) | S1 (continuous) | -20 to +40°C | ≤ 1000 m.a.s.l. | 1 | IC411 (TEFC) | IP55 | No | 22.6 | 230 | 400 | 50 | ∆ | Y | 1.1 | 1.1 | 950 | 950 | 78.2 | 81.3 | 81 | 78.2 | 81.3 | 81 | 0.73 | 0.73 | 4.7 | 2.7 | 5.5 | 5.5 | 25.85 | 14.85 | 11.1 | 11.1 | 2.4 | 2.4 | 26.64 | 26.64 | 2.7 | 2.7 | 29.97 | 29.97 | 0.009 | 51 dB(A) | 6205 2Z C3 | 6205 2Z C3 | Service life lubrication | Drive-End | A (half-key) | CW or CCW | RAL 5010 (Gentian Blue) | Aluminium | Cast iron | Aluminium (screwed) | Top | M25 (1x), M20 (1x) | To right | Ø24 x 50 mm | 8 x 7 x 40 mm | M8 | 1.15 | 0.95 | 0.9 | 0.77 | 1.17 | Inclusive PTC 140°C |  | 1309L004025AGZ3 | TD-221 | BV-204 | CV-104 | EN | Brake (IC411) (standard) | H2SP 80 | 16 Nm | No | 230 V AC | 207 V DC | B2-2P-250
Datasheet EN 3SIEL 90L6-HS B35 (1,1kW-230.400V-50Hz) | 1309L006125AGZ3 | Cantoni Motor | 3-phase motor | 3-fase (standard) | IE3 | IE3 Premium Efficiency | 3SIE 90L6-HS | Nee | 3SIEL 90L6-HS (16 Nm) | 3SIEL 90L6-HS | 90 | 1.1 | 6 | B3/B5 | B35 (IM 2001) or derivatives | Feet and B5 flange | F (155°C) temperature rise-class B (max. 80K) | S1 (continuous) | -20 to +40°C | ≤ 1000 m.a.s.l. | 1 | IC411 (TEFC) | IP55 | No | 23.9 | 230 | 400 | 50 | ∆ | Y | 1.1 | 1.1 | 950 | 950 | 78.2 | 81.3 | 81 | 78.2 | 81.3 | 81 | 0.73 | 0.73 | 4.7 | 2.7 | 5.5 | 5.5 | 25.85 | 14.85 | 11.1 | 11.1 | 2.4 | 2.4 | 26.64 | 26.64 | 2.7 | 2.7 | 29.97 | 29.97 | 0.009 | 51 dB(A) | 6205 2Z C3 | 6205 2Z C3 | Service life lubrication | Drive-End | A (half-key) | CW or CCW | RAL 5010 (Gentian Blue) | Aluminium | Cast iron | Aluminium (screwed) | Top | M25 (1x), M20 (1x) | To right | Ø24 x 50 mm | 8 x 7 x 40 mm | M8 | 1.15 | 0.95 | 0.9 | 0.77 | 1.17 | Inclusive PTC 140°C |  | 1309L004125AGZ3 | TD-221 | BV-204 | CV-104 | EN | Brake (IC411) (standard) | H2SP 80 | 16 Nm | No | 230 V AC | 207 V DC | B2-2P-250
Datasheet EN 3SIEL 90L6-HS B34A (1,1kW-230.400V-50Hz) | 1309L006225AGZ3 | Cantoni Motor | 3-phase motor | 3-fase (standard) | IE3 | IE3 Premium Efficiency | 3SIE 90L6-HS | Nee | 3SIEL 90L6-HS (16 Nm) | 3SIEL 90L6-HS | 90 | 1.1 | 6 | B3/B14A | B34 (IM 2101) or derivatives | Feet and B14A flange | F (155°C) temperature rise-class B (max. 80K) | S1 (continuous) | -20 to +40°C | ≤ 1000 m.a.s.l. | 1 | IC411 (TEFC) | IP55 | No | 23.3 | 230 | 400 | 50 | ∆ | Y | 1.1 | 1.1 | 950 | 950 | 78.2 | 81.3 | 81 | 78.2 | 81.3 | 81 | 0.73 | 0.73 | 4.7 | 2.7 | 5.5 | 5.5 | 25.85 | 14.85 | 11.1 | 11.1 | 2.4 | 2.4 | 26.64 | 26.64 | 2.7 | 2.7 | 29.97 | 29.97 | 0.009 | 51 dB(A) | 6205 2Z C3 | 6205 2Z C3 | Service life lubrication | Drive-End | A (half-key) | CW or CCW | RAL 5010 (Gentian Blue) | Aluminium | Cast iron | Aluminium (screwed) | Top | M25 (1x), M20 (1x) | To right | Ø24 x 50 mm | 8 x 7 x 40 mm | M8 | 1.15 | 0.95 | 0.9 | 0.77 | 1.17 | Inclusive PTC 140°C |  | 1309L004225AGZ3 | TD-221 | BV-204 | CV-104 | EN | Brake (IC411) (standard) | H2SP 80 | 16 Nm | No | 230 V AC | 207 V DC | B2-2P-250
Datasheet EN 3SIEL 90L6-HS B34B (1,1kW-230.400V-50Hz) | 1309L006325AGZ3 | Cantoni Motor | 3-phase motor | 3-fase (standard) | IE3 | IE3 Premium Efficiency | 3SIE 90L6-HS | Nee | 3SIEL 90L6-HS (16 Nm) | 3SIEL 90L6-HS | 90 | 1.1 | 6 | B3/B14B | B34 (IM 2101) or derivatives | Feet and B14B flange | F (155°C) temperature rise-class B (max. 80K) | S1 (continuous) | -20 to +40°C | ≤ 1000 m.a.s.l. | 1 | IC411 (TEFC) | IP55 | No | 23.7 | 230 | 400 | 50 | ∆ | Y | 1.1 | 1.1 | 950 | 950 | 78.2 | 81.3 | 81 | 78.2 | 81.3 | 81 | 0.73 | 0.73 | 4.7 | 2.7 | 5.5 | 5.5 | 25.85 | 14.85 | 11.1 | 11.1 | 2.4 | 2.4 | 26.64 | 26.64 | 2.7 | 2.7 | 29.97 | 29.97 | 0.009 | 51 dB(A) | 6205 2Z C3 | 6205 2Z C3 | Service life lubrication | Drive-End | A (half-key) | CW or CCW | RAL 5010 (Gentian Blue) | Aluminium | Cast iron | Aluminium (screwed) | Top | M25 (1x), M20 (1x) | To right | Ø24 x 50 mm | 8 x 7 x 40 mm | M8 | 1.15 | 0.95 | 0.9 | 0.77 | 1.17 | Inclusive PTC 140°C |  | 1309L004325AGZ3 | TD-221 | BV-204 | CV-104 | EN | Brake (IC411) (standard) | H2SP 80 | 16 Nm | No | 230 V AC | 207 V DC | B2-2P-250
Datasheet EN 3SIEK 90L6-HS B5 (1,1kW-230.400V-50Hz) | 1309L006425AGZ3 | Cantoni Motor | 3-phase motor | 3-fase (standard) | IE3 | IE3 Premium Efficiency | 3SIE 90L6-HS | Nee | 3SIEK 90L6-HS (16 Nm) | 3SIEK 90L6-HS | 90 | 1.1 | 6 | B5 | B5 (IM 3001) or derivatives | B5 flange | F (155°C) temperature rise-class B (max. 80K) | S1 (continuous) | -20 to +40°C | ≤ 1000 m.a.s.l. | 1 | IC411 (TEFC) | IP55 | No | 23.9 | 230 | 400 | 50 | ∆ | Y | 1.1 | 1.1 | 950 | 950 | 78.2 | 81.3 | 81 | 78.2 | 81.3 | 81 | 0.73 | 0.73 | 4.7 | 2.7 | 5.5 | 5.5 | 25.85 | 14.85 | 11.1 | 11.1 | 2.4 | 2.4 | 26.64 | 26.64 | 2.7 | 2.7 | 29.97 | 29.97 | 0.009 | 51 dB(A) | 6205 2Z C3 | 6205 2Z C3 | Service life lubrication | Drive-End | A (half-key) | CW or CCW | RAL 5010 (Gentian Blue) | Aluminium | Cast iron |  |  | M25 (1x), M20 (1x) | To right | Ø24 x 50 mm | 8 x 7 x 40 mm | M8 | 1.15 | 0.95 | 0.9 | 0.77 | 1.17 | Inclusive PTC 140°C |  | 1309L004425AGZ3 | TD-221 | BV-204 | CV-104 | EN | Brake (IC411) (standard) | H2SP 80 | 16 Nm | No | 230 V AC | 207 V DC | B2-2P-250
Datasheet EN 3SIEK 90L6-HS B14A (1,1kW-230.400V-50Hz) | 1309L006625AGZ3 | Cantoni Motor | 3-phase motor | 3-fase (standard) | IE3 | IE3 Premium Efficiency | 3SIE 90L6-HS | Nee | 3SIEK 90L6-HS (16 Nm) | 3SIEK 90L6-HS | 90 | 1.1 | 6 | B14A | B14 (IM 3601) or derivatives | B14A flange | F (155°C) temperature rise-class B (max. 80K) | S1 (continuous) | -20 to +40°C | ≤ 1000 m.a.s.l. | 1 | IC411 (TEFC) | IP55 | No | 23.3 | 230 | 400 | 50 | ∆ | Y | 1.1 | 1.1 | 950 | 950 | 78.2 | 81.3 | 81 | 78.2 | 81.3 | 81 | 0.73 | 0.73 | 4.7 | 2.7 | 5.5 | 5.5 | 25.85 | 14.85 | 11.1 | 11.1 | 2.4 | 2.4 | 26.64 | 26.64 | 2.7 | 2.7 | 29.97 | 29.97 | 0.009 | 51 dB(A) | 6205 2Z C3 | 6205 2Z C3 | Service life lubrication | Drive-End | A (half-key) | CW or CCW | RAL 5010 (Gentian Blue) | Aluminium | Cast iron |  |  | M25 (1x), M20 (1x) | To right | Ø24 x 50 mm | 8 x 7 x 40 mm | M8 | 1.15 | 0.95 | 0.9 | 0.77 | 1.17 | Inclusive PTC 140°C |  | 1309L004625AGZ3 | TD-221 | BV-204 | CV-104 | EN | Brake (IC411) (standard) | H2SP 80 | 16 Nm | No | 230 V AC | 207 V DC | B2-2P-250
Datasheet EN 3SIEK 90L6-HS B14B (1,1kW-230.400V-50Hz) | 1309L006825AGZ3 | Cantoni Motor | 3-phase motor | 3-fase (standard) | IE3 | IE3 Premium Efficiency | 3SIE 90L6-HS | Nee | 3SIEK 90L6-HS (16 Nm) | 3SIEK 90L6-HS | 90 | 1.1 | 6 | B14B | B14 (IM 3601) or derivatives | B14B flange | F (155°C) temperature rise-class B (max. 80K) | S1 (continuous) | -20 to +40°C | ≤ 1000 m.a.s.l. | 1 | IC411 (TEFC) | IP55 | No | 23.7 | 230 | 400 | 50 | ∆ | Y | 1.1 | 1.1 | 950 | 950 | 78.2 | 81.3 | 81 | 78.2 | 81.3 | 81 | 0.73 | 0.73 | 4.7 | 2.7 | 5.5 | 5.5 | 25.85 | 14.85 | 11.1 | 11.1 | 2.4 | 2.4 | 26.64 | 26.64 | 2.7 | 2.7 | 29.97 | 29.97 | 0.009 | 51 dB(A) | 6205 2Z C3 | 6205 2Z C3 | Service life lubrication | Drive-End | A (half-key) | CW or CCW | RAL 5010 (Gentian Blue) | Aluminium | Cast iron |  |  | M25 (1x), M20 (1x) | To right | Ø24 x 50 mm | 8 x 7 x 40 mm | M8 | 1.15 | 0.95 | 0.9 | 0.77 | 1.17 | Inclusive PTC 140°C |  | 1309L004825AGZ3 | TD-221 | BV-204 | CV-104 | EN | Brake (IC411) (standard) | H2SP 80 | 16 Nm | No | 230 V AC | 207 V DC | B2-2P-250
Datasheet EN 3SIEL 90L6-HS B35s (1,1kW-230.400V-50Hz) | 1309L006D25AGZ3 | Cantoni Motor | 3-phase motor | 3-fase (standard) | IE3 | IE3 Premium Efficiency | 3SIE 90L6-HS | Nee | 3SIEL 90L6-HS (16 Nm) | 3SIEL 90L6-HS | 90 | 1.1 | 6 | B3/B5s | B35 (IM 2001) or derivatives | Feet and B5s flange | F (155°C) temperature rise-class B (max. 80K) | S1 (continuous) | -20 to +40°C | ≤ 1000 m.a.s.l. | 1 | IC411 (TEFC) | IP55 | No | 23.7 | 230 | 400 | 50 | ∆ | Y | 1.1 | 1.1 | 950 | 950 | 78.2 | 81.3 | 81 | 78.2 | 81.3 | 81 | 0.73 | 0.73 | 4.7 | 2.7 | 5.5 | 5.5 | 25.85 | 14.85 | 11.1 | 11.1 | 2.4 | 2.4 | 26.64 | 26.64 | 2.7 | 2.7 | 29.97 | 29.97 | 0.009 | 51 dB(A) | 6205 2Z C3 | 6205 2Z C3 | Service life lubrication | Drive-End | A (half-key) | CW or CCW | RAL 5010 (Gentian Blue) | Aluminium | Cast iron | Aluminium (screwed) | Top | M25 (1x), M20 (1x) | To right | Ø24 x 50 mm | 8 x 7 x 40 mm | M8 | 1.15 | 0.95 | 0.9 | 0.77 | 1.17 | Inclusive PTC 140°C |  | 1309L004D25AGZ3 | TD-221 | BV-204 | CV-104 | EN | Brake (IC411) (standard) | H2SP 80 | 16 Nm | No | 230 V AC | 207 V DC | B2-2P-250
Datasheet EN 3SIEK 90L6-HS B5s (1,1kW-230.400V-50Hz) | 1309L006E25AGZ3 | Cantoni Motor | 3-phase motor | 3-fase (standard) | IE3 | IE3 Premium Efficiency | 3SIE 90L6-HS | Nee | 3SIEK 90L6-HS (16 Nm) | 3SIEK 90L6-HS | 90 | 1.1 | 6 | B5s | B5 (IM 3001) or derivatives | Feet and B5s flange | F (155°C) temperature rise-class B (max. 80K) | S1 (continuous) | -20 to +40°C | ≤ 1000 m.a.s.l. | 1 | IC411 (TEFC) | IP55 | No | 23.7 | 230 | 400 | 50 | ∆ | Y | 1.1 | 1.1 | 950 | 950 | 78.2 | 81.3 | 81 | 78.2 | 81.3 | 81 | 0.73 | 0.73 | 4.7 | 2.7 | 5.5 | 5.5 | 25.85 | 14.85 | 11.1 | 11.1 | 2.4 | 2.4 | 26.64 | 26.64 | 2.7 | 2.7 | 29.97 | 29.97 | 0.009 | 51 dB(A) | 6205 2Z C3 | 6205 2Z C3 | Service life lubrication | Drive-End | A (half-key) | CW or CCW | RAL 5010 (Gentian Blue) | Aluminium | Cast iron |  |  | M25 (1x), M20 (1x) | To right | Ø24 x 50 mm | 8 x 7 x 40 mm | M8 | 1.15 | 0.95 | 0.9 | 0.77 | 1.17 | Inclusive PTC 140°C |  | 1309L004E25AGZ3 | TD-221 | BV-204 | CV-104 | EN | Brake (IC411) (standard) | H2SP 80 | 16 Nm | No | 230 V AC | 207 V DC | B2-2P-250
Datasheet EN 3SIE 90L8-HS B3 (0,55kW-230.400V-50Hz) | 1309L008025AGZ3 | Cantoni Motor | 3-phase motor | 3-fase (standard) | IE3 | IE3 Premium Efficiency | 3SIE 90L8-HS | Ja | 3SIE 90L8-HS (16 Nm) | 3SIE 90L8-HS | 90 | 0.55 | 8 | B3 | B3 (IM 1001) or derivatives | Feet | F (155°C) temperature rise-class B (max. 80K) | S1 (continuous) | -20 to +40°C | ≤ 1000 m.a.s.l. | 1 | IC411 (TEFC) | IP55 | No | 20.6 | 230 | 400 | 50 | ∆ | Y | 0.55 | 0.55 | 700 | 700 | 69 | 73 | 73 | 69 | 73 | 73 | 0.64 | 0.64 | 3 | 1.7 | 3.6 | 3.6 | 10.8 | 6.12 | 7.5 | 7.5 | 1.4 | 1.4 | 10.5 | 10.5 | 2.2 | 2.2 | 16.5 | 16.5 | 0.0035 | 45 dB(A) | 6205 2Z C3 | 6205 2Z C3 | Service life lubrication | Drive-End | A (half-key) | CW or CCW | RAL 5010 (Gentian Blue) | Aluminium | Cast iron | Aluminium | Top | M25 (1x), M20 (1x) | To right | Ø24 x 50 mm | 8 x 7 x 40 mm | M8 | 0.82 | 0.74 | 0.8 | 0.3 | 0.4 | Inclusive PTC 140°C |  | 1309S002025AGZ3 | TD-221 | BV-204 | CV-104 | EN | Brake (IC411) (standard) | H2SP 80 | 16 Nm | No | 230 V AC | 207 V DC | B2-2P-250
Datasheet EN 3SIEL 90L8-HS B35 (0,55kW-230.400V-50Hz) | 1309L008125AGZ3 | Cantoni Motor | 3-phase motor | 3-fase (standard) | IE3 | IE3 Premium Efficiency | 3SIE 90L8-HS | Nee | 3SIEL 90L8-HS (16 Nm) | 3SIEL 90L8-HS | 90 | 0.55 | 8 | B3/B5 | B35 (IM 2001) or derivatives | Feet and B5 flange | F (155°C) temperature rise-class B (max. 80K) | S1 (continuous) | -20 to +40°C | ≤ 1000 m.a.s.l. | 1 | IC411 (TEFC) | IP55 | No | 21.9 | 230 | 400 | 50 | ∆ | Y | 0.55 | 0.55 | 700 | 700 | 69 | 73 | 73 | 69 | 73 | 73 | 0.64 | 0.64 | 3 | 1.7 | 3.6 | 3.6 | 10.8 | 6.12 | 7.5 | 7.5 | 1.4 | 1.4 | 10.5 | 10.5 | 2.2 | 2.2 | 16.5 | 16.5 | 0.0035 | 45 dB(A) | 6205 2Z C3 | 6205 2Z C3 | Service life lubrication | Drive-End | A (half-key) | CW or CCW | RAL 5010 (Gentian Blue) | Aluminium | Cast iron | Aluminium | Top | M25 (1x), M20 (1x) | To right | Ø24 x 50 mm | 8 x 7 x 40 mm | M8 | 0.82 | 0.74 | 0.8 | 0.3 | 0.4 | Inclusive PTC 140°C |  | 1309S002125AGZ3 | TD-221 | BV-204 | CV-104 | EN | Brake (IC411) (standard) | H2SP 80 | 16 Nm | No | 230 V AC | 207 V DC | B2-2P-250
Datasheet EN 3SIEL 90L8-HS B34A (0,55kW-230.400V-50Hz) | 1309L008225AGZ3 | Cantoni Motor | 3-phase motor | 3-fase (standard) | IE3 | IE3 Premium Efficiency | 3SIE 90L8-HS | Nee | 3SIEL 90L8-HS (16 Nm) | 3SIEL 90L8-HS | 90 | 0.55 | 8 | B3/B14A | B34 (IM 2101) or derivatives | Feet and B14A flange | F (155°C) temperature rise-class B (max. 80K) | S1 (continuous) | -20 to +40°C | ≤ 1000 m.a.s.l. | 1 | IC411 (TEFC) | IP55 | No | 21.3 | 230 | 400 | 50 | ∆ | Y | 0.55 | 0.55 | 700 | 700 | 69 | 73 | 73 | 69 | 73 | 73 | 0.64 | 0.64 | 3 | 1.7 | 3.6 | 3.6 | 10.8 | 6.12 | 7.5 | 7.5 | 1.4 | 1.4 | 10.5 | 10.5 | 2.2 | 2.2 | 16.5 | 16.5 | 0.0035 | 45 dB(A) | 6205 2Z C3 | 6205 2Z C3 | Service life lubrication | Drive-End | A (half-key) | CW or CCW | RAL 5010 (Gentian Blue) | Aluminium | Cast iron | Aluminium | Top | M25 (1x), M20 (1x) | To right | Ø24 x 50 mm | 8 x 7 x 40 mm | M8 | 0.82 | 0.74 | 0.8 | 0.3 | 0.4 | Inclusive PTC 140°C |  | 1309S002225AGZ3 | TD-221 | BV-204 | CV-104 | EN | Brake (IC411) (standard) | H2SP 80 | 16 Nm | No | 230 V AC | 207 V DC | B2-2P-250
Datasheet EN 3SIEL 90L8-HS B34B (0,55kW-230.400V-50Hz) | 1309L008325AGZ3 | Cantoni Motor | 3-phase motor | 3-fase (standard) | IE3 | IE3 Premium Efficiency | 3SIE 90L8-HS | Nee | 3SIEL 90L8-HS (16 Nm) | 3SIEL 90L8-HS | 90 | 0.55 | 8 | B3/B14B | B34 (IM 2101) or derivatives | Feet and B14B flange | F (155°C) temperature rise-class B (max. 80K) | S1 (continuous) | -20 to +40°C | ≤ 1000 m.a.s.l. | 1 | IC411 (TEFC) | IP55 | No | 21.7 | 230 | 400 | 50 | ∆ | Y | 0.55 | 0.55 | 700 | 700 | 69 | 73 | 73 | 69 | 73 | 73 | 0.64 | 0.64 | 3 | 1.7 | 3.6 | 3.6 | 10.8 | 6.12 | 7.5 | 7.5 | 1.4 | 1.4 | 10.5 | 10.5 | 2.2 | 2.2 | 16.5 | 16.5 | 0.0035 | 45 dB(A) | 6205 2Z C3 | 6205 2Z C3 | Service life lubrication | Drive-End | A (half-key) | CW or CCW | RAL 5010 (Gentian Blue) | Aluminium | Cast iron | Aluminium | Top | M25 (1x), M20 (1x) | To right | Ø24 x 50 mm | 8 x 7 x 40 mm | M8 | 0.82 | 0.74 | 0.8 | 0.3 | 0.4 | Inclusive PTC 140°C |  | 1309S002325AGZ3 | TD-221 | BV-204 | CV-104 | EN | Brake (IC411) (standard) | H2SP 80 | 16 Nm | No | 230 V AC | 207 V DC | B2-2P-250
Datasheet EN 3SIEK 90L8-HS B5 (0,55kW-230.400V-50Hz) | 1309L008425AGZ3 | Cantoni Motor | 3-phase motor | 3-fase (standard) | IE3 | IE3 Premium Efficiency | 3SIE 90L8-HS | Nee | 3SIEK 90L8-HS (16 Nm) | 3SIEK 90L8-HS | 90 | 0.55 | 8 | B5 | B5 (IM 3001) or derivatives | B5 flange | F (155°C) temperature rise-class B (max. 80K) | S1 (continuous) | -20 to +40°C | ≤ 1000 m.a.s.l. | 1 | IC411 (TEFC) | IP55 | No | 21.9 | 230 | 400 | 50 | ∆ | Y | 0.55 | 0.55 | 700 | 700 | 69 | 73 | 73 | 69 | 73 | 73 | 0.64 | 0.64 | 3 | 1.7 | 3.6 | 3.6 | 10.8 | 6.12 | 7.5 | 7.5 | 1.4 | 1.4 | 10.5 | 10.5 | 2.2 | 2.2 | 16.5 | 16.5 | 0.0035 | 45 dB(A) | 6205 2Z C3 | 6205 2Z C3 | Service life lubrication | Drive-End | A (half-key) | CW or CCW | RAL 5010 (Gentian Blue) | Aluminium | Cast iron |  |  | M25 (1x), M20 (1x) | To right | Ø24 x 50 mm | 8 x 7 x 40 mm | M8 | 0.82 | 0.74 | 0.8 | 0.3 | 0.4 | Inclusive PTC 140°C |  | 1309S002425AGZ3 | TD-221 | BV-204 | CV-104 | EN | Brake (IC411) (standard) | H2SP 80 | 16 Nm | No | 230 V AC | 207 V DC | B2-2P-250
Datasheet EN 3SIEK 90L8-HS B14A (0,55kW-230.400V-50Hz) | 1309L008625AGZ3 | Cantoni Motor | 3-phase motor | 3-fase (standard) | IE3 | IE3 Premium Efficiency | 3SIE 90L8-HS | Nee | 3SIEK 90L8-HS (16 Nm) | 3SIEK 90L8-HS | 90 | 0.55 | 8 | B14A | B14 (IM 3601) or derivatives | B14A flange | F (155°C) temperature rise-class B (max. 80K) | S1 (continuous) | -20 to +40°C | ≤ 1000 m.a.s.l. | 1 | IC411 (TEFC) | IP55 | No | 21.3 | 230 | 400 | 50 | ∆ | Y | 0.55 | 0.55 | 700 | 700 | 69 | 73 | 73 | 69 | 73 | 73 | 0.64 | 0.64 | 3 | 1.7 | 3.6 | 3.6 | 10.8 | 6.12 | 7.5 | 7.5 | 1.4 | 1.4 | 10.5 | 10.5 | 2.2 | 2.2 | 16.5 | 16.5 | 0.0035 | 45 dB(A) | 6205 2Z C3 | 6205 2Z C3 | Service life lubrication | Drive-End | A (half-key) | CW or CCW | RAL 5010 (Gentian Blue) | Aluminium | Cast iron |  |  | M25 (1x), M20 (1x) | To right | Ø24 x 50 mm | 8 x 7 x 40 mm | M8 | 0.82 | 0.74 | 0.8 | 0.3 | 0.4 | Inclusive PTC 140°C |  | 1309S002625AGZ3 | TD-221 | BV-204 | CV-104 | EN | Brake (IC411) (standard) | H2SP 80 | 16 Nm | No | 230 V AC | 207 V DC | B2-2P-250
Datasheet EN 3SIEK 90L8-HS B14B (0,55kW-230.400V-50Hz) | 1309L008825AGZ3 | Cantoni Motor | 3-phase motor | 3-fase (standard) | IE3 | IE3 Premium Efficiency | 3SIE 90L8-HS | Nee | 3SIEK 90L8-HS (16 Nm) | 3SIEK 90L8-HS | 90 | 0.55 | 8 | B14B | B14 (IM 3601) or derivatives | B14B flange | F (155°C) temperature rise-class B (max. 80K) | S1 (continuous) | -20 to +40°C | ≤ 1000 m.a.s.l. | 1 | IC411 (TEFC) | IP55 | No | 21.7 | 230 | 400 | 50 | ∆ | Y | 0.55 | 0.55 | 700 | 700 | 69 | 73 | 73 | 69 | 73 | 73 | 0.64 | 0.64 | 3 | 1.7 | 3.6 | 3.6 | 10.8 | 6.12 | 7.5 | 7.5 | 1.4 | 1.4 | 10.5 | 10.5 | 2.2 | 2.2 | 16.5 | 16.5 | 0.0035 | 45 dB(A) | 6205 2Z C3 | 6205 2Z C3 | Service life lubrication | Drive-End | A (half-key) | CW or CCW | RAL 5010 (Gentian Blue) | Aluminium | Cast iron |  |  | M25 (1x), M20 (1x) | To right | Ø24 x 50 mm | 8 x 7 x 40 mm | M8 | 0.82 | 0.74 | 0.8 | 0.3 | 0.4 | Inclusive PTC 140°C |  | 1309S002825AGZ3 | TD-221 | BV-204 | CV-104 | EN | Brake (IC411) (standard) | H2SP 80 | 16 Nm | No | 230 V AC | 207 V DC | B2-2P-250
Datasheet EN 3SIEL 90L8-HS B35s (0,55kW-230.400V-50Hz) | 1309L008D25AGZ3 | Cantoni Motor | 3-phase motor | 3-fase (standard) | IE3 | IE3 Premium Efficiency | 3SIE 90L8-HS | Nee | 3SIEL 90L8-HS (16 Nm) | 3SIEL 90L8-HS | 90 | 0.55 | 8 | B3/B5s | B35 (IM 2001) or derivatives | Feet and B5s flange | F (155°C) temperature rise-class B (max. 80K) | S1 (continuous) | -20 to +40°C | ≤ 1000 m.a.s.l. | 1 | IC411 (TEFC) | IP55 | No | 21.7 | 230 | 400 | 50 | ∆ | Y | 0.55 | 0.55 | 700 | 700 | 69 | 73 | 73 | 69 | 73 | 73 | 0.64 | 0.64 | 3 | 1.7 | 3.6 | 3.6 | 10.8 | 6.12 | 7.5 | 7.5 | 1.4 | 1.4 | 10.5 | 10.5 | 2.2 | 2.2 | 16.5 | 16.5 | 0.0035 | 45 dB(A) | 6205 2Z C3 | 6205 2Z C3 | Service life lubrication | Drive-End | A (half-key) | CW or CCW | RAL 5010 (Gentian Blue) | Aluminium | Cast iron | Aluminium | Top | M25 (1x), M20 (1x) | To right | Ø24 x 50 mm | 8 x 7 x 40 mm | M8 | 0.82 | 0.74 | 0.8 | 0.3 | 0.4 | Inclusive PTC 140°C |  | 1309S002D25AGZ3 | TD-221 | BV-204 | CV-104 | EN | Brake (IC411) (standard) | H2SP 80 | 16 Nm | No | 230 V AC | 207 V DC | B2-2P-250
Datasheet EN 3SIEK 90L8-HS B5s (0,55kW-230.400V-50Hz) | 1309L008E25AGZ3 | Cantoni Motor | 3-phase motor | 3-fase (standard) | IE3 | IE3 Premium Efficiency | 3SIE 90L8-HS | Nee | 3SIEK 90L8-HS (16 Nm) | 3SIEK 90L8-HS | 90 | 0.55 | 8 | B5s | B5 (IM 3001) or derivatives | B5s flange | F (155°C) temperature rise-class B (max. 80K) | S1 (continuous) | -20 to +40°C | ≤ 1000 m.a.s.l. | 1 | IC411 (TEFC) | IP55 | No | 21.7 | 230 | 400 | 50 | ∆ | Y | 0.55 | 0.55 | 700 | 700 | 69 | 73 | 73 | 69 | 73 | 73 | 0.64 | 0.64 | 3 | 1.7 | 3.6 | 3.6 | 10.8 | 6.12 | 7.5 | 7.5 | 1.4 | 1.4 | 10.5 | 10.5 | 2.2 | 2.2 | 16.5 | 16.5 | 0.0035 | 45 dB(A) | 6205 2Z C3 | 6205 2Z C3 | Service life lubrication | Drive-End | A (half-key) | CW or CCW | RAL 5010 (Gentian Blue) | Aluminium | Cast iron |  |  | M25 (1x), M20 (1x) | To right | Ø24 x 50 mm | 8 x 7 x 40 mm | M8 | 0.82 | 0.74 | 0.8 | 0.3 | 0.4 | Inclusive PTC 140°C |  | 1309S002E25AGZ3 | TD-221 | BV-204 | CV-104 | EN | Brake (IC411) (standard) | H2SP 80 | 16 Nm | No | 230 V AC | 207 V DC | B2-2P-250
Datasheet EN 3SIE 90L2A-HS B3 (3kW-400.690V-50Hz) | 1309LPA2035AGZ3 | Cantoni Motor | 3-phase motor | 3-fase (standard) | IE3 | IE3 Premium Efficiency | 3SIE 90L2A-HS | Ja | 3SIE 90L2A-HS (16 Nm) | 3SIE 90L2A-HS | 90 | 3 | 2 | B3 | B3 (IM 1001) or derivatives | Feet | F (155°C) temperature rise-class B (max. 80K) | S1 (continuous) | -20 to +40°C | ≤ 1000 m.a.s.l. | 1 | IC411 (TEFC) | IP55 | No | 24.1 | 400 | 690 | 50 | ∆ | Y | 3 | 3 | 2920 | 2920 | 86.7 | 87.7 | 87.1 | 86.7 | 87.7 | 87.1 | 0.85 | 0.85 | 5.8 | 3.4 | 9 | 9 | 52.2 | 30.6 | 9.81 | 9.81 | 2.6 | 2.6 | 25.506 | 25.506 | 3.9 | 3.9 | 38.259 | 38.259 | 0.0019 | 63 dB(A) | 6205 2Z C3 | 6205 2Z C3 | Service life lubrication | Drive-End | A (half-key) | CW or CCW | RAL 5010 (Gentian Blue) | Aluminium | Cast iron | Aluminium (screwed) | Top | M25 (1x), M20 (1x) | To right | Ø24 x 50 mm | 8 x 7 x 40 mm | M8 | 0.79 | 0.66 | 0.64 | 0.44 | 0.84 | Inclusive PTC 140°C |  | 1309LPA2035AGZ3 | TD-221 | BV-204 | CV-104 | EN | Brake (IC411) (standard) | H2SP 80 | 16 Nm | No | 230 V AC | 207 V DC | B2-2P-250
Datasheet EN 3SIEL 90L2A-HS B35 (3kW-400.690V-50Hz) | 1309LPA2135AGZ3 | Cantoni Motor | 3-phase motor | 3-fase (standard) | IE3 | IE3 Premium Efficiency | 3SIE 90L2A-HS | Nee | 3SIEL 90L2A-HS (16 Nm) | 3SIEL 90L2A-HS | 90 | 3 | 2 | B3/B5 | B35 (IM 2001) or derivatives | Feet and B5 flange | F (155°C) temperature rise-class B (max. 80K) | S1 (continuous) | -20 to +40°C | ≤ 1000 m.a.s.l. | 1 | IC411 (TEFC) | IP55 | No | 25.4 | 400 | 690 | 50 | ∆ | Y | 3 | 3 | 2920 | 2920 | 86.7 | 87.7 | 87.1 | 86.7 | 87.7 | 87.1 | 0.85 | 0.85 | 5.8 | 3.4 | 9 | 9 | 52.2 | 30.6 | 9.81 | 9.81 | 2.6 | 2.6 | 25.506 | 25.506 | 3.9 | 3.9 | 38.259 | 38.259 | 0.0019 | 63 dB(A) | 6205 2Z C3 | 6205 2Z C3 | Service life lubrication | Drive-End | A (half-key) | CW or CCW | RAL 5010 (Gentian Blue) | Aluminium | Cast iron | Aluminium (screwed) | Top | M25 (1x), M20 (1x) | To right | Ø24 x 50 mm | 8 x 7 x 40 mm | M8 | 0.79 | 0.66 | 0.64 | 0.44 | 0.84 | Inclusive PTC 140°C |  | 1309LPA2135AGZ3 | TD-221 | BV-204 | CV-104 | EN | Brake (IC411) (standard) | H2SP 80 | 16 Nm | No | 230 V AC | 207 V DC | B2-2P-250
Datasheet EN 3SIEL 90L2A-HS B34A (3kW-400.690V-50Hz) | 1309LPA2235AGZ3 | Cantoni Motor | 3-phase motor | 3-fase (standard) | IE3 | IE3 Premium Efficiency | 3SIE 90L2A-HS | Nee | 3SIEL 90L2A-HS (16 Nm) | 3SIEL 90L2A-HS | 90 | 3 | 2 | B3/B14A | B34 (IM 2101) or derivatives | Feet and B14A flange | F (155°C) temperature rise-class B (max. 80K) | S1 (continuous) | -20 to +40°C | ≤ 1000 m.a.s.l. | 1 | IC411 (TEFC) | IP55 | No | 24.8 | 400 | 690 | 50 | ∆ | Y | 3 | 3 | 2920 | 2920 | 86.7 | 87.7 | 87.1 | 86.7 | 87.7 | 87.1 | 0.85 | 0.85 | 5.8 | 3.4 | 9 | 9 | 52.2 | 30.6 | 9.81 | 9.81 | 2.6 | 2.6 | 25.506 | 25.506 | 3.9 | 3.9 | 38.259 | 38.259 | 0.0019 | 63 dB(A) | 6205 2Z C3 | 6205 2Z C3 | Service life lubrication | Drive-End | A (half-key) | CW or CCW | RAL 5010 (Gentian Blue) | Aluminium | Cast iron | Aluminium (screwed) | Top | M25 (1x), M20 (1x) | To right | Ø24 x 50 mm | 8 x 7 x 40 mm | M8 | 0.79 | 0.66 | 0.64 | 0.44 | 0.84 | Inclusive PTC 140°C |  | 1309LPA2235AGZ3 | TD-221 | BV-204 | CV-104 | EN | Brake (IC411) (standard) | H2SP 80 | 16 Nm | No | 230 V AC | 207 V DC | B2-2P-250
Datasheet EN 3SIEL 90L2A-HS B34B (3kW-400.690V-50Hz) | 1309LPA2335AGZ3 | Cantoni Motor | 3-phase motor | 3-fase (standard) | IE3 | IE3 Premium Efficiency | 3SIE 90L2A-HS | Nee | 3SIEL 90L2A-HS (16 Nm) | 3SIEL 90L2A-HS | 90 | 3 | 2 | B3/B14B | B34 (IM 2101) or derivatives | Feet and B14B flange | F (155°C) temperature rise-class B (max. 80K) | S1 (continuous) | -20 to +40°C | ≤ 1000 m.a.s.l. | 1 | IC411 (TEFC) | IP55 | No | 25.2 | 400 | 690 | 50 | ∆ | Y | 3 | 3 | 2920 | 2920 | 86.7 | 87.7 | 87.1 | 86.7 | 87.7 | 87.1 | 0.85 | 0.85 | 5.8 | 3.4 | 9 | 9 | 52.2 | 30.6 | 9.81 | 9.81 | 2.6 | 2.6 | 25.506 | 25.506 | 3.9 | 3.9 | 38.259 | 38.259 | 0.0019 | 63 dB(A) | 6205 2Z C3 | 6205 2Z C3 | Service life lubrication | Drive-End | A (half-key) | CW or CCW | RAL 5010 (Gentian Blue) | Aluminium | Cast iron | Aluminium (screwed) | Top | M25 (1x), M20 (1x) | To right | Ø24 x 50 mm | 8 x 7 x 40 mm | M8 | 0.79 | 0.66 | 0.64 | 0.44 | 0.84 | Inclusive PTC 140°C |  | 1309LPA2335AGZ3 | TD-221 | BV-204 | CV-104 | EN | Brake (IC411) (standard) | H2SP 80 | 16 Nm | No | 230 V AC | 207 V DC | B2-2P-250
Datasheet EN 3SIEK 90L2A-HS B5 (3kW-400.690V-50Hz) | 1309LPA2435AGZ3 | Cantoni Motor | 3-phase motor | 3-fase (standard) | IE3 | IE3 Premium Efficiency | 3SIE 90L2A-HS | Nee | 3SIEK 90L2A-HS (16 Nm) | 3SIEK 90L2A-HS | 90 | 3 | 2 | B5 | B5 (IM 3001) or derivatives | B5 flange | F (155°C) temperature rise-class B (max. 80K) | S1 (continuous) | -20 to +40°C | ≤ 1000 m.a.s.l. | 1 | IC411 (TEFC) | IP55 | No | 25.4 | 400 | 690 | 50 | ∆ | Y | 3 | 3 | 2920 | 2920 | 86.7 | 87.7 | 87.1 | 86.7 | 87.7 | 87.1 | 0.85 | 0.85 | 5.8 | 3.4 | 9 | 9 | 52.2 | 30.6 | 9.81 | 9.81 | 2.6 | 2.6 | 25.506 | 25.506 | 3.9 | 3.9 | 38.259 | 38.259 | 0.0019 | 63 dB(A) | 6205 2Z C3 | 6205 2Z C3 | Service life lubrication | Drive-End | A (half-key) | CW or CCW | RAL 5010 (Gentian Blue) | Aluminium | Cast iron |  |  | M25 (1x), M20 (1x) | To right | Ø24 x 50 mm | 8 x 7 x 40 mm | M8 | 0.79 | 0.66 | 0.64 | 0.44 | 0.84 | Inclusive PTC 140°C |  | 1309LPA2435AGZ3 | TD-221 | BV-204 | CV-104 | EN | Brake (IC411) (standard) | H2SP 80 | 16 Nm | No | 230 V AC | 207 V DC | B2-2P-250
Datasheet EN 3SIEK 90L2A-HS B14A (3kW-400.690V-50Hz) | 1309LPA2635AGZ3 | Cantoni Motor | 3-phase motor | 3-fase (standard) | IE3 | IE3 Premium Efficiency | 3SIE 90L2A-HS | Nee | 3SIEK 90L2A-HS (16 Nm) | 3SIEK 90L2A-HS | 90 | 3 | 2 | B14A | B14 (IM 3601) or derivatives | B14A flange | F (155°C) temperature rise-class B (max. 80K) | S1 (continuous) | -20 to +40°C | ≤ 1000 m.a.s.l. | 1 | IC411 (TEFC) | IP55 | No | 24.8 | 400 | 690 | 50 | ∆ | Y | 3 | 3 | 2920 | 2920 | 86.7 | 87.7 | 87.1 | 86.7 | 87.7 | 87.1 | 0.85 | 0.85 | 5.8 | 3.4 | 9 | 9 | 52.2 | 30.6 | 9.81 | 9.81 | 2.6 | 2.6 | 25.506 | 25.506 | 3.9 | 3.9 | 38.259 | 38.259 | 0.0019 | 63 dB(A) | 6205 2Z C3 | 6205 2Z C3 | Service life lubrication | Drive-End | A (half-key) | CW or CCW | RAL 5010 (Gentian Blue) | Aluminium | Cast iron |  |  | M25 (1x), M20 (1x) | To right | Ø24 x 50 mm | 8 x 7 x 40 mm | M8 | 0.79 | 0.66 | 0.64 | 0.44 | 0.84 | Inclusive PTC 140°C |  | 1309LPA2635AGZ3 | TD-221 | BV-204 | CV-104 | EN | Brake (IC411) (standard) | H2SP 80 | 16 Nm | No | 230 V AC | 207 V DC | B2-2P-250
Datasheet EN 3SIEK 90L2A-HS B14B (3kW-400.690V-50Hz) | 1309LPA2835AGZ3 | Cantoni Motor | 3-phase motor | 3-fase (standard) | IE3 | IE3 Premium Efficiency | 3SIE 90L2A-HS | Nee | 3SIEK 90L2A-HS (16 Nm) | 3SIEK 90L2A-HS | 90 | 3 | 2 | B14B | B14 (IM 3601) or derivatives | B14B flange | F (155°C) temperature rise-class B (max. 80K) | S1 (continuous) | -20 to +40°C | ≤ 1000 m.a.s.l. | 1 | IC411 (TEFC) | IP55 | No | 25.2 | 400 | 690 | 50 | ∆ | Y | 3 | 3 | 2920 | 2920 | 86.7 | 87.7 | 87.1 | 86.7 | 87.7 | 87.1 | 0.85 | 0.85 | 5.8 | 3.4 | 9 | 9 | 52.2 | 30.6 | 9.81 | 9.81 | 2.6 | 2.6 | 25.506 | 25.506 | 3.9 | 3.9 | 38.259 | 38.259 | 0.0019 | 63 dB(A) | 6205 2Z C3 | 6205 2Z C3 | Service life lubrication | Drive-End | A (half-key) | CW or CCW | RAL 5010 (Gentian Blue) | Aluminium | Cast iron |  |  | M25 (1x), M20 (1x) | To right | Ø24 x 50 mm | 8 x 7 x 40 mm | M8 | 0.79 | 0.66 | 0.64 | 0.44 | 0.84 | Inclusive PTC 140°C |  | 1309LPA2835AGZ3 | TD-221 | BV-204 | CV-104 | EN | Brake (IC411) (standard) | H2SP 80 | 16 Nm | No | 230 V AC | 207 V DC | B2-2P-250
Datasheet EN 3SIEL 90L2A-HS B35s (3kW-400.690V-50Hz) | 1309LPA2D35AGZ3 | Cantoni Motor | 3-phase motor | 3-fase (standard) | IE3 | IE3 Premium Efficiency | 3SIE 90L2A-HS | Nee | 3SIEL 90L2A-HS (16 Nm) | 3SIEL 90L2A-HS | 90 | 3 | 2 | B3/B5s | B35 (IM 2001) or derivatives | Feet and B5s flange | F (155°C) temperature rise-class B (max. 80K) | S1 (continuous) | -20 to +40°C | ≤ 1000 m.a.s.l. | 1 | IC411 (TEFC) | IP55 | No | 25.2 | 400 | 690 | 50 | ∆ | Y | 3 | 3 | 2920 | 2920 | 86.7 | 87.7 | 87.1 | 86.7 | 87.7 | 87.1 | 0.85 | 0.85 | 5.8 | 3.4 | 9 | 9 | 52.2 | 30.6 | 9.81 | 9.81 | 2.6 | 2.6 | 25.506 | 25.506 | 3.9 | 3.9 | 38.259 | 38.259 | 0.0019 | 63 dB(A) | 6205 2Z C3 | 6205 2Z C3 | Service life lubrication | Drive-End | A (half-key) | CW or CCW | RAL 5010 (Gentian Blue) | Aluminium | Cast iron | Aluminium (screwed) | Top | M25 (1x), M20 (1x) | To right | Ø24 x 50 mm | 8 x 7 x 40 mm | M8 | 0.79 | 0.66 | 0.64 | 0.44 | 0.84 | Inclusive PTC 140°C |  | 1309LPA2D35AGZ3 | TD-221 | BV-204 | CV-104 | EN | Brake (IC411) (standard) | H2SP 80 | 16 Nm | No | 230 V AC | 207 V DC | B2-2P-250
Datasheet EN 3SIEK 90L2A-HS B5s (3kW-400.690V-50Hz) | 1309LPA2E35AGZ3 | Cantoni Motor | 3-phase motor | 3-fase (standard) | IE3 | IE3 Premium Efficiency | 3SIE 90L2A-HS | Nee | 3SIEK 90L2A-HS (16 Nm) | 3SIEK 90L2A-HS | 90 | 3 | 2 | B5s | B5 (IM 3001) or derivatives | B5s flange | F (155°C) temperature rise-class B (max. 80K) | S1 (continuous) | -20 to +40°C | ≤ 1000 m.a.s.l. | 1 | IC411 (TEFC) | IP55 | No | 25.2 | 400 | 690 | 50 | ∆ | Y | 3 | 3 | 2920 | 2920 | 86.7 | 87.7 | 87.1 | 86.7 | 87.7 | 87.1 | 0.85 | 0.85 | 5.8 | 3.4 | 9 | 9 | 52.2 | 30.6 | 9.81 | 9.81 | 2.6 | 2.6 | 25.506 | 25.506 | 3.9 | 3.9 | 38.259 | 38.259 | 0.0019 | 63 dB(A) | 6205 2Z C3 | 6205 2Z C3 | Service life lubrication | Drive-End | A (half-key) | CW or CCW | RAL 5010 (Gentian Blue) | Aluminium | Cast iron |  |  | M25 (1x), M20 (1x) | To right | Ø24 x 50 mm | 8 x 7 x 40 mm | M8 | 0.79 | 0.66 | 0.64 | 0.44 | 0.84 | Inclusive PTC 140°C |  | 1309LPA2E35AGZ3 | TD-221 | BV-204 | CV-104 | EN | Brake (IC411) (standard) | H2SP 80 | 16 Nm | No | 230 V AC | 207 V DC | B2-2P-250
Datasheet EN 3SIE 90L4A-HS B3 (2,2kW-230.400V-50Hz) | 1309LPA4025AGZ3 | Cantoni Motor | 3-phase motor | 3-fase (standard) | IE3 | IE3 Premium Efficiency | 3SIE 90L4A-HS | Ja | 3SIE 90L4A-HS (16 Nm) | 3SIE 90L4A-HS | 90 | 2.2 | 4 | B3 | B3 (IM 1001) or derivatives | Feet | F (155°C) temperature rise-class B (max. 80K) | S1 (continuous) | -20 to +40°C | ≤ 1000 m.a.s.l. | 1 | IC411 (TEFC) | IP55 | No | 28.6 | 230 | 400 | 50 | ∆ | Y | 2.2 | 2.2 | 1455 | 1455 | 84.8 | 86.7 | 86.7 | 84.8 | 86.7 | 86.7 | 0.77 | 0.77 | 4.8 | 2.8 | 8.1 | 8.1 | 38.88 | 22.68 | 14.4 | 14.4 | 2.9 | 2.9 | 41.76 | 41.76 | 3.9 | 3.9 | 56.16 | 56.16 | 0.004 | 54 dB(A) | 6205 2Z C3 | 6205 2Z C3 | Service life lubrication | Drive-End | A (half-key) | CW or CCW | RAL 5010 (Gentian Blue) | Aluminium | Cast iron | Aluminium (screwed) | Top | M25 (1x), M20 (1x) | To right | Ø24 x 50 mm | 8 x 7 x 40 mm | M8 | 1 | 0.83 | 0.8 | 0.65 | 1.05 | Inclusive PTC 140°C |  | 1309LPA4025AGZ3 | TD-221 | BV-204 | CV-104 | EN | Brake (IC411) (standard) | H2SP 80 | 16 Nm | No | 230 V AC | 207 V DC | B2-2P-250
Datasheet EN 3SIEL 90L4A-HS B35 (2,2kW-230.400V-50Hz) | 1309LPA4125AGZ3 | Cantoni Motor | 3-phase motor | 3-fase (standard) | IE3 | IE3 Premium Efficiency | 3SIE 90L4A-HS | Nee | 3SIEL 90L4A-HS (16 Nm) | 3SIEL 90L4A-HS | 90 | 2.2 | 4 | B3/B5 | B35 (IM 2001) or derivatives | Feet and B5 flange | F (155°C) temperature rise-class B (max. 80K) | S1 (continuous) | -20 to +40°C | ≤ 1000 m.a.s.l. | 1 | IC411 (TEFC) | IP55 | No | 29.9 | 230 | 400 | 50 | ∆ | Y | 2.2 | 2.2 | 1455 | 1455 | 84.8 | 86.7 | 86.7 | 84.8 | 86.7 | 86.7 | 0.77 | 0.77 | 4.8 | 2.8 | 8.1 | 8.1 | 38.88 | 22.68 | 14.4 | 14.4 | 2.9 | 2.9 | 41.76 | 41.76 | 3.9 | 3.9 | 56.16 | 56.16 | 0.004 | 54 dB(A) | 6205 2Z C3 | 6205 2Z C3 | Service life lubrication | Drive-End | A (half-key) | CW or CCW | RAL 5010 (Gentian Blue) | Aluminium | Cast iron | Aluminium (screwed) | Top | M25 (1x), M20 (1x) | To right | Ø24 x 50 mm | 8 x 7 x 40 mm | M8 | 1 | 0.83 | 0.8 | 0.65 | 1.05 | Inclusive PTC 140°C |  | 1309LPA4125AGZ3 | TD-221 | BV-204 | CV-104 | EN | Brake (IC411) (standard) | H2SP 80 | 16 Nm | No | 230 V AC | 207 V DC | B2-2P-250
Datasheet EN 3SIEL 90L4A-HS B34A (2,2kW-230.400V-50Hz) | 1309LPA4225AGZ3 | Cantoni Motor | 3-phase motor | 3-fase (standard) | IE3 | IE3 Premium Efficiency | 3SIE 90L4A-HS | Nee | 3SIEL 90L4A-HS (16 Nm) | 3SIEL 90L4A-HS | 90 | 2.2 | 4 | B3/B14A | B34 (IM 2101) or derivatives | Feet and B14A flange | F (155°C) temperature rise-class B (max. 80K) | S1 (continuous) | -20 to +40°C | ≤ 1000 m.a.s.l. | 1 | IC411 (TEFC) | IP55 | No | 29.3 | 230 | 400 | 50 | ∆ | Y | 2.2 | 2.2 | 1455 | 1455 | 84.8 | 86.7 | 86.7 | 84.8 | 86.7 | 86.7 | 0.77 | 0.77 | 4.8 | 2.8 | 8.1 | 8.1 | 38.88 | 22.68 | 14.4 | 14.4 | 2.9 | 2.9 | 41.76 | 41.76 | 3.9 | 3.9 | 56.16 | 56.16 | 0.004 | 54 dB(A) | 6205 2Z C3 | 6205 2Z C3 | Service life lubrication | Drive-End | A (half-key) | CW or CCW | RAL 5010 (Gentian Blue) | Aluminium | Cast iron | Aluminium (screwed) | Top | M25 (1x), M20 (1x) | To right | Ø24 x 50 mm | 8 x 7 x 40 mm | M8 | 1 | 0.83 | 0.8 | 0.65 | 1.05 | Inclusive PTC 140°C |  | 1309LPA4225AGZ3 | TD-221 | BV-204 | CV-104 | EN | Brake (IC411) (standard) | H2SP 80 | 16 Nm | No | 230 V AC | 207 V DC | B2-2P-250
Datasheet EN 3SIEL 90L4A-HS B34B (2,2kW-230.400V-50Hz) | 1309LPA4325AGZ3 | Cantoni Motor | 3-phase motor | 3-fase (standard) | IE3 | IE3 Premium Efficiency | 3SIE 90L4A-HS | Nee | 3SIEL 90L4A-HS (16 Nm) | 3SIEL 90L4A-HS | 90 | 2.2 | 4 | B3/B14B | B34 (IM 2101) or derivatives | Feet and B14B flange | F (155°C) temperature rise-class B (max. 80K) | S1 (continuous) | -20 to +40°C | ≤ 1000 m.a.s.l. | 1 | IC411 (TEFC) | IP55 | No | 29.7 | 230 | 400 | 50 | ∆ | Y | 2.2 | 2.2 | 1455 | 1455 | 84.8 | 86.7 | 86.7 | 84.8 | 86.7 | 86.7 | 0.77 | 0.77 | 4.8 | 2.8 | 8.1 | 8.1 | 38.88 | 22.68 | 14.4 | 14.4 | 2.9 | 2.9 | 41.76 | 41.76 | 3.9 | 3.9 | 56.16 | 56.16 | 0.004 | 54 dB(A) | 6205 2Z C3 | 6205 2Z C3 | Service life lubrication | Drive-End | A (half-key) | CW or CCW | RAL 5010 (Gentian Blue) | Aluminium | Cast iron | Aluminium (screwed) | Top | M25 (1x), M20 (1x) | To right | Ø24 x 50 mm | 8 x 7 x 40 mm | M8 | 1 | 0.83 | 0.8 | 0.65 | 1.05 | Inclusive PTC 140°C |  | 1309LPA4325AGZ3 | TD-221 | BV-204 | CV-104 | EN | Brake (IC411) (standard) | H2SP 80 | 16 Nm | No | 230 V AC | 207 V DC | B2-2P-250
Datasheet EN 3SIEK 90L4A-HS B5 (2,2kW-230.400V-50Hz) | 1309LPA4425AGZ3 | Cantoni Motor | 3-phase motor | 3-fase (standard) | IE3 | IE3 Premium Efficiency | 3SIE 90L4A-HS | Nee | 3SIEK 90L4A-HS (16 Nm) | 3SIEK 90L4A-HS | 90 | 2.2 | 4 | B5 | B5 (IM 3001) or derivatives | B5 flange | F (155°C) temperature rise-class B (max. 80K) | S1 (continuous) | -20 to +40°C | ≤ 1000 m.a.s.l. | 1 | IC411 (TEFC) | IP55 | No | 29.9 | 230 | 400 | 50 | ∆ | Y | 2.2 | 2.2 | 1455 | 1455 | 84.8 | 86.7 | 86.7 | 84.8 | 86.7 | 86.7 | 0.77 | 0.77 | 4.8 | 2.8 | 8.1 | 8.1 | 38.88 | 22.68 | 14.4 | 14.4 | 2.9 | 2.9 | 41.76 | 41.76 | 3.9 | 3.9 | 56.16 | 56.16 | 0.004 | 54 dB(A) | 6205 2Z C3 | 6205 2Z C3 | Service life lubrication | Drive-End | A (half-key) | CW or CCW | RAL 5010 (Gentian Blue) | Aluminium | Cast iron |  |  | M25 (1x), M20 (1x) | To right | Ø24 x 50 mm | 8 x 7 x 40 mm | M8 | 1 | 0.83 | 0.8 | 0.65 | 1.05 | Inclusive PTC 140°C |  | 1309LPA4425AGZ3 | TD-221 | BV-204 | CV-104 | EN | Brake (IC411) (standard) | H2SP 80 | 16 Nm | No | 230 V AC | 207 V DC | B2-2P-250
Datasheet EN 3SIEK 90L4A-HS B14A (2,2kW-230.400V-50Hz) | 1309LPA4625AGZ3 | Cantoni Motor | 3-phase motor | 3-fase (standard) | IE3 | IE3 Premium Efficiency | 3SIE 90L4A-HS | Nee | 3SIEK 90L4A-HS (16 Nm) | 3SIEK 90L4A-HS | 90 | 2.2 | 4 | B14A | B14 (IM 3601) or derivatives | B14A flange | F (155°C) temperature rise-class B (max. 80K) | S1 (continuous) | -20 to +40°C | ≤ 1000 m.a.s.l. | 1 | IC411 (TEFC) | IP55 | No | 29.3 | 230 | 400 | 50 | ∆ | Y | 2.2 | 2.2 | 1455 | 1455 | 84.8 | 86.7 | 86.7 | 84.8 | 86.7 | 86.7 | 0.77 | 0.77 | 4.8 | 2.8 | 8.1 | 8.1 | 38.88 | 22.68 | 14.4 | 14.4 | 2.9 | 2.9 | 41.76 | 41.76 | 3.9 | 3.9 | 56.16 | 56.16 | 0.004 | 54 dB(A) | 6205 2Z C3 | 6205 2Z C3 | Service life lubrication | Drive-End | A (half-key) | CW or CCW | RAL 5010 (Gentian Blue) | Aluminium | Cast iron |  |  | M25 (1x), M20 (1x) | To right | Ø24 x 50 mm | 8 x 7 x 40 mm | M8 | 1 | 0.83 | 0.8 | 0.65 | 1.05 | Inclusive PTC 140°C |  | 1309LPA4625AGZ3 | TD-221 | BV-204 | CV-104 | EN | Brake (IC411) (standard) | H2SP 80 | 16 Nm | No | 230 V AC | 207 V DC | B2-2P-250
Datasheet EN 3SIEK 90L4A-HS B14B (2,2kW-230.400V-50Hz) | 1309LPA4825AGZ3 | Cantoni Motor | 3-phase motor | 3-fase (standard) | IE3 | IE3 Premium Efficiency | 3SIE 90L4A-HS | Nee | 3SIEK 90L4A-HS (16 Nm) | 3SIEK 90L4A-HS | 90 | 2.2 | 4 | B14B | B14 (IM 3601) or derivatives | B14B flange | F (155°C) temperature rise-class B (max. 80K) | S1 (continuous) | -20 to +40°C | ≤ 1000 m.a.s.l. | 1 | IC411 (TEFC) | IP55 | No | 29.7 | 230 | 400 | 50 | ∆ | Y | 2.2 | 2.2 | 1455 | 1455 | 84.8 | 86.7 | 86.7 | 84.8 | 86.7 | 86.7 | 0.77 | 0.77 | 4.8 | 2.8 | 8.1 | 8.1 | 38.88 | 22.68 | 14.4 | 14.4 | 2.9 | 2.9 | 41.76 | 41.76 | 3.9 | 3.9 | 56.16 | 56.16 | 0.004 | 54 dB(A) | 6205 2Z C3 | 6205 2Z C3 | Service life lubrication | Drive-End | A (half-key) | CW or CCW | RAL 5010 (Gentian Blue) | Aluminium | Cast iron |  |  | M25 (1x), M20 (1x) | To right | Ø24 x 50 mm | 8 x 7 x 40 mm | M8 | 1 | 0.83 | 0.8 | 0.65 | 1.05 | Inclusive PTC 140°C |  | 1309LPA4825AGZ3 | TD-221 | BV-204 | CV-104 | EN | Brake (IC411) (standard) | H2SP 80 | 16 Nm | No | 230 V AC | 207 V DC | B2-2P-250
Datasheet EN 3SIEL 90L4A-HS B35s (2,2kW-230.400V-50Hz) | 1309LPA4D25AGZ3 | Cantoni Motor | 3-phase motor | 3-fase (standard) | IE3 | IE3 Premium Efficiency | 3SIE 90L4A-HS | Nee | 3SIEL 90L4A-HS (16 Nm) | 3SIEL 90L4A-HS | 90 | 2.2 | 4 | B3/B5s | B35 (IM 2001) or derivatives | Feet and B5s flange | F (155°C) temperature rise-class B (max. 80K) | S1 (continuous) | -20 to +40°C | ≤ 1000 m.a.s.l. | 1 | IC411 (TEFC) | IP55 | No | 29.7 | 230 | 400 | 50 | ∆ | Y | 2.2 | 2.2 | 1455 | 1455 | 84.8 | 86.7 | 86.7 | 84.8 | 86.7 | 86.7 | 0.77 | 0.77 | 4.8 | 2.8 | 8.1 | 8.1 | 38.88 | 22.68 | 14.4 | 14.4 | 2.9 | 2.9 | 41.76 | 41.76 | 3.9 | 3.9 | 56.16 | 56.16 | 0.004 | 54 dB(A) | 6205 2Z C3 | 6205 2Z C3 | Service life lubrication | Drive-End | A (half-key) | CW or CCW | RAL 5010 (Gentian Blue) | Aluminium | Cast iron | Aluminium (screwed) | Top | M25 (1x), M20 (1x) | To right | Ø24 x 50 mm | 8 x 7 x 40 mm | M8 | 1 | 0.83 | 0.8 | 0.65 | 1.05 | Inclusive PTC 140°C |  | 1309LPA4D25AGZ3 | TD-221 | BV-204 | CV-104 | EN | Brake (IC411) (standard) | H2SP 80 | 16 Nm | No | 230 V AC | 207 V DC | B2-2P-250
Datasheet EN 3SIEK 90L4A-HS B5s (2,2kW-230.400V-50Hz) | 1309LPA4E25AGZ3 | Cantoni Motor | 3-phase motor | 3-fase (standard) | IE3 | IE3 Premium Efficiency | 3SIE 90L4A-HS | Nee | 3SIEK 90L4A-HS (16 Nm) | 3SIEK 90L4A-HS | 90 | 2.2 | 4 | B5s | B5 (IM 3001) or derivatives | B5s flange | F (155°C) temperature rise-class B (max. 80K) | S1 (continuous) | -20 to +40°C | ≤ 1000 m.a.s.l. | 1 | IC411 (TEFC) | IP55 | No | 29.7 | 230 | 400 | 50 | ∆ | Y | 2.2 | 2.2 | 1455 | 1455 | 84.8 | 86.7 | 86.7 | 84.8 | 86.7 | 86.7 | 0.77 | 0.77 | 4.8 | 2.8 | 8.1 | 8.1 | 38.88 | 22.68 | 14.4 | 14.4 | 2.9 | 2.9 | 41.76 | 41.76 | 3.9 | 3.9 | 56.16 | 56.16 | 0.004 | 54 dB(A) | 6205 2Z C3 | 6205 2Z C3 | Service life lubrication | Drive-End | A (half-key) | CW or CCW | RAL 5010 (Gentian Blue) | Aluminium | Cast iron |  |  | M25 (1x), M20 (1x) | To right | Ø24 x 50 mm | 8 x 7 x 40 mm | M8 | 1 | 0.83 | 0.8 | 0.65 | 1.05 | Inclusive PTC 140°C |  | 1309LPA4E25AGZ3 | TD-221 | BV-204 | CV-104 | EN | Brake (IC411) (standard) | H2SP 80 | 16 Nm | No | 230 V AC | 207 V DC | B2-2P-250
Datasheet EN 3SIE 90L6A-HS B3 (1,5kW-230.400V-50Hz) | 1309LPA6025AGZ3 | Cantoni Motor | 3-phase motor | 3-fase (standard) | IE3 | IE3 Premium Efficiency | 3SIE 90L6A-HS | Ja | 3SIE 90L6A-HS (16 Nm) | 3SIE 90L6A-HS | 90 | 1.5 | 6 | B3 | B3 (IM 1001) or derivatives | Feet | F (155°C) temperature rise-class B (max. 80K) | S1 (continuous) | -20 to +40°C | ≤ 1000 m.a.s.l. | 1 | IC411 (TEFC) | IP55 | No | 24.6 | 230 | 400 | 50 | ∆ | Y | 1.5 | 1.5 | 940 | 940 | 81.2 | 81.7 | 82.5 | 81.2 | 81.7 | 82.5 | 0.7 | 0.7 | 6.5 | 3.7 | 4.7 | 4.7 | 30.55 | 17.39 | 15.2 | 15.2 | 2.5 | 2.5 | 38 | 38 | 3 | 3 | 45.6 | 45.6 | 0.009 | 50 dB(A) | 6205 2Z C3 | 6205 2Z C3 | Service life lubrication | Drive-End | A (half-key) | CW or CCW | RAL 5010 (Gentian Blue) | Aluminium | Cast iron | Aluminium (screwed) | Top | M25 (1x), M20 (1x) | To right | Ø24 x 50 mm | 8 x 7 x 40 mm | M8 | 1.15 | 0.95 | 0.9 | 0.77 | 1.17 | Inclusive PTC 140°C |  | 1309LPA4025AGZ3 | TD-221 | BV-204 | CV-104 | EN | Brake (IC411) (standard) | H2SP 80 | 16 Nm | No | 230 V AC | 207 V DC | B2-2P-250
Datasheet EN 3SIEL 90L6A-HS B35 (1,5kW-230.400V-50Hz) | 1309LPA6125AGZ3 | Cantoni Motor | 3-phase motor | 3-fase (standard) | IE3 | IE3 Premium Efficiency | 3SIE 90L6A-HS | Nee | 3SIEL 90L6A-HS (16 Nm) | 3SIEL 90L6A-HS | 90 | 1.5 | 6 | B3/B5 | B35 (IM 2001) or derivatives | Feet and B5 flange | F (155°C) temperature rise-class B (max. 80K) | S1 (continuous) | -20 to +40°C | ≤ 1000 m.a.s.l. | 1 | IC411 (TEFC) | IP55 | No | 25.9 | 230 | 400 | 50 | ∆ | Y | 1.5 | 1.5 | 940 | 940 | 81.2 | 81.7 | 82.5 | 81.2 | 81.7 | 82.5 | 0.7 | 0.7 | 6.5 | 3.7 | 4.7 | 4.7 | 30.55 | 17.39 | 15.2 | 15.2 | 2.5 | 2.5 | 38 | 38 | 3 | 3 | 45.6 | 45.6 | 0.009 | 50 dB(A) | 6205 2Z C3 | 6205 2Z C3 | Service life lubrication | Drive-End | A (half-key) | CW or CCW | RAL 5010 (Gentian Blue) | Aluminium | Cast iron | Aluminium (screwed) | Top | M25 (1x), M20 (1x) | To right | Ø24 x 50 mm | 8 x 7 x 40 mm | M8 | 1.15 | 0.95 | 0.9 | 0.77 | 1.17 | Inclusive PTC 140°C |  | 1309LPA4125AGZ3 | TD-221 | BV-204 | CV-104 | EN | Brake (IC411) (standard) | H2SP 80 | 16 Nm | No | 230 V AC | 207 V DC | B2-2P-250
Datasheet EN 3SIEL 90L6A-HS B34A (1,5kW-230.400V-50Hz) | 1309LPA6225AGZ3 | Cantoni Motor | 3-phase motor | 3-fase (standard) | IE3 | IE3 Premium Efficiency | 3SIE 90L6A-HS | Nee | 3SIEL 90L6A-HS (16 Nm) | 3SIEL 90L6A-HS | 90 | 1.5 | 6 | B3/B14A | B34 (IM 2101) or derivatives | Feet and B14A flange | F (155°C) temperature rise-class B (max. 80K) | S1 (continuous) | -20 to +40°C | ≤ 1000 m.a.s.l. | 1 | IC411 (TEFC) | IP55 | No | 25.3 | 230 | 400 | 50 | ∆ | Y | 1.5 | 1.5 | 940 | 940 | 81.2 | 81.7 | 82.5 | 81.2 | 81.7 | 82.5 | 0.7 | 0.7 | 6.5 | 3.7 | 4.7 | 4.7 | 30.55 | 17.39 | 15.2 | 15.2 | 2.5 | 2.5 | 38 | 38 | 3 | 3 | 45.6 | 45.6 | 0.009 | 50 dB(A) | 6205 2Z C3 | 6205 2Z C3 | Service life lubrication | Drive-End | A (half-key) | CW or CCW | RAL 5010 (Gentian Blue) | Aluminium | Cast iron | Aluminium (screwed) | Top | M25 (1x), M20 (1x) | To right | Ø24 x 50 mm | 8 x 7 x 40 mm | M8 | 1.15 | 0.95 | 0.9 | 0.77 | 1.17 | Inclusive PTC 140°C |  | 1309LPA4225AGZ3 | TD-221 | BV-204 | CV-104 | EN | Brake (IC411) (standard) | H2SP 80 | 16 Nm | No | 230 V AC | 207 V DC | B2-2P-250
Datasheet EN 3SIEL 90L6A-HS B34B (1,5kW-230.400V-50Hz) | 1309LPA6325AGZ3 | Cantoni Motor | 3-phase motor | 3-fase (standard) | IE3 | IE3 Premium Efficiency | 3SIE 90L6A-HS | Nee | 3SIEL 90L6A-HS (16 Nm) | 3SIEL 90L6A-HS | 90 | 1.5 | 6 | B3/B14B | B34 (IM 2101) or derivatives | Feet and B14B flange | F (155°C) temperature rise-class B (max. 80K) | S1 (continuous) | -20 to +40°C | ≤ 1000 m.a.s.l. | 1 | IC411 (TEFC) | IP55 | No | 25.7 | 230 | 400 | 50 | ∆ | Y | 1.5 | 1.5 | 940 | 940 | 81.2 | 81.7 | 82.5 | 81.2 | 81.7 | 82.5 | 0.7 | 0.7 | 6.5 | 3.7 | 4.7 | 4.7 | 30.55 | 17.39 | 15.2 | 15.2 | 2.5 | 2.5 | 38 | 38 | 3 | 3 | 45.6 | 45.6 | 0.009 | 50 dB(A) | 6205 2Z C3 | 6205 2Z C3 | Service life lubrication | Drive-End | A (half-key) | CW or CCW | RAL 5010 (Gentian Blue) | Aluminium | Cast iron | Aluminium (screwed) | Top | M25 (1x), M20 (1x) | To right | Ø24 x 50 mm | 8 x 7 x 40 mm | M8 | 1.15 | 0.95 | 0.9 | 0.77 | 1.17 | Inclusive PTC 140°C |  | 1309LPA4325AGZ3 | TD-221 | BV-204 | CV-104 | EN | Brake (IC411) (standard) | H2SP 80 | 16 Nm | No | 230 V AC | 207 V DC | B2-2P-250
Datasheet EN 3SIEK 90L6A-HS B5 (1,5kW-230.400V-50Hz) | 1309LPA6425AGZ3 | Cantoni Motor | 3-phase motor | 3-fase (standard) | IE3 | IE3 Premium Efficiency | 3SIE 90L6A-HS | Nee | 3SIEK 90L6A-HS (16 Nm) | 3SIEK 90L6A-HS | 90 | 1.5 | 6 | B5 | B5 (IM 3001) or derivatives | B5 flange | F (155°C) temperature rise-class B (max. 80K) | S1 (continuous) | -20 to +40°C | ≤ 1000 m.a.s.l. | 1 | IC411 (TEFC) | IP55 | No | 25.9 | 230 | 400 | 50 | ∆ | Y | 1.5 | 1.5 | 940 | 940 | 81.2 | 81.7 | 82.5 | 81.2 | 81.7 | 82.5 | 0.7 | 0.7 | 6.5 | 3.7 | 4.7 | 4.7 | 30.55 | 17.39 | 15.2 | 15.2 | 2.5 | 2.5 | 38 | 38 | 3 | 3 | 45.6 | 45.6 | 0.009 | 50 dB(A) | 6205 2Z C3 | 6205 2Z C3 | Service life lubrication | Drive-End | A (half-key) | CW or CCW | RAL 5010 (Gentian Blue) | Aluminium | Cast iron |  |  | M25 (1x), M20 (1x) | To right | Ø24 x 50 mm | 8 x 7 x 40 mm | M8 | 1.15 | 0.95 | 0.9 | 0.77 | 1.17 | Inclusive PTC 140°C |  | 1309LPA4425AGZ3 | TD-221 | BV-204 | CV-104 | EN | Brake (IC411) (standard) | H2SP 80 | 16 Nm | No | 230 V AC | 207 V DC | B2-2P-250
Datasheet EN 3SIEK 90L6A-HS B14A (1,5kW-230.400V-50Hz) | 1309LPA6625AGZ3 | Cantoni Motor | 3-phase motor | 3-fase (standard) | IE3 | IE3 Premium Efficiency | 3SIE 90L6A-HS | Nee | 3SIEK 90L6A-HS (16 Nm) | 3SIEK 90L6A-HS | 90 | 1.5 | 6 | B14A | B14 (IM 3601) or derivatives | B14A flange | F (155°C) temperature rise-class B (max. 80K) | S1 (continuous) | -20 to +40°C | ≤ 1000 m.a.s.l. | 1 | IC411 (TEFC) | IP55 | No | 25.3 | 230 | 400 | 50 | ∆ | Y | 1.5 | 1.5 | 940 | 940 | 81.2 | 81.7 | 82.5 | 81.2 | 81.7 | 82.5 | 0.7 | 0.7 | 6.5 | 3.7 | 4.7 | 4.7 | 30.55 | 17.39 | 15.2 | 15.2 | 2.5 | 2.5 | 38 | 38 | 3 | 3 | 45.6 | 45.6 | 0.009 | 50 dB(A) | 6205 2Z C3 | 6205 2Z C3 | Service life lubrication | Drive-End | A (half-key) | CW or CCW | RAL 5010 (Gentian Blue) | Aluminium | Cast iron |  |  | M25 (1x), M20 (1x) | To right | Ø24 x 50 mm | 8 x 7 x 40 mm | M8 | 1.15 | 0.95 | 0.9 | 0.77 | 1.17 | Inclusive PTC 140°C |  | 1309LPA4625AGZ3 | TD-221 | BV-204 | CV-104 | EN | Brake (IC411) (standard) | H2SP 80 | 16 Nm | No | 230 V AC | 207 V DC | B2-2P-250
Datasheet EN 3SIEK 90L6A-HS B14B (1,5kW-230.400V-50Hz) | 1309LPA6825AGZ3 | Cantoni Motor | 3-phase motor | 3-fase (standard) | IE3 | IE3 Premium Efficiency | 3SIE 90L6A-HS | Nee | 3SIEK 90L6A-HS (16 Nm) | 3SIEK 90L6A-HS | 90 | 1.5 | 6 | B14B | B14 (IM 3601) or derivatives | B14B flange | F (155°C) temperature rise-class B (max. 80K) | S1 (continuous) | -20 to +40°C | ≤ 1000 m.a.s.l. | 1 | IC411 (TEFC) | IP55 | No | 25.7 | 230 | 400 | 50 | ∆ | Y | 1.5 | 1.5 | 940 | 940 | 81.2 | 81.7 | 82.5 | 81.2 | 81.7 | 82.5 | 0.7 | 0.7 | 6.5 | 3.7 | 4.7 | 4.7 | 30.55 | 17.39 | 15.2 | 15.2 | 2.5 | 2.5 | 38 | 38 | 3 | 3 | 45.6 | 45.6 | 0.009 | 50 dB(A) | 6205 2Z C3 | 6205 2Z C3 | Service life lubrication | Drive-End | A (half-key) | CW or CCW | RAL 5010 (Gentian Blue) | Aluminium | Cast iron |  |  | M25 (1x), M20 (1x) | To right | Ø24 x 50 mm | 8 x 7 x 40 mm | M8 | 1.15 | 0.95 | 0.9 | 0.77 | 1.17 | Inclusive PTC 140°C |  | 1309LPA4825AGZ3 | TD-221 | BV-204 | CV-104 | EN | Brake (IC411) (standard) | H2SP 80 | 16 Nm | No | 230 V AC | 207 V DC | B2-2P-250
Datasheet EN 3SIEL 90L6A-HS B35s (1,5kW-230.400V-50Hz) | 1309LPA6D25AGZ3 | Cantoni Motor | 3-phase motor | 3-fase (standard) | IE3 | IE3 Premium Efficiency | 3SIE 90L6A-HS | Nee | 3SIEL 90L6A-HS (16 Nm) | 3SIEL 90L6A-HS | 90 | 1.5 | 6 | B3/B5s | B35 (IM 2001) or derivatives | Feet and B5s flange | F (155°C) temperature rise-class B (max. 80K) | S1 (continuous) | -20 to +40°C | ≤ 1000 m.a.s.l. | 1 | IC411 (TEFC) | IP55 | No | 25.7 | 230 | 400 | 50 | ∆ | Y | 1.5 | 1.5 | 940 | 940 | 81.2 | 81.7 | 82.5 | 81.2 | 81.7 | 82.5 | 0.7 | 0.7 | 6.5 | 3.7 | 4.7 | 4.7 | 30.55 | 17.39 | 15.2 | 15.2 | 2.5 | 2.5 | 38 | 38 | 3 | 3 | 45.6 | 45.6 | 0.009 | 50 dB(A) | 6205 2Z C3 | 6205 2Z C3 | Service life lubrication | Drive-End | A (half-key) | CW or CCW | RAL 5010 (Gentian Blue) | Aluminium | Cast iron | Aluminium (screwed) | Top | M25 (1x), M20 (1x) | To right | Ø24 x 50 mm | 8 x 7 x 40 mm | M8 | 1.15 | 0.95 | 0.9 | 0.77 | 1.17 | Inclusive PTC 140°C |  | 1309LPA4D25AGZ3 | TD-221 | BV-204 | CV-104 | EN | Brake (IC411) (standard) | H2SP 80 | 16 Nm | No | 230 V AC | 207 V DC | B2-2P-250
Datasheet EN 3SIEK 90L6A-HS B5s (1,5kW-230.400V-50Hz) | 1309LPA6E25AGZ3 | Cantoni Motor | 3-phase motor | 3-fase (standard) | IE3 | IE3 Premium Efficiency | 3SIE 90L6A-HS | Nee | 3SIEK 90L6A-HS (16 Nm) | 3SIEK 90L6A-HS | 90 | 1.5 | 6 | B5s | B5 (IM 3001) or derivatives | B5s flange | F (155°C) temperature rise-class B (max. 80K) | S1 (continuous) | -20 to +40°C | ≤ 1000 m.a.s.l. | 1 | IC411 (TEFC) | IP55 | No | 25.7 | 230 | 400 | 50 | ∆ | Y | 1.5 | 1.5 | 940 | 940 | 81.2 | 81.7 | 82.5 | 81.2 | 81.7 | 82.5 | 0.7 | 0.7 | 6.5 | 3.7 | 4.7 | 4.7 | 30.55 | 17.39 | 15.2 | 15.2 | 2.5 | 2.5 | 38 | 38 | 3 | 3 | 45.6 | 45.6 | 0.009 | 50 dB(A) | 6205 2Z C3 | 6205 2Z C3 | Service life lubrication | Drive-End | A (half-key) | CW or CCW | RAL 5010 (Gentian Blue) | Aluminium | Cast iron |  |  | M25 (1x), M20 (1x) | To right | Ø24 x 50 mm | 8 x 7 x 40 mm | M8 | 1.15 | 0.95 | 0.9 | 0.77 | 1.17 | Inclusive PTC 140°C |  | 1309LPA4E25AGZ3 | TD-221 | BV-204 | CV-104 | EN | Brake (IC411) (standard) | H2SP 80 | 16 Nm | No | 230 V AC | 207 V DC | B2-2P-250
Datasheet EN 3SIE 90S2-HS B3 (1,5kW-230.400V-50Hz) | 1309S002025AGZ3 | Cantoni Motor | 3-phase motor | 3-fase (standard) | IE3 | IE3 Premium Efficiency | 3SIE 90S2-HS | Ja | 3SIE 90S2-HS (16 Nm) | 3SIE 90S2-HS | 90 | 1.5 | 2 | B3 | B3 (IM 1001) or derivatives | Feet | F (155°C) temperature rise-class B (max. 80K) | S1 (continuous) | -20 to +40°C | ≤ 1000 m.a.s.l. | 1 | IC411 (TEFC) | IP55 | No | 20.1 | 230 | 400 | 50 | ∆ | Y | 1.5 | 1.5 | 2925 | 2925 | 82.7 | 84.4 | 84.2 | 82.7 | 84.4 | 84.2 | 0.85 | 0.85 | 5.3 | 3 | 7.3 | 7.3 | 38.69 | 21.9 | 4.9 | 4.9 | 2.4 | 2.4 | 11.76 | 11.76 | 3.5 | 3.5 | 17.15 | 17.15 | 0.0014 | 63 dB(A) | 6205 2Z C3 | 6205 2Z C3 | Service life lubrication | Drive-End | A (half-key) | CW or CCW | RAL 5010 (Gentian Blue) | Aluminium | Cast iron | Aluminium (screwed) | Top | M25 (1x), M20 (1x) | To right | Ø24 x 50 mm | 8 x 7 x 40 mm | M8 | 0.79 | 0.66 | 0.64 | 0.44 | 0.84 | Inclusive PTC 140°C |  | 1309S002025AGZ3 | TD-221 | BV-204 | CV-104 | EN | Brake (IC411) (standard) | H2SP 80 | 16 Nm | No | 230 V AC | 207 V DC | B2-2P-250
Datasheet EN 3SIEL 90S2-HS B35 (1,5kW-230.400V-50Hz) | 1309S002125AGZ3 | Cantoni Motor | 3-phase motor | 3-fase (standard) | IE3 | IE3 Premium Efficiency | 3SIE 90S2-HS | Nee | 3SIEL 90S2-HS (16 Nm) | 3SIEL 90S2-HS | 90 | 1.5 | 2 | B3/B5 | B35 (IM 2001) or derivatives | Feet and B5 flange | F (155°C) temperature rise-class B (max. 80K) | S1 (continuous) | -20 to +40°C | ≤ 1000 m.a.s.l. | 1 | IC411 (TEFC) | IP55 | No | 21.4 | 230 | 400 | 50 | ∆ | Y | 1.5 | 1.5 | 2925 | 2925 | 82.7 | 84.4 | 84.2 | 82.7 | 84.4 | 84.2 | 0.85 | 0.85 | 5.3 | 3 | 7.3 | 7.3 | 38.69 | 21.9 | 4.9 | 4.9 | 2.4 | 2.4 | 11.76 | 11.76 | 3.5 | 3.5 | 17.15 | 17.15 | 0.0014 | 63 dB(A) | 6205 2Z C3 | 6205 2Z C3 | Service life lubrication | Drive-End | A (half-key) | CW or CCW | RAL 5010 (Gentian Blue) | Aluminium | Cast iron | Aluminium (screwed) | Top | M25 (1x), M20 (1x) | To right | Ø24 x 50 mm | 8 x 7 x 40 mm | M8 | 0.79 | 0.66 | 0.64 | 0.44 | 0.84 | Inclusive PTC 140°C |  | 1309S002125AGZ3 | TD-221 | BV-204 | CV-104 | EN | Brake (IC411) (standard) | H2SP 80 | 16 Nm | No | 230 V AC | 207 V DC | B2-2P-250
Datasheet EN 3SIEL 90S2-HS B34A (1,5kW-230.400V-50Hz) | 1309S002225AGZ3 | Cantoni Motor | 3-phase motor | 3-fase (standard) | IE3 | IE3 Premium Efficiency | 3SIE 90S2-HS | Nee | 3SIEL 90S2-HS (16 Nm) | 3SIEL 90S2-HS | 90 | 1.5 | 2 | B3/B14A | B34 (IM 2101) or derivatives | Feet and B14A flange | F (155°C) temperature rise-class B (max. 80K) | S1 (continuous) | -20 to +40°C | ≤ 1000 m.a.s.l. | 1 | IC411 (TEFC) | IP55 | No | 20.8 | 230 | 400 | 50 | ∆ | Y | 1.5 | 1.5 | 2925 | 2925 | 82.7 | 84.4 | 84.2 | 82.7 | 84.4 | 84.2 | 0.85 | 0.85 | 5.3 | 3 | 7.3 | 7.3 | 38.69 | 21.9 | 4.9 | 4.9 | 2.4 | 2.4 | 11.76 | 11.76 | 3.5 | 3.5 | 17.15 | 17.15 | 0.0014 | 63 dB(A) | 6205 2Z C3 | 6205 2Z C3 | Service life lubrication | Drive-End | A (half-key) | CW or CCW | RAL 5010 (Gentian Blue) | Aluminium | Cast iron | Aluminium (screwed) | Top | M25 (1x), M20 (1x) | To right | Ø24 x 50 mm | 8 x 7 x 40 mm | M8 | 0.79 | 0.66 | 0.64 | 0.44 | 0.84 | Inclusive PTC 140°C |  | 1309S002225AGZ3 | TD-221 | BV-204 | CV-104 | EN | Brake (IC411) (standard) | H2SP 80 | 16 Nm | No | 230 V AC | 207 V DC | B2-2P-250
Datasheet EN 3SIEL 90S2-HS B34B (1,5kW-230.400V-50Hz) | 1309S002325AGZ3 | Cantoni Motor | 3-phase motor | 3-fase (standard) | IE3 | IE3 Premium Efficiency | 3SIE 90S2-HS | Nee | 3SIEL 90S2-HS (16 Nm) | 3SIEL 90S2-HS | 90 | 1.5 | 2 | B3/B14B | B34 (IM 2101) or derivatives | Feet and B14B flange | F (155°C) temperature rise-class B (max. 80K) | S1 (continuous) | -20 to +40°C | ≤ 1000 m.a.s.l. | 1 | IC411 (TEFC) | IP55 | No | 21.2 | 230 | 400 | 50 | ∆ | Y | 1.5 | 1.5 | 2925 | 2925 | 82.7 | 84.4 | 84.2 | 82.7 | 84.4 | 84.2 | 0.85 | 0.85 | 5.3 | 3 | 7.3 | 7.3 | 38.69 | 21.9 | 4.9 | 4.9 | 2.4 | 2.4 | 11.76 | 11.76 | 3.5 | 3.5 | 17.15 | 17.15 | 0.0014 | 63 dB(A) | 6205 2Z C3 | 6205 2Z C3 | Service life lubrication | Drive-End | A (half-key) | CW or CCW | RAL 5010 (Gentian Blue) | Aluminium | Cast iron | Aluminium (screwed) | Top | M25 (1x), M20 (1x) | To right | Ø24 x 50 mm | 8 x 7 x 40 mm | M8 | 0.79 | 0.66 | 0.64 | 0.44 | 0.84 | Inclusive PTC 140°C |  | 1309S002325AGZ3 | TD-221 | BV-204 | CV-104 | EN | Brake (IC411) (standard) | H2SP 80 | 16 Nm | No | 230 V AC | 207 V DC | B2-2P-250
Datasheet EN 3SIEK 90S2-HS B5 (1,5kW-230.400V-50Hz) | 1309S002425AGZ3 | Cantoni Motor | 3-phase motor | 3-fase (standard) | IE3 | IE3 Premium Efficiency | 3SIE 90S2-HS | Nee | 3SIEK 90S2-HS (16 Nm) | 3SIEK 90S2-HS | 90 | 1.5 | 2 | B5 | B5 (IM 3001) or derivatives | B5 flange | F (155°C) temperature rise-class B (max. 80K) | S1 (continuous) | -20 to +40°C | ≤ 1000 m.a.s.l. | 1 | IC411 (TEFC) | IP55 | No | 21.4 | 230 | 400 | 50 | ∆ | Y | 1.5 | 1.5 | 2925 | 2925 | 82.7 | 84.4 | 84.2 | 82.7 | 84.4 | 84.2 | 0.85 | 0.85 | 5.3 | 3 | 7.3 | 7.3 | 38.69 | 21.9 | 4.9 | 4.9 | 2.4 | 2.4 | 11.76 | 11.76 | 3.5 | 3.5 | 17.15 | 17.15 | 0.0014 | 63 dB(A) | 6205 2Z C3 | 6205 2Z C3 | Service life lubrication | Drive-End | A (half-key) | CW or CCW | RAL 5010 (Gentian Blue) | Aluminium | Cast iron |  |  | M25 (1x), M20 (1x) | To right | Ø24 x 50 mm | 8 x 7 x 40 mm | M8 | 0.79 | 0.66 | 0.64 | 0.44 | 0.84 | Inclusive PTC 140°C |  | 1309S002425AGZ3 | TD-221 | BV-204 | CV-104 | EN | Brake (IC411) (standard) | H2SP 80 | 16 Nm | No | 230 V AC | 207 V DC | B2-2P-250
Datasheet EN 3SIEK 90S2-HS B14A (1,5kW-230.400V-50Hz) | 1309S002625AGZ3 | Cantoni Motor | 3-phase motor | 3-fase (standard) | IE3 | IE3 Premium Efficiency | 3SIE 90S2-HS | Nee | 3SIEK 90S2-HS (16 Nm) | 3SIEK 90S2-HS | 90 | 1.5 | 2 | B14A | B14 (IM 3601) or derivatives | B14A flange | F (155°C) temperature rise-class B (max. 80K) | S1 (continuous) | -20 to +40°C | ≤ 1000 m.a.s.l. | 1 | IC411 (TEFC) | IP55 | No | 20.8 | 230 | 400 | 50 | ∆ | Y | 1.5 | 1.5 | 2925 | 2925 | 82.7 | 84.4 | 84.2 | 82.7 | 84.4 | 84.2 | 0.85 | 0.85 | 5.3 | 3 | 7.3 | 7.3 | 38.69 | 21.9 | 4.9 | 4.9 | 2.4 | 2.4 | 11.76 | 11.76 | 3.5 | 3.5 | 17.15 | 17.15 | 0.0014 | 63 dB(A) | 6205 2Z C3 | 6205 2Z C3 | Service life lubrication | Drive-End | A (half-key) | CW or CCW | RAL 5010 (Gentian Blue) | Aluminium | Cast iron |  |  | M25 (1x), M20 (1x) | To right | Ø24 x 50 mm | 8 x 7 x 40 mm | M8 | 0.79 | 0.66 | 0.64 | 0.44 | 0.84 | Inclusive PTC 140°C |  | 1309S002625AGZ3 | TD-221 | BV-204 | CV-104 | EN | Brake (IC411) (standard) | H2SP 80 | 16 Nm | No | 230 V AC | 207 V DC | B2-2P-250
Datasheet EN 3SIEK 90S2-HS B14B (1,5kW-230.400V-50Hz) | 1309S002825AGZ3 | Cantoni Motor | 3-phase motor | 3-fase (standard) | IE3 | IE3 Premium Efficiency | 3SIE 90S2-HS | Nee | 3SIEK 90S2-HS (16 Nm) | 3SIEK 90S2-HS | 90 | 1.5 | 2 | B14B | B14 (IM 3601) or derivatives | B14B flange | F (155°C) temperature rise-class B (max. 80K) | S1 (continuous) | -20 to +40°C | ≤ 1000 m.a.s.l. | 1 | IC411 (TEFC) | IP55 | No | 21.2 | 230 | 400 | 50 | ∆ | Y | 1.5 | 1.5 | 2925 | 2925 | 82.7 | 84.4 | 84.2 | 82.7 | 84.4 | 84.2 | 0.85 | 0.85 | 5.3 | 3 | 7.3 | 7.3 | 38.69 | 21.9 | 4.9 | 4.9 | 2.4 | 2.4 | 11.76 | 11.76 | 3.5 | 3.5 | 17.15 | 17.15 | 0.0014 | 63 dB(A) | 6205 2Z C3 | 6205 2Z C3 | Service life lubrication | Drive-End | A (half-key) | CW or CCW | RAL 5010 (Gentian Blue) | Aluminium | Cast iron |  |  | M25 (1x), M20 (1x) | To right | Ø24 x 50 mm | 8 x 7 x 40 mm | M8 | 0.79 | 0.66 | 0.64 | 0.44 | 0.84 | Inclusive PTC 140°C |  | 1309S002825AGZ3 | TD-221 | BV-204 | CV-104 | EN | Brake (IC411) (standard) | H2SP 80 | 16 Nm | No | 230 V AC | 207 V DC | B2-2P-250
Datasheet EN 3SIEL 90S2-HS B35s (1,5kW-230.400V-50Hz) | 1309S002D25AGZ3 | Cantoni Motor | 3-phase motor | 3-fase (standard) | IE3 | IE3 Premium Efficiency | 3SIE 90S2-HS | Nee | 3SIEL 90S2-HS (16 Nm) | 3SIEL 90S2-HS | 90 | 1.5 | 2 | B3/B5s | B35 (IM 2001) or derivatives | Feet and B5s flange | F (155°C) temperature rise-class B (max. 80K) | S1 (continuous) | -20 to +40°C | ≤ 1000 m.a.s.l. | 1 | IC411 (TEFC) | IP55 | No | 21.2 | 230 | 400 | 50 | ∆ | Y | 1.5 | 1.5 | 2925 | 2925 | 82.7 | 84.4 | 84.2 | 82.7 | 84.4 | 84.2 | 0.85 | 0.85 | 5.3 | 3 | 7.3 | 7.3 | 38.69 | 21.9 | 4.9 | 4.9 | 2.4 | 2.4 | 11.76 | 11.76 | 3.5 | 3.5 | 17.15 | 17.15 | 0.0014 | 63 dB(A) | 6205 2Z C3 | 6205 2Z C3 | Service life lubrication | Drive-End | A (half-key) | CW or CCW | RAL 5010 (Gentian Blue) | Aluminium | Cast iron | Aluminium (screwed) | Top | M25 (1x), M20 (1x) | To right | Ø24 x 50 mm | 8 x 7 x 40 mm | M8 | 0.79 | 0.66 | 0.64 | 0.44 | 0.84 | Inclusive PTC 140°C |  | 1309S002D25AGZ3 | TD-221 | BV-204 | CV-104 | EN | Brake (IC411) (standard) | H2SP 80 | 16 Nm | No | 230 V AC | 207 V DC | B2-2P-250
Datasheet EN 3SIEK 90S2-HS B5s (1,5kW-230.400V-50Hz) | 1309S002E25AGZ3 | Cantoni Motor | 3-phase motor | 3-fase (standard) | IE3 | IE3 Premium Efficiency | 3SIE 90S2-HS | Nee | 3SIEK 90S2-HS (16 Nm) | 3SIEK 90S2-HS | 90 | 1.5 | 2 | B5s | B5 (IM 3001) or derivatives | B5s flange | F (155°C) temperature rise-class B (max. 80K) | S1 (continuous) | -20 to +40°C | ≤ 1000 m.a.s.l. | 1 | IC411 (TEFC) | IP55 | No | 21.2 | 230 | 400 | 50 | ∆ | Y | 1.5 | 1.5 | 2925 | 2925 | 82.7 | 84.4 | 84.2 | 82.7 | 84.4 | 84.2 | 0.85 | 0.85 | 5.3 | 3 | 7.3 | 7.3 | 38.69 | 21.9 | 4.9 | 4.9 | 2.4 | 2.4 | 11.76 | 11.76 | 3.5 | 3.5 | 17.15 | 17.15 | 0.0014 | 63 dB(A) | 6205 2Z C3 | 6205 2Z C3 | Service life lubrication | Drive-End | A (half-key) | CW or CCW | RAL 5010 (Gentian Blue) | Aluminium | Cast iron |  |  | M25 (1x), M20 (1x) | To right | Ø24 x 50 mm | 8 x 7 x 40 mm | M8 | 0.79 | 0.66 | 0.64 | 0.44 | 0.84 | Inclusive PTC 140°C |  | 1309S002E25AGZ3 | TD-221 | BV-204 | CV-104 | EN | Brake (IC411) (standard) | H2SP 80 | 16 Nm | No | 230 V AC | 207 V DC | B2-2P-250
Datasheet EN 3SIE 90S4-HS B3 (1,1kW-230.400V-50Hz) | 1309S004025AGZ3 | Cantoni Motor | 3-phase motor | 3-fase (standard) | IE3 | IE3 Premium Efficiency | 3SIE 90S4-HS | Ja | 3SIE 90S4-HS (16 Nm) | 3SIE 90S4-HS | 90 | 1.1 | 4 | B3 | B3 (IM 1001) or derivatives | Feet | F (155°C) temperature rise-class B (max. 80K) | S1 (continuous) | -20 to +40°C | ≤ 1000 m.a.s.l. | 1 | IC411 (TEFC) | IP55 | No | 21.6 | 230 | 400 | 50 | ∆ | Y | 1.1 | 1.1 | 1450 | 1450 | 81.8 | 84 | 84.1 | 81.8 | 84 | 84.1 | 0.77 | 0.77 | 4.3 | 2.5 | 7.2 | 7.2 | 30.96 | 18 | 7.2 | 7.2 | 2.3 | 2.3 | 16.56 | 16.56 | 3.5 | 3.5 | 25.2 | 25.2 | 0.0036 | 54 dB(A) | 6205 2Z C3 | 6205 2Z C3 | Service life lubrication | Drive-End | A (half-key) | CW or CCW | RAL 5010 (Gentian Blue) | Aluminium | Cast iron | Aluminium (screwed) | Top | M25 (1x), M20 (1x) | To right | Ø24 x 50 mm | 8 x 7 x 40 mm | M8 | 1 | 0.83 | 0.8 | 0.65 | 1.05 | Inclusive PTC 140°C |  | 1309S002025AGZ3 | TD-221 | BV-204 | CV-104 | EN | Brake (IC411) (standard) | H2SP 80 | 16 Nm | No | 230 V AC | 207 V DC | B2-2P-250
Datasheet EN 3SIEL 90S4-HS B35 (1,1kW-230.400V-50Hz) | 1309S004125AGZ3 | Cantoni Motor | 3-phase motor | 3-fase (standard) | IE3 | IE3 Premium Efficiency | 3SIE 90S4-HS | Nee | 3SIEL 90S4-HS (16 Nm) | 3SIEL 90S4-HS | 90 | 1.1 | 4 | B3/B5 | B35 (IM 2001) or derivatives | Feet and B5 flange | F (155°C) temperature rise-class B (max. 80K) | S1 (continuous) | -20 to +40°C | ≤ 1000 m.a.s.l. | 1 | IC411 (TEFC) | IP55 | No | 22.9 | 230 | 400 | 50 | ∆ | Y | 1.1 | 1.1 | 1450 | 1450 | 81.8 | 84 | 84.1 | 81.8 | 84 | 84.1 | 0.77 | 0.77 | 4.3 | 2.5 | 7.2 | 7.2 | 30.96 | 18 | 7.2 | 7.2 | 2.3 | 2.3 | 16.56 | 16.56 | 3.5 | 3.5 | 25.2 | 25.2 | 0.0036 | 54 dB(A) | 6205 2Z C3 | 6205 2Z C3 | Service life lubrication | Drive-End | A (half-key) | CW or CCW | RAL 5010 (Gentian Blue) | Aluminium | Cast iron | Aluminium (screwed) | Top | M25 (1x), M20 (1x) | To right | Ø24 x 50 mm | 8 x 7 x 40 mm | M8 | 1 | 0.83 | 0.8 | 0.65 | 1.05 | Inclusive PTC 140°C |  | 1309S002125AGZ3 | TD-221 | BV-204 | CV-104 | EN | Brake (IC411) (standard) | H2SP 80 | 16 Nm | No | 230 V AC | 207 V DC | B2-2P-250
Datasheet EN 3SIEL 90S4-HS B34A (1,1kW-230.400V-50Hz) | 1309S004225AGZ3 | Cantoni Motor | 3-phase motor | 3-fase (standard) | IE3 | IE3 Premium Efficiency | 3SIE 90S4-HS | Nee | 3SIEL 90S4-HS (16 Nm) | 3SIEL 90S4-HS | 90 | 1.1 | 4 | B3/B14A | B34 (IM 2101) or derivatives | Feet and B14A flange | F (155°C) temperature rise-class B (max. 80K) | S1 (continuous) | -20 to +40°C | ≤ 1000 m.a.s.l. | 1 | IC411 (TEFC) | IP55 | No | 22.3 | 230 | 400 | 50 | ∆ | Y | 1.1 | 1.1 | 1450 | 1450 | 81.8 | 84 | 84.1 | 81.8 | 84 | 84.1 | 0.77 | 0.77 | 4.3 | 2.5 | 7.2 | 7.2 | 30.96 | 18 | 7.2 | 7.2 | 2.3 | 2.3 | 16.56 | 16.56 | 3.5 | 3.5 | 25.2 | 25.2 | 0.0036 | 54 dB(A) | 6205 2Z C3 | 6205 2Z C3 | Service life lubrication | Drive-End | A (half-key) | CW or CCW | RAL 5010 (Gentian Blue) | Aluminium | Cast iron | Aluminium (screwed) | Top | M25 (1x), M20 (1x) | To right | Ø24 x 50 mm | 8 x 7 x 40 mm | M8 | 1 | 0.83 | 0.8 | 0.65 | 1.05 | Inclusive PTC 140°C |  | 1309S002225AGZ3 | TD-221 | BV-204 | CV-104 | EN | Brake (IC411) (standard) | H2SP 80 | 16 Nm | No | 230 V AC | 207 V DC | B2-2P-250
Datasheet EN 3SIEL 90S4-HS B34B (1,1kW-230.400V-50Hz) | 1309S004325AGZ3 | Cantoni Motor | 3-phase motor | 3-fase (standard) | IE3 | IE3 Premium Efficiency | 3SIE 90S4-HS | Nee | 3SIEL 90S4-HS (16 Nm) | 3SIEL 90S4-HS | 90 | 1.1 | 4 | B3/B14B | B34 (IM 2101) or derivatives | Feet and B14B flange | F (155°C) temperature rise-class B (max. 80K) | S1 (continuous) | -20 to +40°C | ≤ 1000 m.a.s.l. | 1 | IC411 (TEFC) | IP55 | No | 22.7 | 230 | 400 | 50 | ∆ | Y | 1.1 | 1.1 | 1450 | 1450 | 81.8 | 84 | 84.1 | 81.8 | 84 | 84.1 | 0.77 | 0.77 | 4.3 | 2.5 | 7.2 | 7.2 | 30.96 | 18 | 7.2 | 7.2 | 2.3 | 2.3 | 16.56 | 16.56 | 3.5 | 3.5 | 25.2 | 25.2 | 0.0036 | 54 dB(A) | 6205 2Z C3 | 6205 2Z C3 | Service life lubrication | Drive-End | A (half-key) | CW or CCW | RAL 5010 (Gentian Blue) | Aluminium | Cast iron | Aluminium (screwed) | Top | M25 (1x), M20 (1x) | To right | Ø24 x 50 mm | 8 x 7 x 40 mm | M8 | 1 | 0.83 | 0.8 | 0.65 | 1.05 | Inclusive PTC 140°C |  | 1309S002325AGZ3 | TD-221 | BV-204 | CV-104 | EN | Brake (IC411) (standard) | H2SP 80 | 16 Nm | No | 230 V AC | 207 V DC | B2-2P-250
Datasheet EN 3SIEK 90S4-HS B5 (1,1kW-230.400V-50Hz) | 1309S004425AGZ3 | Cantoni Motor | 3-phase motor | 3-fase (standard) | IE3 | IE3 Premium Efficiency | 3SIE 90S4-HS | Nee | 3SIEK 90S4-HS (16 Nm) | 3SIEK 90S4-HS | 90 | 1.1 | 4 | B5 | B5 (IM 3001) or derivatives | B5 flange | F (155°C) temperature rise-class B (max. 80K) | S1 (continuous) | -20 to +40°C | ≤ 1000 m.a.s.l. | 1 | IC411 (TEFC) | IP55 | No | 22.9 | 230 | 400 | 50 | ∆ | Y | 1.1 | 1.1 | 1450 | 1450 | 81.8 | 84 | 84.1 | 81.8 | 84 | 84.1 | 0.77 | 0.77 | 4.3 | 2.5 | 7.2 | 7.2 | 30.96 | 18 | 7.2 | 7.2 | 2.3 | 2.3 | 16.56 | 16.56 | 3.5 | 3.5 | 25.2 | 25.2 | 0.0036 | 54 dB(A) | 6205 2Z C3 | 6205 2Z C3 | Service life lubrication | Drive-End | A (half-key) | CW or CCW | RAL 5010 (Gentian Blue) | Aluminium | Cast iron |  |  | M25 (1x), M20 (1x) | To right | Ø24 x 50 mm | 8 x 7 x 40 mm | M8 | 1 | 0.83 | 0.8 | 0.65 | 1.05 | Inclusive PTC 140°C |  | 1309S002425AGZ3 | TD-221 | BV-204 | CV-104 | EN | Brake (IC411) (standard) | H2SP 80 | 16 Nm | No | 230 V AC | 207 V DC | B2-2P-250
Datasheet EN 3SIEK 90S4-HS B14A (1,1kW-230.400V-50Hz) | 1309S004625AGZ3 | Cantoni Motor | 3-phase motor | 3-fase (standard) | IE3 | IE3 Premium Efficiency | 3SIE 90S4-HS | Nee | 3SIEK 90S4-HS (16 Nm) | 3SIEK 90S4-HS | 90 | 1.1 | 4 | B14A | B14 (IM 3601) or derivatives | B14A flange | F (155°C) temperature rise-class B (max. 80K) | S1 (continuous) | -20 to +40°C | ≤ 1000 m.a.s.l. | 1 | IC411 (TEFC) | IP55 | No | 22.3 | 230 | 400 | 50 | ∆ | Y | 1.1 | 1.1 | 1450 | 1450 | 81.8 | 84 | 84.1 | 81.8 | 84 | 84.1 | 0.77 | 0.77 | 4.3 | 2.5 | 7.2 | 7.2 | 30.96 | 18 | 7.2 | 7.2 | 2.3 | 2.3 | 16.56 | 16.56 | 3.5 | 3.5 | 25.2 | 25.2 | 0.0036 | 54 dB(A) | 6205 2Z C3 | 6205 2Z C3 | Service life lubrication | Drive-End | A (half-key) | CW or CCW | RAL 5010 (Gentian Blue) | Aluminium | Cast iron |  |  | M25 (1x), M20 (1x) | To right | Ø24 x 50 mm | 8 x 7 x 40 mm | M8 | 1 | 0.83 | 0.8 | 0.65 | 1.05 | Inclusive PTC 140°C |  | 1309S002625AGZ3 | TD-221 | BV-204 | CV-104 | EN | Brake (IC411) (standard) | H2SP 80 | 16 Nm | No | 230 V AC | 207 V DC | B2-2P-250
Datasheet EN 3SIEK 90S4-HS B14B (1,1kW-230.400V-50Hz) | 1309S004825AGZ3 | Cantoni Motor | 3-phase motor | 3-fase (standard) | IE3 | IE3 Premium Efficiency | 3SIE 90S4-HS | Nee | 3SIEK 90S4-HS (16 Nm) | 3SIEK 90S4-HS | 90 | 1.1 | 4 | B14B | B14 (IM 3601) or derivatives | B14B flange | F (155°C) temperature rise-class B (max. 80K) | S1 (continuous) | -20 to +40°C | ≤ 1000 m.a.s.l. | 1 | IC411 (TEFC) | IP55 | No | 22.7 | 230 | 400 | 50 | ∆ | Y | 1.1 | 1.1 | 1450 | 1450 | 81.8 | 84 | 84.1 | 81.8 | 84 | 84.1 | 0.77 | 0.77 | 4.3 | 2.5 | 7.2 | 7.2 | 30.96 | 18 | 7.2 | 7.2 | 2.3 | 2.3 | 16.56 | 16.56 | 3.5 | 3.5 | 25.2 | 25.2 | 0.0036 | 54 dB(A) | 6205 2Z C3 | 6205 2Z C3 | Service life lubrication | Drive-End | A (half-key) | CW or CCW | RAL 5010 (Gentian Blue) | Aluminium | Cast iron |  |  | M25 (1x), M20 (1x) | To right | Ø24 x 50 mm | 8 x 7 x 40 mm | M8 | 1 | 0.83 | 0.8 | 0.65 | 1.05 | Inclusive PTC 140°C |  | 1309S002825AGZ3 | TD-221 | BV-204 | CV-104 | EN | Brake (IC411) (standard) | H2SP 80 | 16 Nm | No | 230 V AC | 207 V DC | B2-2P-250
Datasheet EN 3SIEL 90S4-HS B35s (1,1kW-230.400V-50Hz) | 1309S004D25AGZ3 | Cantoni Motor | 3-phase motor | 3-fase (standard) | IE3 | IE3 Premium Efficiency | 3SIE 90S4-HS | Nee | 3SIEL 90S4-HS (16 Nm) | 3SIEL 90S4-HS | 90 | 1.1 | 4 | B3/B5s | B35 (IM 2001) or derivatives | Feet and B5s flange | F (155°C) temperature rise-class B (max. 80K) | S1 (continuous) | -20 to +40°C | ≤ 1000 m.a.s.l. | 1 | IC411 (TEFC) | IP55 | No | 22.7 | 230 | 400 | 50 | ∆ | Y | 1.1 | 1.1 | 1450 | 1450 | 81.8 | 84 | 84.1 | 81.8 | 84 | 84.1 | 0.77 | 0.77 | 4.3 | 2.5 | 7.2 | 7.2 | 30.96 | 18 | 7.2 | 7.2 | 2.3 | 2.3 | 16.56 | 16.56 | 3.5 | 3.5 | 25.2 | 25.2 | 0.0036 | 54 dB(A) | 6205 2Z C3 | 6205 2Z C3 | Service life lubrication | Drive-End | A (half-key) | CW or CCW | RAL 5010 (Gentian Blue) | Aluminium | Cast iron | Aluminium (screwed) | Top | M25 (1x), M20 (1x) | To right | Ø24 x 50 mm | 8 x 7 x 40 mm | M8 | 1 | 0.83 | 0.8 | 0.65 | 1.05 | Inclusive PTC 140°C |  | 1309S002D25AGZ3 | TD-221 | BV-204 | CV-104 | EN | Brake (IC411) (standard) | H2SP 80 | 16 Nm | No | 230 V AC | 207 V DC | B2-2P-250
Datasheet EN 3SIEK 90S4-HS B5s (1,1kW-230.400V-50Hz) | 1309S004E25AGZ3 | Cantoni Motor | 3-phase motor | 3-fase (standard) | IE3 | IE3 Premium Efficiency | 3SIE 90S4-HS | Nee | 3SIEK 90S4-HS (16 Nm) | 3SIEK 90S4-HS | 90 | 1.1 | 4 | B5s | B5 (IM 3001) or derivatives | B5s flange | F (155°C) temperature rise-class B (max. 80K) | S1 (continuous) | -20 to +40°C | ≤ 1000 m.a.s.l. | 1 | IC411 (TEFC) | IP55 | No | 22.7 | 230 | 400 | 50 | ∆ | Y | 1.1 | 1.1 | 1450 | 1450 | 81.8 | 84 | 84.1 | 81.8 | 84 | 84.1 | 0.77 | 0.77 | 4.3 | 2.5 | 7.2 | 7.2 | 30.96 | 18 | 7.2 | 7.2 | 2.3 | 2.3 | 16.56 | 16.56 | 3.5 | 3.5 | 25.2 | 25.2 | 0.0036 | 54 dB(A) | 6205 2Z C3 | 6205 2Z C3 | Service life lubrication | Drive-End | A (half-key) | CW or CCW | RAL 5010 (Gentian Blue) | Aluminium | Cast iron |  |  | M25 (1x), M20 (1x) | To right | Ø24 x 50 mm | 8 x 7 x 40 mm | M8 | 1 | 0.83 | 0.8 | 0.65 | 1.05 | Inclusive PTC 140°C |  | 1309S002E25AGZ3 | TD-221 | BV-204 | CV-104 | EN | Brake (IC411) (standard) | H2SP 80 | 16 Nm | No | 230 V AC | 207 V DC | B2-2P-250
Datasheet EN 3SIE 90S6-HS B3 (0,75kW-230.400V-50Hz) | 1309S006025AGZ3 | Cantoni Motor | 3-phase motor | 3-fase (standard) | IE3 | IE3 Premium Efficiency | 3SIE 90S6-HS | Ja | 3SIE 90S6-HS (16 Nm) | 3SIE 90S6-HS | 90 | 0.75 | 6 | B3 | B3 (IM 1001) or derivatives | Feet | F (155°C) temperature rise-class B (max. 80K) | S1 (continuous) | -20 to +40°C | ≤ 1000 m.a.s.l. | 1 | IC411 (TEFC) | IP55 | No | 19.6 | 230 | 400 | 50 | ∆ | Y | 0.75 | 0.75 | 930 | 930 | 75.9 | 79.2 | 78.9 | 75.9 | 79.2 | 78.9 | 0.69 | 0.69 | 3.5 | 2 | 4.8 | 4.8 | 16.8 | 9.6 | 7.7 | 7.7 | 2.8 | 2.8 | 21.56 | 21.56 | 3.2 | 3.2 | 24.64 | 24.64 | 0.0032 | 51 dB(A) | 6205 2Z C3 | 6205 2Z C3 | Service life lubrication | Drive-End | A (half-key) | CW or CCW | RAL 5010 (Gentian Blue) | Aluminium | Cast iron | Aluminium (screwed) | Top | M25 (1x), M20 (1x) | To right | Ø24 x 50 mm | 8 x 7 x 40 mm | M8 | 1.15 | 0.95 | 0.9 | 0.77 | 1.17 | Inclusive PTC 140°C |  | 1309S002025AGZ3 | TD-221 | BV-204 | CV-104 | EN | Brake (IC411) (standard) | H2SP 80 | 16 Nm | No | 230 V AC | 207 V DC | B2-2P-250
Datasheet EN 3SIEL 90S6-HS B35 (0,75kW-230.400V-50Hz) | 1309S006125AGZ3 | Cantoni Motor | 3-phase motor | 3-fase (standard) | IE3 | IE3 Premium Efficiency | 3SIE 90S6-HS | Nee | 3SIEL 90S6-HS (16 Nm) | 3SIEL 90S6-HS | 90 | 0.75 | 6 | B3/B5 | B35 (IM 2001) or derivatives | Feet and B5 flange | F (155°C) temperature rise-class B (max. 80K) | S1 (continuous) | -20 to +40°C | ≤ 1000 m.a.s.l. | 1 | IC411 (TEFC) | IP55 | No | 20.9 | 230 | 400 | 50 | ∆ | Y | 0.75 | 0.75 | 930 | 930 | 75.9 | 79.2 | 78.9 | 75.9 | 79.2 | 78.9 | 0.69 | 0.69 | 3.5 | 2 | 4.8 | 4.8 | 16.8 | 9.6 | 7.7 | 7.7 | 2.8 | 2.8 | 21.56 | 21.56 | 3.2 | 3.2 | 24.64 | 24.64 | 0.0032 | 51 dB(A) | 6205 2Z C3 | 6205 2Z C3 | Service life lubrication | Drive-End | A (half-key) | CW or CCW | RAL 5010 (Gentian Blue) | Aluminium | Cast iron | Aluminium (screwed) | Top | M25 (1x), M20 (1x) | To right | Ø24 x 50 mm | 8 x 7 x 40 mm | M8 | 1.15 | 0.95 | 0.9 | 0.77 | 1.17 | Inclusive PTC 140°C |  | 1309S002125AGZ3 | TD-221 | BV-204 | CV-104 | EN | Brake (IC411) (standard) | H2SP 80 | 16 Nm | No | 230 V AC | 207 V DC | B2-2P-250
Datasheet EN 3SIEL 90S6-HS B34A (0,75kW-230.400V-50Hz) | 1309S006225AGZ3 | Cantoni Motor | 3-phase motor | 3-fase (standard) | IE3 | IE3 Premium Efficiency | 3SIE 90S6-HS | Nee | 3SIEL 90S6-HS (16 Nm) | 3SIEL 90S6-HS | 90 | 0.75 | 6 | B3/B14A | B34 (IM 2101) or derivatives | Feet and B14A flange | F (155°C) temperature rise-class B (max. 80K) | S1 (continuous) | -20 to +40°C | ≤ 1000 m.a.s.l. | 1 | IC411 (TEFC) | IP55 | No | 20.3 | 230 | 400 | 50 | ∆ | Y | 0.75 | 0.75 | 930 | 930 | 75.9 | 79.2 | 78.9 | 75.9 | 79.2 | 78.9 | 0.69 | 0.69 | 3.5 | 2 | 4.8 | 4.8 | 16.8 | 9.6 | 7.7 | 7.7 | 2.8 | 2.8 | 21.56 | 21.56 | 3.2 | 3.2 | 24.64 | 24.64 | 0.0032 | 51 dB(A) | 6205 2Z C3 | 6205 2Z C3 | Service life lubrication | Drive-End | A (half-key) | CW or CCW | RAL 5010 (Gentian Blue) | Aluminium | Cast iron | Aluminium (screwed) | Top | M25 (1x), M20 (1x) | To right | Ø24 x 50 mm | 8 x 7 x 40 mm | M8 | 1.15 | 0.95 | 0.9 | 0.77 | 1.17 | Inclusive PTC 140°C |  | 1309S002225AGZ3 | TD-221 | BV-204 | CV-104 | EN | Brake (IC411) (standard) | H2SP 80 | 16 Nm | No | 230 V AC | 207 V DC | B2-2P-250
Datasheet EN 3SIEL 90S6-HS B34B (0,75kW-230.400V-50Hz) | 1309S006325AGZ3 | Cantoni Motor | 3-phase motor | 3-fase (standard) | IE3 | IE3 Premium Efficiency | 3SIE 90S6-HS | Nee | 3SIEL 90S6-HS (16 Nm) | 3SIEL 90S6-HS | 90 | 0.75 | 6 | B3/B14B | B34 (IM 2101) or derivatives | Feet and B14B flange | F (155°C) temperature rise-class B (max. 80K) | S1 (continuous) | -20 to +40°C | ≤ 1000 m.a.s.l. | 1 | IC411 (TEFC) | IP55 | No | 20.7 | 230 | 400 | 50 | ∆ | Y | 0.75 | 0.75 | 930 | 930 | 75.9 | 79.2 | 78.9 | 75.9 | 79.2 | 78.9 | 0.69 | 0.69 | 3.5 | 2 | 4.8 | 4.8 | 16.8 | 9.6 | 7.7 | 7.7 | 2.8 | 2.8 | 21.56 | 21.56 | 3.2 | 3.2 | 24.64 | 24.64 | 0.0032 | 51 dB(A) | 6205 2Z C3 | 6205 2Z C3 | Service life lubrication | Drive-End | A (half-key) | CW or CCW | RAL 5010 (Gentian Blue) | Aluminium | Cast iron | Aluminium (screwed) | Top | M25 (1x), M20 (1x) | To right | Ø24 x 50 mm | 8 x 7 x 40 mm | M8 | 1.15 | 0.95 | 0.9 | 0.77 | 1.17 | Inclusive PTC 140°C |  | 1309S002325AGZ3 | TD-221 | BV-204 | CV-104 | EN | Brake (IC411) (standard) | H2SP 80 | 16 Nm | No | 230 V AC | 207 V DC | B2-2P-250
Datasheet EN 3SIEK 90S6-HS B5 (0,75kW-230.400V-50Hz) | 1309S006425AGZ3 | Cantoni Motor | 3-phase motor | 3-fase (standard) | IE3 | IE3 Premium Efficiency | 3SIE 90S6-HS | Nee | 3SIEK 90S6-HS (16 Nm) | 3SIEK 90S6-HS | 90 | 0.75 | 6 | B5 | B5 (IM 3001) or derivatives | B5 flange | F (155°C) temperature rise-class B (max. 80K) | S1 (continuous) | -20 to +40°C | ≤ 1000 m.a.s.l. | 1 | IC411 (TEFC) | IP55 | No | 20.9 | 230 | 400 | 50 | ∆ | Y | 0.75 | 0.75 | 930 | 930 | 75.9 | 79.2 | 78.9 | 75.9 | 79.2 | 78.9 | 0.69 | 0.69 | 3.5 | 2 | 4.8 | 4.8 | 16.8 | 9.6 | 7.7 | 7.7 | 2.8 | 2.8 | 21.56 | 21.56 | 3.2 | 3.2 | 24.64 | 24.64 | 0.0032 | 51 dB(A) | 6205 2Z C3 | 6205 2Z C3 | Service life lubrication | Drive-End | A (half-key) | CW or CCW | RAL 5010 (Gentian Blue) | Aluminium | Cast iron |  |  | M25 (1x), M20 (1x) | To right | Ø24 x 50 mm | 8 x 7 x 40 mm | M8 | 1.15 | 0.95 | 0.9 | 0.77 | 1.17 | Inclusive PTC 140°C |  | 1309S002425AGZ3 | TD-221 | BV-204 | CV-104 | EN | Brake (IC411) (standard) | H2SP 80 | 16 Nm | No | 230 V AC | 207 V DC | B2-2P-250
Datasheet EN 3SIEK 90S6-HS B14A (0,75kW-230.400V-50Hz) | 1309S006625AGZ3 | Cantoni Motor | 3-phase motor | 3-fase (standard) | IE3 | IE3 Premium Efficiency | 3SIE 90S6-HS | Nee | 3SIEK 90S6-HS (16 Nm) | 3SIEK 90S6-HS | 90 | 0.75 | 6 | B14A | B14 (IM 3601) or derivatives | B14A flange | F (155°C) temperature rise-class B (max. 80K) | S1 (continuous) | -20 to +40°C | ≤ 1000 m.a.s.l. | 1 | IC411 (TEFC) | IP55 | No | 20.3 | 230 | 400 | 50 | ∆ | Y | 0.75 | 0.75 | 930 | 930 | 75.9 | 79.2 | 78.9 | 75.9 | 79.2 | 78.9 | 0.69 | 0.69 | 3.5 | 2 | 4.8 | 4.8 | 16.8 | 9.6 | 7.7 | 7.7 | 2.8 | 2.8 | 21.56 | 21.56 | 3.2 | 3.2 | 24.64 | 24.64 | 0.0032 | 51 dB(A) | 6205 2Z C3 | 6205 2Z C3 | Service life lubrication | Drive-End | A (half-key) | CW or CCW | RAL 5010 (Gentian Blue) | Aluminium | Cast iron |  |  | M25 (1x), M20 (1x) | To right | Ø24 x 50 mm | 8 x 7 x 40 mm | M8 | 1.15 | 0.95 | 0.9 | 0.77 | 1.17 | Inclusive PTC 140°C |  | 1309S002625AGZ3 | TD-221 | BV-204 | CV-104 | EN | Brake (IC411) (standard) | H2SP 80 | 16 Nm | No | 230 V AC | 207 V DC | B2-2P-250
Datasheet EN 3SIEK 90S6-HS B14B (0,75kW-230.400V-50Hz) | 1309S006825AGZ3 | Cantoni Motor | 3-phase motor | 3-fase (standard) | IE3 | IE3 Premium Efficiency | 3SIE 90S6-HS | Nee | 3SIEK 90S6-HS (16 Nm) | 3SIEK 90S6-HS | 90 | 0.75 | 6 | B14B | B14 (IM 3601) or derivatives | B14B flange | F (155°C) temperature rise-class B (max. 80K) | S1 (continuous) | -20 to +40°C | ≤ 1000 m.a.s.l. | 1 | IC411 (TEFC) | IP55 | No | 20.7 | 230 | 400 | 50 | ∆ | Y | 0.75 | 0.75 | 930 | 930 | 75.9 | 79.2 | 78.9 | 75.9 | 79.2 | 78.9 | 0.69 | 0.69 | 3.5 | 2 | 4.8 | 4.8 | 16.8 | 9.6 | 7.7 | 7.7 | 2.8 | 2.8 | 21.56 | 21.56 | 3.2 | 3.2 | 24.64 | 24.64 | 0.0032 | 51 dB(A) | 6205 2Z C3 | 6205 2Z C3 | Service life lubrication | Drive-End | A (half-key) | CW or CCW | RAL 5010 (Gentian Blue) | Aluminium | Cast iron |  |  | M25 (1x), M20 (1x) | To right | Ø24 x 50 mm | 8 x 7 x 40 mm | M8 | 1.15 | 0.95 | 0.9 | 0.77 | 1.17 | Inclusive PTC 140°C |  | 1309S002825AGZ3 | TD-221 | BV-204 | CV-104 | EN | Brake (IC411) (standard) | H2SP 80 | 16 Nm | No | 230 V AC | 207 V DC | B2-2P-250
Datasheet EN 3SIEL 90S6-HS B35s (0,75kW-230.400V-50Hz) | 1309S006D25AGZ3 | Cantoni Motor | 3-phase motor | 3-fase (standard) | IE3 | IE3 Premium Efficiency | 3SIE 90S6-HS | Nee | 3SIEL 90S6-HS (16 Nm) | 3SIEL 90S6-HS | 90 | 0.75 | 6 | B3/B5s | B35 (IM 2001) or derivatives | Feet and B5s flange | F (155°C) temperature rise-class B (max. 80K) | S1 (continuous) | -20 to +40°C | ≤ 1000 m.a.s.l. | 1 | IC411 (TEFC) | IP55 | No | 20.7 | 230 | 400 | 50 | ∆ | Y | 0.75 | 0.75 | 930 | 930 | 75.9 | 79.2 | 78.9 | 75.9 | 79.2 | 78.9 | 0.69 | 0.69 | 3.5 | 2 | 4.8 | 4.8 | 16.8 | 9.6 | 7.7 | 7.7 | 2.8 | 2.8 | 21.56 | 21.56 | 3.2 | 3.2 | 24.64 | 24.64 | 0.0032 | 51 dB(A) | 6205 2Z C3 | 6205 2Z C3 | Service life lubrication | Drive-End | A (half-key) | CW or CCW | RAL 5010 (Gentian Blue) | Aluminium | Cast iron | Aluminium (screwed) | Top | M25 (1x), M20 (1x) | To right | Ø24 x 50 mm | 8 x 7 x 40 mm | M8 | 1.15 | 0.95 | 0.9 | 0.77 | 1.17 | Inclusive PTC 140°C |  | 1309S002D25AGZ3 | TD-221 | BV-204 | CV-104 | EN | Brake (IC411) (standard) | H2SP 80 | 16 Nm | No | 230 V AC | 207 V DC | B2-2P-250
Datasheet EN 3SIEK 90S6-HS B5s (0,75kW-230.400V-50Hz) | 1309S006E25AGZ3 | Cantoni Motor | 3-phase motor | 3-fase (standard) | IE3 | IE3 Premium Efficiency | 3SIE 90S6-HS | Nee | 3SIEK 90S6-HS (16 Nm) | 3SIEK 90S6-HS | 90 | 0.75 | 6 | B5s | B5 (IM 3001) or derivatives | B5s flange | F (155°C) temperature rise-class B (max. 80K) | S1 (continuous) | -20 to +40°C | ≤ 1000 m.a.s.l. | 1 | IC411 (TEFC) | IP55 | No | 20.7 | 230 | 400 | 50 | ∆ | Y | 0.75 | 0.75 | 930 | 930 | 75.9 | 79.2 | 78.9 | 75.9 | 79.2 | 78.9 | 0.69 | 0.69 | 3.5 | 2 | 4.8 | 4.8 | 16.8 | 9.6 | 7.7 | 7.7 | 2.8 | 2.8 | 21.56 | 21.56 | 3.2 | 3.2 | 24.64 | 24.64 | 0.0032 | 51 dB(A) | 6205 2Z C3 | 6205 2Z C3 | Service life lubrication | Drive-End | A (half-key) | CW or CCW | RAL 5010 (Gentian Blue) | Aluminium | Cast iron |  |  | M25 (1x), M20 (1x) | To right | Ø24 x 50 mm | 8 x 7 x 40 mm | M8 | 1.15 | 0.95 | 0.9 | 0.77 | 1.17 | Inclusive PTC 140°C |  | 1309S002E25AGZ3 | TD-221 | BV-204 | CV-104 | EN | Brake (IC411) (standard) | H2SP 80 | 16 Nm | No | 230 V AC | 207 V DC | B2-2P-250
Datasheet EN 3SIE 90S8-HS B3 (0,37kW-230.400V-50Hz) | 1309S008025AGZ3 | Cantoni Motor | 3-phase motor | 3-fase (standard) | IE3 | IE3 Premium Efficiency | 3SIE 90S8-HS | Ja | 3SIE 90S8-HS (16 Nm) | 3SIE 90S8-HS | 90 | 0.37 | 8 | B3 | B3 (IM 1001) or derivatives | Feet | F (155°C) temperature rise-class B (max. 80K) | S1 (continuous) | -20 to +40°C | ≤ 1000 m.a.s.l. | 1 | IC411 (TEFC) | IP55 | No | 17.6 | 230 | 400 | 50 | ∆ | Y | 0.37 | 0.37 | 705 | 705 | 61.1 | 67.3 | 69.3 | 61.1 | 67.3 | 69.3 | 0.57 | 0.57 | 2.4 | 1.4 | 3.4 | 3.4 | 8.16 | 4.76 | 5 | 5 | 1.4 | 1.4 | 7 | 7 | 2.2 | 2.2 | 11 | 11 | 0.0026 | 52 dB(A) | 6205 2Z C3 | 6205 2Z C3 | Service life lubrication | Drive-End | A (half-key) | CW or CCW | RAL 5010 (Gentian Blue) | Aluminium | Cast iron | Aluminium | Top | M25 (1x), M20 (1x) | To right | Ø24 x 50 mm | 8 x 7 x 40 mm | M8 | 0.82 | 0.74 | 0.8 | 0.3 | 0.4 | Inclusive PTC 140°C |  | 1309S002025AGZ3 | TD-221 | BV-204 | CV-104 | EN | Brake (IC411) (standard) | H2SP 80 | 16 Nm | No | 230 V AC | 207 V DC | B2-2P-250
Datasheet EN 3SIEL 90S8-HS B35 (0,37kW-230.400V-50Hz) | 1309S008125AGZ3 | Cantoni Motor | 3-phase motor | 3-fase (standard) | IE3 | IE3 Premium Efficiency | 3SIE 90S8-HS | Nee | 3SIEL 90S8-HS (16 Nm) | 3SIEL 90S8-HS | 90 | 0.37 | 8 | B3/B5 | B35 (IM 2001) or derivatives | Feet and B5 flange | F (155°C) temperature rise-class B (max. 80K) | S1 (continuous) | -20 to +40°C | ≤ 1000 m.a.s.l. | 1 | IC411 (TEFC) | IP55 | No | 18.9 | 230 | 400 | 50 | ∆ | Y | 0.37 | 0.37 | 705 | 705 | 61.1 | 67.3 | 69.3 | 61.1 | 67.3 | 69.3 | 0.57 | 0.57 | 2.4 | 1.4 | 3.4 | 3.4 | 8.16 | 4.76 | 5 | 5 | 1.4 | 1.4 | 7 | 7 | 2.2 | 2.2 | 11 | 11 | 0.0026 | 52 dB(A) | 6205 2Z C3 | 6205 2Z C3 | Service life lubrication | Drive-End | A (half-key) | CW or CCW | RAL 5010 (Gentian Blue) | Aluminium | Cast iron | Aluminium | Top | M25 (1x), M20 (1x) | To right | Ø24 x 50 mm | 8 x 7 x 40 mm | M8 | 0.82 | 0.74 | 0.8 | 0.3 | 0.4 | Inclusive PTC 140°C |  | 1309S002125AGZ3 | TD-221 | BV-204 | CV-104 | EN | Brake (IC411) (standard) | H2SP 80 | 16 Nm | No | 230 V AC | 207 V DC | B2-2P-250
Datasheet EN 3SIEL 90S8-HS B34A (0,37kW-230.400V-50Hz) | 1309S008225AGZ3 | Cantoni Motor | 3-phase motor | 3-fase (standard) | IE3 | IE3 Premium Efficiency | 3SIE 90S8-HS | Nee | 3SIEL 90S8-HS (16 Nm) | 3SIEL 90S8-HS | 90 | 0.37 | 8 | B3/B14A | B34 (IM 2101) or derivatives | Feet and B14A flange | F (155°C) temperature rise-class B (max. 80K) | S1 (continuous) | -20 to +40°C | ≤ 1000 m.a.s.l. | 1 | IC411 (TEFC) | IP55 | No | 18.3 | 230 | 400 | 50 | ∆ | Y | 0.37 | 0.37 | 705 | 705 | 61.1 | 67.3 | 69.3 | 61.1 | 67.3 | 69.3 | 0.57 | 0.57 | 2.4 | 1.4 | 3.4 | 3.4 | 8.16 | 4.76 | 5 | 5 | 1.4 | 1.4 | 7 | 7 | 2.2 | 2.2 | 11 | 11 | 0.0026 | 52 dB(A) | 6205 2Z C3 | 6205 2Z C3 | Service life lubrication | Drive-End | A (half-key) | CW or CCW | RAL 5010 (Gentian Blue) | Aluminium | Cast iron | Aluminium | Top | M25 (1x), M20 (1x) | To right | Ø24 x 50 mm | 8 x 7 x 40 mm | M8 | 0.82 | 0.74 | 0.8 | 0.3 | 0.4 | Inclusive PTC 140°C |  | 1309S002225AGZ3 | TD-221 | BV-204 | CV-104 | EN | Brake (IC411) (standard) | H2SP 80 | 16 Nm | No | 230 V AC | 207 V DC | B2-2P-250
Datasheet EN 3SIEL 90S8-HS B34B (0,37kW-230.400V-50Hz) | 1309S008325AGZ3 | Cantoni Motor | 3-phase motor | 3-fase (standard) | IE3 | IE3 Premium Efficiency | 3SIE 90S8-HS | Nee | 3SIEL 90S8-HS (16 Nm) | 3SIEL 90S8-HS | 90 | 0.37 | 8 | B3/B14B | B34 (IM 2101) or derivatives | Feet and B14B flange | F (155°C) temperature rise-class B (max. 80K) | S1 (continuous) | -20 to +40°C | ≤ 1000 m.a.s.l. | 1 | IC411 (TEFC) | IP55 | No | 18.7 | 230 | 400 | 50 | ∆ | Y | 0.37 | 0.37 | 705 | 705 | 61.1 | 67.3 | 69.3 | 61.1 | 67.3 | 69.3 | 0.57 | 0.57 | 2.4 | 1.4 | 3.4 | 3.4 | 8.16 | 4.76 | 5 | 5 | 1.4 | 1.4 | 7 | 7 | 2.2 | 2.2 | 11 | 11 | 0.0026 | 52 dB(A) | 6205 2Z C3 | 6205 2Z C3 | Service life lubrication | Drive-End | A (half-key) | CW or CCW | RAL 5010 (Gentian Blue) | Aluminium | Cast iron | Aluminium | Top | M25 (1x), M20 (1x) | To right | Ø24 x 50 mm | 8 x 7 x 40 mm | M8 | 0.82 | 0.74 | 0.8 | 0.3 | 0.4 | Inclusive PTC 140°C |  | 1309S002325AGZ3 | TD-221 | BV-204 | CV-104 | EN | Brake (IC411) (standard) | H2SP 80 | 16 Nm | No | 230 V AC | 207 V DC | B2-2P-250
Datasheet EN 3SIEK 90S8-HS B5 (0,37kW-230.400V-50Hz) | 1309S008425AGZ3 | Cantoni Motor | 3-phase motor | 3-fase (standard) | IE3 | IE3 Premium Efficiency | 3SIE 90S8-HS | Nee | 3SIEK 90S8-HS (16 Nm) | 3SIEK 90S8-HS | 90 | 0.37 | 8 | B5 | B5 (IM 3001) or derivatives | B5 flange | F (155°C) temperature rise-class B (max. 80K) | S1 (continuous) | -20 to +40°C | ≤ 1000 m.a.s.l. | 1 | IC411 (TEFC) | IP55 | No | 18.9 | 230 | 400 | 50 | ∆ | Y | 0.37 | 0.37 | 705 | 705 | 61.1 | 67.3 | 69.3 | 61.1 | 67.3 | 69.3 | 0.57 | 0.57 | 2.4 | 1.4 | 3.4 | 3.4 | 8.16 | 4.76 | 5 | 5 | 1.4 | 1.4 | 7 | 7 | 2.2 | 2.2 | 11 | 11 | 0.0026 | 52 dB(A) | 6205 2Z C3 | 6205 2Z C3 | Service life lubrication | Drive-End | A (half-key) | CW or CCW | RAL 5010 (Gentian Blue) | Aluminium | Cast iron |  |  | M25 (1x), M20 (1x) | To right | Ø24 x 50 mm | 8 x 7 x 40 mm | M8 | 0.82 | 0.74 | 0.8 | 0.3 | 0.4 | Inclusive PTC 140°C |  | 1309S002425AGZ3 | TD-221 | BV-204 | CV-104 | EN | Brake (IC411) (standard) | H2SP 80 | 16 Nm | No | 230 V AC | 207 V DC | B2-2P-250
Datasheet EN 3SIEK 90S8-HS B14A (0,37kW-230.400V-50Hz) | 1309S008625AGZ3 | Cantoni Motor | 3-phase motor | 3-fase (standard) | IE3 | IE3 Premium Efficiency | 3SIE 90S8-HS | Nee | 3SIEK 90S8-HS (16 Nm) | 3SIEK 90S8-HS | 90 | 0.37 | 8 | B14A | B14 (IM 3601) or derivatives | B14A flange | F (155°C) temperature rise-class B (max. 80K) | S1 (continuous) | -20 to +40°C | ≤ 1000 m.a.s.l. | 1 | IC411 (TEFC) | IP55 | No | 18.3 | 230 | 400 | 50 | ∆ | Y | 0.37 | 0.37 | 705 | 705 | 61.1 | 67.3 | 69.3 | 61.1 | 67.3 | 69.3 | 0.57 | 0.57 | 2.4 | 1.4 | 3.4 | 3.4 | 8.16 | 4.76 | 5 | 5 | 1.4 | 1.4 | 7 | 7 | 2.2 | 2.2 | 11 | 11 | 0.0026 | 52 dB(A) | 6205 2Z C3 | 6205 2Z C3 | Service life lubrication | Drive-End | A (half-key) | CW or CCW | RAL 5010 (Gentian Blue) | Aluminium | Cast iron |  |  | M25 (1x), M20 (1x) | To right | Ø24 x 50 mm | 8 x 7 x 40 mm | M8 | 0.82 | 0.74 | 0.8 | 0.3 | 0.4 | Inclusive PTC 140°C |  | 1309S002625AGZ3 | TD-221 | BV-204 | CV-104 | EN | Brake (IC411) (standard) | H2SP 80 | 16 Nm | No | 230 V AC | 207 V DC | B2-2P-250
Datasheet EN 3SIEK 90S8-HS B14B (0,37kW-230.400V-50Hz) | 1309S008825AGZ3 | Cantoni Motor | 3-phase motor | 3-fase (standard) | IE3 | IE3 Premium Efficiency | 3SIE 90S8-HS | Nee | 3SIEK 90S8-HS (16 Nm) | 3SIEK 90S8-HS | 90 | 0.37 | 8 | B14B | B14 (IM 3601) or derivatives | B14B flange | F (155°C) temperature rise-class B (max. 80K) | S1 (continuous) | -20 to +40°C | ≤ 1000 m.a.s.l. | 1 | IC411 (TEFC) | IP55 | No | 18.7 | 230 | 400 | 50 | ∆ | Y | 0.37 | 0.37 | 705 | 705 | 61.1 | 67.3 | 69.3 | 61.1 | 67.3 | 69.3 | 0.57 | 0.57 | 2.4 | 1.4 | 3.4 | 3.4 | 8.16 | 4.76 | 5 | 5 | 1.4 | 1.4 | 7 | 7 | 2.2 | 2.2 | 11 | 11 | 0.0026 | 52 dB(A) | 6205 2Z C3 | 6205 2Z C3 | Service life lubrication | Drive-End | A (half-key) | CW or CCW | RAL 5010 (Gentian Blue) | Aluminium | Cast iron |  |  | M25 (1x), M20 (1x) | To right | Ø24 x 50 mm | 8 x 7 x 40 mm | M8 | 0.82 | 0.74 | 0.8 | 0.3 | 0.4 | Inclusive PTC 140°C |  | 1309S002825AGZ3 | TD-221 | BV-204 | CV-104 | EN | Brake (IC411) (standard) | H2SP 80 | 16 Nm | No | 230 V AC | 207 V DC | B2-2P-250
Datasheet EN 3SIEL 90S8-HS B35s (0,37kW-230.400V-50Hz) | 1309S008D25AGZ3 | Cantoni Motor | 3-phase motor | 3-fase (standard) | IE3 | IE3 Premium Efficiency | 3SIE 90S8-HS | Nee | 3SIEL 90S8-HS (16 Nm) | 3SIEL 90S8-HS | 90 | 0.37 | 8 | B3/B5s | B35 (IM 2001) or derivatives | Feet and B5s flange | F (155°C) temperature rise-class B (max. 80K) | S1 (continuous) | -20 to +40°C | ≤ 1000 m.a.s.l. | 1 | IC411 (TEFC) | IP55 | No | 18.7 | 230 | 400 | 50 | ∆ | Y | 0.37 | 0.37 | 705 | 705 | 61.1 | 67.3 | 69.3 | 61.1 | 67.3 | 69.3 | 0.57 | 0.57 | 2.4 | 1.4 | 3.4 | 3.4 | 8.16 | 4.76 | 5 | 5 | 1.4 | 1.4 | 7 | 7 | 2.2 | 2.2 | 11 | 11 | 0.0026 | 52 dB(A) | 6205 2Z C3 | 6205 2Z C3 | Service life lubrication | Drive-End | A (half-key) | CW or CCW | RAL 5010 (Gentian Blue) | Aluminium | Cast iron | Aluminium | Top | M25 (1x), M20 (1x) | To right | Ø24 x 50 mm | 8 x 7 x 40 mm | M8 | 0.82 | 0.74 | 0.8 | 0.3 | 0.4 | Inclusive PTC 140°C |  | 1309S002D25AGZ3 | TD-221 | BV-204 | CV-104 | EN | Brake (IC411) (standard) | H2SP 80 | 16 Nm | No | 230 V AC | 207 V DC | B2-2P-250
Datasheet EN 3SIEK 90S8-HS B5s (0,37kW-230.400V-50Hz) | 1309S008E25AGZ3 | Cantoni Motor | 3-phase motor | 3-fase (standard) | IE3 | IE3 Premium Efficiency | 3SIE 90S8-HS | Nee | 3SIEK 90S8-HS (16 Nm) | 3SIEK 90S8-HS | 90 | 0.37 | 8 | B5s | B5 (IM 3001) or derivatives | B5s flange | F (155°C) temperature rise-class B (max. 80K) | S1 (continuous) | -20 to +40°C | ≤ 1000 m.a.s.l. | 1 | IC411 (TEFC) | IP55 | No | 18.7 | 230 | 400 | 50 | ∆ | Y | 0.37 | 0.37 | 705 | 705 | 61.1 | 67.3 | 69.3 | 61.1 | 67.3 | 69.3 | 0.57 | 0.57 | 2.4 | 1.4 | 3.4 | 3.4 | 8.16 | 4.76 | 5 | 5 | 1.4 | 1.4 | 7 | 7 | 2.2 | 2.2 | 11 | 11 | 0.0026 | 52 dB(A) | 6205 2Z C3 | 6205 2Z C3 | Service life lubrication | Drive-End | A (half-key) | CW or CCW | RAL 5010 (Gentian Blue) | Aluminium | Cast iron |  |  | M25 (1x), M20 (1x) | To right | Ø24 x 50 mm | 8 x 7 x 40 mm | M8 | 0.82 | 0.74 | 0.8 | 0.3 | 0.4 | Inclusive PTC 140°C |  | 1309S002E25AGZ3 | TD-221 | BV-204 | CV-104 | EN | Brake (IC411) (standard) | H2SP 80 | 16 Nm | No | 230 V AC | 207 V DC | B2-2P-250
Datasheet EN 3SIE 90L2-HS B3 (2,2kW-230.400V-50Hz) | 1309L002025AIZ3 | Cantoni Motor | 3-phase motor | 3-fase (standard) | IE3 | IE3 Premium Efficiency | 3SIE 90L2-HS | Ja | 3SIE 90L2-HS (32 Nm) | 3SIE 90L2-HS | 90 | 2.2 | 2 | B3 | B3 (IM 1001) or derivatives | Feet | F (155°C) temperature rise-class B (max. 80K) | S1 (continuous) | -20 to +40°C | ≤ 1000 m.a.s.l. | 1 | IC411 (TEFC) | IP55 | No | 24.5 | 230 | 400 | 50 | ∆ | Y | 2.2 | 2.2 | 2910 | 2910 | 85.4 | 86.5 | 85.9 | 85.4 | 86.5 | 85.9 | 0.86 | 0.86 | 7.5 | 4.3 | 8 | 8 | 60 | 34.4 | 7.2 | 7.2 | 2.7 | 2.7 | 19.44 | 19.44 | 4 | 4 | 28.8 | 28.8 | 0.0019 | 63 dB(A) | 6205 2Z C3 | 6205 2Z C3 | Service life lubrication | Drive-End | A (half-key) | CW or CCW | RAL 5010 (Gentian Blue) | Aluminium | Cast iron | Aluminium (screwed) | Top | M25 (1x), M20 (1x) | To right | Ø24 x 50 mm | 8 x 7 x 40 mm | M8 | 0.79 | 0.66 | 0.64 | 0.44 | 0.84 | Inclusive PTC 140°C |  | 1309S002025AGZ3 | TD-221 | BV-204 | CV-104 | EN | Brake (IC411) (standard) | H2SP 100 | 32 Nm | No | 400 V AC | 207 V DC | B2-1P-600
Datasheet EN 3SIE 90L2-HS B3 (2,2kW-400.690V-50Hz) | 1309L002035AIZ3 | Cantoni Motor | 3-phase motor | 3-fase (standard) | IE3 | IE3 Premium Efficiency | 3SIE 90L2-HS | Nee | 3SIE 90L2-HS (32 Nm) | 3SIE 90L2-HS | 90 | 2.2 | 2 | B3 | B3 (IM 1001) or derivatives | Feet | F (155°C) temperature rise-class B (max. 80K) | S1 (continuous) | -20 to +40°C | ≤ 1000 m.a.s.l. | 1 | IC411 (TEFC) | IP55 | No | 24.5 | 400 | 690 | 50 | ∆ | Y | 2.2 | 2.2 | 2910 | 2910 | 85.4 | 86.5 | 85.9 | 85.4 | 86.5 | 85.9 | 0.86 | 0.86 | 4.3 | 2.5 | 8 | 8 | 34.4 | 20 | 7.2 | 7.2 | 2.7 | 2.7 | 19.44 | 19.44 | 4 | 4 | 28.8 | 28.8 | 0.0019 | 63 dB(A) | 6205 2Z C3 | 6205 2Z C3 | Service life lubrication | Drive-End | A (half-key) | CW or CCW | RAL 5010 (Gentian Blue) | Aluminium | Cast iron | Aluminium (screwed) | Top | M25 (1x), M20 (1x) | To right | Ø24 x 50 mm | 8 x 7 x 40 mm | M8 | 0.79 | 0.66 | 0.64 | 0.44 | 0.84 | Inclusive PTC 140°C |  | 1309S002025AGZ3 | TD-221 | BV-204 | CV-104 | EN | Brake (IC411) (standard) | H2SP 100 | 32 Nm | No | 400 V AC | 207 V DC | B2-1P-600
Datasheet EN 3SIEL 90L2-HS B35 (2,2kW-230.400V-50Hz) | 1309L002125AIZ3 | Cantoni Motor | 3-phase motor | 3-fase (standard) | IE3 | IE3 Premium Efficiency | 3SIE 90L2-HS | Nee | 3SIEL 90L2-HS (32 Nm) | 3SIEL 90L2-HS | 90 | 2.2 | 2 | B3/B5 | B35 (IM 2001) or derivatives | Feet and B5 flange | F (155°C) temperature rise-class B (max. 80K) | S1 (continuous) | -20 to +40°C | ≤ 1000 m.a.s.l. | 1 | IC411 (TEFC) | IP55 | No | 25.8 | 230 | 400 | 50 | ∆ | Y | 2.2 | 2.2 | 2910 | 2910 | 85.4 | 86.5 | 85.9 | 85.4 | 86.5 | 85.9 | 0.86 | 0.86 | 7.5 | 4.3 | 8 | 8 | 60 | 34.4 | 7.2 | 7.2 | 2.7 | 2.7 | 19.44 | 19.44 | 4 | 4 | 28.8 | 28.8 | 0.0019 | 63 dB(A) | 6205 2Z C3 | 6205 2Z C3 | Service life lubrication | Drive-End | A (half-key) | CW or CCW | RAL 5010 (Gentian Blue) | Aluminium | Cast iron | Aluminium (screwed) | Top | M25 (1x), M20 (1x) | To right | Ø24 x 50 mm | 8 x 7 x 40 mm | M8 | 0.79 | 0.66 | 0.64 | 0.44 | 0.84 | Inclusive PTC 140°C |  | 1309S002125AGZ3 | TD-221 | BV-204 | CV-104 | EN | Brake (IC411) (standard) | H2SP 100 | 32 Nm | No | 400 V AC | 207 V DC | B2-1P-600
Datasheet EN 3SIEL 90L2-HS B35 (2,2kW-400.690V-50Hz) | 1309L002135AIZ3 | Cantoni Motor | 3-phase motor | 3-fase (standard) | IE3 | IE3 Premium Efficiency | 3SIE 90L2-HS | Nee | 3SIEL 90L2-HS (32 Nm) | 3SIEL 90L2-HS | 90 | 2.2 | 2 | B3/B5 | B35 (IM 2001) or derivatives | Feet and B5 flange | F (155°C) temperature rise-class B (max. 80K) | S1 (continuous) | -20 to +40°C | ≤ 1000 m.a.s.l. | 1 | IC411 (TEFC) | IP55 | No | 25.8 | 400 | 690 | 50 | ∆ | Y | 2.2 | 2.2 | 2910 | 2910 | 85.4 | 86.5 | 85.9 | 85.4 | 86.5 | 85.9 | 0.86 | 0.86 | 4.3 | 2.5 | 8 | 8 | 34.4 | 20 | 7.2 | 7.2 | 2.7 | 2.7 | 19.44 | 19.44 | 4 | 4 | 28.8 | 28.8 | 0.0019 | 63 dB(A) | 6205 2Z C3 | 6205 2Z C3 | Service life lubrication | Drive-End | A (half-key) | CW or CCW | RAL 5010 (Gentian Blue) | Aluminium | Cast iron | Aluminium (screwed) | Top | M25 (1x), M20 (1x) | To right | Ø24 x 50 mm | 8 x 7 x 40 mm | M8 | 0.79 | 0.66 | 0.64 | 0.44 | 0.84 | Inclusive PTC 140°C |  | 1309S002125AGZ3 | TD-221 | BV-204 | CV-104 | EN | Brake (IC411) (standard) | H2SP 100 | 32 Nm | No | 400 V AC | 207 V DC | B2-1P-600
Datasheet EN 3SIEL 90L2-HS B34A (2,2kW-230.400V-50Hz) | 1309L002225AIZ3 | Cantoni Motor | 3-phase motor | 3-fase (standard) | IE3 | IE3 Premium Efficiency | 3SIE 90L2-HS | Nee | 3SIEL 90L2-HS (32 Nm) | 3SIEL 90L2-HS | 90 | 2.2 | 2 | B3/B14A | B34 (IM 2101) or derivatives | Feet and B14A flange | F (155°C) temperature rise-class B (max. 80K) | S1 (continuous) | -20 to +40°C | ≤ 1000 m.a.s.l. | 1 | IC411 (TEFC) | IP55 | No | 25.2 | 230 | 400 | 50 | ∆ | Y | 2.2 | 2.2 | 2910 | 2910 | 85.4 | 86.5 | 85.9 | 85.4 | 86.5 | 85.9 | 0.86 | 0.86 | 7.5 | 4.3 | 8 | 8 | 60 | 34.4 | 7.2 | 7.2 | 2.7 | 2.7 | 19.44 | 19.44 | 4 | 4 | 28.8 | 28.8 | 0.0019 | 63 dB(A) | 6205 2Z C3 | 6205 2Z C3 | Service life lubrication | Drive-End | A (half-key) | CW or CCW | RAL 5010 (Gentian Blue) | Aluminium | Cast iron | Aluminium (screwed) | Top | M25 (1x), M20 (1x) | To right | Ø24 x 50 mm | 8 x 7 x 40 mm | M8 | 0.79 | 0.66 | 0.64 | 0.44 | 0.84 | Inclusive PTC 140°C |  | 1309S002225AGZ3 | TD-221 | BV-204 | CV-104 | EN | Brake (IC411) (standard) | H2SP 100 | 32 Nm | No | 400 V AC | 207 V DC | B2-1P-600
Datasheet EN 3SIEL 90L2-HS B34A (2,2kW-400.690V-50Hz) | 1309L002235AIZ3 | Cantoni Motor | 3-phase motor | 3-fase (standard) | IE3 | IE3 Premium Efficiency | 3SIE 90L2-HS | Nee | 3SIEL 90L2-HS (32 Nm) | 3SIEL 90L2-HS | 90 | 2.2 | 2 | B3/B14A | B34 (IM 2101) or derivatives | Feet and B14A flange | F (155°C) temperature rise-class B (max. 80K) | S1 (continuous) | -20 to +40°C | ≤ 1000 m.a.s.l. | 1 | IC411 (TEFC) | IP55 | No | 25.2 | 400 | 690 | 50 | ∆ | Y | 2.2 | 2.2 | 2910 | 2910 | 85.4 | 86.5 | 85.9 | 85.4 | 86.5 | 85.9 | 0.86 | 0.86 | 4.3 | 2.5 | 8 | 8 | 34.4 | 20 | 7.2 | 7.2 | 2.7 | 2.7 | 19.44 | 19.44 | 4 | 4 | 28.8 | 28.8 | 0.0019 | 63 dB(A) | 6205 2Z C3 | 6205 2Z C3 | Service life lubrication | Drive-End | A (half-key) | CW or CCW | RAL 5010 (Gentian Blue) | Aluminium | Cast iron | Aluminium (screwed) | Top | M25 (1x), M20 (1x) | To right | Ø24 x 50 mm | 8 x 7 x 40 mm | M8 | 0.79 | 0.66 | 0.64 | 0.44 | 0.84 | Inclusive PTC 140°C |  | 1309S002225AGZ3 | TD-221 | BV-204 | CV-104 | EN | Brake (IC411) (standard) | H2SP 100 | 32 Nm | No | 400 V AC | 207 V DC | B2-1P-600
Datasheet EN 3SIEL 90L2-HS B34B (2,2kW-230.400V-50Hz) | 1309L002325AIZ3 | Cantoni Motor | 3-phase motor | 3-fase (standard) | IE3 | IE3 Premium Efficiency | 3SIE 90L2-HS | Nee | 3SIEL 90L2-HS (32 Nm) | 3SIEL 90L2-HS | 90 | 2.2 | 2 | B3/B14B | B34 (IM 2101) or derivatives | Feet and B14B flange | F (155°C) temperature rise-class B (max. 80K) | S1 (continuous) | -20 to +40°C | ≤ 1000 m.a.s.l. | 1 | IC411 (TEFC) | IP55 | No | 25.6 | 230 | 400 | 50 | ∆ | Y | 2.2 | 2.2 | 2910 | 2910 | 85.4 | 86.5 | 85.9 | 85.4 | 86.5 | 85.9 | 0.86 | 0.86 | 7.5 | 4.3 | 8 | 8 | 60 | 34.4 | 7.2 | 7.2 | 2.7 | 2.7 | 19.44 | 19.44 | 4 | 4 | 28.8 | 28.8 | 0.0019 | 63 dB(A) | 6205 2Z C3 | 6205 2Z C3 | Service life lubrication | Drive-End | A (half-key) | CW or CCW | RAL 5010 (Gentian Blue) | Aluminium | Cast iron | Aluminium (screwed) | Top | M25 (1x), M20 (1x) | To right | Ø24 x 50 mm | 8 x 7 x 40 mm | M8 | 0.79 | 0.66 | 0.64 | 0.44 | 0.84 | Inclusive PTC 140°C |  | 1309S002325AGZ3 | TD-221 | BV-204 | CV-104 | EN | Brake (IC411) (standard) | H2SP 100 | 32 Nm | No | 400 V AC | 207 V DC | B2-1P-600
Datasheet EN 3SIEL 90L2-HS B34B (2,2kW-400.690V-50Hz) | 1309L002335AIZ3 | Cantoni Motor | 3-phase motor | 3-fase (standard) | IE3 | IE3 Premium Efficiency | 3SIE 90L2-HS | Nee | 3SIEL 90L2-HS (32 Nm) | 3SIEL 90L2-HS | 90 | 2.2 | 2 | B3/B14B | B34 (IM 2101) or derivatives | Feet and B14B flange | F (155°C) temperature rise-class B (max. 80K) | S1 (continuous) | -20 to +40°C | ≤ 1000 m.a.s.l. | 1 | IC411 (TEFC) | IP55 | No | 25.6 | 400 | 690 | 50 | ∆ | Y | 2.2 | 2.2 | 2910 | 2910 | 85.4 | 86.5 | 85.9 | 85.4 | 86.5 | 85.9 | 0.86 | 0.86 | 4.3 | 2.5 | 8 | 8 | 34.4 | 20 | 7.2 | 7.2 | 2.7 | 2.7 | 19.44 | 19.44 | 4 | 4 | 28.8 | 28.8 | 0.0019 | 63 dB(A) | 6205 2Z C3 | 6205 2Z C3 | Service life lubrication | Drive-End | A (half-key) | CW or CCW | RAL 5010 (Gentian Blue) | Aluminium | Cast iron | Aluminium (screwed) | Top | M25 (1x), M20 (1x) | To right | Ø24 x 50 mm | 8 x 7 x 40 mm | M8 | 0.79 | 0.66 | 0.64 | 0.44 | 0.84 | Inclusive PTC 140°C |  | 1309S002325AGZ3 | TD-221 | BV-204 | CV-104 | EN | Brake (IC411) (standard) | H2SP 100 | 32 Nm | No | 400 V AC | 207 V DC | B2-1P-600
Datasheet EN 3SIEK 90L2-HS B5 (2,2kW-230.400V-50Hz) | 1309L002425AIZ3 | Cantoni Motor | 3-phase motor | 3-fase (standard) | IE3 | IE3 Premium Efficiency | 3SIE 90L2-HS | Nee | 3SIEK 90L2-HS (32 Nm) | 3SIEK 90L2-HS | 90 | 2.2 | 2 | B5 | B5 (IM 3001) or derivatives | B5 flange | F (155°C) temperature rise-class B (max. 80K) | S1 (continuous) | -20 to +40°C | ≤ 1000 m.a.s.l. | 1 | IC411 (TEFC) | IP55 | No | 25.8 | 230 | 400 | 50 | ∆ | Y | 2.2 | 2.2 | 2910 | 2910 | 85.4 | 86.5 | 85.9 | 85.4 | 86.5 | 85.9 | 0.86 | 0.86 | 7.5 | 4.3 | 8 | 8 | 60 | 34.4 | 7.2 | 7.2 | 2.7 | 2.7 | 19.44 | 19.44 | 4 | 4 | 28.8 | 28.8 | 0.0019 | 63 dB(A) | 6205 2Z C3 | 6205 2Z C3 | Service life lubrication | Drive-End | A (half-key) | CW or CCW | RAL 5010 (Gentian Blue) | Aluminium | Cast iron |  |  | M25 (1x), M20 (1x) | To right | Ø24 x 50 mm | 8 x 7 x 40 mm | M8 | 0.79 | 0.66 | 0.64 | 0.44 | 0.84 | Inclusive PTC 140°C |  | 1309S002425AGZ3 | TD-221 | BV-204 | CV-104 | EN | Brake (IC411) (standard) | H2SP 100 | 32 Nm | No | 400 V AC | 207 V DC | B2-1P-600
Datasheet EN 3SIEK 90L2-HS B5 (2,2kW-400.690V-50Hz) | 1309L002435AIZ3 | Cantoni Motor | 3-phase motor | 3-fase (standard) | IE3 | IE3 Premium Efficiency | 3SIE 90L2-HS | Nee | 3SIEK 90L2-HS (32 Nm) | 3SIEK 90L2-HS | 90 | 2.2 | 2 | B5 | B5 (IM 3001) or derivatives | B5 flange | F (155°C) temperature rise-class B (max. 80K) | S1 (continuous) | -20 to +40°C | ≤ 1000 m.a.s.l. | 1 | IC411 (TEFC) | IP55 | No | 25.8 | 400 | 690 | 50 | ∆ | Y | 2.2 | 2.2 | 2910 | 2910 | 85.4 | 86.5 | 85.9 | 85.4 | 86.5 | 85.9 | 0.86 | 0.86 | 4.3 | 2.5 | 8 | 8 | 34.4 | 20 | 7.2 | 7.2 | 2.7 | 2.7 | 19.44 | 19.44 | 4 | 4 | 28.8 | 28.8 | 0.0019 | 63 dB(A) | 6205 2Z C3 | 6205 2Z C3 | Service life lubrication | Drive-End | A (half-key) | CW or CCW | RAL 5010 (Gentian Blue) | Aluminium | Cast iron |  |  | M25 (1x), M20 (1x) | To right | Ø24 x 50 mm | 8 x 7 x 40 mm | M8 | 0.79 | 0.66 | 0.64 | 0.44 | 0.84 | Inclusive PTC 140°C |  | 1309S002425AGZ3 | TD-221 | BV-204 | CV-104 | EN | Brake (IC411) (standard) | H2SP 100 | 32 Nm | No | 400 V AC | 207 V DC | B2-1P-600
Datasheet EN 3SIEK 90L2-HS B14A (2,2kW-230.400V-50Hz) | 1309L002625AIZ3 | Cantoni Motor | 3-phase motor | 3-fase (standard) | IE3 | IE3 Premium Efficiency | 3SIE 90L2-HS | Nee | 3SIEK 90L2-HS (32 Nm) | 3SIEK 90L2-HS | 90 | 2.2 | 2 | B14A | B14 (IM 3601) or derivatives | B14A flange | F (155°C) temperature rise-class B (max. 80K) | S1 (continuous) | -20 to +40°C | ≤ 1000 m.a.s.l. | 1 | IC411 (TEFC) | IP55 | No | 25.2 | 230 | 400 | 50 | ∆ | Y | 2.2 | 2.2 | 2910 | 2910 | 85.4 | 86.5 | 85.9 | 85.4 | 86.5 | 85.9 | 0.86 | 0.86 | 7.5 | 4.3 | 8 | 8 | 60 | 34.4 | 7.2 | 7.2 | 2.7 | 2.7 | 19.44 | 19.44 | 4 | 4 | 28.8 | 28.8 | 0.0019 | 63 dB(A) | 6205 2Z C3 | 6205 2Z C3 | Service life lubrication | Drive-End | A (half-key) | CW or CCW | RAL 5010 (Gentian Blue) | Aluminium | Cast iron |  |  | M25 (1x), M20 (1x) | To right | Ø24 x 50 mm | 8 x 7 x 40 mm | M8 | 0.79 | 0.66 | 0.64 | 0.44 | 0.84 | Inclusive PTC 140°C |  | 1309S002625AGZ3 | TD-221 | BV-204 | CV-104 | EN | Brake (IC411) (standard) | H2SP 100 | 32 Nm | No | 400 V AC | 207 V DC | B2-1P-600
Datasheet EN 3SIEK 90L2-HS B14A (2,2kW-400.690V-50Hz) | 1309L002635AIZ3 | Cantoni Motor | 3-phase motor | 3-fase (standard) | IE3 | IE3 Premium Efficiency | 3SIE 90L2-HS | Nee | 3SIEK 90L2-HS (32 Nm) | 3SIEK 90L2-HS | 90 | 2.2 | 2 | B14A | B14 (IM 3601) or derivatives | B14A flange | F (155°C) temperature rise-class B (max. 80K) | S1 (continuous) | -20 to +40°C | ≤ 1000 m.a.s.l. | 1 | IC411 (TEFC) | IP55 | No | 25.2 | 400 | 690 | 50 | ∆ | Y | 2.2 | 2.2 | 2910 | 2910 | 85.4 | 86.5 | 85.9 | 85.4 | 86.5 | 85.9 | 0.86 | 0.86 | 4.3 | 2.5 | 8 | 8 | 34.4 | 20 | 7.2 | 7.2 | 2.7 | 2.7 | 19.44 | 19.44 | 4 | 4 | 28.8 | 28.8 | 0.0019 | 63 dB(A) | 6205 2Z C3 | 6205 2Z C3 | Service life lubrication | Drive-End | A (half-key) | CW or CCW | RAL 5010 (Gentian Blue) | Aluminium | Cast iron |  |  | M25 (1x), M20 (1x) | To right | Ø24 x 50 mm | 8 x 7 x 40 mm | M8 | 0.79 | 0.66 | 0.64 | 0.44 | 0.84 | Inclusive PTC 140°C |  | 1309S002625AGZ3 | TD-221 | BV-204 | CV-104 | EN | Brake (IC411) (standard) | H2SP 100 | 32 Nm | No | 400 V AC | 207 V DC | B2-1P-600
Datasheet EN 3SIEK 90L2-HS B14B (2,2kW-230.400V-50Hz) | 1309L002825AIZ3 | Cantoni Motor | 3-phase motor | 3-fase (standard) | IE3 | IE3 Premium Efficiency | 3SIE 90L2-HS | Nee | 3SIEK 90L2-HS (32 Nm) | 3SIEK 90L2-HS | 90 | 2.2 | 2 | B14B | B14 (IM 3601) or derivatives | B14B flange | F (155°C) temperature rise-class B (max. 80K) | S1 (continuous) | -20 to +40°C | ≤ 1000 m.a.s.l. | 1 | IC411 (TEFC) | IP55 | No | 25.6 | 230 | 400 | 50 | ∆ | Y | 2.2 | 2.2 | 2910 | 2910 | 85.4 | 86.5 | 85.9 | 85.4 | 86.5 | 85.9 | 0.86 | 0.86 | 7.5 | 4.3 | 8 | 8 | 60 | 34.4 | 7.2 | 7.2 | 2.7 | 2.7 | 19.44 | 19.44 | 4 | 4 | 28.8 | 28.8 | 0.0019 | 63 dB(A) | 6205 2Z C3 | 6205 2Z C3 | Service life lubrication | Drive-End | A (half-key) | CW or CCW | RAL 5010 (Gentian Blue) | Aluminium | Cast iron |  |  | M25 (1x), M20 (1x) | To right | Ø24 x 50 mm | 8 x 7 x 40 mm | M8 | 0.79 | 0.66 | 0.64 | 0.44 | 0.84 | Inclusive PTC 140°C |  | 1309S002825AGZ3 | TD-221 | BV-204 | CV-104 | EN | Brake (IC411) (standard) | H2SP 100 | 32 Nm | No | 400 V AC | 207 V DC | B2-1P-600
Datasheet EN 3SIEK 90L2-HS B14B (2,2kW-400.690V-50Hz) | 1309L002835AIZ3 | Cantoni Motor | 3-phase motor | 3-fase (standard) | IE3 | IE3 Premium Efficiency | 3SIE 90L2-HS | Nee | 3SIEK 90L2-HS (32 Nm) | 3SIEK 90L2-HS | 90 | 2.2 | 2 | B14B | B14 (IM 3601) or derivatives | B14B flange | F (155°C) temperature rise-class B (max. 80K) | S1 (continuous) | -20 to +40°C | ≤ 1000 m.a.s.l. | 1 | IC411 (TEFC) | IP55 | No | 25.6 | 400 | 690 | 50 | ∆ | Y | 2.2 | 2.2 | 2910 | 2910 | 85.4 | 86.5 | 85.9 | 85.4 | 86.5 | 85.9 | 0.86 | 0.86 | 4.3 | 2.5 | 8 | 8 | 34.4 | 20 | 7.2 | 7.2 | 2.7 | 2.7 | 19.44 | 19.44 | 4 | 4 | 28.8 | 28.8 | 0.0019 | 63 dB(A) | 6205 2Z C3 | 6205 2Z C3 | Service life lubrication | Drive-End | A (half-key) | CW or CCW | RAL 5010 (Gentian Blue) | Aluminium | Cast iron |  |  | M25 (1x), M20 (1x) | To right | Ø24 x 50 mm | 8 x 7 x 40 mm | M8 | 0.79 | 0.66 | 0.64 | 0.44 | 0.84 | Inclusive PTC 140°C |  | 1309S002825AGZ3 | TD-221 | BV-204 | CV-104 | EN | Brake (IC411) (standard) | H2SP 100 | 32 Nm | No | 400 V AC | 207 V DC | B2-1P-600
Datasheet EN 3SIEL 90L2-HS B35s (2,2kW-230.400V-50Hz) | 1309L002D25AIZ3 | Cantoni Motor | 3-phase motor | 3-fase (standard) | IE3 | IE3 Premium Efficiency | 3SIE 90L2-HS | Nee | 3SIEL 90L2-HS (32 Nm) | 3SIEL 90L2-HS | 90 | 2.2 | 2 | B3/B5s | B35 (IM 2001) or derivatives | Feet and B5s flange | F (155°C) temperature rise-class B (max. 80K) | S1 (continuous) | -20 to +40°C | ≤ 1000 m.a.s.l. | 1 | IC411 (TEFC) | IP55 | No | 25.6 | 230 | 400 | 50 | ∆ | Y | 2.2 | 2.2 | 2910 | 2910 | 85.4 | 86.5 | 85.9 | 85.4 | 86.5 | 85.9 | 0.86 | 0.86 | 7.5 | 4.3 | 8 | 8 | 60 | 34.4 | 7.2 | 7.2 | 2.7 | 2.7 | 19.44 | 19.44 | 4 | 4 | 28.8 | 28.8 | 0.0019 | 63 dB(A) | 6205 2Z C3 | 6205 2Z C3 | Service life lubrication | Drive-End | A (half-key) | CW or CCW | RAL 5010 (Gentian Blue) | Aluminium | Cast iron | Aluminium (screwed) | Top | M25 (1x), M20 (1x) | To right | Ø24 x 50 mm | 8 x 7 x 40 mm | M8 | 0.79 | 0.66 | 0.64 | 0.44 | 0.84 | Inclusive PTC 140°C |  | 1309S002D25AGZ3 | TD-221 | BV-204 | CV-104 | EN | Brake (IC411) (standard) | H2SP 100 | 32 Nm | No | 400 V AC | 207 V DC | B2-1P-600
Datasheet EN 3SIEL 90L2-HS B35s (2,2kW-400.690V-50Hz) | 1309L002D35AIZ3 | Cantoni Motor | 3-phase motor | 3-fase (standard) | IE3 | IE3 Premium Efficiency | 3SIE 90L2-HS | Nee | 3SIEL 90L2-HS (32 Nm) | 3SIEL 90L2-HS | 90 | 2.2 | 2 | B3/B5s | B35 (IM 2001) or derivatives | Feet and B5s flange | F (155°C) temperature rise-class B (max. 80K) | S1 (continuous) | -20 to +40°C | ≤ 1000 m.a.s.l. | 1 | IC411 (TEFC) | IP55 | No | 25.6 | 400 | 690 | 50 | ∆ | Y | 2.2 | 2.2 | 2910 | 2910 | 85.4 | 86.5 | 85.9 | 85.4 | 86.5 | 85.9 | 0.86 | 0.86 | 4.3 | 2.5 | 8 | 8 | 34.4 | 20 | 7.2 | 7.2 | 2.7 | 2.7 | 19.44 | 19.44 | 4 | 4 | 28.8 | 28.8 | 0.0019 | 63 dB(A) | 6205 2Z C3 | 6205 2Z C3 | Service life lubrication | Drive-End | A (half-key) | CW or CCW | RAL 5010 (Gentian Blue) | Aluminium | Cast iron | Aluminium (screwed) | Top | M25 (1x), M20 (1x) | To right | Ø24 x 50 mm | 8 x 7 x 40 mm | M8 | 0.79 | 0.66 | 0.64 | 0.44 | 0.84 | Inclusive PTC 140°C |  | 1309S002D25AGZ3 | TD-221 | BV-204 | CV-104 | EN | Brake (IC411) (standard) | H2SP 100 | 32 Nm | No | 400 V AC | 207 V DC | B2-1P-600
Datasheet EN 3SIEK 90L2-HS B5s (2,2kW-230.400V-50Hz) | 1309L002E25AIZ3 | Cantoni Motor | 3-phase motor | 3-fase (standard) | IE3 | IE3 Premium Efficiency | 3SIE 90L2-HS | Nee | 3SIEK 90L2-HS (32 Nm) | 3SIEK 90L2-HS | 90 | 2.2 | 2 | B5s | B5 (IM 3001) or derivatives | B5s flange | F (155°C) temperature rise-class B (max. 80K) | S1 (continuous) | -20 to +40°C | ≤ 1000 m.a.s.l. | 1 | IC411 (TEFC) | IP55 | No | 25.6 | 230 | 400 | 50 | ∆ | Y | 2.2 | 2.2 | 2910 | 2910 | 85.4 | 86.5 | 85.9 | 85.4 | 86.5 | 85.9 | 0.86 | 0.86 | 7.5 | 4.3 | 8 | 8 | 60 | 34.4 | 7.2 | 7.2 | 2.7 | 2.7 | 19.44 | 19.44 | 4 | 4 | 28.8 | 28.8 | 0.0019 | 63 dB(A) | 6205 2Z C3 | 6205 2Z C3 | Service life lubrication | Drive-End | A (half-key) | CW or CCW | RAL 5010 (Gentian Blue) | Aluminium | Cast iron |  |  | M25 (1x), M20 (1x) | To right | Ø24 x 50 mm | 8 x 7 x 40 mm | M8 | 0.79 | 0.66 | 0.64 | 0.44 | 0.84 | Inclusive PTC 140°C |  | 1309S002E25AGZ3 | TD-221 | BV-204 | CV-104 | EN | Brake (IC411) (standard) | H2SP 100 | 32 Nm | No | 400 V AC | 207 V DC | B2-1P-600
Datasheet EN 3SIEK 90L2-HS B5s (2,2kW-400.690V-50Hz) | 1309L002E35AIZ3 | Cantoni Motor | 3-phase motor | 3-fase (standard) | IE3 | IE3 Premium Efficiency | 3SIE 90L2-HS | Nee | 3SIEK 90L2-HS (32 Nm) | 3SIEK 90L2-HS | 90 | 2.2 | 2 | B5s | B5 (IM 3001) or derivatives | B5s flange | F (155°C) temperature rise-class B (max. 80K) | S1 (continuous) | -20 to +40°C | ≤ 1000 m.a.s.l. | 1 | IC411 (TEFC) | IP55 | No | 25.6 | 400 | 690 | 50 | ∆ | Y | 2.2 | 2.2 | 2910 | 2910 | 85.4 | 86.5 | 85.9 | 85.4 | 86.5 | 85.9 | 0.86 | 0.86 | 4.3 | 2.5 | 8 | 8 | 34.4 | 20 | 7.2 | 7.2 | 2.7 | 2.7 | 19.44 | 19.44 | 4 | 4 | 28.8 | 28.8 | 0.0019 | 63 dB(A) | 6205 2Z C3 | 6205 2Z C3 | Service life lubrication | Drive-End | A (half-key) | CW or CCW | RAL 5010 (Gentian Blue) | Aluminium | Cast iron |  |  | M25 (1x), M20 (1x) | To right | Ø24 x 50 mm | 8 x 7 x 40 mm | M8 | 0.79 | 0.66 | 0.64 | 0.44 | 0.84 | Inclusive PTC 140°C |  | 1309S002E25AGZ3 | TD-221 | BV-204 | CV-104 | EN | Brake (IC411) (standard) | H2SP 100 | 32 Nm | No | 400 V AC | 207 V DC | B2-1P-600
Datasheet EN 3SIE 90L4-HS B3 (1,5kW-230.400V-50Hz) | 1309L004025AIZ3 | Cantoni Motor | 3-phase motor | 3-fase (standard) | IE3 | IE3 Premium Efficiency | 3SIE 90L4-HS | Ja | 3SIE 90L4-HS (32 Nm) | 3SIE 90L4-HS | 90 | 1.5 | 4 | B3 | B3 (IM 1001) or derivatives | Feet | F (155°C) temperature rise-class B (max. 80K) | S1 (continuous) | -20 to +40°C | ≤ 1000 m.a.s.l. | 1 | IC411 (TEFC) | IP55 | No | 27 | 230 | 400 | 50 | ∆ | Y | 1.5 | 1.5 | 1450 | 1450 | 83.9 | 85.5 | 85.3 | 83.9 | 85.5 | 85.3 | 0.78 | 0.78 | 5.7 | 3.3 | 7.4 | 7.4 | 42.18 | 24.42 | 9.9 | 9.9 | 2.5 | 2.5 | 24.75 | 24.75 | 3.4 | 3.4 | 33.66 | 33.66 | 0.004 | 54 dB(A) | 6205 2Z C3 | 6205 2Z C3 | Service life lubrication | Drive-End | A (half-key) | CW or CCW | RAL 5010 (Gentian Blue) | Aluminium | Cast iron | Aluminium (screwed) | Top | M25 (1x), M20 (1x) | To right | Ø24 x 50 mm | 8 x 7 x 40 mm | M8 | 1 | 0.83 | 0.8 | 0.65 | 1.05 | Inclusive PTC 140°C |  | 1309L004025AGZ3 | TD-221 | BV-204 | CV-104 | EN | Brake (IC411) (standard) | H2SP 100 | 32 Nm | No | 400 V AC | 207 V DC | B2-1P-600
Datasheet EN 3SIEL 90L4-HS B35 (1,5kW-230.400V-50Hz) | 1309L004125AIZ3 | Cantoni Motor | 3-phase motor | 3-fase (standard) | IE3 | IE3 Premium Efficiency | 3SIE 90L4-HS | Nee | 3SIEL 90L4-HS (32 Nm) | 3SIEL 90L4-HS | 90 | 1.5 | 4 | B3/B5 | B35 (IM 2001) or derivatives | Feet and B5 flange | F (155°C) temperature rise-class B (max. 80K) | S1 (continuous) | -20 to +40°C | ≤ 1000 m.a.s.l. | 1 | IC411 (TEFC) | IP55 | No | 28.3 | 230 | 400 | 50 | ∆ | Y | 1.5 | 1.5 | 1450 | 1450 | 83.9 | 85.5 | 85.3 | 83.9 | 85.5 | 85.3 | 0.78 | 0.78 | 5.7 | 3.3 | 7.4 | 7.4 | 42.18 | 24.42 | 9.9 | 9.9 | 2.5 | 2.5 | 24.75 | 24.75 | 3.4 | 3.4 | 33.66 | 33.66 | 0.004 | 54 dB(A) | 6205 2Z C3 | 6205 2Z C3 | Service life lubrication | Drive-End | A (half-key) | CW or CCW | RAL 5010 (Gentian Blue) | Aluminium | Cast iron | Aluminium (screwed) | Top | M25 (1x), M20 (1x) | To right | Ø24 x 50 mm | 8 x 7 x 40 mm | M8 | 1 | 0.83 | 0.8 | 0.65 | 1.05 | Inclusive PTC 140°C |  | 1309L004125AGZ3 | TD-221 | BV-204 | CV-104 | EN | Brake (IC411) (standard) | H2SP 100 | 32 Nm | No | 400 V AC | 207 V DC | B2-1P-600
Datasheet EN 3SIEL 90L4-HS B34A (1,5kW-230.400V-50Hz) | 1309L004225AIZ3 | Cantoni Motor | 3-phase motor | 3-fase (standard) | IE3 | IE3 Premium Efficiency | 3SIE 90L4-HS | Nee | 3SIEL 90L4-HS (32 Nm) | 3SIEL 90L4-HS | 90 | 1.5 | 4 | B3/B14A | B34 (IM 2101) or derivatives | Feet and B14A flange | F (155°C) temperature rise-class B (max. 80K) | S1 (continuous) | -20 to +40°C | ≤ 1000 m.a.s.l. | 1 | IC411 (TEFC) | IP55 | No | 27.7 | 230 | 400 | 50 | ∆ | Y | 1.5 | 1.5 | 1450 | 1450 | 83.9 | 85.5 | 85.3 | 83.9 | 85.5 | 85.3 | 0.78 | 0.78 | 5.7 | 3.3 | 7.4 | 7.4 | 42.18 | 24.42 | 9.9 | 9.9 | 2.5 | 2.5 | 24.75 | 24.75 | 3.4 | 3.4 | 33.66 | 33.66 | 0.004 | 54 dB(A) | 6205 2Z C3 | 6205 2Z C3 | Service life lubrication | Drive-End | A (half-key) | CW or CCW | RAL 5010 (Gentian Blue) | Aluminium | Cast iron | Aluminium (screwed) | Top | M25 (1x), M20 (1x) | To right | Ø24 x 50 mm | 8 x 7 x 40 mm | M8 | 1 | 0.83 | 0.8 | 0.65 | 1.05 | Inclusive PTC 140°C |  | 1309L004225AGZ3 | TD-221 | BV-204 | CV-104 | EN | Brake (IC411) (standard) | H2SP 100 | 32 Nm | No | 400 V AC | 207 V DC | B2-1P-600
Datasheet EN 3SIEL 90L4-HS B34B (1,5kW-230.400V-50Hz) | 1309L004325AIZ3 | Cantoni Motor | 3-phase motor | 3-fase (standard) | IE3 | IE3 Premium Efficiency | 3SIE 90L4-HS | Nee | 3SIEL 90L4-HS (32 Nm) | 3SIEL 90L4-HS | 90 | 1.5 | 4 | B3/B14B | B34 (IM 2101) or derivatives | Feet and B14B flange | F (155°C) temperature rise-class B (max. 80K) | S1 (continuous) | -20 to +40°C | ≤ 1000 m.a.s.l. | 1 | IC411 (TEFC) | IP55 | No | 28.1 | 230 | 400 | 50 | ∆ | Y | 1.5 | 1.5 | 1450 | 1450 | 83.9 | 85.5 | 85.3 | 83.9 | 85.5 | 85.3 | 0.78 | 0.78 | 5.7 | 3.3 | 7.4 | 7.4 | 42.18 | 24.42 | 9.9 | 9.9 | 2.5 | 2.5 | 24.75 | 24.75 | 3.4 | 3.4 | 33.66 | 33.66 | 0.004 | 54 dB(A) | 6205 2Z C3 | 6205 2Z C3 | Service life lubrication | Drive-End | A (half-key) | CW or CCW | RAL 5010 (Gentian Blue) | Aluminium | Cast iron | Aluminium (screwed) | Top | M25 (1x), M20 (1x) | To right | Ø24 x 50 mm | 8 x 7 x 40 mm | M8 | 1 | 0.83 | 0.8 | 0.65 | 1.05 | Inclusive PTC 140°C |  | 1309L004325AGZ3 | TD-221 | BV-204 | CV-104 | EN | Brake (IC411) (standard) | H2SP 100 | 32 Nm | No | 400 V AC | 207 V DC | B2-1P-600
Datasheet EN 3SIEK 90L4-HS B5 (1,5kW-230.400V-50Hz) | 1309L004425AIZ3 | Cantoni Motor | 3-phase motor | 3-fase (standard) | IE3 | IE3 Premium Efficiency | 3SIE 90L4-HS | Nee | 3SIEK 90L4-HS (32 Nm) | 3SIEK 90L4-HS | 90 | 1.5 | 4 | B5 | B5 (IM 3001) or derivatives | B5 flange | F (155°C) temperature rise-class B (max. 80K) | S1 (continuous) | -20 to +40°C | ≤ 1000 m.a.s.l. | 1 | IC411 (TEFC) | IP55 | No | 28.3 | 230 | 400 | 50 | ∆ | Y | 1.5 | 1.5 | 1450 | 1450 | 83.9 | 85.5 | 85.3 | 83.9 | 85.5 | 85.3 | 0.78 | 0.78 | 5.7 | 3.3 | 7.4 | 7.4 | 42.18 | 24.42 | 9.9 | 9.9 | 2.5 | 2.5 | 24.75 | 24.75 | 3.4 | 3.4 | 33.66 | 33.66 | 0.004 | 54 dB(A) | 6205 2Z C3 | 6205 2Z C3 | Service life lubrication | Drive-End | A (half-key) | CW or CCW | RAL 5010 (Gentian Blue) | Aluminium | Cast iron |  |  | M25 (1x), M20 (1x) | To right | Ø24 x 50 mm | 8 x 7 x 40 mm | M8 | 1 | 0.83 | 0.8 | 0.65 | 1.05 | Inclusive PTC 140°C |  | 1309L004425AGZ3 | TD-221 | BV-204 | CV-104 | EN | Brake (IC411) (standard) | H2SP 100 | 32 Nm | No | 400 V AC | 207 V DC | B2-1P-600
Datasheet EN 3SIEK 90L4-HS B14A (1,5kW-230.400V-50Hz) | 1309L004625AIZ3 | Cantoni Motor | 3-phase motor | 3-fase (standard) | IE3 | IE3 Premium Efficiency | 3SIE 90L4-HS | Nee | 3SIEK 90L4-HS (32 Nm) | 3SIEK 90L4-HS | 90 | 1.5 | 4 | B14A | B14 (IM 3601) or derivatives | B14A flange | F (155°C) temperature rise-class B (max. 80K) | S1 (continuous) | -20 to +40°C | ≤ 1000 m.a.s.l. | 1 | IC411 (TEFC) | IP55 | No | 27.7 | 230 | 400 | 50 | ∆ | Y | 1.5 | 1.5 | 1450 | 1450 | 83.9 | 85.5 | 85.3 | 83.9 | 85.5 | 85.3 | 0.78 | 0.78 | 5.7 | 3.3 | 7.4 | 7.4 | 42.18 | 24.42 | 9.9 | 9.9 | 2.5 | 2.5 | 24.75 | 24.75 | 3.4 | 3.4 | 33.66 | 33.66 | 0.004 | 54 dB(A) | 6205 2Z C3 | 6205 2Z C3 | Service life lubrication | Drive-End | A (half-key) | CW or CCW | RAL 5010 (Gentian Blue) | Aluminium | Cast iron |  |  | M25 (1x), M20 (1x) | To right | Ø24 x 50 mm | 8 x 7 x 40 mm | M8 | 1 | 0.83 | 0.8 | 0.65 | 1.05 | Inclusive PTC 140°C |  | 1309L004625AGZ3 | TD-221 | BV-204 | CV-104 | EN | Brake (IC411) (standard) | H2SP 100 | 32 Nm | No | 400 V AC | 207 V DC | B2-1P-600
Datasheet EN 3SIEK 90L4-HS B14B (1,5kW-230.400V-50Hz) | 1309L004825AIZ3 | Cantoni Motor | 3-phase motor | 3-fase (standard) | IE3 | IE3 Premium Efficiency | 3SIE 90L4-HS | Nee | 3SIEK 90L4-HS (32 Nm) | 3SIEK 90L4-HS | 90 | 1.5 | 4 | B14B | B14 (IM 3601) or derivatives | B14B flange | F (155°C) temperature rise-class B (max. 80K) | S1 (continuous) | -20 to +40°C | ≤ 1000 m.a.s.l. | 1 | IC411 (TEFC) | IP55 | No | 28.1 | 230 | 400 | 50 | ∆ | Y | 1.5 | 1.5 | 1450 | 1450 | 83.9 | 85.5 | 85.3 | 83.9 | 85.5 | 85.3 | 0.78 | 0.78 | 5.7 | 3.3 | 7.4 | 7.4 | 42.18 | 24.42 | 9.9 | 9.9 | 2.5 | 2.5 | 24.75 | 24.75 | 3.4 | 3.4 | 33.66 | 33.66 | 0.004 | 54 dB(A) | 6205 2Z C3 | 6205 2Z C3 | Service life lubrication | Drive-End | A (half-key) | CW or CCW | RAL 5010 (Gentian Blue) | Aluminium | Cast iron |  |  | M25 (1x), M20 (1x) | To right | Ø24 x 50 mm | 8 x 7 x 40 mm | M8 | 1 | 0.83 | 0.8 | 0.65 | 1.05 | Inclusive PTC 140°C |  | 1309L004825AGZ3 | TD-221 | BV-204 | CV-104 | EN | Brake (IC411) (standard) | H2SP 100 | 32 Nm | No | 400 V AC | 207 V DC | B2-1P-600
Datasheet EN 3SIEL 90L4-HS B35s (1,5kW-230.400V-50Hz) | 1309L004D25AIZ3 | Cantoni Motor | 3-phase motor | 3-fase (standard) | IE3 | IE3 Premium Efficiency | 3SIE 90L4-HS | Nee | 3SIEL 90L4-HS (32 Nm) | 3SIEL 90L4-HS | 90 | 1.5 | 4 | B3/B5s | B35 (IM 2001) or derivatives | Feet and B5s flange | F (155°C) temperature rise-class B (max. 80K) | S1 (continuous) | -20 to +40°C | ≤ 1000 m.a.s.l. | 1 | IC411 (TEFC) | IP55 | No | 28.1 | 230 | 400 | 50 | ∆ | Y | 1.5 | 1.5 | 1450 | 1450 | 83.9 | 85.5 | 85.3 | 83.9 | 85.5 | 85.3 | 0.78 | 0.78 | 5.7 | 3.3 | 7.4 | 7.4 | 42.18 | 24.42 | 9.9 | 9.9 | 2.5 | 2.5 | 24.75 | 24.75 | 3.4 | 3.4 | 33.66 | 33.66 | 0.004 | 54 dB(A) | 6205 2Z C3 | 6205 2Z C3 | Service life lubrication | Drive-End | A (half-key) | CW or CCW | RAL 5010 (Gentian Blue) | Aluminium | Cast iron | Aluminium (screwed) | Top | M25 (1x), M20 (1x) | To right | Ø24 x 50 mm | 8 x 7 x 40 mm | M8 | 1 | 0.83 | 0.8 | 0.65 | 1.05 | Inclusive PTC 140°C |  | 1309L004D25AGZ3 | TD-221 | BV-204 | CV-104 | EN | Brake (IC411) (standard) | H2SP 100 | 32 Nm | No | 400 V AC | 207 V DC | B2-1P-600
Datasheet EN 3SIEK 90L4-HS B5s (1,5kW-230.400V-50Hz) | 1309L004E25AIZ3 | Cantoni Motor | 3-phase motor | 3-fase (standard) | IE3 | IE3 Premium Efficiency | 3SIE 90L4-HS | Nee | 3SIEK 90L4-HS (32 Nm) | 3SIEK 90L4-HS | 90 | 1.5 | 4 | B5s | B5 (IM 3001) or derivatives | Feet and B5s flange | F (155°C) temperature rise-class B (max. 80K) | S1 (continuous) | -20 to +40°C | ≤ 1000 m.a.s.l. | 1 | IC411 (TEFC) | IP55 | No | 28.1 | 230 | 400 | 50 | ∆ | Y | 1.5 | 1.5 | 1450 | 1450 | 83.9 | 85.5 | 85.3 | 83.9 | 85.5 | 85.3 | 0.78 | 0.78 | 5.7 | 3.3 | 7.4 | 7.4 | 42.18 | 24.42 | 9.9 | 9.9 | 2.5 | 2.5 | 24.75 | 24.75 | 3.4 | 3.4 | 33.66 | 33.66 | 0.004 | 54 dB(A) | 6205 2Z C3 | 6205 2Z C3 | Service life lubrication | Drive-End | A (half-key) | CW or CCW | RAL 5010 (Gentian Blue) | Aluminium | Cast iron |  |  | M25 (1x), M20 (1x) | To right | Ø24 x 50 mm | 8 x 7 x 40 mm | M8 | 1 | 0.83 | 0.8 | 0.65 | 1.05 | Inclusive PTC 140°C |  | 1309L004E25AGZ3 | TD-221 | BV-204 | CV-104 | EN | Brake (IC411) (standard) | H2SP 100 | 32 Nm | No | 400 V AC | 207 V DC | B2-1P-600
Datasheet EN 3SIE 90L6-HS B3 (1,1kW-230.400V-50Hz) | 1309L006025AIZ3 | Cantoni Motor | 3-phase motor | 3-fase (standard) | IE3 | IE3 Premium Efficiency | 3SIE 90L6-HS | Ja | 3SIE 90L6-HS (32 Nm) | 3SIE 90L6-HS | 90 | 1.1 | 6 | B3 | B3 (IM 1001) or derivatives | Feet | F (155°C) temperature rise-class B (max. 80K) | S1 (continuous) | -20 to +40°C | ≤ 1000 m.a.s.l. | 1 | IC411 (TEFC) | IP55 | No | 25 | 230 | 400 | 50 | ∆ | Y | 1.1 | 1.1 | 950 | 950 | 78.2 | 81.3 | 81 | 78.2 | 81.3 | 81 | 0.73 | 0.73 | 4.7 | 2.7 | 5.5 | 5.5 | 25.85 | 14.85 | 11.1 | 11.1 | 2.4 | 2.4 | 26.64 | 26.64 | 2.7 | 2.7 | 29.97 | 29.97 | 0.009 | 51 dB(A) | 6205 2Z C3 | 6205 2Z C3 | Service life lubrication | Drive-End | A (half-key) | CW or CCW | RAL 5010 (Gentian Blue) | Aluminium | Cast iron | Aluminium (screwed) | Top | M25 (1x), M20 (1x) | To right | Ø24 x 50 mm | 8 x 7 x 40 mm | M8 | 1.15 | 0.95 | 0.9 | 0.77 | 1.17 | Inclusive PTC 140°C |  | 1309L004025AGZ3 | TD-221 | BV-204 | CV-104 | EN | Brake (IC411) (standard) | H2SP 100 | 32 Nm | No | 400 V AC | 207 V DC | B2-1P-600
Datasheet EN 3SIEL 90L6-HS B35 (1,1kW-230.400V-50Hz) | 1309L006125AIZ3 | Cantoni Motor | 3-phase motor | 3-fase (standard) | IE3 | IE3 Premium Efficiency | 3SIE 90L6-HS | Nee | 3SIEL 90L6-HS (32 Nm) | 3SIEL 90L6-HS | 90 | 1.1 | 6 | B3/B5 | B35 (IM 2001) or derivatives | Feet and B5 flange | F (155°C) temperature rise-class B (max. 80K) | S1 (continuous) | -20 to +40°C | ≤ 1000 m.a.s.l. | 1 | IC411 (TEFC) | IP55 | No | 26.3 | 230 | 400 | 50 | ∆ | Y | 1.1 | 1.1 | 950 | 950 | 78.2 | 81.3 | 81 | 78.2 | 81.3 | 81 | 0.73 | 0.73 | 4.7 | 2.7 | 5.5 | 5.5 | 25.85 | 14.85 | 11.1 | 11.1 | 2.4 | 2.4 | 26.64 | 26.64 | 2.7 | 2.7 | 29.97 | 29.97 | 0.009 | 51 dB(A) | 6205 2Z C3 | 6205 2Z C3 | Service life lubrication | Drive-End | A (half-key) | CW or CCW | RAL 5010 (Gentian Blue) | Aluminium | Cast iron | Aluminium (screwed) | Top | M25 (1x), M20 (1x) | To right | Ø24 x 50 mm | 8 x 7 x 40 mm | M8 | 1.15 | 0.95 | 0.9 | 0.77 | 1.17 | Inclusive PTC 140°C |  | 1309L004125AGZ3 | TD-221 | BV-204 | CV-104 | EN | Brake (IC411) (standard) | H2SP 100 | 32 Nm | No | 400 V AC | 207 V DC | B2-1P-600
Datasheet EN 3SIEL 90L6-HS B34A (1,1kW-230.400V-50Hz) | 1309L006225AIZ3 | Cantoni Motor | 3-phase motor | 3-fase (standard) | IE3 | IE3 Premium Efficiency | 3SIE 90L6-HS | Nee | 3SIEL 90L6-HS (32 Nm) | 3SIEL 90L6-HS | 90 | 1.1 | 6 | B3/B14A | B34 (IM 2101) or derivatives | Feet and B14A flange | F (155°C) temperature rise-class B (max. 80K) | S1 (continuous) | -20 to +40°C | ≤ 1000 m.a.s.l. | 1 | IC411 (TEFC) | IP55 | No | 25.7 | 230 | 400 | 50 | ∆ | Y | 1.1 | 1.1 | 950 | 950 | 78.2 | 81.3 | 81 | 78.2 | 81.3 | 81 | 0.73 | 0.73 | 4.7 | 2.7 | 5.5 | 5.5 | 25.85 | 14.85 | 11.1 | 11.1 | 2.4 | 2.4 | 26.64 | 26.64 | 2.7 | 2.7 | 29.97 | 29.97 | 0.009 | 51 dB(A) | 6205 2Z C3 | 6205 2Z C3 | Service life lubrication | Drive-End | A (half-key) | CW or CCW | RAL 5010 (Gentian Blue) | Aluminium | Cast iron | Aluminium (screwed) | Top | M25 (1x), M20 (1x) | To right | Ø24 x 50 mm | 8 x 7 x 40 mm | M8 | 1.15 | 0.95 | 0.9 | 0.77 | 1.17 | Inclusive PTC 140°C |  | 1309L004225AGZ3 | TD-221 | BV-204 | CV-104 | EN | Brake (IC411) (standard) | H2SP 100 | 32 Nm | No | 400 V AC | 207 V DC | B2-1P-600
Datasheet EN 3SIEL 90L6-HS B34B (1,1kW-230.400V-50Hz) | 1309L006325AIZ3 | Cantoni Motor | 3-phase motor | 3-fase (standard) | IE3 | IE3 Premium Efficiency | 3SIE 90L6-HS | Nee | 3SIEL 90L6-HS (32 Nm) | 3SIEL 90L6-HS | 90 | 1.1 | 6 | B3/B14B | B34 (IM 2101) or derivatives | Feet and B14B flange | F (155°C) temperature rise-class B (max. 80K) | S1 (continuous) | -20 to +40°C | ≤ 1000 m.a.s.l. | 1 | IC411 (TEFC) | IP55 | No | 26.1 | 230 | 400 | 50 | ∆ | Y | 1.1 | 1.1 | 950 | 950 | 78.2 | 81.3 | 81 | 78.2 | 81.3 | 81 | 0.73 | 0.73 | 4.7 | 2.7 | 5.5 | 5.5 | 25.85 | 14.85 | 11.1 | 11.1 | 2.4 | 2.4 | 26.64 | 26.64 | 2.7 | 2.7 | 29.97 | 29.97 | 0.009 | 51 dB(A) | 6205 2Z C3 | 6205 2Z C3 | Service life lubrication | Drive-End | A (half-key) | CW or CCW | RAL 5010 (Gentian Blue) | Aluminium | Cast iron | Aluminium (screwed) | Top | M25 (1x), M20 (1x) | To right | Ø24 x 50 mm | 8 x 7 x 40 mm | M8 | 1.15 | 0.95 | 0.9 | 0.77 | 1.17 | Inclusive PTC 140°C |  | 1309L004325AGZ3 | TD-221 | BV-204 | CV-104 | EN | Brake (IC411) (standard) | H2SP 100 | 32 Nm | No | 400 V AC | 207 V DC | B2-1P-600
Datasheet EN 3SIEK 90L6-HS B5 (1,1kW-230.400V-50Hz) | 1309L006425AIZ3 | Cantoni Motor | 3-phase motor | 3-fase (standard) | IE3 | IE3 Premium Efficiency | 3SIE 90L6-HS | Nee | 3SIEK 90L6-HS (32 Nm) | 3SIEK 90L6-HS | 90 | 1.1 | 6 | B5 | B5 (IM 3001) or derivatives | B5 flange | F (155°C) temperature rise-class B (max. 80K) | S1 (continuous) | -20 to +40°C | ≤ 1000 m.a.s.l. | 1 | IC411 (TEFC) | IP55 | No | 26.3 | 230 | 400 | 50 | ∆ | Y | 1.1 | 1.1 | 950 | 950 | 78.2 | 81.3 | 81 | 78.2 | 81.3 | 81 | 0.73 | 0.73 | 4.7 | 2.7 | 5.5 | 5.5 | 25.85 | 14.85 | 11.1 | 11.1 | 2.4 | 2.4 | 26.64 | 26.64 | 2.7 | 2.7 | 29.97 | 29.97 | 0.009 | 51 dB(A) | 6205 2Z C3 | 6205 2Z C3 | Service life lubrication | Drive-End | A (half-key) | CW or CCW | RAL 5010 (Gentian Blue) | Aluminium | Cast iron |  |  | M25 (1x), M20 (1x) | To right | Ø24 x 50 mm | 8 x 7 x 40 mm | M8 | 1.15 | 0.95 | 0.9 | 0.77 | 1.17 | Inclusive PTC 140°C |  | 1309L004425AGZ3 | TD-221 | BV-204 | CV-104 | EN | Brake (IC411) (standard) | H2SP 100 | 32 Nm | No | 400 V AC | 207 V DC | B2-1P-600
Datasheet EN 3SIEK 90L6-HS B14A (1,1kW-230.400V-50Hz) | 1309L006625AIZ3 | Cantoni Motor | 3-phase motor | 3-fase (standard) | IE3 | IE3 Premium Efficiency | 3SIE 90L6-HS | Nee | 3SIEK 90L6-HS (32 Nm) | 3SIEK 90L6-HS | 90 | 1.1 | 6 | B14A | B14 (IM 3601) or derivatives | B14A flange | F (155°C) temperature rise-class B (max. 80K) | S1 (continuous) | -20 to +40°C | ≤ 1000 m.a.s.l. | 1 | IC411 (TEFC) | IP55 | No | 25.7 | 230 | 400 | 50 | ∆ | Y | 1.1 | 1.1 | 950 | 950 | 78.2 | 81.3 | 81 | 78.2 | 81.3 | 81 | 0.73 | 0.73 | 4.7 | 2.7 | 5.5 | 5.5 | 25.85 | 14.85 | 11.1 | 11.1 | 2.4 | 2.4 | 26.64 | 26.64 | 2.7 | 2.7 | 29.97 | 29.97 | 0.009 | 51 dB(A) | 6205 2Z C3 | 6205 2Z C3 | Service life lubrication | Drive-End | A (half-key) | CW or CCW | RAL 5010 (Gentian Blue) | Aluminium | Cast iron |  |  | M25 (1x), M20 (1x) | To right | Ø24 x 50 mm | 8 x 7 x 40 mm | M8 | 1.15 | 0.95 | 0.9 | 0.77 | 1.17 | Inclusive PTC 140°C |  | 1309L004625AGZ3 | TD-221 | BV-204 | CV-104 | EN | Brake (IC411) (standard) | H2SP 100 | 32 Nm | No | 400 V AC | 207 V DC | B2-1P-600
Datasheet EN 3SIEK 90L6-HS B14B (1,1kW-230.400V-50Hz) | 1309L006825AIZ3 | Cantoni Motor | 3-phase motor | 3-fase (standard) | IE3 | IE3 Premium Efficiency | 3SIE 90L6-HS | Nee | 3SIEK 90L6-HS (32 Nm) | 3SIEK 90L6-HS | 90 | 1.1 | 6 | B14B | B14 (IM 3601) or derivatives | B14B flange | F (155°C) temperature rise-class B (max. 80K) | S1 (continuous) | -20 to +40°C | ≤ 1000 m.a.s.l. | 1 | IC411 (TEFC) | IP55 | No | 26.1 | 230 | 400 | 50 | ∆ | Y | 1.1 | 1.1 | 950 | 950 | 78.2 | 81.3 | 81 | 78.2 | 81.3 | 81 | 0.73 | 0.73 | 4.7 | 2.7 | 5.5 | 5.5 | 25.85 | 14.85 | 11.1 | 11.1 | 2.4 | 2.4 | 26.64 | 26.64 | 2.7 | 2.7 | 29.97 | 29.97 | 0.009 | 51 dB(A) | 6205 2Z C3 | 6205 2Z C3 | Service life lubrication | Drive-End | A (half-key) | CW or CCW | RAL 5010 (Gentian Blue) | Aluminium | Cast iron |  |  | M25 (1x), M20 (1x) | To right | Ø24 x 50 mm | 8 x 7 x 40 mm | M8 | 1.15 | 0.95 | 0.9 | 0.77 | 1.17 | Inclusive PTC 140°C |  | 1309L004825AGZ3 | TD-221 | BV-204 | CV-104 | EN | Brake (IC411) (standard) | H2SP 100 | 32 Nm | No | 400 V AC | 207 V DC | B2-1P-600
Datasheet EN 3SIEL 90L6-HS B35s (1,1kW-230.400V-50Hz) | 1309L006D25AIZ3 | Cantoni Motor | 3-phase motor | 3-fase (standard) | IE3 | IE3 Premium Efficiency | 3SIE 90L6-HS | Nee | 3SIEL 90L6-HS (32 Nm) | 3SIEL 90L6-HS | 90 | 1.1 | 6 | B3/B5s | B35 (IM 2001) or derivatives | Feet and B5s flange | F (155°C) temperature rise-class B (max. 80K) | S1 (continuous) | -20 to +40°C | ≤ 1000 m.a.s.l. | 1 | IC411 (TEFC) | IP55 | No | 26.1 | 230 | 400 | 50 | ∆ | Y | 1.1 | 1.1 | 950 | 950 | 78.2 | 81.3 | 81 | 78.2 | 81.3 | 81 | 0.73 | 0.73 | 4.7 | 2.7 | 5.5 | 5.5 | 25.85 | 14.85 | 11.1 | 11.1 | 2.4 | 2.4 | 26.64 | 26.64 | 2.7 | 2.7 | 29.97 | 29.97 | 0.009 | 51 dB(A) | 6205 2Z C3 | 6205 2Z C3 | Service life lubrication | Drive-End | A (half-key) | CW or CCW | RAL 5010 (Gentian Blue) | Aluminium | Cast iron | Aluminium (screwed) | Top | M25 (1x), M20 (1x) | To right | Ø24 x 50 mm | 8 x 7 x 40 mm | M8 | 1.15 | 0.95 | 0.9 | 0.77 | 1.17 | Inclusive PTC 140°C |  | 1309L004D25AGZ3 | TD-221 | BV-204 | CV-104 | EN | Brake (IC411) (standard) | H2SP 100 | 32 Nm | No | 400 V AC | 207 V DC | B2-1P-600
Datasheet EN 3SIEK 90L6-HS B5s (1,1kW-230.400V-50Hz) | 1309L006E25AIZ3 | Cantoni Motor | 3-phase motor | 3-fase (standard) | IE3 | IE3 Premium Efficiency | 3SIE 90L6-HS | Nee | 3SIEK 90L6-HS (32 Nm) | 3SIEK 90L6-HS | 90 | 1.1 | 6 | B5s | B5 (IM 3001) or derivatives | Feet and B5s flange | F (155°C) temperature rise-class B (max. 80K) | S1 (continuous) | -20 to +40°C | ≤ 1000 m.a.s.l. | 1 | IC411 (TEFC) | IP55 | No | 26.1 | 230 | 400 | 50 | ∆ | Y | 1.1 | 1.1 | 950 | 950 | 78.2 | 81.3 | 81 | 78.2 | 81.3 | 81 | 0.73 | 0.73 | 4.7 | 2.7 | 5.5 | 5.5 | 25.85 | 14.85 | 11.1 | 11.1 | 2.4 | 2.4 | 26.64 | 26.64 | 2.7 | 2.7 | 29.97 | 29.97 | 0.009 | 51 dB(A) | 6205 2Z C3 | 6205 2Z C3 | Service life lubrication | Drive-End | A (half-key) | CW or CCW | RAL 5010 (Gentian Blue) | Aluminium | Cast iron |  |  | M25 (1x), M20 (1x) | To right | Ø24 x 50 mm | 8 x 7 x 40 mm | M8 | 1.15 | 0.95 | 0.9 | 0.77 | 1.17 | Inclusive PTC 140°C |  | 1309L004E25AGZ3 | TD-221 | BV-204 | CV-104 | EN | Brake (IC411) (standard) | H2SP 100 | 32 Nm | No | 400 V AC | 207 V DC | B2-1P-600
Datasheet EN 3SIE 90L8-HS B3 (0,55kW-230.400V-50Hz) | 1309L008025AIZ3 | Cantoni Motor | 3-phase motor | 3-fase (standard) | IE3 | IE3 Premium Efficiency | 3SIE 90L8-HS | Ja | 3SIE 90L8-HS (32 Nm) | 3SIE 90L8-HS | 90 | 0.55 | 8 | B3 | B3 (IM 1001) or derivatives | Feet | F (155°C) temperature rise-class B (max. 80K) | S1 (continuous) | -20 to +40°C | ≤ 1000 m.a.s.l. | 1 | IC411 (TEFC) | IP55 | No | 23 | 230 | 400 | 50 | ∆ | Y | 0.55 | 0.55 | 700 | 700 | 69 | 73 | 73 | 69 | 73 | 73 | 0.64 | 0.64 | 3 | 1.7 | 3.6 | 3.6 | 10.8 | 6.12 | 7.5 | 7.5 | 1.4 | 1.4 | 10.5 | 10.5 | 2.2 | 2.2 | 16.5 | 16.5 | 0.0035 | 45 dB(A) | 6205 2Z C3 | 6205 2Z C3 | Service life lubrication | Drive-End | A (half-key) | CW or CCW | RAL 5010 (Gentian Blue) | Aluminium | Cast iron | Aluminium | Top | M25 (1x), M20 (1x) | To right | Ø24 x 50 mm | 8 x 7 x 40 mm | M8 | 0.82 | 0.74 | 0.8 | 0.3 | 0.4 | Inclusive PTC 140°C |  | 1309S002025AGZ3 | TD-221 | BV-204 | CV-104 | EN | Brake (IC411) (standard) | H2SP 100 | 32 Nm | No | 400 V AC | 207 V DC | B2-1P-600
Datasheet EN 3SIEL 90L8-HS B35 (0,55kW-230.400V-50Hz) | 1309L008125AIZ3 | Cantoni Motor | 3-phase motor | 3-fase (standard) | IE3 | IE3 Premium Efficiency | 3SIE 90L8-HS | Nee | 3SIEL 90L8-HS (32 Nm) | 3SIEL 90L8-HS | 90 | 0.55 | 8 | B3/B5 | B35 (IM 2001) or derivatives | Feet and B5 flange | F (155°C) temperature rise-class B (max. 80K) | S1 (continuous) | -20 to +40°C | ≤ 1000 m.a.s.l. | 1 | IC411 (TEFC) | IP55 | No | 24.3 | 230 | 400 | 50 | ∆ | Y | 0.55 | 0.55 | 700 | 700 | 69 | 73 | 73 | 69 | 73 | 73 | 0.64 | 0.64 | 3 | 1.7 | 3.6 | 3.6 | 10.8 | 6.12 | 7.5 | 7.5 | 1.4 | 1.4 | 10.5 | 10.5 | 2.2 | 2.2 | 16.5 | 16.5 | 0.0035 | 45 dB(A) | 6205 2Z C3 | 6205 2Z C3 | Service life lubrication | Drive-End | A (half-key) | CW or CCW | RAL 5010 (Gentian Blue) | Aluminium | Cast iron | Aluminium | Top | M25 (1x), M20 (1x) | To right | Ø24 x 50 mm | 8 x 7 x 40 mm | M8 | 0.82 | 0.74 | 0.8 | 0.3 | 0.4 | Inclusive PTC 140°C |  | 1309S002125AGZ3 | TD-221 | BV-204 | CV-104 | EN | Brake (IC411) (standard) | H2SP 100 | 32 Nm | No | 400 V AC | 207 V DC | B2-1P-600
Datasheet EN 3SIEL 90L8-HS B34A (0,55kW-230.400V-50Hz) | 1309L008225AIZ3 | Cantoni Motor | 3-phase motor | 3-fase (standard) | IE3 | IE3 Premium Efficiency | 3SIE 90L8-HS | Nee | 3SIEL 90L8-HS (32 Nm) | 3SIEL 90L8-HS | 90 | 0.55 | 8 | B3/B14A | B34 (IM 2101) or derivatives | Feet and B14A flange | F (155°C) temperature rise-class B (max. 80K) | S1 (continuous) | -20 to +40°C | ≤ 1000 m.a.s.l. | 1 | IC411 (TEFC) | IP55 | No | 23.7 | 230 | 400 | 50 | ∆ | Y | 0.55 | 0.55 | 700 | 700 | 69 | 73 | 73 | 69 | 73 | 73 | 0.64 | 0.64 | 3 | 1.7 | 3.6 | 3.6 | 10.8 | 6.12 | 7.5 | 7.5 | 1.4 | 1.4 | 10.5 | 10.5 | 2.2 | 2.2 | 16.5 | 16.5 | 0.0035 | 45 dB(A) | 6205 2Z C3 | 6205 2Z C3 | Service life lubrication | Drive-End | A (half-key) | CW or CCW | RAL 5010 (Gentian Blue) | Aluminium | Cast iron | Aluminium | Top | M25 (1x), M20 (1x) | To right | Ø24 x 50 mm | 8 x 7 x 40 mm | M8 | 0.82 | 0.74 | 0.8 | 0.3 | 0.4 | Inclusive PTC 140°C |  | 1309S002225AGZ3 | TD-221 | BV-204 | CV-104 | EN | Brake (IC411) (standard) | H2SP 100 | 32 Nm | No | 400 V AC | 207 V DC | B2-1P-600
Datasheet EN 3SIEL 90L8-HS B34B (0,55kW-230.400V-50Hz) | 1309L008325AIZ3 | Cantoni Motor | 3-phase motor | 3-fase (standard) | IE3 | IE3 Premium Efficiency | 3SIE 90L8-HS | Nee | 3SIEL 90L8-HS (32 Nm) | 3SIEL 90L8-HS | 90 | 0.55 | 8 | B3/B14B | B34 (IM 2101) or derivatives | Feet and B14B flange | F (155°C) temperature rise-class B (max. 80K) | S1 (continuous) | -20 to +40°C | ≤ 1000 m.a.s.l. | 1 | IC411 (TEFC) | IP55 | No | 24.1 | 230 | 400 | 50 | ∆ | Y | 0.55 | 0.55 | 700 | 700 | 69 | 73 | 73 | 69 | 73 | 73 | 0.64 | 0.64 | 3 | 1.7 | 3.6 | 3.6 | 10.8 | 6.12 | 7.5 | 7.5 | 1.4 | 1.4 | 10.5 | 10.5 | 2.2 | 2.2 | 16.5 | 16.5 | 0.0035 | 45 dB(A) | 6205 2Z C3 | 6205 2Z C3 | Service life lubrication | Drive-End | A (half-key) | CW or CCW | RAL 5010 (Gentian Blue) | Aluminium | Cast iron | Aluminium | Top | M25 (1x), M20 (1x) | To right | Ø24 x 50 mm | 8 x 7 x 40 mm | M8 | 0.82 | 0.74 | 0.8 | 0.3 | 0.4 | Inclusive PTC 140°C |  | 1309S002325AGZ3 | TD-221 | BV-204 | CV-104 | EN | Brake (IC411) (standard) | H2SP 100 | 32 Nm | No | 400 V AC | 207 V DC | B2-1P-600
Datasheet EN 3SIEK 90L8-HS B5 (0,55kW-230.400V-50Hz) | 1309L008425AIZ3 | Cantoni Motor | 3-phase motor | 3-fase (standard) | IE3 | IE3 Premium Efficiency | 3SIE 90L8-HS | Nee | 3SIEK 90L8-HS (32 Nm) | 3SIEK 90L8-HS | 90 | 0.55 | 8 | B5 | B5 (IM 3001) or derivatives | B5 flange | F (155°C) temperature rise-class B (max. 80K) | S1 (continuous) | -20 to +40°C | ≤ 1000 m.a.s.l. | 1 | IC411 (TEFC) | IP55 | No | 24.3 | 230 | 400 | 50 | ∆ | Y | 0.55 | 0.55 | 700 | 700 | 69 | 73 | 73 | 69 | 73 | 73 | 0.64 | 0.64 | 3 | 1.7 | 3.6 | 3.6 | 10.8 | 6.12 | 7.5 | 7.5 | 1.4 | 1.4 | 10.5 | 10.5 | 2.2 | 2.2 | 16.5 | 16.5 | 0.0035 | 45 dB(A) | 6205 2Z C3 | 6205 2Z C3 | Service life lubrication | Drive-End | A (half-key) | CW or CCW | RAL 5010 (Gentian Blue) | Aluminium | Cast iron |  |  | M25 (1x), M20 (1x) | To right | Ø24 x 50 mm | 8 x 7 x 40 mm | M8 | 0.82 | 0.74 | 0.8 | 0.3 | 0.4 | Inclusive PTC 140°C |  | 1309S002425AGZ3 | TD-221 | BV-204 | CV-104 | EN | Brake (IC411) (standard) | H2SP 100 | 32 Nm | No | 400 V AC | 207 V DC | B2-1P-600
Datasheet EN 3SIEK 90L8-HS B14A (0,55kW-230.400V-50Hz) | 1309L008625AIZ3 | Cantoni Motor | 3-phase motor | 3-fase (standard) | IE3 | IE3 Premium Efficiency | 3SIE 90L8-HS | Nee | 3SIEK 90L8-HS (32 Nm) | 3SIEK 90L8-HS | 90 | 0.55 | 8 | B14A | B14 (IM 3601) or derivatives | B14A flange | F (155°C) temperature rise-class B (max. 80K) | S1 (continuous) | -20 to +40°C | ≤ 1000 m.a.s.l. | 1 | IC411 (TEFC) | IP55 | No | 23.7 | 230 | 400 | 50 | ∆ | Y | 0.55 | 0.55 | 700 | 700 | 69 | 73 | 73 | 69 | 73 | 73 | 0.64 | 0.64 | 3 | 1.7 | 3.6 | 3.6 | 10.8 | 6.12 | 7.5 | 7.5 | 1.4 | 1.4 | 10.5 | 10.5 | 2.2 | 2.2 | 16.5 | 16.5 | 0.0035 | 45 dB(A) | 6205 2Z C3 | 6205 2Z C3 | Service life lubrication | Drive-End | A (half-key) | CW or CCW | RAL 5010 (Gentian Blue) | Aluminium | Cast iron |  |  | M25 (1x), M20 (1x) | To right | Ø24 x 50 mm | 8 x 7 x 40 mm | M8 | 0.82 | 0.74 | 0.8 | 0.3 | 0.4 | Inclusive PTC 140°C |  | 1309S002625AGZ3 | TD-221 | BV-204 | CV-104 | EN | Brake (IC411) (standard) | H2SP 100 | 32 Nm | No | 400 V AC | 207 V DC | B2-1P-600
Datasheet EN 3SIEK 90L8-HS B14B (0,55kW-230.400V-50Hz) | 1309L008825AIZ3 | Cantoni Motor | 3-phase motor | 3-fase (standard) | IE3 | IE3 Premium Efficiency | 3SIE 90L8-HS | Nee | 3SIEK 90L8-HS (32 Nm) | 3SIEK 90L8-HS | 90 | 0.55 | 8 | B14B | B14 (IM 3601) or derivatives | B14B flange | F (155°C) temperature rise-class B (max. 80K) | S1 (continuous) | -20 to +40°C | ≤ 1000 m.a.s.l. | 1 | IC411 (TEFC) | IP55 | No | 24.1 | 230 | 400 | 50 | ∆ | Y | 0.55 | 0.55 | 700 | 700 | 69 | 73 | 73 | 69 | 73 | 73 | 0.64 | 0.64 | 3 | 1.7 | 3.6 | 3.6 | 10.8 | 6.12 | 7.5 | 7.5 | 1.4 | 1.4 | 10.5 | 10.5 | 2.2 | 2.2 | 16.5 | 16.5 | 0.0035 | 45 dB(A) | 6205 2Z C3 | 6205 2Z C3 | Service life lubrication | Drive-End | A (half-key) | CW or CCW | RAL 5010 (Gentian Blue) | Aluminium | Cast iron |  |  | M25 (1x), M20 (1x) | To right | Ø24 x 50 mm | 8 x 7 x 40 mm | M8 | 0.82 | 0.74 | 0.8 | 0.3 | 0.4 | Inclusive PTC 140°C |  | 1309S002825AGZ3 | TD-221 | BV-204 | CV-104 | EN | Brake (IC411) (standard) | H2SP 100 | 32 Nm | No | 400 V AC | 207 V DC | B2-1P-600
Datasheet EN 3SIEL 90L8-HS B35s (0,55kW-230.400V-50Hz) | 1309L008D25AIZ3 | Cantoni Motor | 3-phase motor | 3-fase (standard) | IE3 | IE3 Premium Efficiency | 3SIE 90L8-HS | Nee | 3SIEL 90L8-HS (32 Nm) | 3SIEL 90L8-HS | 90 | 0.55 | 8 | B3/B5s | B35 (IM 2001) or derivatives | Feet and B5s flange | F (155°C) temperature rise-class B (max. 80K) | S1 (continuous) | -20 to +40°C | ≤ 1000 m.a.s.l. | 1 | IC411 (TEFC) | IP55 | No | 24.1 | 230 | 400 | 50 | ∆ | Y | 0.55 | 0.55 | 700 | 700 | 69 | 73 | 73 | 69 | 73 | 73 | 0.64 | 0.64 | 3 | 1.7 | 3.6 | 3.6 | 10.8 | 6.12 | 7.5 | 7.5 | 1.4 | 1.4 | 10.5 | 10.5 | 2.2 | 2.2 | 16.5 | 16.5 | 0.0035 | 45 dB(A) | 6205 2Z C3 | 6205 2Z C3 | Service life lubrication | Drive-End | A (half-key) | CW or CCW | RAL 5010 (Gentian Blue) | Aluminium | Cast iron | Aluminium | Top | M25 (1x), M20 (1x) | To right | Ø24 x 50 mm | 8 x 7 x 40 mm | M8 | 0.82 | 0.74 | 0.8 | 0.3 | 0.4 | Inclusive PTC 140°C |  | 1309S002D25AGZ3 | TD-221 | BV-204 | CV-104 | EN | Brake (IC411) (standard) | H2SP 100 | 32 Nm | No | 400 V AC | 207 V DC | B2-1P-600
Datasheet EN 3SIEK 90L8-HS B5s (0,55kW-230.400V-50Hz) | 1309L008E25AIZ3 | Cantoni Motor | 3-phase motor | 3-fase (standard) | IE3 | IE3 Premium Efficiency | 3SIE 90L8-HS | Nee | 3SIEK 90L8-HS (32 Nm) | 3SIEK 90L8-HS | 90 | 0.55 | 8 | B5s | B5 (IM 3001) or derivatives | B5s flange | F (155°C) temperature rise-class B (max. 80K) | S1 (continuous) | -20 to +40°C | ≤ 1000 m.a.s.l. | 1 | IC411 (TEFC) | IP55 | No | 24.1 | 230 | 400 | 50 | ∆ | Y | 0.55 | 0.55 | 700 | 700 | 69 | 73 | 73 | 69 | 73 | 73 | 0.64 | 0.64 | 3 | 1.7 | 3.6 | 3.6 | 10.8 | 6.12 | 7.5 | 7.5 | 1.4 | 1.4 | 10.5 | 10.5 | 2.2 | 2.2 | 16.5 | 16.5 | 0.0035 | 45 dB(A) | 6205 2Z C3 | 6205 2Z C3 | Service life lubrication | Drive-End | A (half-key) | CW or CCW | RAL 5010 (Gentian Blue) | Aluminium | Cast iron |  |  | M25 (1x), M20 (1x) | To right | Ø24 x 50 mm | 8 x 7 x 40 mm | M8 | 0.82 | 0.74 | 0.8 | 0.3 | 0.4 | Inclusive PTC 140°C |  | 1309S002E25AGZ3 | TD-221 | BV-204 | CV-104 | EN | Brake (IC411) (standard) | H2SP 100 | 32 Nm | No | 400 V AC | 207 V DC | B2-1P-600
Datasheet EN 3SIE 90L2A-HS B3 (3kW-400.690V-50Hz) | 1309LPA2035AIZ3 | Cantoni Motor | 3-phase motor | 3-fase (standard) | IE3 | IE3 Premium Efficiency | 3SIE 90L2A-HS | Ja | 3SIE 90L2A-HS (32 Nm) | 3SIE 90L2A-HS | 90 | 3 | 2 | B3 | B3 (IM 1001) or derivatives | Feet | F (155°C) temperature rise-class B (max. 80K) | S1 (continuous) | -20 to +40°C | ≤ 1000 m.a.s.l. | 1 | IC411 (TEFC) | IP55 | No | 26.5 | 400 | 690 | 50 | ∆ | Y | 3 | 3 | 2920 | 2920 | 86.7 | 87.7 | 87.1 | 86.7 | 87.7 | 87.1 | 0.85 | 0.85 | 5.8 | 3.4 | 9 | 9 | 52.2 | 30.6 | 9.81 | 9.81 | 2.6 | 2.6 | 25.506 | 25.506 | 3.9 | 3.9 | 38.259 | 38.259 | 0.0019 | 63 dB(A) | 6205 2Z C3 | 6205 2Z C3 | Service life lubrication | Drive-End | A (half-key) | CW or CCW | RAL 5010 (Gentian Blue) | Aluminium | Cast iron | Aluminium (screwed) | Top | M25 (1x), M20 (1x) | To right | Ø24 x 50 mm | 8 x 7 x 40 mm | M8 | 0.79 | 0.66 | 0.64 | 0.44 | 0.84 | Inclusive PTC 140°C |  | 1309LPA2035AGZ3 | TD-221 | BV-204 | CV-104 | EN | Brake (IC411) (standard) | H2SP 100 | 32 Nm | No | 400 V AC | 207 V DC | B2-1P-600
Datasheet EN 3SIEL 90L2A-HS B35 (3kW-400.690V-50Hz) | 1309LPA2135AIZ3 | Cantoni Motor | 3-phase motor | 3-fase (standard) | IE3 | IE3 Premium Efficiency | 3SIE 90L2A-HS | Nee | 3SIEL 90L2A-HS (32 Nm) | 3SIEL 90L2A-HS | 90 | 3 | 2 | B3/B5 | B35 (IM 2001) or derivatives | Feet and B5 flange | F (155°C) temperature rise-class B (max. 80K) | S1 (continuous) | -20 to +40°C | ≤ 1000 m.a.s.l. | 1 | IC411 (TEFC) | IP55 | No | 27.8 | 400 | 690 | 50 | ∆ | Y | 3 | 3 | 2920 | 2920 | 86.7 | 87.7 | 87.1 | 86.7 | 87.7 | 87.1 | 0.85 | 0.85 | 5.8 | 3.4 | 9 | 9 | 52.2 | 30.6 | 9.81 | 9.81 | 2.6 | 2.6 | 25.506 | 25.506 | 3.9 | 3.9 | 38.259 | 38.259 | 0.0019 | 63 dB(A) | 6205 2Z C3 | 6205 2Z C3 | Service life lubrication | Drive-End | A (half-key) | CW or CCW | RAL 5010 (Gentian Blue) | Aluminium | Cast iron | Aluminium (screwed) | Top | M25 (1x), M20 (1x) | To right | Ø24 x 50 mm | 8 x 7 x 40 mm | M8 | 0.79 | 0.66 | 0.64 | 0.44 | 0.84 | Inclusive PTC 140°C |  | 1309LPA2135AGZ3 | TD-221 | BV-204 | CV-104 | EN | Brake (IC411) (standard) | H2SP 100 | 32 Nm | No | 400 V AC | 207 V DC | B2-1P-600
Datasheet EN 3SIEL 90L2A-HS B34A (3kW-400.690V-50Hz) | 1309LPA2235AIZ3 | Cantoni Motor | 3-phase motor | 3-fase (standard) | IE3 | IE3 Premium Efficiency | 3SIE 90L2A-HS | Nee | 3SIEL 90L2A-HS (32 Nm) | 3SIEL 90L2A-HS | 90 | 3 | 2 | B3/B14A | B34 (IM 2101) or derivatives | Feet and B14A flange | F (155°C) temperature rise-class B (max. 80K) | S1 (continuous) | -20 to +40°C | ≤ 1000 m.a.s.l. | 1 | IC411 (TEFC) | IP55 | No | 27.2 | 400 | 690 | 50 | ∆ | Y | 3 | 3 | 2920 | 2920 | 86.7 | 87.7 | 87.1 | 86.7 | 87.7 | 87.1 | 0.85 | 0.85 | 5.8 | 3.4 | 9 | 9 | 52.2 | 30.6 | 9.81 | 9.81 | 2.6 | 2.6 | 25.506 | 25.506 | 3.9 | 3.9 | 38.259 | 38.259 | 0.0019 | 63 dB(A) | 6205 2Z C3 | 6205 2Z C3 | Service life lubrication | Drive-End | A (half-key) | CW or CCW | RAL 5010 (Gentian Blue) | Aluminium | Cast iron | Aluminium (screwed) | Top | M25 (1x), M20 (1x) | To right | Ø24 x 50 mm | 8 x 7 x 40 mm | M8 | 0.79 | 0.66 | 0.64 | 0.44 | 0.84 | Inclusive PTC 140°C |  | 1309LPA2235AGZ3 | TD-221 | BV-204 | CV-104 | EN | Brake (IC411) (standard) | H2SP 100 | 32 Nm | No | 400 V AC | 207 V DC | B2-1P-600
Datasheet EN 3SIEL 90L2A-HS B34B (3kW-400.690V-50Hz) | 1309LPA2335AIZ3 | Cantoni Motor | 3-phase motor | 3-fase (standard) | IE3 | IE3 Premium Efficiency | 3SIE 90L2A-HS | Nee | 3SIEL 90L2A-HS (32 Nm) | 3SIEL 90L2A-HS | 90 | 3 | 2 | B3/B14B | B34 (IM 2101) or derivatives | Feet and B14B flange | F (155°C) temperature rise-class B (max. 80K) | S1 (continuous) | -20 to +40°C | ≤ 1000 m.a.s.l. | 1 | IC411 (TEFC) | IP55 | No | 27.6 | 400 | 690 | 50 | ∆ | Y | 3 | 3 | 2920 | 2920 | 86.7 | 87.7 | 87.1 | 86.7 | 87.7 | 87.1 | 0.85 | 0.85 | 5.8 | 3.4 | 9 | 9 | 52.2 | 30.6 | 9.81 | 9.81 | 2.6 | 2.6 | 25.506 | 25.506 | 3.9 | 3.9 | 38.259 | 38.259 | 0.0019 | 63 dB(A) | 6205 2Z C3 | 6205 2Z C3 | Service life lubrication | Drive-End | A (half-key) | CW or CCW | RAL 5010 (Gentian Blue) | Aluminium | Cast iron | Aluminium (screwed) | Top | M25 (1x), M20 (1x) | To right | Ø24 x 50 mm | 8 x 7 x 40 mm | M8 | 0.79 | 0.66 | 0.64 | 0.44 | 0.84 | Inclusive PTC 140°C |  | 1309LPA2335AGZ3 | TD-221 | BV-204 | CV-104 | EN | Brake (IC411) (standard) | H2SP 100 | 32 Nm | No | 400 V AC | 207 V DC | B2-1P-600
Datasheet EN 3SIEK 90L2A-HS B5 (3kW-400.690V-50Hz) | 1309LPA2435AIZ3 | Cantoni Motor | 3-phase motor | 3-fase (standard) | IE3 | IE3 Premium Efficiency | 3SIE 90L2A-HS | Nee | 3SIEK 90L2A-HS (32 Nm) | 3SIEK 90L2A-HS | 90 | 3 | 2 | B5 | B5 (IM 3001) or derivatives | B5 flange | F (155°C) temperature rise-class B (max. 80K) | S1 (continuous) | -20 to +40°C | ≤ 1000 m.a.s.l. | 1 | IC411 (TEFC) | IP55 | No | 27.8 | 400 | 690 | 50 | ∆ | Y | 3 | 3 | 2920 | 2920 | 86.7 | 87.7 | 87.1 | 86.7 | 87.7 | 87.1 | 0.85 | 0.85 | 5.8 | 3.4 | 9 | 9 | 52.2 | 30.6 | 9.81 | 9.81 | 2.6 | 2.6 | 25.506 | 25.506 | 3.9 | 3.9 | 38.259 | 38.259 | 0.0019 | 63 dB(A) | 6205 2Z C3 | 6205 2Z C3 | Service life lubrication | Drive-End | A (half-key) | CW or CCW | RAL 5010 (Gentian Blue) | Aluminium | Cast iron |  |  | M25 (1x), M20 (1x) | To right | Ø24 x 50 mm | 8 x 7 x 40 mm | M8 | 0.79 | 0.66 | 0.64 | 0.44 | 0.84 | Inclusive PTC 140°C |  | 1309LPA2435AGZ3 | TD-221 | BV-204 | CV-104 | EN | Brake (IC411) (standard) | H2SP 100 | 32 Nm | No | 400 V AC | 207 V DC | B2-1P-600
Datasheet EN 3SIEK 90L2A-HS B14A (3kW-400.690V-50Hz) | 1309LPA2635AIZ3 | Cantoni Motor | 3-phase motor | 3-fase (standard) | IE3 | IE3 Premium Efficiency | 3SIE 90L2A-HS | Nee | 3SIEK 90L2A-HS (32 Nm) | 3SIEK 90L2A-HS | 90 | 3 | 2 | B14A | B14 (IM 3601) or derivatives | B14A flange | F (155°C) temperature rise-class B (max. 80K) | S1 (continuous) | -20 to +40°C | ≤ 1000 m.a.s.l. | 1 | IC411 (TEFC) | IP55 | No | 27.2 | 400 | 690 | 50 | ∆ | Y | 3 | 3 | 2920 | 2920 | 86.7 | 87.7 | 87.1 | 86.7 | 87.7 | 87.1 | 0.85 | 0.85 | 5.8 | 3.4 | 9 | 9 | 52.2 | 30.6 | 9.81 | 9.81 | 2.6 | 2.6 | 25.506 | 25.506 | 3.9 | 3.9 | 38.259 | 38.259 | 0.0019 | 63 dB(A) | 6205 2Z C3 | 6205 2Z C3 | Service life lubrication | Drive-End | A (half-key) | CW or CCW | RAL 5010 (Gentian Blue) | Aluminium | Cast iron |  |  | M25 (1x), M20 (1x) | To right | Ø24 x 50 mm | 8 x 7 x 40 mm | M8 | 0.79 | 0.66 | 0.64 | 0.44 | 0.84 | Inclusive PTC 140°C |  | 1309LPA2635AGZ3 | TD-221 | BV-204 | CV-104 | EN | Brake (IC411) (standard) | H2SP 100 | 32 Nm | No | 400 V AC | 207 V DC | B2-1P-600
Datasheet EN 3SIEK 90L2A-HS B14B (3kW-400.690V-50Hz) | 1309LPA2835AIZ3 | Cantoni Motor | 3-phase motor | 3-fase (standard) | IE3 | IE3 Premium Efficiency | 3SIE 90L2A-HS | Nee | 3SIEK 90L2A-HS (32 Nm) | 3SIEK 90L2A-HS | 90 | 3 | 2 | B14B | B14 (IM 3601) or derivatives | B14B flange | F (155°C) temperature rise-class B (max. 80K) | S1 (continuous) | -20 to +40°C | ≤ 1000 m.a.s.l. | 1 | IC411 (TEFC) | IP55 | No | 27.6 | 400 | 690 | 50 | ∆ | Y | 3 | 3 | 2920 | 2920 | 86.7 | 87.7 | 87.1 | 86.7 | 87.7 | 87.1 | 0.85 | 0.85 | 5.8 | 3.4 | 9 | 9 | 52.2 | 30.6 | 9.81 | 9.81 | 2.6 | 2.6 | 25.506 | 25.506 | 3.9 | 3.9 | 38.259 | 38.259 | 0.0019 | 63 dB(A) | 6205 2Z C3 | 6205 2Z C3 | Service life lubrication | Drive-End | A (half-key) | CW or CCW | RAL 5010 (Gentian Blue) | Aluminium | Cast iron |  |  | M25 (1x), M20 (1x) | To right | Ø24 x 50 mm | 8 x 7 x 40 mm | M8 | 0.79 | 0.66 | 0.64 | 0.44 | 0.84 | Inclusive PTC 140°C |  | 1309LPA2835AGZ3 | TD-221 | BV-204 | CV-104 | EN | Brake (IC411) (standard) | H2SP 100 | 32 Nm | No | 400 V AC | 207 V DC | B2-1P-600
Datasheet EN 3SIEL 90L2A-HS B35s (3kW-400.690V-50Hz) | 1309LPA2D35AIZ3 | Cantoni Motor | 3-phase motor | 3-fase (standard) | IE3 | IE3 Premium Efficiency | 3SIE 90L2A-HS | Nee | 3SIEL 90L2A-HS (32 Nm) | 3SIEL 90L2A-HS | 90 | 3 | 2 | B3/B5s | B35 (IM 2001) or derivatives | Feet and B5s flange | F (155°C) temperature rise-class B (max. 80K) | S1 (continuous) | -20 to +40°C | ≤ 1000 m.a.s.l. | 1 | IC411 (TEFC) | IP55 | No | 27.6 | 400 | 690 | 50 | ∆ | Y | 3 | 3 | 2920 | 2920 | 86.7 | 87.7 | 87.1 | 86.7 | 87.7 | 87.1 | 0.85 | 0.85 | 5.8 | 3.4 | 9 | 9 | 52.2 | 30.6 | 9.81 | 9.81 | 2.6 | 2.6 | 25.506 | 25.506 | 3.9 | 3.9 | 38.259 | 38.259 | 0.0019 | 63 dB(A) | 6205 2Z C3 | 6205 2Z C3 | Service life lubrication | Drive-End | A (half-key) | CW or CCW | RAL 5010 (Gentian Blue) | Aluminium | Cast iron | Aluminium (screwed) | Top | M25 (1x), M20 (1x) | To right | Ø24 x 50 mm | 8 x 7 x 40 mm | M8 | 0.79 | 0.66 | 0.64 | 0.44 | 0.84 | Inclusive PTC 140°C |  | 1309LPA2D35AGZ3 | TD-221 | BV-204 | CV-104 | EN | Brake (IC411) (standard) | H2SP 100 | 32 Nm | No | 400 V AC | 207 V DC | B2-1P-600
Datasheet EN 3SIEK 90L2A-HS B5s (3kW-400.690V-50Hz) | 1309LPA2E35AIZ3 | Cantoni Motor | 3-phase motor | 3-fase (standard) | IE3 | IE3 Premium Efficiency | 3SIE 90L2A-HS | Nee | 3SIEK 90L2A-HS (32 Nm) | 3SIEK 90L2A-HS | 90 | 3 | 2 | B5s | B5 (IM 3001) or derivatives | B5s flange | F (155°C) temperature rise-class B (max. 80K) | S1 (continuous) | -20 to +40°C | ≤ 1000 m.a.s.l. | 1 | IC411 (TEFC) | IP55 | No | 27.6 | 400 | 690 | 50 | ∆ | Y | 3 | 3 | 2920 | 2920 | 86.7 | 87.7 | 87.1 | 86.7 | 87.7 | 87.1 | 0.85 | 0.85 | 5.8 | 3.4 | 9 | 9 | 52.2 | 30.6 | 9.81 | 9.81 | 2.6 | 2.6 | 25.506 | 25.506 | 3.9 | 3.9 | 38.259 | 38.259 | 0.0019 | 63 dB(A) | 6205 2Z C3 | 6205 2Z C3 | Service life lubrication | Drive-End | A (half-key) | CW or CCW | RAL 5010 (Gentian Blue) | Aluminium | Cast iron |  |  | M25 (1x), M20 (1x) | To right | Ø24 x 50 mm | 8 x 7 x 40 mm | M8 | 0.79 | 0.66 | 0.64 | 0.44 | 0.84 | Inclusive PTC 140°C |  | 1309LPA2E35AGZ3 | TD-221 | BV-204 | CV-104 | EN | Brake (IC411) (standard) | H2SP 100 | 32 Nm | No | 400 V AC | 207 V DC | B2-1P-600
Datasheet EN 3SIE 90L4A-HS B3 (2,2kW-230.400V-50Hz) | 1309LPA4025AIZ3 | Cantoni Motor | 3-phase motor | 3-fase (standard) | IE3 | IE3 Premium Efficiency | 3SIE 90L4A-HS | Ja | 3SIE 90L4A-HS (32 Nm) | 3SIE 90L4A-HS | 90 | 2.2 | 4 | B3 | B3 (IM 1001) or derivatives | Feet | F (155°C) temperature rise-class B (max. 80K) | S1 (continuous) | -20 to +40°C | ≤ 1000 m.a.s.l. | 1 | IC411 (TEFC) | IP55 | No | 31 | 230 | 400 | 50 | ∆ | Y | 2.2 | 2.2 | 1455 | 1455 | 84.8 | 86.7 | 86.7 | 84.8 | 86.7 | 86.7 | 0.77 | 0.77 | 4.8 | 2.8 | 8.1 | 8.1 | 38.88 | 22.68 | 14.4 | 14.4 | 2.9 | 2.9 | 41.76 | 41.76 | 3.9 | 3.9 | 56.16 | 56.16 | 0.004 | 54 dB(A) | 6205 2Z C3 | 6205 2Z C3 | Service life lubrication | Drive-End | A (half-key) | CW or CCW | RAL 5010 (Gentian Blue) | Aluminium | Cast iron | Aluminium (screwed) | Top | M25 (1x), M20 (1x) | To right | Ø24 x 50 mm | 8 x 7 x 40 mm | M8 | 1 | 0.83 | 0.8 | 0.65 | 1.05 | Inclusive PTC 140°C |  | 1309LPA4025AGZ3 | TD-221 | BV-204 | CV-104 | EN | Brake (IC411) (standard) | H2SP 100 | 32 Nm | No | 400 V AC | 207 V DC | B2-1P-600
Datasheet EN 3SIEL 90L4A-HS B35 (2,2kW-230.400V-50Hz) | 1309LPA4125AIZ3 | Cantoni Motor | 3-phase motor | 3-fase (standard) | IE3 | IE3 Premium Efficiency | 3SIE 90L4A-HS | Nee | 3SIEL 90L4A-HS (32 Nm) | 3SIEL 90L4A-HS | 90 | 2.2 | 4 | B3/B5 | B35 (IM 2001) or derivatives | Feet and B5 flange | F (155°C) temperature rise-class B (max. 80K) | S1 (continuous) | -20 to +40°C | ≤ 1000 m.a.s.l. | 1 | IC411 (TEFC) | IP55 | No | 32.3 | 230 | 400 | 50 | ∆ | Y | 2.2 | 2.2 | 1455 | 1455 | 84.8 | 86.7 | 86.7 | 84.8 | 86.7 | 86.7 | 0.77 | 0.77 | 4.8 | 2.8 | 8.1 | 8.1 | 38.88 | 22.68 | 14.4 | 14.4 | 2.9 | 2.9 | 41.76 | 41.76 | 3.9 | 3.9 | 56.16 | 56.16 | 0.004 | 54 dB(A) | 6205 2Z C3 | 6205 2Z C3 | Service life lubrication | Drive-End | A (half-key) | CW or CCW | RAL 5010 (Gentian Blue) | Aluminium | Cast iron | Aluminium (screwed) | Top | M25 (1x), M20 (1x) | To right | Ø24 x 50 mm | 8 x 7 x 40 mm | M8 | 1 | 0.83 | 0.8 | 0.65 | 1.05 | Inclusive PTC 140°C |  | 1309LPA4125AGZ3 | TD-221 | BV-204 | CV-104 | EN | Brake (IC411) (standard) | H2SP 100 | 32 Nm | No | 400 V AC | 207 V DC | B2-1P-600
Datasheet EN 3SIEL 90L4A-HS B34A (2,2kW-230.400V-50Hz) | 1309LPA4225AIZ3 | Cantoni Motor | 3-phase motor | 3-fase (standard) | IE3 | IE3 Premium Efficiency | 3SIE 90L4A-HS | Nee | 3SIEL 90L4A-HS (32 Nm) | 3SIEL 90L4A-HS | 90 | 2.2 | 4 | B3/B14A | B34 (IM 2101) or derivatives | Feet and B14A flange | F (155°C) temperature rise-class B (max. 80K) | S1 (continuous) | -20 to +40°C | ≤ 1000 m.a.s.l. | 1 | IC411 (TEFC) | IP55 | No | 31.7 | 230 | 400 | 50 | ∆ | Y | 2.2 | 2.2 | 1455 | 1455 | 84.8 | 86.7 | 86.7 | 84.8 | 86.7 | 86.7 | 0.77 | 0.77 | 4.8 | 2.8 | 8.1 | 8.1 | 38.88 | 22.68 | 14.4 | 14.4 | 2.9 | 2.9 | 41.76 | 41.76 | 3.9 | 3.9 | 56.16 | 56.16 | 0.004 | 54 dB(A) | 6205 2Z C3 | 6205 2Z C3 | Service life lubrication | Drive-End | A (half-key) | CW or CCW | RAL 5010 (Gentian Blue) | Aluminium | Cast iron | Aluminium (screwed) | Top | M25 (1x), M20 (1x) | To right | Ø24 x 50 mm | 8 x 7 x 40 mm | M8 | 1 | 0.83 | 0.8 | 0.65 | 1.05 | Inclusive PTC 140°C |  | 1309LPA4225AGZ3 | TD-221 | BV-204 | CV-104 | EN | Brake (IC411) (standard) | H2SP 100 | 32 Nm | No | 400 V AC | 207 V DC | B2-1P-600
Datasheet EN 3SIEL 90L4A-HS B34B (2,2kW-230.400V-50Hz) | 1309LPA4325AIZ3 | Cantoni Motor | 3-phase motor | 3-fase (standard) | IE3 | IE3 Premium Efficiency | 3SIE 90L4A-HS | Nee | 3SIEL 90L4A-HS (32 Nm) | 3SIEL 90L4A-HS | 90 | 2.2 | 4 | B3/B14B | B34 (IM 2101) or derivatives | Feet and B14B flange | F (155°C) temperature rise-class B (max. 80K) | S1 (continuous) | -20 to +40°C | ≤ 1000 m.a.s.l. | 1 | IC411 (TEFC) | IP55 | No | 32.1 | 230 | 400 | 50 | ∆ | Y | 2.2 | 2.2 | 1455 | 1455 | 84.8 | 86.7 | 86.7 | 84.8 | 86.7 | 86.7 | 0.77 | 0.77 | 4.8 | 2.8 | 8.1 | 8.1 | 38.88 | 22.68 | 14.4 | 14.4 | 2.9 | 2.9 | 41.76 | 41.76 | 3.9 | 3.9 | 56.16 | 56.16 | 0.004 | 54 dB(A) | 6205 2Z C3 | 6205 2Z C3 | Service life lubrication | Drive-End | A (half-key) | CW or CCW | RAL 5010 (Gentian Blue) | Aluminium | Cast iron | Aluminium (screwed) | Top | M25 (1x), M20 (1x) | To right | Ø24 x 50 mm | 8 x 7 x 40 mm | M8 | 1 | 0.83 | 0.8 | 0.65 | 1.05 | Inclusive PTC 140°C |  | 1309LPA4325AGZ3 | TD-221 | BV-204 | CV-104 | EN | Brake (IC411) (standard) | H2SP 100 | 32 Nm | No | 400 V AC | 207 V DC | B2-1P-600
Datasheet EN 3SIEK 90L4A-HS B5 (2,2kW-230.400V-50Hz) | 1309LPA4425AIZ3 | Cantoni Motor | 3-phase motor | 3-fase (standard) | IE3 | IE3 Premium Efficiency | 3SIE 90L4A-HS | Nee | 3SIEK 90L4A-HS (32 Nm) | 3SIEK 90L4A-HS | 90 | 2.2 | 4 | B5 | B5 (IM 3001) or derivatives | B5 flange | F (155°C) temperature rise-class B (max. 80K) | S1 (continuous) | -20 to +40°C | ≤ 1000 m.a.s.l. | 1 | IC411 (TEFC) | IP55 | No | 32.3 | 230 | 400 | 50 | ∆ | Y | 2.2 | 2.2 | 1455 | 1455 | 84.8 | 86.7 | 86.7 | 84.8 | 86.7 | 86.7 | 0.77 | 0.77 | 4.8 | 2.8 | 8.1 | 8.1 | 38.88 | 22.68 | 14.4 | 14.4 | 2.9 | 2.9 | 41.76 | 41.76 | 3.9 | 3.9 | 56.16 | 56.16 | 0.004 | 54 dB(A) | 6205 2Z C3 | 6205 2Z C3 | Service life lubrication | Drive-End | A (half-key) | CW or CCW | RAL 5010 (Gentian Blue) | Aluminium | Cast iron |  |  | M25 (1x), M20 (1x) | To right | Ø24 x 50 mm | 8 x 7 x 40 mm | M8 | 1 | 0.83 | 0.8 | 0.65 | 1.05 | Inclusive PTC 140°C |  | 1309LPA4425AGZ3 | TD-221 | BV-204 | CV-104 | EN | Brake (IC411) (standard) | H2SP 100 | 32 Nm | No | 400 V AC | 207 V DC | B2-1P-600
Datasheet EN 3SIEK 90L4A-HS B14A (2,2kW-230.400V-50Hz) | 1309LPA4625AIZ3 | Cantoni Motor | 3-phase motor | 3-fase (standard) | IE3 | IE3 Premium Efficiency | 3SIE 90L4A-HS | Nee | 3SIEK 90L4A-HS (32 Nm) | 3SIEK 90L4A-HS | 90 | 2.2 | 4 | B14A | B14 (IM 3601) or derivatives | B14A flange | F (155°C) temperature rise-class B (max. 80K) | S1 (continuous) | -20 to +40°C | ≤ 1000 m.a.s.l. | 1 | IC411 (TEFC) | IP55 | No | 31.7 | 230 | 400 | 50 | ∆ | Y | 2.2 | 2.2 | 1455 | 1455 | 84.8 | 86.7 | 86.7 | 84.8 | 86.7 | 86.7 | 0.77 | 0.77 | 4.8 | 2.8 | 8.1 | 8.1 | 38.88 | 22.68 | 14.4 | 14.4 | 2.9 | 2.9 | 41.76 | 41.76 | 3.9 | 3.9 | 56.16 | 56.16 | 0.004 | 54 dB(A) | 6205 2Z C3 | 6205 2Z C3 | Service life lubrication | Drive-End | A (half-key) | CW or CCW | RAL 5010 (Gentian Blue) | Aluminium | Cast iron |  |  | M25 (1x), M20 (1x) | To right | Ø24 x 50 mm | 8 x 7 x 40 mm | M8 | 1 | 0.83 | 0.8 | 0.65 | 1.05 | Inclusive PTC 140°C |  | 1309LPA4625AGZ3 | TD-221 | BV-204 | CV-104 | EN | Brake (IC411) (standard) | H2SP 100 | 32 Nm | No | 400 V AC | 207 V DC | B2-1P-600
Datasheet EN 3SIEK 90L4A-HS B14B (2,2kW-230.400V-50Hz) | 1309LPA4825AIZ3 | Cantoni Motor | 3-phase motor | 3-fase (standard) | IE3 | IE3 Premium Efficiency | 3SIE 90L4A-HS | Nee | 3SIEK 90L4A-HS (32 Nm) | 3SIEK 90L4A-HS | 90 | 2.2 | 4 | B14B | B14 (IM 3601) or derivatives | B14B flange | F (155°C) temperature rise-class B (max. 80K) | S1 (continuous) | -20 to +40°C | ≤ 1000 m.a.s.l. | 1 | IC411 (TEFC) | IP55 | No | 32.1 | 230 | 400 | 50 | ∆ | Y | 2.2 | 2.2 | 1455 | 1455 | 84.8 | 86.7 | 86.7 | 84.8 | 86.7 | 86.7 | 0.77 | 0.77 | 4.8 | 2.8 | 8.1 | 8.1 | 38.88 | 22.68 | 14.4 | 14.4 | 2.9 | 2.9 | 41.76 | 41.76 | 3.9 | 3.9 | 56.16 | 56.16 | 0.004 | 54 dB(A) | 6205 2Z C3 | 6205 2Z C3 | Service life lubrication | Drive-End | A (half-key) | CW or CCW | RAL 5010 (Gentian Blue) | Aluminium | Cast iron |  |  | M25 (1x), M20 (1x) | To right | Ø24 x 50 mm | 8 x 7 x 40 mm | M8 | 1 | 0.83 | 0.8 | 0.65 | 1.05 | Inclusive PTC 140°C |  | 1309LPA4825AGZ3 | TD-221 | BV-204 | CV-104 | EN | Brake (IC411) (standard) | H2SP 100 | 32 Nm | No | 400 V AC | 207 V DC | B2-1P-600
Datasheet EN 3SIEL 90L4A-HS B35s (2,2kW-230.400V-50Hz) | 1309LPA4D25AIZ3 | Cantoni Motor | 3-phase motor | 3-fase (standard) | IE3 | IE3 Premium Efficiency | 3SIE 90L4A-HS | Nee | 3SIEL 90L4A-HS (32 Nm) | 3SIEL 90L4A-HS | 90 | 2.2 | 4 | B3/B5s | B35 (IM 2001) or derivatives | Feet and B5s flange | F (155°C) temperature rise-class B (max. 80K) | S1 (continuous) | -20 to +40°C | ≤ 1000 m.a.s.l. | 1 | IC411 (TEFC) | IP55 | No | 32.1 | 230 | 400 | 50 | ∆ | Y | 2.2 | 2.2 | 1455 | 1455 | 84.8 | 86.7 | 86.7 | 84.8 | 86.7 | 86.7 | 0.77 | 0.77 | 4.8 | 2.8 | 8.1 | 8.1 | 38.88 | 22.68 | 14.4 | 14.4 | 2.9 | 2.9 | 41.76 | 41.76 | 3.9 | 3.9 | 56.16 | 56.16 | 0.004 | 54 dB(A) | 6205 2Z C3 | 6205 2Z C3 | Service life lubrication | Drive-End | A (half-key) | CW or CCW | RAL 5010 (Gentian Blue) | Aluminium | Cast iron | Aluminium (screwed) | Top | M25 (1x), M20 (1x) | To right | Ø24 x 50 mm | 8 x 7 x 40 mm | M8 | 1 | 0.83 | 0.8 | 0.65 | 1.05 | Inclusive PTC 140°C |  | 1309LPA4D25AGZ3 | TD-221 | BV-204 | CV-104 | EN | Brake (IC411) (standard) | H2SP 100 | 32 Nm | No | 400 V AC | 207 V DC | B2-1P-600
Datasheet EN 3SIEK 90L4A-HS B5s (2,2kW-230.400V-50Hz) | 1309LPA4E25AIZ3 | Cantoni Motor | 3-phase motor | 3-fase (standard) | IE3 | IE3 Premium Efficiency | 3SIE 90L4A-HS | Nee | 3SIEK 90L4A-HS (32 Nm) | 3SIEK 90L4A-HS | 90 | 2.2 | 4 | B5s | B5 (IM 3001) or derivatives | B5s flange | F (155°C) temperature rise-class B (max. 80K) | S1 (continuous) | -20 to +40°C | ≤ 1000 m.a.s.l. | 1 | IC411 (TEFC) | IP55 | No | 32.1 | 230 | 400 | 50 | ∆ | Y | 2.2 | 2.2 | 1455 | 1455 | 84.8 | 86.7 | 86.7 | 84.8 | 86.7 | 86.7 | 0.77 | 0.77 | 4.8 | 2.8 | 8.1 | 8.1 | 38.88 | 22.68 | 14.4 | 14.4 | 2.9 | 2.9 | 41.76 | 41.76 | 3.9 | 3.9 | 56.16 | 56.16 | 0.004 | 54 dB(A) | 6205 2Z C3 | 6205 2Z C3 | Service life lubrication | Drive-End | A (half-key) | CW or CCW | RAL 5010 (Gentian Blue) | Aluminium | Cast iron |  |  | M25 (1x), M20 (1x) | To right | Ø24 x 50 mm | 8 x 7 x 40 mm | M8 | 1 | 0.83 | 0.8 | 0.65 | 1.05 | Inclusive PTC 140°C |  | 1309LPA4E25AGZ3 | TD-221 | BV-204 | CV-104 | EN | Brake (IC411) (standard) | H2SP 100 | 32 Nm | No | 400 V AC | 207 V DC | B2-1P-600
Datasheet EN 3SIE 90L6A-HS B3 (1,5kW-230.400V-50Hz) | 1309LPA6025AIZ3 | Cantoni Motor | 3-phase motor | 3-fase (standard) | IE3 | IE3 Premium Efficiency | 3SIE 90L6A-HS | Ja | 3SIE 90L6A-HS (32 Nm) | 3SIE 90L6A-HS | 90 | 1.5 | 6 | B3 | B3 (IM 1001) or derivatives | Feet | F (155°C) temperature rise-class B (max. 80K) | S1 (continuous) | -20 to +40°C | ≤ 1000 m.a.s.l. | 1 | IC411 (TEFC) | IP55 | No | 27 | 230 | 400 | 50 | ∆ | Y | 1.5 | 1.5 | 940 | 940 | 81.2 | 81.7 | 82.5 | 81.2 | 81.7 | 82.5 | 0.7 | 0.7 | 6.5 | 3.7 | 4.7 | 4.7 | 30.55 | 17.39 | 15.2 | 15.2 | 2.5 | 2.5 | 38 | 38 | 3 | 3 | 45.6 | 45.6 | 0.009 | 50 dB(A) | 6205 2Z C3 | 6205 2Z C3 | Service life lubrication | Drive-End | A (half-key) | CW or CCW | RAL 5010 (Gentian Blue) | Aluminium | Cast iron | Aluminium (screwed) | Top | M25 (1x), M20 (1x) | To right | Ø24 x 50 mm | 8 x 7 x 40 mm | M8 | 1.15 | 0.95 | 0.9 | 0.77 | 1.17 | Inclusive PTC 140°C |  | 1309LPA4025AGZ3 | TD-221 | BV-204 | CV-104 | EN | Brake (IC411) (standard) | H2SP 100 | 32 Nm | No | 400 V AC | 207 V DC | B2-1P-600
Datasheet EN 3SIEL 90L6A-HS B35 (1,5kW-230.400V-50Hz) | 1309LPA6125AIZ3 | Cantoni Motor | 3-phase motor | 3-fase (standard) | IE3 | IE3 Premium Efficiency | 3SIE 90L6A-HS | Nee | 3SIEL 90L6A-HS (32 Nm) | 3SIEL 90L6A-HS | 90 | 1.5 | 6 | B3/B5 | B35 (IM 2001) or derivatives | Feet and B5 flange | F (155°C) temperature rise-class B (max. 80K) | S1 (continuous) | -20 to +40°C | ≤ 1000 m.a.s.l. | 1 | IC411 (TEFC) | IP55 | No | 28.3 | 230 | 400 | 50 | ∆ | Y | 1.5 | 1.5 | 940 | 940 | 81.2 | 81.7 | 82.5 | 81.2 | 81.7 | 82.5 | 0.7 | 0.7 | 6.5 | 3.7 | 4.7 | 4.7 | 30.55 | 17.39 | 15.2 | 15.2 | 2.5 | 2.5 | 38 | 38 | 3 | 3 | 45.6 | 45.6 | 0.009 | 50 dB(A) | 6205 2Z C3 | 6205 2Z C3 | Service life lubrication | Drive-End | A (half-key) | CW or CCW | RAL 5010 (Gentian Blue) | Aluminium | Cast iron | Aluminium (screwed) | Top | M25 (1x), M20 (1x) | To right | Ø24 x 50 mm | 8 x 7 x 40 mm | M8 | 1.15 | 0.95 | 0.9 | 0.77 | 1.17 | Inclusive PTC 140°C |  | 1309LPA4125AGZ3 | TD-221 | BV-204 | CV-104 | EN | Brake (IC411) (standard) | H2SP 100 | 32 Nm | No | 400 V AC | 207 V DC | B2-1P-600
Datasheet EN 3SIEL 90L6A-HS B34A (1,5kW-230.400V-50Hz) | 1309LPA6225AIZ3 | Cantoni Motor | 3-phase motor | 3-fase (standard) | IE3 | IE3 Premium Efficiency | 3SIE 90L6A-HS | Nee | 3SIEL 90L6A-HS (32 Nm) | 3SIEL 90L6A-HS | 90 | 1.5 | 6 | B3/B14A | B34 (IM 2101) or derivatives | Feet and B14A flange | F (155°C) temperature rise-class B (max. 80K) | S1 (continuous) | -20 to +40°C | ≤ 1000 m.a.s.l. | 1 | IC411 (TEFC) | IP55 | No | 27.7 | 230 | 400 | 50 | ∆ | Y | 1.5 | 1.5 | 940 | 940 | 81.2 | 81.7 | 82.5 | 81.2 | 81.7 | 82.5 | 0.7 | 0.7 | 6.5 | 3.7 | 4.7 | 4.7 | 30.55 | 17.39 | 15.2 | 15.2 | 2.5 | 2.5 | 38 | 38 | 3 | 3 | 45.6 | 45.6 | 0.009 | 50 dB(A) | 6205 2Z C3 | 6205 2Z C3 | Service life lubrication | Drive-End | A (half-key) | CW or CCW | RAL 5010 (Gentian Blue) | Aluminium | Cast iron | Aluminium (screwed) | Top | M25 (1x), M20 (1x) | To right | Ø24 x 50 mm | 8 x 7 x 40 mm | M8 | 1.15 | 0.95 | 0.9 | 0.77 | 1.17 | Inclusive PTC 140°C |  | 1309LPA4225AGZ3 | TD-221 | BV-204 | CV-104 | EN | Brake (IC411) (standard) | H2SP 100 | 32 Nm | No | 400 V AC | 207 V DC | B2-1P-600
Datasheet EN 3SIEL 90L6A-HS B34B (1,5kW-230.400V-50Hz) | 1309LPA6325AIZ3 | Cantoni Motor | 3-phase motor | 3-fase (standard) | IE3 | IE3 Premium Efficiency | 3SIE 90L6A-HS | Nee | 3SIEL 90L6A-HS (32 Nm) | 3SIEL 90L6A-HS | 90 | 1.5 | 6 | B3/B14B | B34 (IM 2101) or derivatives | Feet and B14B flange | F (155°C) temperature rise-class B (max. 80K) | S1 (continuous) | -20 to +40°C | ≤ 1000 m.a.s.l. | 1 | IC411 (TEFC) | IP55 | No | 28.1 | 230 | 400 | 50 | ∆ | Y | 1.5 | 1.5 | 940 | 940 | 81.2 | 81.7 | 82.5 | 81.2 | 81.7 | 82.5 | 0.7 | 0.7 | 6.5 | 3.7 | 4.7 | 4.7 | 30.55 | 17.39 | 15.2 | 15.2 | 2.5 | 2.5 | 38 | 38 | 3 | 3 | 45.6 | 45.6 | 0.009 | 50 dB(A) | 6205 2Z C3 | 6205 2Z C3 | Service life lubrication | Drive-End | A (half-key) | CW or CCW | RAL 5010 (Gentian Blue) | Aluminium | Cast iron | Aluminium (screwed) | Top | M25 (1x), M20 (1x) | To right | Ø24 x 50 mm | 8 x 7 x 40 mm | M8 | 1.15 | 0.95 | 0.9 | 0.77 | 1.17 | Inclusive PTC 140°C |  | 1309LPA4325AGZ3 | TD-221 | BV-204 | CV-104 | EN | Brake (IC411) (standard) | H2SP 100 | 32 Nm | No | 400 V AC | 207 V DC | B2-1P-600
Datasheet EN 3SIEK 90L6A-HS B5 (1,5kW-230.400V-50Hz) | 1309LPA6425AIZ3 | Cantoni Motor | 3-phase motor | 3-fase (standard) | IE3 | IE3 Premium Efficiency | 3SIE 90L6A-HS | Nee | 3SIEK 90L6A-HS (32 Nm) | 3SIEK 90L6A-HS | 90 | 1.5 | 6 | B5 | B5 (IM 3001) or derivatives | B5 flange | F (155°C) temperature rise-class B (max. 80K) | S1 (continuous) | -20 to +40°C | ≤ 1000 m.a.s.l. | 1 | IC411 (TEFC) | IP55 | No | 28.3 | 230 | 400 | 50 | ∆ | Y | 1.5 | 1.5 | 940 | 940 | 81.2 | 81.7 | 82.5 | 81.2 | 81.7 | 82.5 | 0.7 | 0.7 | 6.5 | 3.7 | 4.7 | 4.7 | 30.55 | 17.39 | 15.2 | 15.2 | 2.5 | 2.5 | 38 | 38 | 3 | 3 | 45.6 | 45.6 | 0.009 | 50 dB(A) | 6205 2Z C3 | 6205 2Z C3 | Service life lubrication | Drive-End | A (half-key) | CW or CCW | RAL 5010 (Gentian Blue) | Aluminium | Cast iron |  |  | M25 (1x), M20 (1x) | To right | Ø24 x 50 mm | 8 x 7 x 40 mm | M8 | 1.15 | 0.95 | 0.9 | 0.77 | 1.17 | Inclusive PTC 140°C |  | 1309LPA4425AGZ3 | TD-221 | BV-204 | CV-104 | EN | Brake (IC411) (standard) | H2SP 100 | 32 Nm | No | 400 V AC | 207 V DC | B2-1P-600
Datasheet EN 3SIEK 90L6A-HS B14A (1,5kW-230.400V-50Hz) | 1309LPA6625AIZ3 | Cantoni Motor | 3-phase motor | 3-fase (standard) | IE3 | IE3 Premium Efficiency | 3SIE 90L6A-HS | Nee | 3SIEK 90L6A-HS (32 Nm) | 3SIEK 90L6A-HS | 90 | 1.5 | 6 | B14A | B14 (IM 3601) or derivatives | B14A flange | F (155°C) temperature rise-class B (max. 80K) | S1 (continuous) | -20 to +40°C | ≤ 1000 m.a.s.l. | 1 | IC411 (TEFC) | IP55 | No | 27.7 | 230 | 400 | 50 | ∆ | Y | 1.5 | 1.5 | 940 | 940 | 81.2 | 81.7 | 82.5 | 81.2 | 81.7 | 82.5 | 0.7 | 0.7 | 6.5 | 3.7 | 4.7 | 4.7 | 30.55 | 17.39 | 15.2 | 15.2 | 2.5 | 2.5 | 38 | 38 | 3 | 3 | 45.6 | 45.6 | 0.009 | 50 dB(A) | 6205 2Z C3 | 6205 2Z C3 | Service life lubrication | Drive-End | A (half-key) | CW or CCW | RAL 5010 (Gentian Blue) | Aluminium | Cast iron |  |  | M25 (1x), M20 (1x) | To right | Ø24 x 50 mm | 8 x 7 x 40 mm | M8 | 1.15 | 0.95 | 0.9 | 0.77 | 1.17 | Inclusive PTC 140°C |  | 1309LPA4625AGZ3 | TD-221 | BV-204 | CV-104 | EN | Brake (IC411) (standard) | H2SP 100 | 32 Nm | No | 400 V AC | 207 V DC | B2-1P-600
Datasheet EN 3SIEK 90L6A-HS B14B (1,5kW-230.400V-50Hz) | 1309LPA6825AIZ3 | Cantoni Motor | 3-phase motor | 3-fase (standard) | IE3 | IE3 Premium Efficiency | 3SIE 90L6A-HS | Nee | 3SIEK 90L6A-HS (32 Nm) | 3SIEK 90L6A-HS | 90 | 1.5 | 6 | B14B | B14 (IM 3601) or derivatives | B14B flange | F (155°C) temperature rise-class B (max. 80K) | S1 (continuous) | -20 to +40°C | ≤ 1000 m.a.s.l. | 1 | IC411 (TEFC) | IP55 | No | 28.1 | 230 | 400 | 50 | ∆ | Y | 1.5 | 1.5 | 940 | 940 | 81.2 | 81.7 | 82.5 | 81.2 | 81.7 | 82.5 | 0.7 | 0.7 | 6.5 | 3.7 | 4.7 | 4.7 | 30.55 | 17.39 | 15.2 | 15.2 | 2.5 | 2.5 | 38 | 38 | 3 | 3 | 45.6 | 45.6 | 0.009 | 50 dB(A) | 6205 2Z C3 | 6205 2Z C3 | Service life lubrication | Drive-End | A (half-key) | CW or CCW | RAL 5010 (Gentian Blue) | Aluminium | Cast iron |  |  | M25 (1x), M20 (1x) | To right | Ø24 x 50 mm | 8 x 7 x 40 mm | M8 | 1.15 | 0.95 | 0.9 | 0.77 | 1.17 | Inclusive PTC 140°C |  | 1309LPA4825AGZ3 | TD-221 | BV-204 | CV-104 | EN | Brake (IC411) (standard) | H2SP 100 | 32 Nm | No | 400 V AC | 207 V DC | B2-1P-600
Datasheet EN 3SIEL 90L6A-HS B35s (1,5kW-230.400V-50Hz) | 1309LPA6D25AIZ3 | Cantoni Motor | 3-phase motor | 3-fase (standard) | IE3 | IE3 Premium Efficiency | 3SIE 90L6A-HS | Nee | 3SIEL 90L6A-HS (32 Nm) | 3SIEL 90L6A-HS | 90 | 1.5 | 6 | B3/B5s | B35 (IM 2001) or derivatives | Feet and B5s flange | F (155°C) temperature rise-class B (max. 80K) | S1 (continuous) | -20 to +40°C | ≤ 1000 m.a.s.l. | 1 | IC411 (TEFC) | IP55 | No | 28.1 | 230 | 400 | 50 | ∆ | Y | 1.5 | 1.5 | 940 | 940 | 81.2 | 81.7 | 82.5 | 81.2 | 81.7 | 82.5 | 0.7 | 0.7 | 6.5 | 3.7 | 4.7 | 4.7 | 30.55 | 17.39 | 15.2 | 15.2 | 2.5 | 2.5 | 38 | 38 | 3 | 3 | 45.6 | 45.6 | 0.009 | 50 dB(A) | 6205 2Z C3 | 6205 2Z C3 | Service life lubrication | Drive-End | A (half-key) | CW or CCW | RAL 5010 (Gentian Blue) | Aluminium | Cast iron | Aluminium (screwed) | Top | M25 (1x), M20 (1x) | To right | Ø24 x 50 mm | 8 x 7 x 40 mm | M8 | 1.15 | 0.95 | 0.9 | 0.77 | 1.17 | Inclusive PTC 140°C |  | 1309LPA4D25AGZ3 | TD-221 | BV-204 | CV-104 | EN | Brake (IC411) (standard) | H2SP 100 | 32 Nm | No | 400 V AC | 207 V DC | B2-1P-600
Datasheet EN 3SIEK 90L6A-HS B5s (1,5kW-230.400V-50Hz) | 1309LPA6E25AIZ3 | Cantoni Motor | 3-phase motor | 3-fase (standard) | IE3 | IE3 Premium Efficiency | 3SIE 90L6A-HS | Nee | 3SIEK 90L6A-HS (32 Nm) | 3SIEK 90L6A-HS | 90 | 1.5 | 6 | B5s | B5 (IM 3001) or derivatives | B5s flange | F (155°C) temperature rise-class B (max. 80K) | S1 (continuous) | -20 to +40°C | ≤ 1000 m.a.s.l. | 1 | IC411 (TEFC) | IP55 | No | 28.1 | 230 | 400 | 50 | ∆ | Y | 1.5 | 1.5 | 940 | 940 | 81.2 | 81.7 | 82.5 | 81.2 | 81.7 | 82.5 | 0.7 | 0.7 | 6.5 | 3.7 | 4.7 | 4.7 | 30.55 | 17.39 | 15.2 | 15.2 | 2.5 | 2.5 | 38 | 38 | 3 | 3 | 45.6 | 45.6 | 0.009 | 50 dB(A) | 6205 2Z C3 | 6205 2Z C3 | Service life lubrication | Drive-End | A (half-key) | CW or CCW | RAL 5010 (Gentian Blue) | Aluminium | Cast iron |  |  | M25 (1x), M20 (1x) | To right | Ø24 x 50 mm | 8 x 7 x 40 mm | M8 | 1.15 | 0.95 | 0.9 | 0.77 | 1.17 | Inclusive PTC 140°C |  | 1309LPA4E25AGZ3 | TD-221 | BV-204 | CV-104 | EN | Brake (IC411) (standard) | H2SP 100 | 32 Nm | No | 400 V AC | 207 V DC | B2-1P-600
Datasheet EN 3SIE 90S2-HS B3 (1,5kW-230.400V-50Hz) | 1309S002025AIZ3 | Cantoni Motor | 3-phase motor | 3-fase (standard) | IE3 | IE3 Premium Efficiency | 3SIE 90S2-HS | Ja | 3SIE 90S2-HS (32 Nm) | 3SIE 90S2-HS | 90 | 1.5 | 2 | B3 | B3 (IM 1001) or derivatives | Feet | F (155°C) temperature rise-class B (max. 80K) | S1 (continuous) | -20 to +40°C | ≤ 1000 m.a.s.l. | 1 | IC411 (TEFC) | IP55 | No | 22.5 | 230 | 400 | 50 | ∆ | Y | 1.5 | 1.5 | 2925 | 2925 | 82.7 | 84.4 | 84.2 | 82.7 | 84.4 | 84.2 | 0.85 | 0.85 | 5.3 | 3 | 7.3 | 7.3 | 38.69 | 21.9 | 4.9 | 4.9 | 2.4 | 2.4 | 11.76 | 11.76 | 3.5 | 3.5 | 17.15 | 17.15 | 0.0014 | 63 dB(A) | 6205 2Z C3 | 6205 2Z C3 | Service life lubrication | Drive-End | A (half-key) | CW or CCW | RAL 5010 (Gentian Blue) | Aluminium | Cast iron | Aluminium (screwed) | Top | M25 (1x), M20 (1x) | To right | Ø24 x 50 mm | 8 x 7 x 40 mm | M8 | 0.79 | 0.66 | 0.64 | 0.44 | 0.84 | Inclusive PTC 140°C |  | 1309S002025AGZ3 | TD-221 | BV-204 | CV-104 | EN | Brake (IC411) (standard) | H2SP 100 | 32 Nm | No | 400 V AC | 207 V DC | B2-1P-600
Datasheet EN 3SIEL 90S2-HS B35 (1,5kW-230.400V-50Hz) | 1309S002125AIZ3 | Cantoni Motor | 3-phase motor | 3-fase (standard) | IE3 | IE3 Premium Efficiency | 3SIE 90S2-HS | Nee | 3SIEL 90S2-HS (32 Nm) | 3SIEL 90S2-HS | 90 | 1.5 | 2 | B3/B5 | B35 (IM 2001) or derivatives | Feet and B5 flange | F (155°C) temperature rise-class B (max. 80K) | S1 (continuous) | -20 to +40°C | ≤ 1000 m.a.s.l. | 1 | IC411 (TEFC) | IP55 | No | 23.8 | 230 | 400 | 50 | ∆ | Y | 1.5 | 1.5 | 2925 | 2925 | 82.7 | 84.4 | 84.2 | 82.7 | 84.4 | 84.2 | 0.85 | 0.85 | 5.3 | 3 | 7.3 | 7.3 | 38.69 | 21.9 | 4.9 | 4.9 | 2.4 | 2.4 | 11.76 | 11.76 | 3.5 | 3.5 | 17.15 | 17.15 | 0.0014 | 63 dB(A) | 6205 2Z C3 | 6205 2Z C3 | Service life lubrication | Drive-End | A (half-key) | CW or CCW | RAL 5010 (Gentian Blue) | Aluminium | Cast iron | Aluminium (screwed) | Top | M25 (1x), M20 (1x) | To right | Ø24 x 50 mm | 8 x 7 x 40 mm | M8 | 0.79 | 0.66 | 0.64 | 0.44 | 0.84 | Inclusive PTC 140°C |  | 1309S002125AGZ3 | TD-221 | BV-204 | CV-104 | EN | Brake (IC411) (standard) | H2SP 100 | 32 Nm | No | 400 V AC | 207 V DC | B2-1P-600
Datasheet EN 3SIEL 90S2-HS B34A (1,5kW-230.400V-50Hz) | 1309S002225AIZ3 | Cantoni Motor | 3-phase motor | 3-fase (standard) | IE3 | IE3 Premium Efficiency | 3SIE 90S2-HS | Nee | 3SIEL 90S2-HS (32 Nm) | 3SIEL 90S2-HS | 90 | 1.5 | 2 | B3/B14A | B34 (IM 2101) or derivatives | Feet and B14A flange | F (155°C) temperature rise-class B (max. 80K) | S1 (continuous) | -20 to +40°C | ≤ 1000 m.a.s.l. | 1 | IC411 (TEFC) | IP55 | No | 23.2 | 230 | 400 | 50 | ∆ | Y | 1.5 | 1.5 | 2925 | 2925 | 82.7 | 84.4 | 84.2 | 82.7 | 84.4 | 84.2 | 0.85 | 0.85 | 5.3 | 3 | 7.3 | 7.3 | 38.69 | 21.9 | 4.9 | 4.9 | 2.4 | 2.4 | 11.76 | 11.76 | 3.5 | 3.5 | 17.15 | 17.15 | 0.0014 | 63 dB(A) | 6205 2Z C3 | 6205 2Z C3 | Service life lubrication | Drive-End | A (half-key) | CW or CCW | RAL 5010 (Gentian Blue) | Aluminium | Cast iron | Aluminium (screwed) | Top | M25 (1x), M20 (1x) | To right | Ø24 x 50 mm | 8 x 7 x 40 mm | M8 | 0.79 | 0.66 | 0.64 | 0.44 | 0.84 | Inclusive PTC 140°C |  | 1309S002225AGZ3 | TD-221 | BV-204 | CV-104 | EN | Brake (IC411) (standard) | H2SP 100 | 32 Nm | No | 400 V AC | 207 V DC | B2-1P-600
Datasheet EN 3SIEL 90S2-HS B34B (1,5kW-230.400V-50Hz) | 1309S002325AIZ3 | Cantoni Motor | 3-phase motor | 3-fase (standard) | IE3 | IE3 Premium Efficiency | 3SIE 90S2-HS | Nee | 3SIEL 90S2-HS (32 Nm) | 3SIEL 90S2-HS | 90 | 1.5 | 2 | B3/B14B | B34 (IM 2101) or derivatives | Feet and B14B flange | F (155°C) temperature rise-class B (max. 80K) | S1 (continuous) | -20 to +40°C | ≤ 1000 m.a.s.l. | 1 | IC411 (TEFC) | IP55 | No | 23.6 | 230 | 400 | 50 | ∆ | Y | 1.5 | 1.5 | 2925 | 2925 | 82.7 | 84.4 | 84.2 | 82.7 | 84.4 | 84.2 | 0.85 | 0.85 | 5.3 | 3 | 7.3 | 7.3 | 38.69 | 21.9 | 4.9 | 4.9 | 2.4 | 2.4 | 11.76 | 11.76 | 3.5 | 3.5 | 17.15 | 17.15 | 0.0014 | 63 dB(A) | 6205 2Z C3 | 6205 2Z C3 | Service life lubrication | Drive-End | A (half-key) | CW or CCW | RAL 5010 (Gentian Blue) | Aluminium | Cast iron | Aluminium (screwed) | Top | M25 (1x), M20 (1x) | To right | Ø24 x 50 mm | 8 x 7 x 40 mm | M8 | 0.79 | 0.66 | 0.64 | 0.44 | 0.84 | Inclusive PTC 140°C |  | 1309S002325AGZ3 | TD-221 | BV-204 | CV-104 | EN | Brake (IC411) (standard) | H2SP 100 | 32 Nm | No | 400 V AC | 207 V DC | B2-1P-600
Datasheet EN 3SIEK 90S2-HS B5 (1,5kW-230.400V-50Hz) | 1309S002425AIZ3 | Cantoni Motor | 3-phase motor | 3-fase (standard) | IE3 | IE3 Premium Efficiency | 3SIE 90S2-HS | Nee | 3SIEK 90S2-HS (32 Nm) | 3SIEK 90S2-HS | 90 | 1.5 | 2 | B5 | B5 (IM 3001) or derivatives | B5 flange | F (155°C) temperature rise-class B (max. 80K) | S1 (continuous) | -20 to +40°C | ≤ 1000 m.a.s.l. | 1 | IC411 (TEFC) | IP55 | No | 23.8 | 230 | 400 | 50 | ∆ | Y | 1.5 | 1.5 | 2925 | 2925 | 82.7 | 84.4 | 84.2 | 82.7 | 84.4 | 84.2 | 0.85 | 0.85 | 5.3 | 3 | 7.3 | 7.3 | 38.69 | 21.9 | 4.9 | 4.9 | 2.4 | 2.4 | 11.76 | 11.76 | 3.5 | 3.5 | 17.15 | 17.15 | 0.0014 | 63 dB(A) | 6205 2Z C3 | 6205 2Z C3 | Service life lubrication | Drive-End | A (half-key) | CW or CCW | RAL 5010 (Gentian Blue) | Aluminium | Cast iron |  |  | M25 (1x), M20 (1x) | To right | Ø24 x 50 mm | 8 x 7 x 40 mm | M8 | 0.79 | 0.66 | 0.64 | 0.44 | 0.84 | Inclusive PTC 140°C |  | 1309S002425AGZ3 | TD-221 | BV-204 | CV-104 | EN | Brake (IC411) (standard) | H2SP 100 | 32 Nm | No | 400 V AC | 207 V DC | B2-1P-600
Datasheet EN 3SIEK 90S2-HS B14A (1,5kW-230.400V-50Hz) | 1309S002625AIZ3 | Cantoni Motor | 3-phase motor | 3-fase (standard) | IE3 | IE3 Premium Efficiency | 3SIE 90S2-HS | Nee | 3SIEK 90S2-HS (32 Nm) | 3SIEK 90S2-HS | 90 | 1.5 | 2 | B14A | B14 (IM 3601) or derivatives | B14A flange | F (155°C) temperature rise-class B (max. 80K) | S1 (continuous) | -20 to +40°C | ≤ 1000 m.a.s.l. | 1 | IC411 (TEFC) | IP55 | No | 23.2 | 230 | 400 | 50 | ∆ | Y | 1.5 | 1.5 | 2925 | 2925 | 82.7 | 84.4 | 84.2 | 82.7 | 84.4 | 84.2 | 0.85 | 0.85 | 5.3 | 3 | 7.3 | 7.3 | 38.69 | 21.9 | 4.9 | 4.9 | 2.4 | 2.4 | 11.76 | 11.76 | 3.5 | 3.5 | 17.15 | 17.15 | 0.0014 | 63 dB(A) | 6205 2Z C3 | 6205 2Z C3 | Service life lubrication | Drive-End | A (half-key) | CW or CCW | RAL 5010 (Gentian Blue) | Aluminium | Cast iron |  |  | M25 (1x), M20 (1x) | To right | Ø24 x 50 mm | 8 x 7 x 40 mm | M8 | 0.79 | 0.66 | 0.64 | 0.44 | 0.84 | Inclusive PTC 140°C |  | 1309S002625AGZ3 | TD-221 | BV-204 | CV-104 | EN | Brake (IC411) (standard) | H2SP 100 | 32 Nm | No | 400 V AC | 207 V DC | B2-1P-600
Datasheet EN 3SIEK 90S2-HS B14B (1,5kW-230.400V-50Hz) | 1309S002825AIZ3 | Cantoni Motor | 3-phase motor | 3-fase (standard) | IE3 | IE3 Premium Efficiency | 3SIE 90S2-HS | Nee | 3SIEK 90S2-HS (32 Nm) | 3SIEK 90S2-HS | 90 | 1.5 | 2 | B14B | B14 (IM 3601) or derivatives | B14B flange | F (155°C) temperature rise-class B (max. 80K) | S1 (continuous) | -20 to +40°C | ≤ 1000 m.a.s.l. | 1 | IC411 (TEFC) | IP55 | No | 23.6 | 230 | 400 | 50 | ∆ | Y | 1.5 | 1.5 | 2925 | 2925 | 82.7 | 84.4 | 84.2 | 82.7 | 84.4 | 84.2 | 0.85 | 0.85 | 5.3 | 3 | 7.3 | 7.3 | 38.69 | 21.9 | 4.9 | 4.9 | 2.4 | 2.4 | 11.76 | 11.76 | 3.5 | 3.5 | 17.15 | 17.15 | 0.0014 | 63 dB(A) | 6205 2Z C3 | 6205 2Z C3 | Service life lubrication | Drive-End | A (half-key) | CW or CCW | RAL 5010 (Gentian Blue) | Aluminium | Cast iron |  |  | M25 (1x), M20 (1x) | To right | Ø24 x 50 mm | 8 x 7 x 40 mm | M8 | 0.79 | 0.66 | 0.64 | 0.44 | 0.84 | Inclusive PTC 140°C |  | 1309S002825AGZ3 | TD-221 | BV-204 | CV-104 | EN | Brake (IC411) (standard) | H2SP 100 | 32 Nm | No | 400 V AC | 207 V DC | B2-1P-600
Datasheet EN 3SIEL 90S2-HS B35s (1,5kW-230.400V-50Hz) | 1309S002D25AIZ3 | Cantoni Motor | 3-phase motor | 3-fase (standard) | IE3 | IE3 Premium Efficiency | 3SIE 90S2-HS | Nee | 3SIEL 90S2-HS (32 Nm) | 3SIEL 90S2-HS | 90 | 1.5 | 2 | B3/B5s | B35 (IM 2001) or derivatives | Feet and B5s flange | F (155°C) temperature rise-class B (max. 80K) | S1 (continuous) | -20 to +40°C | ≤ 1000 m.a.s.l. | 1 | IC411 (TEFC) | IP55 | No | 23.6 | 230 | 400 | 50 | ∆ | Y | 1.5 | 1.5 | 2925 | 2925 | 82.7 | 84.4 | 84.2 | 82.7 | 84.4 | 84.2 | 0.85 | 0.85 | 5.3 | 3 | 7.3 | 7.3 | 38.69 | 21.9 | 4.9 | 4.9 | 2.4 | 2.4 | 11.76 | 11.76 | 3.5 | 3.5 | 17.15 | 17.15 | 0.0014 | 63 dB(A) | 6205 2Z C3 | 6205 2Z C3 | Service life lubrication | Drive-End | A (half-key) | CW or CCW | RAL 5010 (Gentian Blue) | Aluminium | Cast iron | Aluminium (screwed) | Top | M25 (1x), M20 (1x) | To right | Ø24 x 50 mm | 8 x 7 x 40 mm | M8 | 0.79 | 0.66 | 0.64 | 0.44 | 0.84 | Inclusive PTC 140°C |  | 1309S002D25AGZ3 | TD-221 | BV-204 | CV-104 | EN | Brake (IC411) (standard) | H2SP 100 | 32 Nm | No | 400 V AC | 207 V DC | B2-1P-600
Datasheet EN 3SIEK 90S2-HS B5s (1,5kW-230.400V-50Hz) | 1309S002E25AIZ3 | Cantoni Motor | 3-phase motor | 3-fase (standard) | IE3 | IE3 Premium Efficiency | 3SIE 90S2-HS | Nee | 3SIEK 90S2-HS (32 Nm) | 3SIEK 90S2-HS | 90 | 1.5 | 2 | B5s | B5 (IM 3001) or derivatives | B5s flange | F (155°C) temperature rise-class B (max. 80K) | S1 (continuous) | -20 to +40°C | ≤ 1000 m.a.s.l. | 1 | IC411 (TEFC) | IP55 | No | 23.6 | 230 | 400 | 50 | ∆ | Y | 1.5 | 1.5 | 2925 | 2925 | 82.7 | 84.4 | 84.2 | 82.7 | 84.4 | 84.2 | 0.85 | 0.85 | 5.3 | 3 | 7.3 | 7.3 | 38.69 | 21.9 | 4.9 | 4.9 | 2.4 | 2.4 | 11.76 | 11.76 | 3.5 | 3.5 | 17.15 | 17.15 | 0.0014 | 63 dB(A) | 6205 2Z C3 | 6205 2Z C3 | Service life lubrication | Drive-End | A (half-key) | CW or CCW | RAL 5010 (Gentian Blue) | Aluminium | Cast iron |  |  | M25 (1x), M20 (1x) | To right | Ø24 x 50 mm | 8 x 7 x 40 mm | M8 | 0.79 | 0.66 | 0.64 | 0.44 | 0.84 | Inclusive PTC 140°C |  | 1309S002E25AGZ3 | TD-221 | BV-204 | CV-104 | EN | Brake (IC411) (standard) | H2SP 100 | 32 Nm | No | 400 V AC | 207 V DC | B2-1P-600
Datasheet EN 3SIE 90S4-HS B3 (1,1kW-230.400V-50Hz) | 1309S004025AIZ3 | Cantoni Motor | 3-phase motor | 3-fase (standard) | IE3 | IE3 Premium Efficiency | 3SIE 90S4-HS | Ja | 3SIE 90S4-HS (32 Nm) | 3SIE 90S4-HS | 90 | 1.1 | 4 | B3 | B3 (IM 1001) or derivatives | Feet | F (155°C) temperature rise-class B (max. 80K) | S1 (continuous) | -20 to +40°C | ≤ 1000 m.a.s.l. | 1 | IC411 (TEFC) | IP55 | No | 24 | 230 | 400 | 50 | ∆ | Y | 1.1 | 1.1 | 1450 | 1450 | 81.8 | 84 | 84.1 | 81.8 | 84 | 84.1 | 0.77 | 0.77 | 4.3 | 2.5 | 7.2 | 7.2 | 30.96 | 18 | 7.2 | 7.2 | 2.3 | 2.3 | 16.56 | 16.56 | 3.5 | 3.5 | 25.2 | 25.2 | 0.0036 | 54 dB(A) | 6205 2Z C3 | 6205 2Z C3 | Service life lubrication | Drive-End | A (half-key) | CW or CCW | RAL 5010 (Gentian Blue) | Aluminium | Cast iron | Aluminium (screwed) | Top | M25 (1x), M20 (1x) | To right | Ø24 x 50 mm | 8 x 7 x 40 mm | M8 | 1 | 0.83 | 0.8 | 0.65 | 1.05 | Inclusive PTC 140°C |  | 1309S002025AGZ3 | TD-221 | BV-204 | CV-104 | EN | Brake (IC411) (standard) | H2SP 100 | 32 Nm | No | 400 V AC | 207 V DC | B2-1P-600
Datasheet EN 3SIEL 90S4-HS B35 (1,1kW-230.400V-50Hz) | 1309S004125AIZ3 | Cantoni Motor | 3-phase motor | 3-fase (standard) | IE3 | IE3 Premium Efficiency | 3SIE 90S4-HS | Nee | 3SIEL 90S4-HS (32 Nm) | 3SIEL 90S4-HS | 90 | 1.1 | 4 | B3/B5 | B35 (IM 2001) or derivatives | Feet and B5 flange | F (155°C) temperature rise-class B (max. 80K) | S1 (continuous) | -20 to +40°C | ≤ 1000 m.a.s.l. | 1 | IC411 (TEFC) | IP55 | No | 25.3 | 230 | 400 | 50 | ∆ | Y | 1.1 | 1.1 | 1450 | 1450 | 81.8 | 84 | 84.1 | 81.8 | 84 | 84.1 | 0.77 | 0.77 | 4.3 | 2.5 | 7.2 | 7.2 | 30.96 | 18 | 7.2 | 7.2 | 2.3 | 2.3 | 16.56 | 16.56 | 3.5 | 3.5 | 25.2 | 25.2 | 0.0036 | 54 dB(A) | 6205 2Z C3 | 6205 2Z C3 | Service life lubrication | Drive-End | A (half-key) | CW or CCW | RAL 5010 (Gentian Blue) | Aluminium | Cast iron | Aluminium (screwed) | Top | M25 (1x), M20 (1x) | To right | Ø24 x 50 mm | 8 x 7 x 40 mm | M8 | 1 | 0.83 | 0.8 | 0.65 | 1.05 | Inclusive PTC 140°C |  | 1309S002125AGZ3 | TD-221 | BV-204 | CV-104 | EN | Brake (IC411) (standard) | H2SP 100 | 32 Nm | No | 400 V AC | 207 V DC | B2-1P-600
Datasheet EN 3SIEL 90S4-HS B34A (1,1kW-230.400V-50Hz) | 1309S004225AIZ3 | Cantoni Motor | 3-phase motor | 3-fase (standard) | IE3 | IE3 Premium Efficiency | 3SIE 90S4-HS | Nee | 3SIEL 90S4-HS (32 Nm) | 3SIEL 90S4-HS | 90 | 1.1 | 4 | B3/B14A | B34 (IM 2101) or derivatives | Feet and B14A flange | F (155°C) temperature rise-class B (max. 80K) | S1 (continuous) | -20 to +40°C | ≤ 1000 m.a.s.l. | 1 | IC411 (TEFC) | IP55 | No | 24.7 | 230 | 400 | 50 | ∆ | Y | 1.1 | 1.1 | 1450 | 1450 | 81.8 | 84 | 84.1 | 81.8 | 84 | 84.1 | 0.77 | 0.77 | 4.3 | 2.5 | 7.2 | 7.2 | 30.96 | 18 | 7.2 | 7.2 | 2.3 | 2.3 | 16.56 | 16.56 | 3.5 | 3.5 | 25.2 | 25.2 | 0.0036 | 54 dB(A) | 6205 2Z C3 | 6205 2Z C3 | Service life lubrication | Drive-End | A (half-key) | CW or CCW | RAL 5010 (Gentian Blue) | Aluminium | Cast iron | Aluminium (screwed) | Top | M25 (1x), M20 (1x) | To right | Ø24 x 50 mm | 8 x 7 x 40 mm | M8 | 1 | 0.83 | 0.8 | 0.65 | 1.05 | Inclusive PTC 140°C |  | 1309S002225AGZ3 | TD-221 | BV-204 | CV-104 | EN | Brake (IC411) (standard) | H2SP 100 | 32 Nm | No | 400 V AC | 207 V DC | B2-1P-600
Datasheet EN 3SIEL 90S4-HS B34B (1,1kW-230.400V-50Hz) | 1309S004325AIZ3 | Cantoni Motor | 3-phase motor | 3-fase (standard) | IE3 | IE3 Premium Efficiency | 3SIE 90S4-HS | Nee | 3SIEL 90S4-HS (32 Nm) | 3SIEL 90S4-HS | 90 | 1.1 | 4 | B3/B14B | B34 (IM 2101) or derivatives | Feet and B14B flange | F (155°C) temperature rise-class B (max. 80K) | S1 (continuous) | -20 to +40°C | ≤ 1000 m.a.s.l. | 1 | IC411 (TEFC) | IP55 | No | 25.1 | 230 | 400 | 50 | ∆ | Y | 1.1 | 1.1 | 1450 | 1450 | 81.8 | 84 | 84.1 | 81.8 | 84 | 84.1 | 0.77 | 0.77 | 4.3 | 2.5 | 7.2 | 7.2 | 30.96 | 18 | 7.2 | 7.2 | 2.3 | 2.3 | 16.56 | 16.56 | 3.5 | 3.5 | 25.2 | 25.2 | 0.0036 | 54 dB(A) | 6205 2Z C3 | 6205 2Z C3 | Service life lubrication | Drive-End | A (half-key) | CW or CCW | RAL 5010 (Gentian Blue) | Aluminium | Cast iron | Aluminium (screwed) | Top | M25 (1x), M20 (1x) | To right | Ø24 x 50 mm | 8 x 7 x 40 mm | M8 | 1 | 0.83 | 0.8 | 0.65 | 1.05 | Inclusive PTC 140°C |  | 1309S002325AGZ3 | TD-221 | BV-204 | CV-104 | EN | Brake (IC411) (standard) | H2SP 100 | 32 Nm | No | 400 V AC | 207 V DC | B2-1P-600
Datasheet EN 3SIEK 90S4-HS B5 (1,1kW-230.400V-50Hz) | 1309S004425AIZ3 | Cantoni Motor | 3-phase motor | 3-fase (standard) | IE3 | IE3 Premium Efficiency | 3SIE 90S4-HS | Nee | 3SIEK 90S4-HS (32 Nm) | 3SIEK 90S4-HS | 90 | 1.1 | 4 | B5 | B5 (IM 3001) or derivatives | B5 flange | F (155°C) temperature rise-class B (max. 80K) | S1 (continuous) | -20 to +40°C | ≤ 1000 m.a.s.l. | 1 | IC411 (TEFC) | IP55 | No | 25.3 | 230 | 400 | 50 | ∆ | Y | 1.1 | 1.1 | 1450 | 1450 | 81.8 | 84 | 84.1 | 81.8 | 84 | 84.1 | 0.77 | 0.77 | 4.3 | 2.5 | 7.2 | 7.2 | 30.96 | 18 | 7.2 | 7.2 | 2.3 | 2.3 | 16.56 | 16.56 | 3.5 | 3.5 | 25.2 | 25.2 | 0.0036 | 54 dB(A) | 6205 2Z C3 | 6205 2Z C3 | Service life lubrication | Drive-End | A (half-key) | CW or CCW | RAL 5010 (Gentian Blue) | Aluminium | Cast iron |  |  | M25 (1x), M20 (1x) | To right | Ø24 x 50 mm | 8 x 7 x 40 mm | M8 | 1 | 0.83 | 0.8 | 0.65 | 1.05 | Inclusive PTC 140°C |  | 1309S002425AGZ3 | TD-221 | BV-204 | CV-104 | EN | Brake (IC411) (standard) | H2SP 100 | 32 Nm | No | 400 V AC | 207 V DC | B2-1P-600
Datasheet EN 3SIEK 90S4-HS B14A (1,1kW-230.400V-50Hz) | 1309S004625AIZ3 | Cantoni Motor | 3-phase motor | 3-fase (standard) | IE3 | IE3 Premium Efficiency | 3SIE 90S4-HS | Nee | 3SIEK 90S4-HS (32 Nm) | 3SIEK 90S4-HS | 90 | 1.1 | 4 | B14A | B14 (IM 3601) or derivatives | B14A flange | F (155°C) temperature rise-class B (max. 80K) | S1 (continuous) | -20 to +40°C | ≤ 1000 m.a.s.l. | 1 | IC411 (TEFC) | IP55 | No | 24.7 | 230 | 400 | 50 | ∆ | Y | 1.1 | 1.1 | 1450 | 1450 | 81.8 | 84 | 84.1 | 81.8 | 84 | 84.1 | 0.77 | 0.77 | 4.3 | 2.5 | 7.2 | 7.2 | 30.96 | 18 | 7.2 | 7.2 | 2.3 | 2.3 | 16.56 | 16.56 | 3.5 | 3.5 | 25.2 | 25.2 | 0.0036 | 54 dB(A) | 6205 2Z C3 | 6205 2Z C3 | Service life lubrication | Drive-End | A (half-key) | CW or CCW | RAL 5010 (Gentian Blue) | Aluminium | Cast iron |  |  | M25 (1x), M20 (1x) | To right | Ø24 x 50 mm | 8 x 7 x 40 mm | M8 | 1 | 0.83 | 0.8 | 0.65 | 1.05 | Inclusive PTC 140°C |  | 1309S002625AGZ3 | TD-221 | BV-204 | CV-104 | EN | Brake (IC411) (standard) | H2SP 100 | 32 Nm | No | 400 V AC | 207 V DC | B2-1P-600
Datasheet EN 3SIEK 90S4-HS B14B (1,1kW-230.400V-50Hz) | 1309S004825AIZ3 | Cantoni Motor | 3-phase motor | 3-fase (standard) | IE3 | IE3 Premium Efficiency | 3SIE 90S4-HS | Nee | 3SIEK 90S4-HS (32 Nm) | 3SIEK 90S4-HS | 90 | 1.1 | 4 | B14B | B14 (IM 3601) or derivatives | B14B flange | F (155°C) temperature rise-class B (max. 80K) | S1 (continuous) | -20 to +40°C | ≤ 1000 m.a.s.l. | 1 | IC411 (TEFC) | IP55 | No | 25.1 | 230 | 400 | 50 | ∆ | Y | 1.1 | 1.1 | 1450 | 1450 | 81.8 | 84 | 84.1 | 81.8 | 84 | 84.1 | 0.77 | 0.77 | 4.3 | 2.5 | 7.2 | 7.2 | 30.96 | 18 | 7.2 | 7.2 | 2.3 | 2.3 | 16.56 | 16.56 | 3.5 | 3.5 | 25.2 | 25.2 | 0.0036 | 54 dB(A) | 6205 2Z C3 | 6205 2Z C3 | Service life lubrication | Drive-End | A (half-key) | CW or CCW | RAL 5010 (Gentian Blue) | Aluminium | Cast iron |  |  | M25 (1x), M20 (1x) | To right | Ø24 x 50 mm | 8 x 7 x 40 mm | M8 | 1 | 0.83 | 0.8 | 0.65 | 1.05 | Inclusive PTC 140°C |  | 1309S002825AGZ3 | TD-221 | BV-204 | CV-104 | EN | Brake (IC411) (standard) | H2SP 100 | 32 Nm | No | 400 V AC | 207 V DC | B2-1P-600
Datasheet EN 3SIEL 90S4-HS B35s (1,1kW-230.400V-50Hz) | 1309S004D25AIZ3 | Cantoni Motor | 3-phase motor | 3-fase (standard) | IE3 | IE3 Premium Efficiency | 3SIE 90S4-HS | Nee | 3SIEL 90S4-HS (32 Nm) | 3SIEL 90S4-HS | 90 | 1.1 | 4 | B3/B5s | B35 (IM 2001) or derivatives | Feet and B5s flange | F (155°C) temperature rise-class B (max. 80K) | S1 (continuous) | -20 to +40°C | ≤ 1000 m.a.s.l. | 1 | IC411 (TEFC) | IP55 | No | 25.1 | 230 | 400 | 50 | ∆ | Y | 1.1 | 1.1 | 1450 | 1450 | 81.8 | 84 | 84.1 | 81.8 | 84 | 84.1 | 0.77 | 0.77 | 4.3 | 2.5 | 7.2 | 7.2 | 30.96 | 18 | 7.2 | 7.2 | 2.3 | 2.3 | 16.56 | 16.56 | 3.5 | 3.5 | 25.2 | 25.2 | 0.0036 | 54 dB(A) | 6205 2Z C3 | 6205 2Z C3 | Service life lubrication | Drive-End | A (half-key) | CW or CCW | RAL 5010 (Gentian Blue) | Aluminium | Cast iron | Aluminium (screwed) | Top | M25 (1x), M20 (1x) | To right | Ø24 x 50 mm | 8 x 7 x 40 mm | M8 | 1 | 0.83 | 0.8 | 0.65 | 1.05 | Inclusive PTC 140°C |  | 1309S002D25AGZ3 | TD-221 | BV-204 | CV-104 | EN | Brake (IC411) (standard) | H2SP 100 | 32 Nm | No | 400 V AC | 207 V DC | B2-1P-600
Datasheet EN 3SIEK 90S4-HS B5s (1,1kW-230.400V-50Hz) | 1309S004E25AIZ3 | Cantoni Motor | 3-phase motor | 3-fase (standard) | IE3 | IE3 Premium Efficiency | 3SIE 90S4-HS | Nee | 3SIEK 90S4-HS (32 Nm) | 3SIEK 90S4-HS | 90 | 1.1 | 4 | B5s | B5 (IM 3001) or derivatives | B5s flange | F (155°C) temperature rise-class B (max. 80K) | S1 (continuous) | -20 to +40°C | ≤ 1000 m.a.s.l. | 1 | IC411 (TEFC) | IP55 | No | 25.1 | 230 | 400 | 50 | ∆ | Y | 1.1 | 1.1 | 1450 | 1450 | 81.8 | 84 | 84.1 | 81.8 | 84 | 84.1 | 0.77 | 0.77 | 4.3 | 2.5 | 7.2 | 7.2 | 30.96 | 18 | 7.2 | 7.2 | 2.3 | 2.3 | 16.56 | 16.56 | 3.5 | 3.5 | 25.2 | 25.2 | 0.0036 | 54 dB(A) | 6205 2Z C3 | 6205 2Z C3 | Service life lubrication | Drive-End | A (half-key) | CW or CCW | RAL 5010 (Gentian Blue) | Aluminium | Cast iron |  |  | M25 (1x), M20 (1x) | To right | Ø24 x 50 mm | 8 x 7 x 40 mm | M8 | 1 | 0.83 | 0.8 | 0.65 | 1.05 | Inclusive PTC 140°C |  | 1309S002E25AGZ3 | TD-221 | BV-204 | CV-104 | EN | Brake (IC411) (standard) | H2SP 100 | 32 Nm | No | 400 V AC | 207 V DC | B2-1P-600
Datasheet EN 3SIE 90S6-HS B3 (0,75kW-230.400V-50Hz) | 1309S006025AIZ3 | Cantoni Motor | 3-phase motor | 3-fase (standard) | IE3 | IE3 Premium Efficiency | 3SIE 90S6-HS | Ja | 3SIE 90S6-HS (32 Nm) | 3SIE 90S6-HS | 90 | 0.75 | 6 | B3 | B3 (IM 1001) or derivatives | Feet | F (155°C) temperature rise-class B (max. 80K) | S1 (continuous) | -20 to +40°C | ≤ 1000 m.a.s.l. | 1 | IC411 (TEFC) | IP55 | No | 22 | 230 | 400 | 50 | ∆ | Y | 0.75 | 0.75 | 930 | 930 | 75.9 | 79.2 | 78.9 | 75.9 | 79.2 | 78.9 | 0.69 | 0.69 | 3.5 | 2 | 4.8 | 4.8 | 16.8 | 9.6 | 7.7 | 7.7 | 2.8 | 2.8 | 21.56 | 21.56 | 3.2 | 3.2 | 24.64 | 24.64 | 0.0032 | 51 dB(A) | 6205 2Z C3 | 6205 2Z C3 | Service life lubrication | Drive-End | A (half-key) | CW or CCW | RAL 5010 (Gentian Blue) | Aluminium | Cast iron | Aluminium (screwed) | Top | M25 (1x), M20 (1x) | To right | Ø24 x 50 mm | 8 x 7 x 40 mm | M8 | 1.15 | 0.95 | 0.9 | 0.77 | 1.17 | Inclusive PTC 140°C |  | 1309S002025AGZ3 | TD-221 | BV-204 | CV-104 | EN | Brake (IC411) (standard) | H2SP 100 | 32 Nm | No | 400 V AC | 207 V DC | B2-1P-600
Datasheet EN 3SIEL 90S6-HS B35 (0,75kW-230.400V-50Hz) | 1309S006125AIZ3 | Cantoni Motor | 3-phase motor | 3-fase (standard) | IE3 | IE3 Premium Efficiency | 3SIE 90S6-HS | Nee | 3SIEL 90S6-HS (32 Nm) | 3SIEL 90S6-HS | 90 | 0.75 | 6 | B3/B5 | B35 (IM 2001) or derivatives | Feet and B5 flange | F (155°C) temperature rise-class B (max. 80K) | S1 (continuous) | -20 to +40°C | ≤ 1000 m.a.s.l. | 1 | IC411 (TEFC) | IP55 | No | 23.3 | 230 | 400 | 50 | ∆ | Y | 0.75 | 0.75 | 930 | 930 | 75.9 | 79.2 | 78.9 | 75.9 | 79.2 | 78.9 | 0.69 | 0.69 | 3.5 | 2 | 4.8 | 4.8 | 16.8 | 9.6 | 7.7 | 7.7 | 2.8 | 2.8 | 21.56 | 21.56 | 3.2 | 3.2 | 24.64 | 24.64 | 0.0032 | 51 dB(A) | 6205 2Z C3 | 6205 2Z C3 | Service life lubrication | Drive-End | A (half-key) | CW or CCW | RAL 5010 (Gentian Blue) | Aluminium | Cast iron | Aluminium (screwed) | Top | M25 (1x), M20 (1x) | To right | Ø24 x 50 mm | 8 x 7 x 40 mm | M8 | 1.15 | 0.95 | 0.9 | 0.77 | 1.17 | Inclusive PTC 140°C |  | 1309S002125AGZ3 | TD-221 | BV-204 | CV-104 | EN | Brake (IC411) (standard) | H2SP 100 | 32 Nm | No | 400 V AC | 207 V DC | B2-1P-600
Datasheet EN 3SIEL 90S6-HS B34A (0,75kW-230.400V-50Hz) | 1309S006225AIZ3 | Cantoni Motor | 3-phase motor | 3-fase (standard) | IE3 | IE3 Premium Efficiency | 3SIE 90S6-HS | Nee | 3SIEL 90S6-HS (32 Nm) | 3SIEL 90S6-HS | 90 | 0.75 | 6 | B3/B14A | B34 (IM 2101) or derivatives | Feet and B14A flange | F (155°C) temperature rise-class B (max. 80K) | S1 (continuous) | -20 to +40°C | ≤ 1000 m.a.s.l. | 1 | IC411 (TEFC) | IP55 | No | 22.7 | 230 | 400 | 50 | ∆ | Y | 0.75 | 0.75 | 930 | 930 | 75.9 | 79.2 | 78.9 | 75.9 | 79.2 | 78.9 | 0.69 | 0.69 | 3.5 | 2 | 4.8 | 4.8 | 16.8 | 9.6 | 7.7 | 7.7 | 2.8 | 2.8 | 21.56 | 21.56 | 3.2 | 3.2 | 24.64 | 24.64 | 0.0032 | 51 dB(A) | 6205 2Z C3 | 6205 2Z C3 | Service life lubrication | Drive-End | A (half-key) | CW or CCW | RAL 5010 (Gentian Blue) | Aluminium | Cast iron | Aluminium (screwed) | Top | M25 (1x), M20 (1x) | To right | Ø24 x 50 mm | 8 x 7 x 40 mm | M8 | 1.15 | 0.95 | 0.9 | 0.77 | 1.17 | Inclusive PTC 140°C |  | 1309S002225AGZ3 | TD-221 | BV-204 | CV-104 | EN | Brake (IC411) (standard) | H2SP 100 | 32 Nm | No | 400 V AC | 207 V DC | B2-1P-600
Datasheet EN 3SIEL 90S6-HS B34B (0,75kW-230.400V-50Hz) | 1309S006325AIZ3 | Cantoni Motor | 3-phase motor | 3-fase (standard) | IE3 | IE3 Premium Efficiency | 3SIE 90S6-HS | Nee | 3SIEL 90S6-HS (32 Nm) | 3SIEL 90S6-HS | 90 | 0.75 | 6 | B3/B14B | B34 (IM 2101) or derivatives | Feet and B14B flange | F (155°C) temperature rise-class B (max. 80K) | S1 (continuous) | -20 to +40°C | ≤ 1000 m.a.s.l. | 1 | IC411 (TEFC) | IP55 | No | 23.1 | 230 | 400 | 50 | ∆ | Y | 0.75 | 0.75 | 930 | 930 | 75.9 | 79.2 | 78.9 | 75.9 | 79.2 | 78.9 | 0.69 | 0.69 | 3.5 | 2 | 4.8 | 4.8 | 16.8 | 9.6 | 7.7 | 7.7 | 2.8 | 2.8 | 21.56 | 21.56 | 3.2 | 3.2 | 24.64 | 24.64 | 0.0032 | 51 dB(A) | 6205 2Z C3 | 6205 2Z C3 | Service life lubrication | Drive-End | A (half-key) | CW or CCW | RAL 5010 (Gentian Blue) | Aluminium | Cast iron | Aluminium (screwed) | Top | M25 (1x), M20 (1x) | To right | Ø24 x 50 mm | 8 x 7 x 40 mm | M8 | 1.15 | 0.95 | 0.9 | 0.77 | 1.17 | Inclusive PTC 140°C |  | 1309S002325AGZ3 | TD-221 | BV-204 | CV-104 | EN | Brake (IC411) (standard) | H2SP 100 | 32 Nm | No | 400 V AC | 207 V DC | B2-1P-600
Datasheet EN 3SIEK 90S6-HS B5 (0,75kW-230.400V-50Hz) | 1309S006425AIZ3 | Cantoni Motor | 3-phase motor | 3-fase (standard) | IE3 | IE3 Premium Efficiency | 3SIE 90S6-HS | Nee | 3SIEK 90S6-HS (32 Nm) | 3SIEK 90S6-HS | 90 | 0.75 | 6 | B5 | B5 (IM 3001) or derivatives | B5 flange | F (155°C) temperature rise-class B (max. 80K) | S1 (continuous) | -20 to +40°C | ≤ 1000 m.a.s.l. | 1 | IC411 (TEFC) | IP55 | No | 23.3 | 230 | 400 | 50 | ∆ | Y | 0.75 | 0.75 | 930 | 930 | 75.9 | 79.2 | 78.9 | 75.9 | 79.2 | 78.9 | 0.69 | 0.69 | 3.5 | 2 | 4.8 | 4.8 | 16.8 | 9.6 | 7.7 | 7.7 | 2.8 | 2.8 | 21.56 | 21.56 | 3.2 | 3.2 | 24.64 | 24.64 | 0.0032 | 51 dB(A) | 6205 2Z C3 | 6205 2Z C3 | Service life lubrication | Drive-End | A (half-key) | CW or CCW | RAL 5010 (Gentian Blue) | Aluminium | Cast iron |  |  | M25 (1x), M20 (1x) | To right | Ø24 x 50 mm | 8 x 7 x 40 mm | M8 | 1.15 | 0.95 | 0.9 | 0.77 | 1.17 | Inclusive PTC 140°C |  | 1309S002425AGZ3 | TD-221 | BV-204 | CV-104 | EN | Brake (IC411) (standard) | H2SP 100 | 32 Nm | No | 400 V AC | 207 V DC | B2-1P-600
Datasheet EN 3SIEK 90S6-HS B14A (0,75kW-230.400V-50Hz) | 1309S006625AIZ3 | Cantoni Motor | 3-phase motor | 3-fase (standard) | IE3 | IE3 Premium Efficiency | 3SIE 90S6-HS | Nee | 3SIEK 90S6-HS (32 Nm) | 3SIEK 90S6-HS | 90 | 0.75 | 6 | B14A | B14 (IM 3601) or derivatives | B14A flange | F (155°C) temperature rise-class B (max. 80K) | S1 (continuous) | -20 to +40°C | ≤ 1000 m.a.s.l. | 1 | IC411 (TEFC) | IP55 | No | 22.7 | 230 | 400 | 50 | ∆ | Y | 0.75 | 0.75 | 930 | 930 | 75.9 | 79.2 | 78.9 | 75.9 | 79.2 | 78.9 | 0.69 | 0.69 | 3.5 | 2 | 4.8 | 4.8 | 16.8 | 9.6 | 7.7 | 7.7 | 2.8 | 2.8 | 21.56 | 21.56 | 3.2 | 3.2 | 24.64 | 24.64 | 0.0032 | 51 dB(A) | 6205 2Z C3 | 6205 2Z C3 | Service life lubrication | Drive-End | A (half-key) | CW or CCW | RAL 5010 (Gentian Blue) | Aluminium | Cast iron |  |  | M25 (1x), M20 (1x) | To right | Ø24 x 50 mm | 8 x 7 x 40 mm | M8 | 1.15 | 0.95 | 0.9 | 0.77 | 1.17 | Inclusive PTC 140°C |  | 1309S002625AGZ3 | TD-221 | BV-204 | CV-104 | EN | Brake (IC411) (standard) | H2SP 100 | 32 Nm | No | 400 V AC | 207 V DC | B2-1P-600
Datasheet EN 3SIEK 90S6-HS B14B (0,75kW-230.400V-50Hz) | 1309S006825AIZ3 | Cantoni Motor | 3-phase motor | 3-fase (standard) | IE3 | IE3 Premium Efficiency | 3SIE 90S6-HS | Nee | 3SIEK 90S6-HS (32 Nm) | 3SIEK 90S6-HS | 90 | 0.75 | 6 | B14B | B14 (IM 3601) or derivatives | B14B flange | F (155°C) temperature rise-class B (max. 80K) | S1 (continuous) | -20 to +40°C | ≤ 1000 m.a.s.l. | 1 | IC411 (TEFC) | IP55 | No | 23.1 | 230 | 400 | 50 | ∆ | Y | 0.75 | 0.75 | 930 | 930 | 75.9 | 79.2 | 78.9 | 75.9 | 79.2 | 78.9 | 0.69 | 0.69 | 3.5 | 2 | 4.8 | 4.8 | 16.8 | 9.6 | 7.7 | 7.7 | 2.8 | 2.8 | 21.56 | 21.56 | 3.2 | 3.2 | 24.64 | 24.64 | 0.0032 | 51 dB(A) | 6205 2Z C3 | 6205 2Z C3 | Service life lubrication | Drive-End | A (half-key) | CW or CCW | RAL 5010 (Gentian Blue) | Aluminium | Cast iron |  |  | M25 (1x), M20 (1x) | To right | Ø24 x 50 mm | 8 x 7 x 40 mm | M8 | 1.15 | 0.95 | 0.9 | 0.77 | 1.17 | Inclusive PTC 140°C |  | 1309S002825AGZ3 | TD-221 | BV-204 | CV-104 | EN | Brake (IC411) (standard) | H2SP 100 | 32 Nm | No | 400 V AC | 207 V DC | B2-1P-600
Datasheet EN 3SIEL 90S6-HS B35s (0,75kW-230.400V-50Hz) | 1309S006D25AIZ3 | Cantoni Motor | 3-phase motor | 3-fase (standard) | IE3 | IE3 Premium Efficiency | 3SIE 90S6-HS | Nee | 3SIEL 90S6-HS (32 Nm) | 3SIEL 90S6-HS | 90 | 0.75 | 6 | B3/B5s | B35 (IM 2001) or derivatives | Feet and B5s flange | F (155°C) temperature rise-class B (max. 80K) | S1 (continuous) | -20 to +40°C | ≤ 1000 m.a.s.l. | 1 | IC411 (TEFC) | IP55 | No | 23.1 | 230 | 400 | 50 | ∆ | Y | 0.75 | 0.75 | 930 | 930 | 75.9 | 79.2 | 78.9 | 75.9 | 79.2 | 78.9 | 0.69 | 0.69 | 3.5 | 2 | 4.8 | 4.8 | 16.8 | 9.6 | 7.7 | 7.7 | 2.8 | 2.8 | 21.56 | 21.56 | 3.2 | 3.2 | 24.64 | 24.64 | 0.0032 | 51 dB(A) | 6205 2Z C3 | 6205 2Z C3 | Service life lubrication | Drive-End | A (half-key) | CW or CCW | RAL 5010 (Gentian Blue) | Aluminium | Cast iron | Aluminium (screwed) | Top | M25 (1x), M20 (1x) | To right | Ø24 x 50 mm | 8 x 7 x 40 mm | M8 | 1.15 | 0.95 | 0.9 | 0.77 | 1.17 | Inclusive PTC 140°C |  | 1309S002D25AGZ3 | TD-221 | BV-204 | CV-104 | EN | Brake (IC411) (standard) | H2SP 100 | 32 Nm | No | 400 V AC | 207 V DC | B2-1P-600
Datasheet EN 3SIEK 90S6-HS B5s (0,75kW-230.400V-50Hz) | 1309S006E25AIZ3 | Cantoni Motor | 3-phase motor | 3-fase (standard) | IE3 | IE3 Premium Efficiency | 3SIE 90S6-HS | Nee | 3SIEK 90S6-HS (32 Nm) | 3SIEK 90S6-HS | 90 | 0.75 | 6 | B5s | B5 (IM 3001) or derivatives | B5s flange | F (155°C) temperature rise-class B (max. 80K) | S1 (continuous) | -20 to +40°C | ≤ 1000 m.a.s.l. | 1 | IC411 (TEFC) | IP55 | No | 23.1 | 230 | 400 | 50 | ∆ | Y | 0.75 | 0.75 | 930 | 930 | 75.9 | 79.2 | 78.9 | 75.9 | 79.2 | 78.9 | 0.69 | 0.69 | 3.5 | 2 | 4.8 | 4.8 | 16.8 | 9.6 | 7.7 | 7.7 | 2.8 | 2.8 | 21.56 | 21.56 | 3.2 | 3.2 | 24.64 | 24.64 | 0.0032 | 51 dB(A) | 6205 2Z C3 | 6205 2Z C3 | Service life lubrication | Drive-End | A (half-key) | CW or CCW | RAL 5010 (Gentian Blue) | Aluminium | Cast iron |  |  | M25 (1x), M20 (1x) | To right | Ø24 x 50 mm | 8 x 7 x 40 mm | M8 | 1.15 | 0.95 | 0.9 | 0.77 | 1.17 | Inclusive PTC 140°C |  | 1309S002E25AGZ3 | TD-221 | BV-204 | CV-104 | EN | Brake (IC411) (standard) | H2SP 100 | 32 Nm | No | 400 V AC | 207 V DC | B2-1P-600
Datasheet EN 3SIE 90S8-HS B3 (0,37kW-230.400V-50Hz) | 1309S008025AIZ3 | Cantoni Motor | 3-phase motor | 3-fase (standard) | IE3 | IE3 Premium Efficiency | 3SIE 90S8-HS | Ja | 3SIE 90S8-HS (32 Nm) | 3SIE 90S8-HS | 90 | 0.37 | 8 | B3 | B3 (IM 1001) or derivatives | Feet | F (155°C) temperature rise-class B (max. 80K) | S1 (continuous) | -20 to +40°C | ≤ 1000 m.a.s.l. | 1 | IC411 (TEFC) | IP55 | No | 20 | 230 | 400 | 50 | ∆ | Y | 0.37 | 0.37 | 705 | 705 | 61.1 | 67.3 | 69.3 | 61.1 | 67.3 | 69.3 | 0.57 | 0.57 | 2.4 | 1.4 | 3.4 | 3.4 | 8.16 | 4.76 | 5 | 5 | 1.4 | 1.4 | 7 | 7 | 2.2 | 2.2 | 11 | 11 | 0.0026 | 52 dB(A) | 6205 2Z C3 | 6205 2Z C3 | Service life lubrication | Drive-End | A (half-key) | CW or CCW | RAL 5010 (Gentian Blue) | Aluminium | Cast iron | Aluminium | Top | M25 (1x), M20 (1x) | To right | Ø24 x 50 mm | 8 x 7 x 40 mm | M8 | 0.82 | 0.74 | 0.8 | 0.3 | 0.4 | Inclusive PTC 140°C |  | 1309S002025AGZ3 | TD-221 | BV-204 | CV-104 | EN | Brake (IC411) (standard) | H2SP 100 | 32 Nm | No | 400 V AC | 207 V DC | B2-1P-600
Datasheet EN 3SIEL 90S8-HS B35 (0,37kW-230.400V-50Hz) | 1309S008125AIZ3 | Cantoni Motor | 3-phase motor | 3-fase (standard) | IE3 | IE3 Premium Efficiency | 3SIE 90S8-HS | Nee | 3SIEL 90S8-HS (32 Nm) | 3SIEL 90S8-HS | 90 | 0.37 | 8 | B3/B5 | B35 (IM 2001) or derivatives | Feet and B5 flange | F (155°C) temperature rise-class B (max. 80K) | S1 (continuous) | -20 to +40°C | ≤ 1000 m.a.s.l. | 1 | IC411 (TEFC) | IP55 | No | 21.3 | 230 | 400 | 50 | ∆ | Y | 0.37 | 0.37 | 705 | 705 | 61.1 | 67.3 | 69.3 | 61.1 | 67.3 | 69.3 | 0.57 | 0.57 | 2.4 | 1.4 | 3.4 | 3.4 | 8.16 | 4.76 | 5 | 5 | 1.4 | 1.4 | 7 | 7 | 2.2 | 2.2 | 11 | 11 | 0.0026 | 52 dB(A) | 6205 2Z C3 | 6205 2Z C3 | Service life lubrication | Drive-End | A (half-key) | CW or CCW | RAL 5010 (Gentian Blue) | Aluminium | Cast iron | Aluminium | Top | M25 (1x), M20 (1x) | To right | Ø24 x 50 mm | 8 x 7 x 40 mm | M8 | 0.82 | 0.74 | 0.8 | 0.3 | 0.4 | Inclusive PTC 140°C |  | 1309S002125AGZ3 | TD-221 | BV-204 | CV-104 | EN | Brake (IC411) (standard) | H2SP 100 | 32 Nm | No | 400 V AC | 207 V DC | B2-1P-600
Datasheet EN 3SIEL 90S8-HS B34A (0,37kW-230.400V-50Hz) | 1309S008225AIZ3 | Cantoni Motor | 3-phase motor | 3-fase (standard) | IE3 | IE3 Premium Efficiency | 3SIE 90S8-HS | Nee | 3SIEL 90S8-HS (32 Nm) | 3SIEL 90S8-HS | 90 | 0.37 | 8 | B3/B14A | B34 (IM 2101) or derivatives | Feet and B14A flange | F (155°C) temperature rise-class B (max. 80K) | S1 (continuous) | -20 to +40°C | ≤ 1000 m.a.s.l. | 1 | IC411 (TEFC) | IP55 | No | 20.7 | 230 | 400 | 50 | ∆ | Y | 0.37 | 0.37 | 705 | 705 | 61.1 | 67.3 | 69.3 | 61.1 | 67.3 | 69.3 | 0.57 | 0.57 | 2.4 | 1.4 | 3.4 | 3.4 | 8.16 | 4.76 | 5 | 5 | 1.4 | 1.4 | 7 | 7 | 2.2 | 2.2 | 11 | 11 | 0.0026 | 52 dB(A) | 6205 2Z C3 | 6205 2Z C3 | Service life lubrication | Drive-End | A (half-key) | CW or CCW | RAL 5010 (Gentian Blue) | Aluminium | Cast iron | Aluminium | Top | M25 (1x), M20 (1x) | To right | Ø24 x 50 mm | 8 x 7 x 40 mm | M8 | 0.82 | 0.74 | 0.8 | 0.3 | 0.4 | Inclusive PTC 140°C |  | 1309S002225AGZ3 | TD-221 | BV-204 | CV-104 | EN | Brake (IC411) (standard) | H2SP 100 | 32 Nm | No | 400 V AC | 207 V DC | B2-1P-600
Datasheet EN 3SIEL 90S8-HS B34B (0,37kW-230.400V-50Hz) | 1309S008325AIZ3 | Cantoni Motor | 3-phase motor | 3-fase (standard) | IE3 | IE3 Premium Efficiency | 3SIE 90S8-HS | Nee | 3SIEL 90S8-HS (32 Nm) | 3SIEL 90S8-HS | 90 | 0.37 | 8 | B3/B14B | B34 (IM 2101) or derivatives | Feet and B14B flange | F (155°C) temperature rise-class B (max. 80K) | S1 (continuous) | -20 to +40°C | ≤ 1000 m.a.s.l. | 1 | IC411 (TEFC) | IP55 | No | 21.1 | 230 | 400 | 50 | ∆ | Y | 0.37 | 0.37 | 705 | 705 | 61.1 | 67.3 | 69.3 | 61.1 | 67.3 | 69.3 | 0.57 | 0.57 | 2.4 | 1.4 | 3.4 | 3.4 | 8.16 | 4.76 | 5 | 5 | 1.4 | 1.4 | 7 | 7 | 2.2 | 2.2 | 11 | 11 | 0.0026 | 52 dB(A) | 6205 2Z C3 | 6205 2Z C3 | Service life lubrication | Drive-End | A (half-key) | CW or CCW | RAL 5010 (Gentian Blue) | Aluminium | Cast iron | Aluminium | Top | M25 (1x), M20 (1x) | To right | Ø24 x 50 mm | 8 x 7 x 40 mm | M8 | 0.82 | 0.74 | 0.8 | 0.3 | 0.4 | Inclusive PTC 140°C |  | 1309S002325AGZ3 | TD-221 | BV-204 | CV-104 | EN | Brake (IC411) (standard) | H2SP 100 | 32 Nm | No | 400 V AC | 207 V DC | B2-1P-600
Datasheet EN 3SIEK 90S8-HS B5 (0,37kW-230.400V-50Hz) | 1309S008425AIZ3 | Cantoni Motor | 3-phase motor | 3-fase (standard) | IE3 | IE3 Premium Efficiency | 3SIE 90S8-HS | Nee | 3SIEK 90S8-HS (32 Nm) | 3SIEK 90S8-HS | 90 | 0.37 | 8 | B5 | B5 (IM 3001) or derivatives | B5 flange | F (155°C) temperature rise-class B (max. 80K) | S1 (continuous) | -20 to +40°C | ≤ 1000 m.a.s.l. | 1 | IC411 (TEFC) | IP55 | No | 21.3 | 230 | 400 | 50 | ∆ | Y | 0.37 | 0.37 | 705 | 705 | 61.1 | 67.3 | 69.3 | 61.1 | 67.3 | 69.3 | 0.57 | 0.57 | 2.4 | 1.4 | 3.4 | 3.4 | 8.16 | 4.76 | 5 | 5 | 1.4 | 1.4 | 7 | 7 | 2.2 | 2.2 | 11 | 11 | 0.0026 | 52 dB(A) | 6205 2Z C3 | 6205 2Z C3 | Service life lubrication | Drive-End | A (half-key) | CW or CCW | RAL 5010 (Gentian Blue) | Aluminium | Cast iron |  |  | M25 (1x), M20 (1x) | To right | Ø24 x 50 mm | 8 x 7 x 40 mm | M8 | 0.82 | 0.74 | 0.8 | 0.3 | 0.4 | Inclusive PTC 140°C |  | 1309S002425AGZ3 | TD-221 | BV-204 | CV-104 | EN | Brake (IC411) (standard) | H2SP 100 | 32 Nm | No | 400 V AC | 207 V DC | B2-1P-600
Datasheet EN 3SIEK 90S8-HS B14A (0,37kW-230.400V-50Hz) | 1309S008625AIZ3 | Cantoni Motor | 3-phase motor | 3-fase (standard) | IE3 | IE3 Premium Efficiency | 3SIE 90S8-HS | Nee | 3SIEK 90S8-HS (32 Nm) | 3SIEK 90S8-HS | 90 | 0.37 | 8 | B14A | B14 (IM 3601) or derivatives | B14A flange | F (155°C) temperature rise-class B (max. 80K) | S1 (continuous) | -20 to +40°C | ≤ 1000 m.a.s.l. | 1 | IC411 (TEFC) | IP55 | No | 20.7 | 230 | 400 | 50 | ∆ | Y | 0.37 | 0.37 | 705 | 705 | 61.1 | 67.3 | 69.3 | 61.1 | 67.3 | 69.3 | 0.57 | 0.57 | 2.4 | 1.4 | 3.4 | 3.4 | 8.16 | 4.76 | 5 | 5 | 1.4 | 1.4 | 7 | 7 | 2.2 | 2.2 | 11 | 11 | 0.0026 | 52 dB(A) | 6205 2Z C3 | 6205 2Z C3 | Service life lubrication | Drive-End | A (half-key) | CW or CCW | RAL 5010 (Gentian Blue) | Aluminium | Cast iron |  |  | M25 (1x), M20 (1x) | To right | Ø24 x 50 mm | 8 x 7 x 40 mm | M8 | 0.82 | 0.74 | 0.8 | 0.3 | 0.4 | Inclusive PTC 140°C |  | 1309S002625AGZ3 | TD-221 | BV-204 | CV-104 | EN | Brake (IC411) (standard) | H2SP 100 | 32 Nm | No | 400 V AC | 207 V DC | B2-1P-600
Datasheet EN 3SIEK 90S8-HS B14B (0,37kW-230.400V-50Hz) | 1309S008825AIZ3 | Cantoni Motor | 3-phase motor | 3-fase (standard) | IE3 | IE3 Premium Efficiency | 3SIE 90S8-HS | Nee | 3SIEK 90S8-HS (32 Nm) | 3SIEK 90S8-HS | 90 | 0.37 | 8 | B14B | B14 (IM 3601) or derivatives | B14B flange | F (155°C) temperature rise-class B (max. 80K) | S1 (continuous) | -20 to +40°C | ≤ 1000 m.a.s.l. | 1 | IC411 (TEFC) | IP55 | No | 21.1 | 230 | 400 | 50 | ∆ | Y | 0.37 | 0.37 | 705 | 705 | 61.1 | 67.3 | 69.3 | 61.1 | 67.3 | 69.3 | 0.57 | 0.57 | 2.4 | 1.4 | 3.4 | 3.4 | 8.16 | 4.76 | 5 | 5 | 1.4 | 1.4 | 7 | 7 | 2.2 | 2.2 | 11 | 11 | 0.0026 | 52 dB(A) | 6205 2Z C3 | 6205 2Z C3 | Service life lubrication | Drive-End | A (half-key) | CW or CCW | RAL 5010 (Gentian Blue) | Aluminium | Cast iron |  |  | M25 (1x), M20 (1x) | To right | Ø24 x 50 mm | 8 x 7 x 40 mm | M8 | 0.82 | 0.74 | 0.8 | 0.3 | 0.4 | Inclusive PTC 140°C |  | 1309S002825AGZ3 | TD-221 | BV-204 | CV-104 | EN | Brake (IC411) (standard) | H2SP 100 | 32 Nm | No | 400 V AC | 207 V DC | B2-1P-600
Datasheet EN 3SIEL 90S8-HS B35s (0,37kW-230.400V-50Hz) | 1309S008D25AIZ3 | Cantoni Motor | 3-phase motor | 3-fase (standard) | IE3 | IE3 Premium Efficiency | 3SIE 90S8-HS | Nee | 3SIEL 90S8-HS (32 Nm) | 3SIEL 90S8-HS | 90 | 0.37 | 8 | B3/B5s | B35 (IM 2001) or derivatives | Feet and B5s flange | F (155°C) temperature rise-class B (max. 80K) | S1 (continuous) | -20 to +40°C | ≤ 1000 m.a.s.l. | 1 | IC411 (TEFC) | IP55 | No | 21.1 | 230 | 400 | 50 | ∆ | Y | 0.37 | 0.37 | 705 | 705 | 61.1 | 67.3 | 69.3 | 61.1 | 67.3 | 69.3 | 0.57 | 0.57 | 2.4 | 1.4 | 3.4 | 3.4 | 8.16 | 4.76 | 5 | 5 | 1.4 | 1.4 | 7 | 7 | 2.2 | 2.2 | 11 | 11 | 0.0026 | 52 dB(A) | 6205 2Z C3 | 6205 2Z C3 | Service life lubrication | Drive-End | A (half-key) | CW or CCW | RAL 5010 (Gentian Blue) | Aluminium | Cast iron | Aluminium | Top | M25 (1x), M20 (1x) | To right | Ø24 x 50 mm | 8 x 7 x 40 mm | M8 | 0.82 | 0.74 | 0.8 | 0.3 | 0.4 | Inclusive PTC 140°C |  | 1309S002D25AGZ3 | TD-221 | BV-204 | CV-104 | EN | Brake (IC411) (standard) | H2SP 100 | 32 Nm | No | 400 V AC | 207 V DC | B2-1P-600
Datasheet EN 3SIEK 90S8-HS B5s (0,37kW-230.400V-50Hz) | 1309S008E25AIZ3 | Cantoni Motor | 3-phase motor | 3-fase (standard) | IE3 | IE3 Premium Efficiency | 3SIE 90S8-HS | Nee | 3SIEK 90S8-HS (32 Nm) | 3SIEK 90S8-HS | 90 | 0.37 | 8 | B5s | B5 (IM 3001) or derivatives | B5s flange | F (155°C) temperature rise-class B (max. 80K) | S1 (continuous) | -20 to +40°C | ≤ 1000 m.a.s.l. | 1 | IC411 (TEFC) | IP55 | No | 21.1 | 230 | 400 | 50 | ∆ | Y | 0.37 | 0.37 | 705 | 705 | 61.1 | 67.3 | 69.3 | 61.1 | 67.3 | 69.3 | 0.57 | 0.57 | 2.4 | 1.4 | 3.4 | 3.4 | 8.16 | 4.76 | 5 | 5 | 1.4 | 1.4 | 7 | 7 | 2.2 | 2.2 | 11 | 11 | 0.0026 | 52 dB(A) | 6205 2Z C3 | 6205 2Z C3 | Service life lubrication | Drive-End | A (half-key) | CW or CCW | RAL 5010 (Gentian Blue) | Aluminium | Cast iron |  |  | M25 (1x), M20 (1x) | To right | Ø24 x 50 mm | 8 x 7 x 40 mm | M8 | 0.82 | 0.74 | 0.8 | 0.3 | 0.4 | Inclusive PTC 140°C |  | 1309S002E25AGZ3 | TD-221 | BV-204 | CV-104 | EN | Brake (IC411) (standard) | H2SP 100 | 32 Nm | No | 400 V AC | 207 V DC | B2-1P-600
Datasheet EN 3SIE 100L2-HS B3 (3kW-230.400V-50Hz) | 1310L002025AIZ3 | Cantoni Motor | 3-phase motor | 3-fase (standard) | IE3 | IE3 Premium Efficiency | 3SIE 100L2-HS | Nee | 3SIE 100L2-HS (32 Nm) | 3SIE 100L2-HS | 100 | 3 | 2 | B3 | B3 (IM 1001) or derivatives | Feet | F (155°C) temperature rise-class B (max. 80K) | S1 (continuous) | -20 to +40°C | ≤ 1000 m.a.s.l. | 1 | IC411 (TEFC) | IP55 | No | 31 | 230 | 400 | 50 | ∆ | Y | 3 | 3 | 2915 | 2915 | 86.9 | 87.7 | 87.1 | 86.9 | 87.7 | 87.1 | 0.85 | 0.85 | 10.2 | 5.8 | 8.5 | 8.5 | 86.7 | 49.3 | 9.8 | 9.8 | 3.1 | 3.1 | 30.38 | 30.38 | 3.1 | 3.1 | 30.38 | 30.38 | 0.0039 | 62 dB(A) | 6206 2Z C3 | 6206 2Z C3 | Service life lubrication | Drive-End | A (half-key) | CW or CCW | RAL 5010 (Gentian Blue) | Aluminium | Cast iron | Aluminium (screwed) | Top | M25 (1x), M20 (1x) | To right | Ø28 x 60 mm | 8 x 7 x 50 mm | M10 | 1.11 | 0.89 | 0.9 | 0.61 | 1.17 | Inclusive PTC 140°C |  | 1310L002035AIZ3 | TD-221 | BV-204 | CV-104 | EN | Brake (IC411) (standard) | H2SP 100 | 32 Nm | No | 400 V AC | 207 V DC | B2-1P-600
Datasheet EN 3SIE 100L2-HS B3 (3kW-400.690V-50Hz) | 1310L002035AIZ3 | Cantoni Motor | 3-phase motor | 3-fase (standard) | IE3 | IE3 Premium Efficiency | 3SIE 100L2-HS | Ja | 3SIE 100L2-HS (32 Nm) | 3SIE 100L2-HS | 100 | 3 | 2 | B3 | B3 (IM 1001) or derivatives | Feet | F (155°C) temperature rise-class B (max. 80K) | S1 (continuous) | -20 to +40°C | ≤ 1000 m.a.s.l. | 1 | IC411 (TEFC) | IP55 | No | 31 | 400 | 690 | 50 | ∆ | Y | 3 | 3 | 2915 | 2915 | 86.9 | 87.7 | 87.1 | 86.9 | 87.7 | 87.1 | 0.85 | 0.85 | 5.8 | 3.4 | 8.5 | 8.5 | 49.3 | 28.9 | 9.8 | 9.8 | 3.1 | 3.1 | 30.38 | 30.38 | 3.1 | 3.1 | 30.38 | 30.38 | 0.0039 | 62 dB(A) | 6206 2Z C3 | 6206 2Z C3 | Service life lubrication | Drive-End | A (half-key) | CW or CCW | RAL 5010 (Gentian Blue) | Aluminium | Cast iron | Aluminium (screwed) | Top | M25 (1x), M20 (1x) | To right | Ø28 x 60 mm | 8 x 7 x 50 mm | M10 | 1.11 | 0.89 | 0.9 | 0.61 | 1.17 | Inclusive PTC 140°C |  | 1310L002035AIZ3 | TD-221 | BV-204 | CV-104 | EN | Brake (IC411) (standard) | H2SP 100 | 32 Nm | No | 400 V AC | 207 V DC | B2-1P-600
Datasheet EN 3SIEL 100L2-HS B35 (3kW-230.400V-50Hz) | 1310L002125AIZ3 | Cantoni Motor | 3-phase motor | 3-fase (standard) | IE3 | IE3 Premium Efficiency | 3SIE 100L2-HS | Nee | 3SIEL 100L2-HS (32 Nm) | 3SIEL 100L2-HS | 100 | 3 | 2 | B3/B5 | B35 (IM 2001) or derivatives | Feet and B5 flange | F (155°C) temperature rise-class B (max. 80K) | S1 (continuous) | -20 to +40°C | ≤ 1000 m.a.s.l. | 1 | IC411 (TEFC) | IP55 | No | 33.7 | 230 | 400 | 50 | ∆ | Y | 3 | 3 | 2915 | 2915 | 86.9 | 87.7 | 87.1 | 86.9 | 87.7 | 87.1 | 0.85 | 0.85 | 10.2 | 5.8 | 8.5 | 8.5 | 86.7 | 49.3 | 9.8 | 9.8 | 3.1 | 3.1 | 30.38 | 30.38 | 3.1 | 3.1 | 30.38 | 30.38 | 0.0039 | 62 dB(A) | 6206 2Z C3 | 6206 2Z C3 | Service life lubrication | Drive-End | A (half-key) | CW or CCW | RAL 5010 (Gentian Blue) | Aluminium | Cast iron | Aluminium (screwed) | Top | M25 (1x), M20 (1x) | To right | Ø28 x 60 mm | 8 x 7 x 50 mm | M10 | 1.11 | 0.89 | 0.9 | 0.61 | 1.17 | Inclusive PTC 140°C |  | 1310L002135AIZ3 | TD-221 | BV-204 | CV-104 | EN | Brake (IC411) (standard) | H2SP 100 | 32 Nm | No | 400 V AC | 207 V DC | B2-1P-600
Datasheet EN 3SIEL 100L2-HS B35 (3kW-400.690V-50Hz) | 1310L002135AIZ3 | Cantoni Motor | 3-phase motor | 3-fase (standard) | IE3 | IE3 Premium Efficiency | 3SIE 100L2-HS | Nee | 3SIEL 100L2-HS (32 Nm) | 3SIEL 100L2-HS | 100 | 3 | 2 | B3/B5 | B35 (IM 2001) or derivatives | Feet and B5 flange | F (155°C) temperature rise-class B (max. 80K) | S1 (continuous) | -20 to +40°C | ≤ 1000 m.a.s.l. | 1 | IC411 (TEFC) | IP55 | No | 33.7 | 400 | 690 | 50 | ∆ | Y | 3 | 3 | 2915 | 2915 | 86.9 | 87.7 | 87.1 | 86.9 | 87.7 | 87.1 | 0.85 | 0.85 | 5.8 | 3.4 | 8.5 | 8.5 | 49.3 | 28.9 | 9.8 | 9.8 | 3.1 | 3.1 | 30.38 | 30.38 | 3.1 | 3.1 | 30.38 | 30.38 | 0.0039 | 62 dB(A) | 6206 2Z C3 | 6206 2Z C3 | Service life lubrication | Drive-End | A (half-key) | CW or CCW | RAL 5010 (Gentian Blue) | Aluminium | Cast iron | Aluminium (screwed) | Top | M25 (1x), M20 (1x) | To right | Ø28 x 60 mm | 8 x 7 x 50 mm | M10 | 1.11 | 0.89 | 0.9 | 0.61 | 1.17 | Inclusive PTC 140°C |  | 1310L002135AIZ3 | TD-221 | BV-204 | CV-104 | EN | Brake (IC411) (standard) | H2SP 100 | 32 Nm | No | 400 V AC | 207 V DC | B2-1P-600
Datasheet EN 3SIEL 100L2-HS B34A (3kW-230.400V-50Hz) | 1310L002225AIZ3 | Cantoni Motor | 3-phase motor | 3-fase (standard) | IE3 | IE3 Premium Efficiency | 3SIE 100L2-HS | Nee | 3SIEL 100L2-HS (32 Nm) | 3SIEL 100L2-HS | 100 | 3 | 2 | B3/B14A | B34 (IM 2101) or derivatives | Feet and B14A flange | F (155°C) temperature rise-class B (max. 80K) | S1 (continuous) | -20 to +40°C | ≤ 1000 m.a.s.l. | 1 | IC411 (TEFC) | IP55 | No | 32.3 | 230 | 400 | 50 | ∆ | Y | 3 | 3 | 2915 | 2915 | 86.9 | 87.7 | 87.1 | 86.9 | 87.7 | 87.1 | 0.85 | 0.85 | 10.2 | 5.8 | 8.5 | 8.5 | 86.7 | 49.3 | 9.8 | 9.8 | 3.1 | 3.1 | 30.38 | 30.38 | 3.1 | 3.1 | 30.38 | 30.38 | 0.0039 | 62 dB(A) | 6206 2Z C3 | 6206 2Z C3 | Service life lubrication | Drive-End | A (half-key) | CW or CCW | RAL 5010 (Gentian Blue) | Aluminium | Cast iron | Aluminium (screwed) | Top | M25 (1x), M20 (1x) | To right | Ø28 x 60 mm | 8 x 7 x 50 mm | M10 | 1.11 | 0.89 | 0.9 | 0.61 | 1.17 | Inclusive PTC 140°C |  | 1310L002235AIZ3 | TD-221 | BV-204 | CV-104 | EN | Brake (IC411) (standard) | H2SP 100 | 32 Nm | No | 400 V AC | 207 V DC | B2-1P-600
Datasheet EN 3SIEL 100L2-HS B34A (3kW-400.690V-50Hz) | 1310L002235AIZ3 | Cantoni Motor | 3-phase motor | 3-fase (standard) | IE3 | IE3 Premium Efficiency | 3SIE 100L2-HS | Nee | 3SIEL 100L2-HS (32 Nm) | 3SIEL 100L2-HS | 100 | 3 | 2 | B3/B14A | B34 (IM 2101) or derivatives | Feet and B14A flange | F (155°C) temperature rise-class B (max. 80K) | S1 (continuous) | -20 to +40°C | ≤ 1000 m.a.s.l. | 1 | IC411 (TEFC) | IP55 | No | 32.3 | 400 | 690 | 50 | ∆ | Y | 3 | 3 | 2915 | 2915 | 86.9 | 87.7 | 87.1 | 86.9 | 87.7 | 87.1 | 0.85 | 0.85 | 5.8 | 3.4 | 8.5 | 8.5 | 49.3 | 28.9 | 9.8 | 9.8 | 3.1 | 3.1 | 30.38 | 30.38 | 3.1 | 3.1 | 30.38 | 30.38 | 0.0039 | 62 dB(A) | 6206 2Z C3 | 6206 2Z C3 | Service life lubrication | Drive-End | A (half-key) | CW or CCW | RAL 5010 (Gentian Blue) | Aluminium | Cast iron | Aluminium (screwed) | Top | M25 (1x), M20 (1x) | To right | Ø28 x 60 mm | 8 x 7 x 50 mm | M10 | 1.11 | 0.89 | 0.9 | 0.61 | 1.17 | Inclusive PTC 140°C |  | 1310L002235AIZ3 | TD-221 | BV-204 | CV-104 | EN | Brake (IC411) (standard) | H2SP 100 | 32 Nm | No | 400 V AC | 207 V DC | B2-1P-600
Datasheet EN 3SIEL 100L2-HS B34B (3kW-230.400V-50Hz) | 1310L002325AIZ3 | Cantoni Motor | 3-phase motor | 3-fase (standard) | IE3 | IE3 Premium Efficiency | 3SIE 100L2-HS | Nee | 3SIEL 100L2-HS (32 Nm) | 3SIEL 100L2-HS | 100 | 3 | 2 | B3/B14B | B34 (IM 2101) or derivatives | Feet and B14B flange | F (155°C) temperature rise-class B (max. 80K) | S1 (continuous) | -20 to +40°C | ≤ 1000 m.a.s.l. | 1 | IC411 (TEFC) | IP55 | No | 33.3 | 230 | 400 | 50 | ∆ | Y | 3 | 3 | 2915 | 2915 | 86.9 | 87.7 | 87.1 | 86.9 | 87.7 | 87.1 | 0.85 | 0.85 | 10.2 | 5.8 | 8.5 | 8.5 | 86.7 | 49.3 | 9.8 | 9.8 | 3.1 | 3.1 | 30.38 | 30.38 | 3.1 | 3.1 | 30.38 | 30.38 | 0.0039 | 62 dB(A) | 6206 2Z C3 | 6206 2Z C3 | Service life lubrication | Drive-End | A (half-key) | CW or CCW | RAL 5010 (Gentian Blue) | Aluminium | Cast iron | Aluminium (screwed) | Top | M25 (1x), M20 (1x) | To right | Ø28 x 60 mm | 8 x 7 x 50 mm | M10 | 1.11 | 0.89 | 0.9 | 0.61 | 1.17 | Inclusive PTC 140°C |  | 1310L002335AIZ3 | TD-221 | BV-204 | CV-104 | EN | Brake (IC411) (standard) | H2SP 100 | 32 Nm | No | 400 V AC | 207 V DC | B2-1P-600
Datasheet EN 3SIEL 100L2-HS B34B (3kW-400.690V-50Hz) | 1310L002335AIZ3 | Cantoni Motor | 3-phase motor | 3-fase (standard) | IE3 | IE3 Premium Efficiency | 3SIE 100L2-HS | Nee | 3SIEL 100L2-HS (32 Nm) | 3SIEL 100L2-HS | 100 | 3 | 2 | B3/B14B | B34 (IM 2101) or derivatives | Feet and B14B flange | F (155°C) temperature rise-class B (max. 80K) | S1 (continuous) | -20 to +40°C | ≤ 1000 m.a.s.l. | 1 | IC411 (TEFC) | IP55 | No | 33.3 | 400 | 690 | 50 | ∆ | Y | 3 | 3 | 2915 | 2915 | 86.9 | 87.7 | 87.1 | 86.9 | 87.7 | 87.1 | 0.85 | 0.85 | 5.8 | 3.4 | 8.5 | 8.5 | 49.3 | 28.9 | 9.8 | 9.8 | 3.1 | 3.1 | 30.38 | 30.38 | 3.1 | 3.1 | 30.38 | 30.38 | 0.0039 | 62 dB(A) | 6206 2Z C3 | 6206 2Z C3 | Service life lubrication | Drive-End | A (half-key) | CW or CCW | RAL 5010 (Gentian Blue) | Aluminium | Cast iron | Aluminium (screwed) | Top | M25 (1x), M20 (1x) | To right | Ø28 x 60 mm | 8 x 7 x 50 mm | M10 | 1.11 | 0.89 | 0.9 | 0.61 | 1.17 | Inclusive PTC 140°C |  | 1310L002335AIZ3 | TD-221 | BV-204 | CV-104 | EN | Brake (IC411) (standard) | H2SP 100 | 32 Nm | No | 400 V AC | 207 V DC | B2-1P-600
Datasheet EN 3SIEK 100L2-HS B5 (3kW-230.400V-50Hz) | 1310L002425AIZ3 | Cantoni Motor | 3-phase motor | 3-fase (standard) | IE3 | IE3 Premium Efficiency | 3SIE 100L2-HS | Nee | 3SIEK 100L2-HS (32 Nm) | 3SIEK 100L2-HS | 100 | 3 | 2 | B5 | B5 (IM 3001) or derivatives | B5 flange | F (155°C) temperature rise-class B (max. 80K) | S1 (continuous) | -20 to +40°C | ≤ 1000 m.a.s.l. | 1 | IC411 (TEFC) | IP55 | No | 33.7 | 230 | 400 | 50 | ∆ | Y | 3 | 3 | 2915 | 2915 | 86.9 | 87.7 | 87.1 | 86.9 | 87.7 | 87.1 | 0.85 | 0.85 | 10.2 | 5.8 | 8.5 | 8.5 | 86.7 | 49.3 | 9.8 | 9.8 | 3.1 | 3.1 | 30.38 | 30.38 | 3.1 | 3.1 | 30.38 | 30.38 | 0.0039 | 62 dB(A) | 6206 2Z C3 | 6206 2Z C3 | Service life lubrication | Drive-End | A (half-key) | CW or CCW | RAL 5010 (Gentian Blue) | Aluminium | Cast iron |  |  | M25 (1x), M20 (1x) | To right | Ø28 x 60 mm | 8 x 7 x 50 mm | M10 | 1.11 | 0.89 | 0.9 | 0.61 | 1.17 | Inclusive PTC 140°C |  | 1310L002435AIZ3 | TD-221 | BV-204 | CV-104 | EN | Brake (IC411) (standard) | H2SP 100 | 32 Nm | No | 400 V AC | 207 V DC | B2-1P-600
Datasheet EN 3SIEK 100L2-HS B5 (3kW-400.690V-50Hz) | 1310L002435AIZ3 | Cantoni Motor | 3-phase motor | 3-fase (standard) | IE3 | IE3 Premium Efficiency | 3SIE 100L2-HS | Nee | 3SIEK 100L2-HS (32 Nm) | 3SIEK 100L2-HS | 100 | 3 | 2 | B5 | B5 (IM 3001) or derivatives | B5 flange | F (155°C) temperature rise-class B (max. 80K) | S1 (continuous) | -20 to +40°C | ≤ 1000 m.a.s.l. | 1 | IC411 (TEFC) | IP55 | No | 33.7 | 400 | 690 | 50 | ∆ | Y | 3 | 3 | 2915 | 2915 | 86.9 | 87.7 | 87.1 | 86.9 | 87.7 | 87.1 | 0.85 | 0.85 | 5.8 | 3.4 | 8.5 | 8.5 | 49.3 | 28.9 | 9.8 | 9.8 | 3.1 | 3.1 | 30.38 | 30.38 | 3.1 | 3.1 | 30.38 | 30.38 | 0.0039 | 62 dB(A) | 6206 2Z C3 | 6206 2Z C3 | Service life lubrication | Drive-End | A (half-key) | CW or CCW | RAL 5010 (Gentian Blue) | Aluminium | Cast iron |  |  | M25 (1x), M20 (1x) | To right | Ø28 x 60 mm | 8 x 7 x 50 mm | M10 | 1.11 | 0.89 | 0.9 | 0.61 | 1.17 | Inclusive PTC 140°C |  | 1310L002435AIZ3 | TD-221 | BV-204 | CV-104 | EN | Brake (IC411) (standard) | H2SP 100 | 32 Nm | No | 400 V AC | 207 V DC | B2-1P-600
Datasheet EN 3SIEK 100L2-HS B14A (3kW-230.400V-50Hz) | 1310L002625AIZ3 | Cantoni Motor | 3-phase motor | 3-fase (standard) | IE3 | IE3 Premium Efficiency | 3SIE 100L2-HS | Nee | 3SIEK 100L2-HS (32 Nm) | 3SIEK 100L2-HS | 100 | 3 | 2 | B14A | B14 (IM 3601) or derivatives | B14A flange | F (155°C) temperature rise-class B (max. 80K) | S1 (continuous) | -20 to +40°C | ≤ 1000 m.a.s.l. | 1 | IC411 (TEFC) | IP55 | No | 32.3 | 230 | 400 | 50 | ∆ | Y | 3 | 3 | 2915 | 2915 | 86.9 | 87.7 | 87.1 | 86.9 | 87.7 | 87.1 | 0.85 | 0.85 | 10.2 | 5.8 | 8.5 | 8.5 | 86.7 | 49.3 | 9.8 | 9.8 | 3.1 | 3.1 | 30.38 | 30.38 | 3.1 | 3.1 | 30.38 | 30.38 | 0.0039 | 62 dB(A) | 6206 2Z C3 | 6206 2Z C3 | Service life lubrication | Drive-End | A (half-key) | CW or CCW | RAL 5010 (Gentian Blue) | Aluminium | Cast iron |  |  | M25 (1x), M20 (1x) | To right | Ø28 x 60 mm | 8 x 7 x 50 mm | M10 | 1.11 | 0.89 | 0.9 | 0.61 | 1.17 | Inclusive PTC 140°C |  | 1310L002635AIZ3 | TD-221 | BV-204 | CV-104 | EN | Brake (IC411) (standard) | H2SP 100 | 32 Nm | No | 400 V AC | 207 V DC | B2-1P-600
Datasheet EN 3SIEK 100L2-HS B14A (3kW-400.690V-50Hz) | 1310L002635AIZ3 | Cantoni Motor | 3-phase motor | 3-fase (standard) | IE3 | IE3 Premium Efficiency | 3SIE 100L2-HS | Nee | 3SIEK 100L2-HS (32 Nm) | 3SIEK 100L2-HS | 100 | 3 | 2 | B14A | B14 (IM 3601) or derivatives | B14A flange | F (155°C) temperature rise-class B (max. 80K) | S1 (continuous) | -20 to +40°C | ≤ 1000 m.a.s.l. | 1 | IC411 (TEFC) | IP55 | No | 32.3 | 400 | 690 | 50 | ∆ | Y | 3 | 3 | 2915 | 2915 | 86.9 | 87.7 | 87.1 | 86.9 | 87.7 | 87.1 | 0.85 | 0.85 | 5.8 | 3.4 | 8.5 | 8.5 | 49.3 | 28.9 | 9.8 | 9.8 | 3.1 | 3.1 | 30.38 | 30.38 | 3.1 | 3.1 | 30.38 | 30.38 | 0.0039 | 62 dB(A) | 6206 2Z C3 | 6206 2Z C3 | Service life lubrication | Drive-End | A (half-key) | CW or CCW | RAL 5010 (Gentian Blue) | Aluminium | Cast iron |  |  | M25 (1x), M20 (1x) | To right | Ø28 x 60 mm | 8 x 7 x 50 mm | M10 | 1.11 | 0.89 | 0.9 | 0.61 | 1.17 | Inclusive PTC 140°C |  | 1310L002635AIZ3 | TD-221 | BV-204 | CV-104 | EN | Brake (IC411) (standard) | H2SP 100 | 32 Nm | No | 400 V AC | 207 V DC | B2-1P-600
Datasheet EN 3SIEK 100L2-HS B14B (3kW-230.400V-50Hz) | 1310L002825AIZ3 | Cantoni Motor | 3-phase motor | 3-fase (standard) | IE3 | IE3 Premium Efficiency | 3SIE 100L2-HS | Nee | 3SIEK 100L2-HS (32 Nm) | 3SIEK 100L2-HS | 100 | 3 | 2 | B14B | B14 (IM 3601) or derivatives | B14B flange | F (155°C) temperature rise-class B (max. 80K) | S1 (continuous) | -20 to +40°C | ≤ 1000 m.a.s.l. | 1 | IC411 (TEFC) | IP55 | No | 33.3 | 230 | 400 | 50 | ∆ | Y | 3 | 3 | 2915 | 2915 | 86.9 | 87.7 | 87.1 | 86.9 | 87.7 | 87.1 | 0.85 | 0.85 | 10.2 | 5.8 | 8.5 | 8.5 | 86.7 | 49.3 | 9.8 | 9.8 | 3.1 | 3.1 | 30.38 | 30.38 | 3.1 | 3.1 | 30.38 | 30.38 | 0.0039 | 62 dB(A) | 6206 2Z C3 | 6206 2Z C3 | Service life lubrication | Drive-End | A (half-key) | CW or CCW | RAL 5010 (Gentian Blue) | Aluminium | Cast iron |  |  | M25 (1x), M20 (1x) | To right | Ø28 x 60 mm | 8 x 7 x 50 mm | M10 | 1.11 | 0.89 | 0.9 | 0.61 | 1.17 | Inclusive PTC 140°C |  | 1310L002835AIZ3 | TD-221 | BV-204 | CV-104 | EN | Brake (IC411) (standard) | H2SP 100 | 32 Nm | No | 400 V AC | 207 V DC | B2-1P-600
Datasheet EN 3SIEK 100L2-HS B14B (3kW-400.690V-50Hz) | 1310L002835AIZ3 | Cantoni Motor | 3-phase motor | 3-fase (standard) | IE3 | IE3 Premium Efficiency | 3SIE 100L2-HS | Nee | 3SIEK 100L2-HS (32 Nm) | 3SIEK 100L2-HS | 100 | 3 | 2 | B14B | B14 (IM 3601) or derivatives | B14B flange | F (155°C) temperature rise-class B (max. 80K) | S1 (continuous) | -20 to +40°C | ≤ 1000 m.a.s.l. | 1 | IC411 (TEFC) | IP55 | No | 33.3 | 400 | 690 | 50 | ∆ | Y | 3 | 3 | 2915 | 2915 | 86.9 | 87.7 | 87.1 | 86.9 | 87.7 | 87.1 | 0.85 | 0.85 | 5.8 | 3.4 | 8.5 | 8.5 | 49.3 | 28.9 | 9.8 | 9.8 | 3.1 | 3.1 | 30.38 | 30.38 | 3.1 | 3.1 | 30.38 | 30.38 | 0.0039 | 62 dB(A) | 6206 2Z C3 | 6206 2Z C3 | Service life lubrication | Drive-End | A (half-key) | CW or CCW | RAL 5010 (Gentian Blue) | Aluminium | Cast iron |  |  | M25 (1x), M20 (1x) | To right | Ø28 x 60 mm | 8 x 7 x 50 mm | M10 | 1.11 | 0.89 | 0.9 | 0.61 | 1.17 | Inclusive PTC 140°C |  | 1310L002835AIZ3 | TD-221 | BV-204 | CV-104 | EN | Brake (IC411) (standard) | H2SP 100 | 32 Nm | No | 400 V AC | 207 V DC | B2-1P-600
Datasheet EN 3SIEL 100L2-HS B35s (3kW-230.400V-50Hz) | 1310L002D25AIZ3 | Cantoni Motor | 3-phase motor | 3-fase (standard) | IE3 | IE3 Premium Efficiency | 3SIE 100L2-HS | Nee | 3SIEL 100L2-HS (32 Nm) | 3SIEL 100L2-HS | 100 | 3 | 2 | B3/B5s | B35 (IM 2001) or derivatives | Feet and B5s flange | F (155°C) temperature rise-class B (max. 80K) | S1 (continuous) | -20 to +40°C | ≤ 1000 m.a.s.l. | 1 | IC411 (TEFC) | IP55 | No | 33.3 | 230 | 400 | 50 | ∆ | Y | 3 | 3 | 2915 | 2915 | 86.9 | 87.7 | 87.1 | 86.9 | 87.7 | 87.1 | 0.85 | 0.85 | 10.2 | 5.8 | 8.5 | 8.5 | 86.7 | 49.3 | 9.8 | 9.8 | 3.1 | 3.1 | 30.38 | 30.38 | 3.1 | 3.1 | 30.38 | 30.38 | 0.0039 | 62 dB(A) | 6206 2Z C3 | 6206 2Z C3 | Service life lubrication | Drive-End | A (half-key) | CW or CCW | RAL 5010 (Gentian Blue) | Aluminium | Cast iron | Aluminium (screwed) | Top | M25 (1x), M20 (1x) | To right | Ø28 x 60 mm | 8 x 7 x 50 mm | M10 | 1.11 | 0.89 | 0.9 | 0.61 | 1.17 | Inclusive PTC 140°C |  | 1310L002D35AIZ3 | TD-221 | BV-204 | CV-104 | EN | Brake (IC411) (standard) | H2SP 100 | 32 Nm | No | 400 V AC | 207 V DC | B2-1P-600
Datasheet EN 3SIEL 100L2-HS B35s (3kW-400.690V-50Hz) | 1310L002D35AIZ3 | Cantoni Motor | 3-phase motor | 3-fase (standard) | IE3 | IE3 Premium Efficiency | 3SIE 100L2-HS | Nee | 3SIEL 100L2-HS (32 Nm) | 3SIEL 100L2-HS | 100 | 3 | 2 | B3/B5s | B35 (IM 2001) or derivatives | Feet and B5s flange | F (155°C) temperature rise-class B (max. 80K) | S1 (continuous) | -20 to +40°C | ≤ 1000 m.a.s.l. | 1 | IC411 (TEFC) | IP55 | No | 33.3 | 400 | 690 | 50 | ∆ | Y | 3 | 3 | 2915 | 2915 | 86.9 | 87.7 | 87.1 | 86.9 | 87.7 | 87.1 | 0.85 | 0.85 | 5.8 | 3.4 | 8.5 | 8.5 | 49.3 | 28.9 | 9.8 | 9.8 | 3.1 | 3.1 | 30.38 | 30.38 | 3.1 | 3.1 | 30.38 | 30.38 | 0.0039 | 62 dB(A) | 6206 2Z C3 | 6206 2Z C3 | Service life lubrication | Drive-End | A (half-key) | CW or CCW | RAL 5010 (Gentian Blue) | Aluminium | Cast iron | Aluminium (screwed) | Top | M25 (1x), M20 (1x) | To right | Ø28 x 60 mm | 8 x 7 x 50 mm | M10 | 1.11 | 0.89 | 0.9 | 0.61 | 1.17 | Inclusive PTC 140°C |  | 1310L002D35AIZ3 | TD-221 | BV-204 | CV-104 | EN | Brake (IC411) (standard) | H2SP 100 | 32 Nm | No | 400 V AC | 207 V DC | B2-1P-600
Datasheet EN 3SIEK 100L2-HS B5s (3kW-230.400V-50Hz) | 1310L002E25AIZ3 | Cantoni Motor | 3-phase motor | 3-fase (standard) | IE3 | IE3 Premium Efficiency | 3SIE 100L2-HS | Nee | 3SIEK 100L2-HS (32 Nm) | 3SIEK 100L2-HS | 100 | 3 | 2 | B5s | B5 (IM 3001) or derivatives | B5s flange | F (155°C) temperature rise-class B (max. 80K) | S1 (continuous) | -20 to +40°C | ≤ 1000 m.a.s.l. | 1 | IC411 (TEFC) | IP55 | No | 33.3 | 230 | 400 | 50 | ∆ | Y | 3 | 3 | 2915 | 2915 | 86.9 | 87.7 | 87.1 | 86.9 | 87.7 | 87.1 | 0.85 | 0.85 | 10.2 | 5.8 | 8.5 | 8.5 | 86.7 | 49.3 | 9.8 | 9.8 | 3.1 | 3.1 | 30.38 | 30.38 | 3.1 | 3.1 | 30.38 | 30.38 | 0.0039 | 62 dB(A) | 6206 2Z C3 | 6206 2Z C3 | Service life lubrication | Drive-End | A (half-key) | CW or CCW | RAL 5010 (Gentian Blue) | Aluminium | Cast iron |  |  | M25 (1x), M20 (1x) | To right | Ø28 x 60 mm | 8 x 7 x 50 mm | M10 | 1.11 | 0.89 | 0.9 | 0.61 | 1.17 | Inclusive PTC 140°C |  | 1310L002E35AIZ3 | TD-221 | BV-204 | CV-104 | EN | Brake (IC411) (standard) | H2SP 100 | 32 Nm | No | 400 V AC | 207 V DC | B2-1P-600
Datasheet EN 3SIEK 100L2-HS B5s (3kW-400.690V-50Hz) | 1310L002E35AIZ3 | Cantoni Motor | 3-phase motor | 3-fase (standard) | IE3 | IE3 Premium Efficiency | 3SIE 100L2-HS | Nee | 3SIEK 100L2-HS (32 Nm) | 3SIEK 100L2-HS | 100 | 3 | 2 | B5s | B5 (IM 3001) or derivatives | B5s flange | F (155°C) temperature rise-class B (max. 80K) | S1 (continuous) | -20 to +40°C | ≤ 1000 m.a.s.l. | 1 | IC411 (TEFC) | IP55 | No | 33.3 | 400 | 690 | 50 | ∆ | Y | 3 | 3 | 2915 | 2915 | 86.9 | 87.7 | 87.1 | 86.9 | 87.7 | 87.1 | 0.85 | 0.85 | 5.8 | 3.4 | 8.5 | 8.5 | 49.3 | 28.9 | 9.8 | 9.8 | 3.1 | 3.1 | 30.38 | 30.38 | 3.1 | 3.1 | 30.38 | 30.38 | 0.0039 | 62 dB(A) | 6206 2Z C3 | 6206 2Z C3 | Service life lubrication | Drive-End | A (half-key) | CW or CCW | RAL 5010 (Gentian Blue) | Aluminium | Cast iron |  |  | M25 (1x), M20 (1x) | To right | Ø28 x 60 mm | 8 x 7 x 50 mm | M10 | 1.11 | 0.89 | 0.9 | 0.61 | 1.17 | Inclusive PTC 140°C |  | 1310L002E35AIZ3 | TD-221 | BV-204 | CV-104 | EN | Brake (IC411) (standard) | H2SP 100 | 32 Nm | No | 400 V AC | 207 V DC | B2-1P-600
Datasheet EN 3SIE 100L6-HS B3 (1,5kW-230.400V-50Hz) | 1310L006025AIZ3 | Cantoni Motor | 3-phase motor | 3-fase (standard) | IE3 | IE3 Premium Efficiency | 3SIE 100L6-HS | Ja | 3SIE 100L6-HS (32 Nm) | 3SIE 100L6-HS | 100 | 1.5 | 6 | B3 | B3 (IM 1001) or derivatives | Feet | F (155°C) temperature rise-class B (max. 80K) | S1 (continuous) | -20 to +40°C | ≤ 1000 m.a.s.l. | 1 | IC411 (TEFC) | IP55 | No | 29.5 | 230 | 400 | 50 | ∆ | Y | 1.5 | 1.5 | 950 | 950 | 80.5 | 82.8 | 82.5 | 80.5 | 82.8 | 82.5 | 0.71 | 0.71 | 6.4 | 3.7 | 5.5 | 5.5 | 35.2 | 20.35 | 15.1 | 15.1 | 2.4 | 2.4 | 36.24 | 36.24 | 2.6 | 2.6 | 39.26 | 39.26 | 0.01 | 52 dB(A) | 6206 2Z C3 | 6206 2Z C3 | Service life lubrication | Drive-End | A (half-key) | CW or CCW | RAL 5010 (Gentian Blue) | Aluminium | Cast iron | Aluminium (screwed) | Top | M25 (1x), M20 (1x) | To right | Ø28 x 60 mm | 8 x 7 x 50 mm | M10 | 1.6 | 1.29 | 1.26 | 1.08 | 1.64 | Inclusive PTC 140°C |  | 1310L002025AIZ3 | TD-221 | BV-204 | CV-104 | EN | Brake (IC411) (standard) | H2SP 100 | 32 Nm | No | 400 V AC | 207 V DC | B2-1P-600
Datasheet EN 3SIEL 100L6-HS B35 (1,5kW-230.400V-50Hz) | 1310L006125AIZ3 | Cantoni Motor | 3-phase motor | 3-fase (standard) | IE3 | IE3 Premium Efficiency | 3SIE 100L6-HS | Nee | 3SIEL 100L6-HS (32 Nm) | 3SIEL 100L6-HS | 100 | 1.5 | 6 | B3/B5 | B35 (IM 2001) or derivatives | Feet and B5 flange | F (155°C) temperature rise-class B (max. 80K) | S1 (continuous) | -20 to +40°C | ≤ 1000 m.a.s.l. | 1 | IC411 (TEFC) | IP55 | No | 32.2 | 230 | 400 | 50 | ∆ | Y | 1.5 | 1.5 | 950 | 950 | 80.5 | 82.8 | 82.5 | 80.5 | 82.8 | 82.5 | 0.71 | 0.71 | 6.4 | 3.7 | 5.5 | 5.5 | 35.2 | 20.35 | 15.1 | 15.1 | 2.4 | 2.4 | 36.24 | 36.24 | 2.6 | 2.6 | 39.26 | 39.26 | 0.01 | 52 dB(A) | 6206 2Z C3 | 6206 2Z C3 | Service life lubrication | Drive-End | A (half-key) | CW or CCW | RAL 5010 (Gentian Blue) | Aluminium | Cast iron | Aluminium (screwed) | Top | M25 (1x), M20 (1x) | To right | Ø28 x 60 mm | 8 x 7 x 50 mm | M10 | 1.6 | 1.29 | 1.26 | 1.08 | 1.64 | Inclusive PTC 140°C |  | 1310L002125AIZ3 | TD-221 | BV-204 | CV-104 | EN | Brake (IC411) (standard) | H2SP 100 | 32 Nm | No | 400 V AC | 207 V DC | B2-1P-600
Datasheet EN 3SIEL 100L6-HS B34A (1,5kW-230.400V-50Hz) | 1310L006225AIZ3 | Cantoni Motor | 3-phase motor | 3-fase (standard) | IE3 | IE3 Premium Efficiency | 3SIE 100L6-HS | Nee | 3SIEL 100L6-HS (32 Nm) | 3SIEL 100L6-HS | 100 | 1.5 | 6 | B3/B14A | B34 (IM 2101) or derivatives | Feet and B14A flange | F (155°C) temperature rise-class B (max. 80K) | S1 (continuous) | -20 to +40°C | ≤ 1000 m.a.s.l. | 1 | IC411 (TEFC) | IP55 | No | 30.8 | 230 | 400 | 50 | ∆ | Y | 1.5 | 1.5 | 950 | 950 | 80.5 | 82.8 | 82.5 | 80.5 | 82.8 | 82.5 | 0.71 | 0.71 | 6.4 | 3.7 | 5.5 | 5.5 | 35.2 | 20.35 | 15.1 | 15.1 | 2.4 | 2.4 | 36.24 | 36.24 | 2.6 | 2.6 | 39.26 | 39.26 | 0.01 | 52 dB(A) | 6206 2Z C3 | 6206 2Z C3 | Service life lubrication | Drive-End | A (half-key) | CW or CCW | RAL 5010 (Gentian Blue) | Aluminium | Cast iron | Aluminium (screwed) | Top | M25 (1x), M20 (1x) | To right | Ø28 x 60 mm | 8 x 7 x 50 mm | M10 | 1.6 | 1.29 | 1.26 | 1.08 | 1.64 | Inclusive PTC 140°C |  | 1310L002225AIZ3 | TD-221 | BV-204 | CV-104 | EN | Brake (IC411) (standard) | H2SP 100 | 32 Nm | No | 400 V AC | 207 V DC | B2-1P-600
Datasheet EN 3SIEL 100L6-HS B34B (1,5kW-230.400V-50Hz) | 1310L006325AIZ3 | Cantoni Motor | 3-phase motor | 3-fase (standard) | IE3 | IE3 Premium Efficiency | 3SIE 100L6-HS | Nee | 3SIEL 100L6-HS (32 Nm) | 3SIEL 100L6-HS | 100 | 1.5 | 6 | B3/B14B | B34 (IM 2101) or derivatives | Feet and B14B flange | F (155°C) temperature rise-class B (max. 80K) | S1 (continuous) | -20 to +40°C | ≤ 1000 m.a.s.l. | 1 | IC411 (TEFC) | IP55 | No | 31.8 | 230 | 400 | 50 | ∆ | Y | 1.5 | 1.5 | 950 | 950 | 80.5 | 82.8 | 82.5 | 80.5 | 82.8 | 82.5 | 0.71 | 0.71 | 6.4 | 3.7 | 5.5 | 5.5 | 35.2 | 20.35 | 15.1 | 15.1 | 2.4 | 2.4 | 36.24 | 36.24 | 2.6 | 2.6 | 39.26 | 39.26 | 0.01 | 52 dB(A) | 6206 2Z C3 | 6206 2Z C3 | Service life lubrication | Drive-End | A (half-key) | CW or CCW | RAL 5010 (Gentian Blue) | Aluminium | Cast iron | Aluminium (screwed) | Top | M25 (1x), M20 (1x) | To right | Ø28 x 60 mm | 8 x 7 x 50 mm | M10 | 1.6 | 1.29 | 1.26 | 1.08 | 1.64 | Inclusive PTC 140°C |  | 1310L002325AIZ3 | TD-221 | BV-204 | CV-104 | EN | Brake (IC411) (standard) | H2SP 100 | 32 Nm | No | 400 V AC | 207 V DC | B2-1P-600
Datasheet EN 3SIEK 100L6-HS B5 (1,5kW-230.400V-50Hz) | 1310L006425AIZ3 | Cantoni Motor | 3-phase motor | 3-fase (standard) | IE3 | IE3 Premium Efficiency | 3SIE 100L6-HS | Nee | 3SIEK 100L6-HS (32 Nm) | 3SIEK 100L6-HS | 100 | 1.5 | 6 | B5 | B5 (IM 3001) or derivatives | B5 flange | F (155°C) temperature rise-class B (max. 80K) | S1 (continuous) | -20 to +40°C | ≤ 1000 m.a.s.l. | 1 | IC411 (TEFC) | IP55 | No | 32.2 | 230 | 400 | 50 | ∆ | Y | 1.5 | 1.5 | 950 | 950 | 80.5 | 82.8 | 82.5 | 80.5 | 82.8 | 82.5 | 0.71 | 0.71 | 6.4 | 3.7 | 5.5 | 5.5 | 35.2 | 20.35 | 15.1 | 15.1 | 2.4 | 2.4 | 36.24 | 36.24 | 2.6 | 2.6 | 39.26 | 39.26 | 0.01 | 52 dB(A) | 6206 2Z C3 | 6206 2Z C3 | Service life lubrication | Drive-End | A (half-key) | CW or CCW | RAL 5010 (Gentian Blue) | Aluminium | Cast iron |  |  | M25 (1x), M20 (1x) | To right | Ø28 x 60 mm | 8 x 7 x 50 mm | M10 | 1.6 | 1.29 | 1.26 | 1.08 | 1.64 | Inclusive PTC 140°C |  | 1310L002425AIZ3 | TD-221 | BV-204 | CV-104 | EN | Brake (IC411) (standard) | H2SP 100 | 32 Nm | No | 400 V AC | 207 V DC | B2-1P-600
Datasheet EN 3SIEK 100L6-HS B14A (1,5kW-230.400V-50Hz) | 1310L006625AIZ3 | Cantoni Motor | 3-phase motor | 3-fase (standard) | IE3 | IE3 Premium Efficiency | 3SIE 100L6-HS | Nee | 3SIEK 100L6-HS (32 Nm) | 3SIEK 100L6-HS | 100 | 1.5 | 6 | B14A | B14 (IM 3601) or derivatives | B14A flange | F (155°C) temperature rise-class B (max. 80K) | S1 (continuous) | -20 to +40°C | ≤ 1000 m.a.s.l. | 1 | IC411 (TEFC) | IP55 | No | 30.8 | 230 | 400 | 50 | ∆ | Y | 1.5 | 1.5 | 950 | 950 | 80.5 | 82.8 | 82.5 | 80.5 | 82.8 | 82.5 | 0.71 | 0.71 | 6.4 | 3.7 | 5.5 | 5.5 | 35.2 | 20.35 | 15.1 | 15.1 | 2.4 | 2.4 | 36.24 | 36.24 | 2.6 | 2.6 | 39.26 | 39.26 | 0.01 | 52 dB(A) | 6206 2Z C3 | 6206 2Z C3 | Service life lubrication | Drive-End | A (half-key) | CW or CCW | RAL 5010 (Gentian Blue) | Aluminium | Cast iron |  |  | M25 (1x), M20 (1x) | To right | Ø28 x 60 mm | 8 x 7 x 50 mm | M10 | 1.6 | 1.29 | 1.26 | 1.08 | 1.64 | Inclusive PTC 140°C |  | 1310L002625AIZ3 | TD-221 | BV-204 | CV-104 | EN | Brake (IC411) (standard) | H2SP 100 | 32 Nm | No | 400 V AC | 207 V DC | B2-1P-600
Datasheet EN 3SIEK 100L6-HS B14B (1,5kW-230.400V-50Hz) | 1310L006825AIZ3 | Cantoni Motor | 3-phase motor | 3-fase (standard) | IE3 | IE3 Premium Efficiency | 3SIE 100L6-HS | Nee | 3SIEK 100L6-HS (32 Nm) | 3SIEK 100L6-HS | 100 | 1.5 | 6 | B14B | B14 (IM 3601) or derivatives | B14B flange | F (155°C) temperature rise-class B (max. 80K) | S1 (continuous) | -20 to +40°C | ≤ 1000 m.a.s.l. | 1 | IC411 (TEFC) | IP55 | No | 31.8 | 230 | 400 | 50 | ∆ | Y | 1.5 | 1.5 | 950 | 950 | 80.5 | 82.8 | 82.5 | 80.5 | 82.8 | 82.5 | 0.71 | 0.71 | 6.4 | 3.7 | 5.5 | 5.5 | 35.2 | 20.35 | 15.1 | 15.1 | 2.4 | 2.4 | 36.24 | 36.24 | 2.6 | 2.6 | 39.26 | 39.26 | 0.01 | 52 dB(A) | 6206 2Z C3 | 6206 2Z C3 | Service life lubrication | Drive-End | A (half-key) | CW or CCW | RAL 5010 (Gentian Blue) | Aluminium | Cast iron |  |  | M25 (1x), M20 (1x) | To right | Ø28 x 60 mm | 8 x 7 x 50 mm | M10 | 1.6 | 1.29 | 1.26 | 1.08 | 1.64 | Inclusive PTC 140°C |  | 1310L002825AIZ3 | TD-221 | BV-204 | CV-104 | EN | Brake (IC411) (standard) | H2SP 100 | 32 Nm | No | 400 V AC | 207 V DC | B2-1P-600
Datasheet EN 3SIEL 100L6-HS B35s (1,5kW-230.400V-50Hz) | 1310L006D25AIZ3 | Cantoni Motor | 3-phase motor | 3-fase (standard) | IE3 | IE3 Premium Efficiency | 3SIE 100L6-HS | Nee | 3SIEL 100L6-HS (32 Nm) | 3SIEL 100L6-HS | 100 | 1.5 | 6 | B3/B5s | B35 (IM 2001) or derivatives | Feet and B5s flange | F (155°C) temperature rise-class B (max. 80K) | S1 (continuous) | -20 to +40°C | ≤ 1000 m.a.s.l. | 1 | IC411 (TEFC) | IP55 | No | 31.8 | 230 | 400 | 50 | ∆ | Y | 1.5 | 1.5 | 950 | 950 | 80.5 | 82.8 | 82.5 | 80.5 | 82.8 | 82.5 | 0.71 | 0.71 | 6.4 | 3.7 | 5.5 | 5.5 | 35.2 | 20.35 | 15.1 | 15.1 | 2.4 | 2.4 | 36.24 | 36.24 | 2.6 | 2.6 | 39.26 | 39.26 | 0.01 | 52 dB(A) | 6206 2Z C3 | 6206 2Z C3 | Service life lubrication | Drive-End | A (half-key) | CW or CCW | RAL 5010 (Gentian Blue) | Aluminium | Cast iron | Aluminium (screwed) | Top | M25 (1x), M20 (1x) | To right | Ø28 x 60 mm | 8 x 7 x 50 mm | M10 | 1.6 | 1.29 | 1.26 | 1.08 | 1.64 | Inclusive PTC 140°C |  | 1310L002D25AIZ3 | TD-221 | BV-204 | CV-104 | EN | Brake (IC411) (standard) | H2SP 100 | 32 Nm | No | 400 V AC | 207 V DC | B2-1P-600
Datasheet EN 3SIEK 100L6-HS B5s (1,5kW-230.400V-50Hz) | 1310L006E25AIZ3 | Cantoni Motor | 3-phase motor | 3-fase (standard) | IE3 | IE3 Premium Efficiency | 3SIE 100L6-HS | Nee | 3SIEK 100L6-HS (32 Nm) | 3SIEK 100L6-HS | 100 | 1.5 | 6 | B5s | B5 (IM 3001) or derivatives | B5s flange | F (155°C) temperature rise-class B (max. 80K) | S1 (continuous) | -20 to +40°C | ≤ 1000 m.a.s.l. | 1 | IC411 (TEFC) | IP55 | No | 31.8 | 230 | 400 | 50 | ∆ | Y | 1.5 | 1.5 | 950 | 950 | 80.5 | 82.8 | 82.5 | 80.5 | 82.8 | 82.5 | 0.71 | 0.71 | 6.4 | 3.7 | 5.5 | 5.5 | 35.2 | 20.35 | 15.1 | 15.1 | 2.4 | 2.4 | 36.24 | 36.24 | 2.6 | 2.6 | 39.26 | 39.26 | 0.01 | 52 dB(A) | 6206 2Z C3 | 6206 2Z C3 | Service life lubrication | Drive-End | A (half-key) | CW or CCW | RAL 5010 (Gentian Blue) | Aluminium | Cast iron |  |  | M25 (1x), M20 (1x) | To right | Ø28 x 60 mm | 8 x 7 x 50 mm | M10 | 1.6 | 1.29 | 1.26 | 1.08 | 1.64 | Inclusive PTC 140°C |  | 1310L002E25AIZ3 | TD-221 | BV-204 | CV-104 | EN | Brake (IC411) (standard) | H2SP 100 | 32 Nm | No | 400 V AC | 207 V DC | B2-1P-600
Datasheet EN 3SIE 100L4A-HS B3 (2,2kW-230.400V-50Hz) | 1310LA04025AIZ3 | Cantoni Motor | 3-phase motor | 3-fase (standard) | IE3 | IE3 Premium Efficiency | 3SIE 100L4A-HS | Ja | 3SIE 100L4A-HS (32 Nm) | 3SIE 100L4A-HS | 100 | 2.2 | 4 | B3 | B3 (IM 1001) or derivatives | Feet | F (155°C) temperature rise-class B (max. 80K) | S1 (continuous) | -20 to +40°C | ≤ 1000 m.a.s.l. | 1 | IC411 (TEFC) | IP55 | No | 33.5 | 230 | 400 | 50 | ∆ | Y | 2.2 | 2.2 | 1465 | 1465 | 85 | 86.8 | 86.7 | 85 | 86.8 | 86.7 | 0.8 | 0.8 | 8 | 4.6 | 7.5 | 7.5 | 60 | 34.5 | 14.3 | 14.3 | 2.3 | 2.3 | 32.89 | 32.89 | 2.9 | 2.9 | 41.47 | 41.47 | 0.0076 | 55 dB(A) | 6206 2Z C3 | 6206 2Z C3 | Service life lubrication | Drive-End | A (half-key) | CW or CCW | RAL 5010 (Gentian Blue) | Aluminium | Cast iron | Aluminium (screwed) | Top | M25 (1x), M20 (1x) | To right | Ø28 x 60 mm | 8 x 7 x 50 mm | M10 | 1.39 | 1.12 | 1.12 | 0.9 | 1.46 | Inclusive PTC 140°C |  | 1310LA04035AIZ3 | TD-221 | BV-204 | CV-104 | EN | Brake (IC411) (standard) | H2SP 100 | 32 Nm | No | 400 V AC | 207 V DC | B2-1P-600
Datasheet EN 3SIE 100L4A-HS B3 (2,2kW-400.690V-50Hz) | 1310LA04035AIZ3 | Cantoni Motor | 3-phase motor | 3-fase (standard) | IE3 | IE3 Premium Efficiency | 3SIE 100L4A-HS | Nee | 3SIE 100L4A-HS (32 Nm) | 3SIE 100L4A-HS | 100 | 2.2 | 4 | B3 | B3 (IM 1001) or derivatives | Feet | F (155°C) temperature rise-class B (max. 80K) | S1 (continuous) | -20 to +40°C | ≤ 1000 m.a.s.l. | 1 | IC411 (TEFC) | IP55 | No | 33.5 | 400 | 690 | 50 | ∆ | Y | 2.2 | 2.2 | 1465 | 1465 | 85 | 86.8 | 86.7 | 85 | 86.8 | 86.7 | 0.8 | 0.8 | 4.6 | 2.7 | 7.5 | 7.5 | 34.5 | 20.25 | 14.3 | 14.3 | 2.3 | 2.3 | 32.89 | 32.89 | 2.9 | 2.9 | 41.47 | 41.47 | 0.0076 | 55 dB(A) | 6206 2Z C3 | 6206 2Z C3 | Service life lubrication | Drive-End | A (half-key) | CW or CCW | RAL 5010 (Gentian Blue) | Aluminium | Cast iron | Aluminium (screwed) | Top | M25 (1x), M20 (1x) | To right | Ø28 x 60 mm | 8 x 7 x 50 mm | M10 | 1.39 | 1.12 | 1.12 | 0.9 | 1.46 | Inclusive PTC 140°C |  | 1310LA04035AIZ3 | TD-221 | BV-204 | CV-104 | EN | Brake (IC411) (standard) | H2SP 100 | 32 Nm | No | 400 V AC | 207 V DC | B2-1P-600
Datasheet EN 3SIEL 100L4A-HS B35 (2,2kW-230.400V-50Hz) | 1310LA04125AIZ3 | Cantoni Motor | 3-phase motor | 3-fase (standard) | IE3 | IE3 Premium Efficiency | 3SIE 100L4A-HS | Nee | 3SIEL 100L4A-HS (32 Nm) | 3SIEL 100L4A-HS | 100 | 2.2 | 4 | B3/B5 | B35 (IM 2001) or derivatives | Feet and B5 flange | F (155°C) temperature rise-class B (max. 80K) | S1 (continuous) | -20 to +40°C | ≤ 1000 m.a.s.l. | 1 | IC411 (TEFC) | IP55 | No | 36.2 | 230 | 400 | 50 | ∆ | Y | 2.2 | 2.2 | 1465 | 1465 | 85 | 86.8 | 86.7 | 85 | 86.8 | 86.7 | 0.8 | 0.8 | 8 | 4.6 | 7.5 | 7.5 | 60 | 34.5 | 14.3 | 14.3 | 2.3 | 2.3 | 32.89 | 32.89 | 2.9 | 2.9 | 41.47 | 41.47 | 0.0076 | 55 dB(A) | 6206 2Z C3 | 6206 2Z C3 | Service life lubrication | Drive-End | A (half-key) | CW or CCW | RAL 5010 (Gentian Blue) | Aluminium | Cast iron | Aluminium (screwed) | Top | M25 (1x), M20 (1x) | To right | Ø28 x 60 mm | 8 x 7 x 50 mm | M10 | 1.39 | 1.12 | 1.12 | 0.9 | 1.46 | Inclusive PTC 140°C |  | 1310LA04135AIZ3 | TD-221 | BV-204 | CV-104 | EN | Brake (IC411) (standard) | H2SP 100 | 32 Nm | No | 400 V AC | 207 V DC | B2-1P-600
Datasheet EN 3SIEL 100L4A-HS B35 (2,2kW-400.690V-50Hz) | 1310LA04135AIZ3 | Cantoni Motor | 3-phase motor | 3-fase (standard) | IE3 | IE3 Premium Efficiency | 3SIE 100L4A-HS | Nee | 3SIEL 100L4A-HS (32 Nm) | 3SIEL 100L4A-HS | 100 | 2.2 | 4 | B3/B5 | B35 (IM 2001) or derivatives | Feet and B5 flange | F (155°C) temperature rise-class B (max. 80K) | S1 (continuous) | -20 to +40°C | ≤ 1000 m.a.s.l. | 1 | IC411 (TEFC) | IP55 | No | 36.2 | 400 | 690 | 50 | ∆ | Y | 2.2 | 2.2 | 1465 | 1465 | 85 | 86.8 | 86.7 | 85 | 86.8 | 86.7 | 0.8 | 0.8 | 4.6 | 2.7 | 7.5 | 7.5 | 34.5 | 20.25 | 14.3 | 14.3 | 2.3 | 2.3 | 32.89 | 32.89 | 2.9 | 2.9 | 41.47 | 41.47 | 0.0076 | 55 dB(A) | 6206 2Z C3 | 6206 2Z C3 | Service life lubrication | Drive-End | A (half-key) | CW or CCW | RAL 5010 (Gentian Blue) | Aluminium | Cast iron | Aluminium (screwed) | Top | M25 (1x), M20 (1x) | To right | Ø28 x 60 mm | 8 x 7 x 50 mm | M10 | 1.39 | 1.12 | 1.12 | 0.9 | 1.46 | Inclusive PTC 140°C |  | 1310LA04135AIZ3 | TD-221 | BV-204 | CV-104 | EN | Brake (IC411) (standard) | H2SP 100 | 32 Nm | No | 400 V AC | 207 V DC | B2-1P-600
Datasheet EN 3SIEL 100L4A-HS B34A (2,2kW-230.400V-50Hz) | 1310LA04225AIZ3 | Cantoni Motor | 3-phase motor | 3-fase (standard) | IE3 | IE3 Premium Efficiency | 3SIE 100L4A-HS | Nee | 3SIEL 100L4A-HS (32 Nm) | 3SIEL 100L4A-HS | 100 | 2.2 | 4 | B3/B14A | B34 (IM 2101) or derivatives | Feet and B14A flange | F (155°C) temperature rise-class B (max. 80K) | S1 (continuous) | -20 to +40°C | ≤ 1000 m.a.s.l. | 1 | IC411 (TEFC) | IP55 | No | 34.8 | 230 | 400 | 50 | ∆ | Y | 2.2 | 2.2 | 1465 | 1465 | 85 | 86.8 | 86.7 | 85 | 86.8 | 86.7 | 0.8 | 0.8 | 8 | 4.6 | 7.5 | 7.5 | 60 | 34.5 | 14.3 | 14.3 | 2.3 | 2.3 | 32.89 | 32.89 | 2.9 | 2.9 | 41.47 | 41.47 | 0.0076 | 55 dB(A) | 6206 2Z C3 | 6206 2Z C3 | Service life lubrication | Drive-End | A (half-key) | CW or CCW | RAL 5010 (Gentian Blue) | Aluminium | Cast iron | Aluminium (screwed) | Top | M25 (1x), M20 (1x) | To right | Ø28 x 60 mm | 8 x 7 x 50 mm | M10 | 1.39 | 1.12 | 1.12 | 0.9 | 1.46 | Inclusive PTC 140°C |  | 1310LA04235AIZ3 | TD-221 | BV-204 | CV-104 | EN | Brake (IC411) (standard) | H2SP 100 | 32 Nm | No | 400 V AC | 207 V DC | B2-1P-600
Datasheet EN 3SIEL 100L4A-HS B34A (2,2kW-400.690V-50Hz) | 1310LA04235AIZ3 | Cantoni Motor | 3-phase motor | 3-fase (standard) | IE3 | IE3 Premium Efficiency | 3SIE 100L4A-HS | Nee | 3SIEL 100L4A-HS (32 Nm) | 3SIEL 100L4A-HS | 100 | 2.2 | 4 | B3/B14A | B34 (IM 2101) or derivatives | Feet and B14A flange | F (155°C) temperature rise-class B (max. 80K) | S1 (continuous) | -20 to +40°C | ≤ 1000 m.a.s.l. | 1 | IC411 (TEFC) | IP55 | No | 34.8 | 400 | 690 | 50 | ∆ | Y | 2.2 | 2.2 | 1465 | 1465 | 85 | 86.8 | 86.7 | 85 | 86.8 | 86.7 | 0.8 | 0.8 | 4.6 | 2.7 | 7.5 | 7.5 | 34.5 | 20.25 | 14.3 | 14.3 | 2.3 | 2.3 | 32.89 | 32.89 | 2.9 | 2.9 | 41.47 | 41.47 | 0.0076 | 55 dB(A) | 6206 2Z C3 | 6206 2Z C3 | Service life lubrication | Drive-End | A (half-key) | CW or CCW | RAL 5010 (Gentian Blue) | Aluminium | Cast iron | Aluminium (screwed) | Top | M25 (1x), M20 (1x) | To right | Ø28 x 60 mm | 8 x 7 x 50 mm | M10 | 1.39 | 1.12 | 1.12 | 0.9 | 1.46 | Inclusive PTC 140°C |  | 1310LA04235AIZ3 | TD-221 | BV-204 | CV-104 | EN | Brake (IC411) (standard) | H2SP 100 | 32 Nm | No | 400 V AC | 207 V DC | B2-1P-600
Datasheet EN 3SIEL 100L4A-HS B34B (2,2kW-230.400V-50Hz) | 1310LA04325AIZ3 | Cantoni Motor | 3-phase motor | 3-fase (standard) | IE3 | IE3 Premium Efficiency | 3SIE 100L4A-HS | Nee | 3SIEL 100L4A-HS (32 Nm) | 3SIEL 100L4A-HS | 100 | 2.2 | 4 | B3/B14B | B34 (IM 2101) or derivatives | Feet and B14B flange | F (155°C) temperature rise-class B (max. 80K) | S1 (continuous) | -20 to +40°C | ≤ 1000 m.a.s.l. | 1 | IC411 (TEFC) | IP55 | No | 35.8 | 230 | 400 | 50 | ∆ | Y | 2.2 | 2.2 | 1465 | 1465 | 85 | 86.8 | 86.7 | 85 | 86.8 | 86.7 | 0.8 | 0.8 | 8 | 4.6 | 7.5 | 7.5 | 60 | 34.5 | 14.3 | 14.3 | 2.3 | 2.3 | 32.89 | 32.89 | 2.9 | 2.9 | 41.47 | 41.47 | 0.0076 | 55 dB(A) | 6206 2Z C3 | 6206 2Z C3 | Service life lubrication | Drive-End | A (half-key) | CW or CCW | RAL 5010 (Gentian Blue) | Aluminium | Cast iron | Aluminium (screwed) | Top | M25 (1x), M20 (1x) | To right | Ø28 x 60 mm | 8 x 7 x 50 mm | M10 | 1.39 | 1.12 | 1.12 | 0.9 | 1.46 | Inclusive PTC 140°C |  | 1310LA04335AIZ3 | TD-221 | BV-204 | CV-104 | EN | Brake (IC411) (standard) | H2SP 100 | 32 Nm | No | 400 V AC | 207 V DC | B2-1P-600
Datasheet EN 3SIEL 100L4A-HS B34B (2,2kW-400.690V-50Hz) | 1310LA04335AIZ3 | Cantoni Motor | 3-phase motor | 3-fase (standard) | IE3 | IE3 Premium Efficiency | 3SIE 100L4A-HS | Nee | 3SIEL 100L4A-HS (32 Nm) | 3SIEL 100L4A-HS | 100 | 2.2 | 4 | B3/B14B | B34 (IM 2101) or derivatives | Feet and B14B flange | F (155°C) temperature rise-class B (max. 80K) | S1 (continuous) | -20 to +40°C | ≤ 1000 m.a.s.l. | 1 | IC411 (TEFC) | IP55 | No | 35.8 | 400 | 690 | 50 | ∆ | Y | 2.2 | 2.2 | 1465 | 1465 | 85 | 86.8 | 86.7 | 85 | 86.8 | 86.7 | 0.8 | 0.8 | 4.6 | 2.7 | 7.5 | 7.5 | 34.5 | 20.25 | 14.3 | 14.3 | 2.3 | 2.3 | 32.89 | 32.89 | 2.9 | 2.9 | 41.47 | 41.47 | 0.0076 | 55 dB(A) | 6206 2Z C3 | 6206 2Z C3 | Service life lubrication | Drive-End | A (half-key) | CW or CCW | RAL 5010 (Gentian Blue) | Aluminium | Cast iron | Aluminium (screwed) | Top | M25 (1x), M20 (1x) | To right | Ø28 x 60 mm | 8 x 7 x 50 mm | M10 | 1.39 | 1.12 | 1.12 | 0.9 | 1.46 | Inclusive PTC 140°C |  | 1310LA04335AIZ3 | TD-221 | BV-204 | CV-104 | EN | Brake (IC411) (standard) | H2SP 100 | 32 Nm | No | 400 V AC | 207 V DC | B2-1P-600
Datasheet EN 3SIEK 100L4A-HS B5 (2,2kW-230.400V-50Hz) | 1310LA04425AIZ3 | Cantoni Motor | 3-phase motor | 3-fase (standard) | IE3 | IE3 Premium Efficiency | 3SIE 100L4A-HS | Nee | 3SIEK 100L4A-HS (32 Nm) | 3SIEK 100L4A-HS | 100 | 2.2 | 4 | B5 | B5 (IM 3001) or derivatives | B5 flange | F (155°C) temperature rise-class B (max. 80K) | S1 (continuous) | -20 to +40°C | ≤ 1000 m.a.s.l. | 1 | IC411 (TEFC) | IP55 | No | 36.2 | 230 | 400 | 50 | ∆ | Y | 2.2 | 2.2 | 1465 | 1465 | 85 | 86.8 | 86.7 | 85 | 86.8 | 86.7 | 0.8 | 0.8 | 8 | 4.6 | 7.5 | 7.5 | 60 | 34.5 | 14.3 | 14.3 | 2.3 | 2.3 | 32.89 | 32.89 | 2.9 | 2.9 | 41.47 | 41.47 | 0.0076 | 55 dB(A) | 6206 2Z C3 | 6206 2Z C3 | Service life lubrication | Drive-End | A (half-key) | CW or CCW | RAL 5010 (Gentian Blue) | Aluminium | Cast iron |  |  | M25 (1x), M20 (1x) | To right | Ø28 x 60 mm | 8 x 7 x 50 mm | M10 | 1.39 | 1.12 | 1.12 | 0.9 | 1.46 | Inclusive PTC 140°C |  | 1310LA04435AIZ3 | TD-221 | BV-204 | CV-104 | EN | Brake (IC411) (standard) | H2SP 100 | 32 Nm | No | 400 V AC | 207 V DC | B2-1P-600
Datasheet EN 3SIEK 100L4A-HS B5 (2,2kW-400.690V-50Hz) | 1310LA04435AIZ3 | Cantoni Motor | 3-phase motor | 3-fase (standard) | IE3 | IE3 Premium Efficiency | 3SIE 100L4A-HS | Nee | 3SIEK 100L4A-HS (32 Nm) | 3SIEK 100L4A-HS | 100 | 2.2 | 4 | B5 | B5 (IM 3001) or derivatives | B5 flange | F (155°C) temperature rise-class B (max. 80K) | S1 (continuous) | -20 to +40°C | ≤ 1000 m.a.s.l. | 1 | IC411 (TEFC) | IP55 | No | 36.2 | 400 | 690 | 50 | ∆ | Y | 2.2 | 2.2 | 1465 | 1465 | 85 | 86.8 | 86.7 | 85 | 86.8 | 86.7 | 0.8 | 0.8 | 4.6 | 2.7 | 7.5 | 7.5 | 34.5 | 20.25 | 14.3 | 14.3 | 2.3 | 2.3 | 32.89 | 32.89 | 2.9 | 2.9 | 41.47 | 41.47 | 0.0076 | 55 dB(A) | 6206 2Z C3 | 6206 2Z C3 | Service life lubrication | Drive-End | A (half-key) | CW or CCW | RAL 5010 (Gentian Blue) | Aluminium | Cast iron |  |  | M25 (1x), M20 (1x) | To right | Ø28 x 60 mm | 8 x 7 x 50 mm | M10 | 1.39 | 1.12 | 1.12 | 0.9 | 1.46 | Inclusive PTC 140°C |  | 1310LA04435AIZ3 | TD-221 | BV-204 | CV-104 | EN | Brake (IC411) (standard) | H2SP 100 | 32 Nm | No | 400 V AC | 207 V DC | B2-1P-600
Datasheet EN 3SIEK 100L4A-HS B14A (2,2kW-230.400V-50Hz) | 1310LA04625AIZ3 | Cantoni Motor | 3-phase motor | 3-fase (standard) | IE3 | IE3 Premium Efficiency | 3SIE 100L4A-HS | Nee | 3SIEK 100L4A-HS (32 Nm) | 3SIEK 100L4A-HS | 100 | 2.2 | 4 | B14A | B14 (IM 3601) or derivatives | B14A flange | F (155°C) temperature rise-class B (max. 80K) | S1 (continuous) | -20 to +40°C | ≤ 1000 m.a.s.l. | 1 | IC411 (TEFC) | IP55 | No | 34.8 | 230 | 400 | 50 | ∆ | Y | 2.2 | 2.2 | 1465 | 1465 | 85 | 86.8 | 86.7 | 85 | 86.8 | 86.7 | 0.8 | 0.8 | 8 | 4.6 | 7.5 | 7.5 | 60 | 34.5 | 14.3 | 14.3 | 2.3 | 2.3 | 32.89 | 32.89 | 2.9 | 2.9 | 41.47 | 41.47 | 0.0076 | 55 dB(A) | 6206 2Z C3 | 6206 2Z C3 | Service life lubrication | Drive-End | A (half-key) | CW or CCW | RAL 5010 (Gentian Blue) | Aluminium | Cast iron |  |  | M25 (1x), M20 (1x) | To right | Ø28 x 60 mm | 8 x 7 x 50 mm | M10 | 1.39 | 1.12 | 1.12 | 0.9 | 1.46 | Inclusive PTC 140°C |  | 1310LA04635AIZ3 | TD-221 | BV-204 | CV-104 | EN | Brake (IC411) (standard) | H2SP 100 | 32 Nm | No | 400 V AC | 207 V DC | B2-1P-600
Datasheet EN 3SIEK 100L4A-HS B14A (2,2kW-400.690V-50Hz) | 1310LA04635AIZ3 | Cantoni Motor | 3-phase motor | 3-fase (standard) | IE3 | IE3 Premium Efficiency | 3SIE 100L4A-HS | Nee | 3SIEK 100L4A-HS (32 Nm) | 3SIEK 100L4A-HS | 100 | 2.2 | 4 | B14A | B14 (IM 3601) or derivatives | B14A flange | F (155°C) temperature rise-class B (max. 80K) | S1 (continuous) | -20 to +40°C | ≤ 1000 m.a.s.l. | 1 | IC411 (TEFC) | IP55 | No | 34.8 | 400 | 690 | 50 | ∆ | Y | 2.2 | 2.2 | 1465 | 1465 | 85 | 86.8 | 86.7 | 85 | 86.8 | 86.7 | 0.8 | 0.8 | 4.6 | 2.7 | 7.5 | 7.5 | 34.5 | 20.25 | 14.3 | 14.3 | 2.3 | 2.3 | 32.89 | 32.89 | 2.9 | 2.9 | 41.47 | 41.47 | 0.0076 | 55 dB(A) | 6206 2Z C3 | 6206 2Z C3 | Service life lubrication | Drive-End | A (half-key) | CW or CCW | RAL 5010 (Gentian Blue) | Aluminium | Cast iron |  |  | M25 (1x), M20 (1x) | To right | Ø28 x 60 mm | 8 x 7 x 50 mm | M10 | 1.39 | 1.12 | 1.12 | 0.9 | 1.46 | Inclusive PTC 140°C |  | 1310LA04635AIZ3 | TD-221 | BV-204 | CV-104 | EN | Brake (IC411) (standard) | H2SP 100 | 32 Nm | No | 400 V AC | 207 V DC | B2-1P-600
Datasheet EN 3SIEK 100L4A-HS B14B (2,2kW-230.400V-50Hz) | 1310LA04825AIZ3 | Cantoni Motor | 3-phase motor | 3-fase (standard) | IE3 | IE3 Premium Efficiency | 3SIE 100L4A-HS | Nee | 3SIEK 100L4A-HS (32 Nm) | 3SIEK 100L4A-HS | 100 | 2.2 | 4 | B14B | B14 (IM 3601) or derivatives | B14B flange | F (155°C) temperature rise-class B (max. 80K) | S1 (continuous) | -20 to +40°C | ≤ 1000 m.a.s.l. | 1 | IC411 (TEFC) | IP55 | No | 35.8 | 230 | 400 | 50 | ∆ | Y | 2.2 | 2.2 | 1465 | 1465 | 85 | 86.8 | 86.7 | 85 | 86.8 | 86.7 | 0.8 | 0.8 | 8 | 4.6 | 7.5 | 7.5 | 60 | 34.5 | 14.3 | 14.3 | 2.3 | 2.3 | 32.89 | 32.89 | 2.9 | 2.9 | 41.47 | 41.47 | 0.0076 | 55 dB(A) | 6206 2Z C3 | 6206 2Z C3 | Service life lubrication | Drive-End | A (half-key) | CW or CCW | RAL 5010 (Gentian Blue) | Aluminium | Cast iron |  |  | M25 (1x), M20 (1x) | To right | Ø28 x 60 mm | 8 x 7 x 50 mm | M10 | 1.39 | 1.12 | 1.12 | 0.9 | 1.46 | Inclusive PTC 140°C |  | 1310LA04835AIZ3 | TD-221 | BV-204 | CV-104 | EN | Brake (IC411) (standard) | H2SP 100 | 32 Nm | No | 400 V AC | 207 V DC | B2-1P-600
Datasheet EN 3SIEK 100L4A-HS B14B (2,2kW-400.690V-50Hz) | 1310LA04835AIZ3 | Cantoni Motor | 3-phase motor | 3-fase (standard) | IE3 | IE3 Premium Efficiency | 3SIE 100L4A-HS | Nee | 3SIEK 100L4A-HS (32 Nm) | 3SIEK 100L4A-HS | 100 | 2.2 | 4 | B14B | B14 (IM 3601) or derivatives | B14B flange | F (155°C) temperature rise-class B (max. 80K) | S1 (continuous) | -20 to +40°C | ≤ 1000 m.a.s.l. | 1 | IC411 (TEFC) | IP55 | No | 35.8 | 400 | 690 | 50 | ∆ | Y | 2.2 | 2.2 | 1465 | 1465 | 85 | 86.8 | 86.7 | 85 | 86.8 | 86.7 | 0.8 | 0.8 | 4.6 | 2.7 | 7.5 | 7.5 | 34.5 | 20.25 | 14.3 | 14.3 | 2.3 | 2.3 | 32.89 | 32.89 | 2.9 | 2.9 | 41.47 | 41.47 | 0.0076 | 55 dB(A) | 6206 2Z C3 | 6206 2Z C3 | Service life lubrication | Drive-End | A (half-key) | CW or CCW | RAL 5010 (Gentian Blue) | Aluminium | Cast iron |  |  | M25 (1x), M20 (1x) | To right | Ø28 x 60 mm | 8 x 7 x 50 mm | M10 | 1.39 | 1.12 | 1.12 | 0.9 | 1.46 | Inclusive PTC 140°C |  | 1310LA04835AIZ3 | TD-221 | BV-204 | CV-104 | EN | Brake (IC411) (standard) | H2SP 100 | 32 Nm | No | 400 V AC | 207 V DC | B2-1P-600
Datasheet EN 3SIEL 100L4A-HS B35s (2,2kW-230.400V-50Hz) | 1310LA04D25AIZ3 | Cantoni Motor | 3-phase motor | 3-fase (standard) | IE3 | IE3 Premium Efficiency | 3SIE 100L4A-HS | Nee | 3SIEL 100L4A-HS (32 Nm) | 3SIEL 100L4A-HS | 100 | 2.2 | 4 | B3/B5s | B35 (IM 2001) or derivatives | Feet and B5s flange | F (155°C) temperature rise-class B (max. 80K) | S1 (continuous) | -20 to +40°C | ≤ 1000 m.a.s.l. | 1 | IC411 (TEFC) | IP55 | No | 35.8 | 230 | 400 | 50 | ∆ | Y | 2.2 | 2.2 | 1465 | 1465 | 85 | 86.8 | 86.7 | 85 | 86.8 | 86.7 | 0.8 | 0.8 | 8 | 4.6 | 7.5 | 7.5 | 60 | 34.5 | 14.3 | 14.3 | 2.3 | 2.3 | 32.89 | 32.89 | 2.9 | 2.9 | 41.47 | 41.47 | 0.0076 | 55 dB(A) | 6206 2Z C3 | 6206 2Z C3 | Service life lubrication | Drive-End | A (half-key) | CW or CCW | RAL 5010 (Gentian Blue) | Aluminium | Cast iron | Aluminium (screwed) | Top | M25 (1x), M20 (1x) | To right | Ø28 x 60 mm | 8 x 7 x 50 mm | M10 | 1.39 | 1.12 | 1.12 | 0.9 | 1.46 | Inclusive PTC 140°C |  | 1310LA04D35AIZ3 | TD-221 | BV-204 | CV-104 | EN | Brake (IC411) (standard) | H2SP 100 | 32 Nm | No | 400 V AC | 207 V DC | B2-1P-600
Datasheet EN 3SIEL 100L4A-HS B35s (2,2kW-400.690V-50Hz) | 1310LA04D35AIZ3 | Cantoni Motor | 3-phase motor | 3-fase (standard) | IE3 | IE3 Premium Efficiency | 3SIE 100L4A-HS | Nee | 3SIEL 100L4A-HS (32 Nm) | 3SIEL 100L4A-HS | 100 | 2.2 | 4 | B3/B5s | B35 (IM 2001) or derivatives | Feet and B5s flange | F (155°C) temperature rise-class B (max. 80K) | S1 (continuous) | -20 to +40°C | ≤ 1000 m.a.s.l. | 1 | IC411 (TEFC) | IP55 | No | 35.8 | 400 | 690 | 50 | ∆ | Y | 2.2 | 2.2 | 1465 | 1465 | 85 | 86.8 | 86.7 | 85 | 86.8 | 86.7 | 0.8 | 0.8 | 4.6 | 2.7 | 7.5 | 7.5 | 34.5 | 20.25 | 14.3 | 14.3 | 2.3 | 2.3 | 32.89 | 32.89 | 2.9 | 2.9 | 41.47 | 41.47 | 0.0076 | 55 dB(A) | 6206 2Z C3 | 6206 2Z C3 | Service life lubrication | Drive-End | A (half-key) | CW or CCW | RAL 5010 (Gentian Blue) | Aluminium | Cast iron | Aluminium (screwed) | Top | M25 (1x), M20 (1x) | To right | Ø28 x 60 mm | 8 x 7 x 50 mm | M10 | 1.39 | 1.12 | 1.12 | 0.9 | 1.46 | Inclusive PTC 140°C |  | 1310LA04D35AIZ3 | TD-221 | BV-204 | CV-104 | EN | Brake (IC411) (standard) | H2SP 100 | 32 Nm | No | 400 V AC | 207 V DC | B2-1P-600
Datasheet EN 3SIEK 100L4A-HS B5s (2,2kW-230.400V-50Hz) | 1310LA04E25AIZ3 | Cantoni Motor | 3-phase motor | 3-fase (standard) | IE3 | IE3 Premium Efficiency | 3SIE 100L4A-HS | Nee | 3SIEK 100L4A-HS (32 Nm) | 3SIEK 100L4A-HS | 100 | 2.2 | 4 | B5s | B5 (IM 3001) or derivatives | B5s flange | F (155°C) temperature rise-class B (max. 80K) | S1 (continuous) | -20 to +40°C | ≤ 1000 m.a.s.l. | 1 | IC411 (TEFC) | IP55 | No | 35.8 | 230 | 400 | 50 | ∆ | Y | 2.2 | 2.2 | 1465 | 1465 | 85 | 86.8 | 86.7 | 85 | 86.8 | 86.7 | 0.8 | 0.8 | 8 | 4.6 | 7.5 | 7.5 | 60 | 34.5 | 14.3 | 14.3 | 2.3 | 2.3 | 32.89 | 32.89 | 2.9 | 2.9 | 41.47 | 41.47 | 0.0076 | 55 dB(A) | 6206 2Z C3 | 6206 2Z C3 | Service life lubrication | Drive-End | A (half-key) | CW or CCW | RAL 5010 (Gentian Blue) | Aluminium | Cast iron |  |  | M25 (1x), M20 (1x) | To right | Ø28 x 60 mm | 8 x 7 x 50 mm | M10 | 1.39 | 1.12 | 1.12 | 0.9 | 1.46 | Inclusive PTC 140°C |  | 1310LA04E35AIZ3 | TD-221 | BV-204 | CV-104 | EN | Brake (IC411) (standard) | H2SP 100 | 32 Nm | No | 400 V AC | 207 V DC | B2-1P-600
Datasheet EN 3SIEK 100L4A-HS B5s (2,2kW-400.690V-50Hz) | 1310LA04E35AIZ3 | Cantoni Motor | 3-phase motor | 3-fase (standard) | IE3 | IE3 Premium Efficiency | 3SIE 100L4A-HS | Nee | 3SIEK 100L4A-HS (32 Nm) | 3SIEK 100L4A-HS | 100 | 2.2 | 4 | B5s | B5 (IM 3001) or derivatives | B5s flange | F (155°C) temperature rise-class B (max. 80K) | S1 (continuous) | -20 to +40°C | ≤ 1000 m.a.s.l. | 1 | IC411 (TEFC) | IP55 | No | 35.8 | 400 | 690 | 50 | ∆ | Y | 2.2 | 2.2 | 1465 | 1465 | 85 | 86.8 | 86.7 | 85 | 86.8 | 86.7 | 0.8 | 0.8 | 4.6 | 2.7 | 7.5 | 7.5 | 34.5 | 20.25 | 14.3 | 14.3 | 2.3 | 2.3 | 32.89 | 32.89 | 2.9 | 2.9 | 41.47 | 41.47 | 0.0076 | 55 dB(A) | 6206 2Z C3 | 6206 2Z C3 | Service life lubrication | Drive-End | A (half-key) | CW or CCW | RAL 5010 (Gentian Blue) | Aluminium | Cast iron |  |  | M25 (1x), M20 (1x) | To right | Ø28 x 60 mm | 8 x 7 x 50 mm | M10 | 1.39 | 1.12 | 1.12 | 0.9 | 1.46 | Inclusive PTC 140°C |  | 1310LA04E35AIZ3 | TD-221 | BV-204 | CV-104 | EN | Brake (IC411) (standard) | H2SP 100 | 32 Nm | No | 400 V AC | 207 V DC | B2-1P-600
Datasheet EN 3SIE 100L8A-HS B3 (0,75kW-230.400V-50Hz) | 1310LA08025AIZ3 | Cantoni Motor | 3-phase motor | 3-fase (standard) | IE3 | IE3 Premium Efficiency | 3SIE 100L8A-HS | Ja | 3SIE 100L8A-HS (32 Nm) | 3SIE 100L8A-HS | 100 | 0.75 | 8 | B3 | B3 (IM 1001) or derivatives | Feet | F (155°C) temperature rise-class B (max. 80K) | S1 (continuous) | -20 to +40°C | ≤ 1000 m.a.s.l. | 1 | IC411 (TEFC) | IP55 | No | 25.5 | 230 | 400 | 50 | ∆ | Y | 0.75 | 0.75 | 720 | 720 | 69.5 | 74.3 | 75 | 69.5 | 74.3 | 75 | 0.63 | 0.63 | 4 | 2.3 | 4 | 4 | 16 | 9.2 | 10 | 10 | 1.4 | 1.4 | 14 | 14 | 2.4 | 2.4 | 24 | 24 | 0.0076 | 45 dB(A) | 6206 2Z C3 | 6206 2Z C3 | Service life lubrication | Drive-End | A (half-key) | CW or CCW | RAL 5010 (Gentian Blue) | Aluminium | Cast iron | Aluminium | Top | M25 (1x), M20 (1x) | To right | Ø28 x 60 mm | 8 x 7 x 50 mm | M10 | 1.12 | 1.04 | 1.11 | 0.25 | 0.4 | Inclusive PTC 140°C |  | 1310L002025AIZ3 | TD-221 | BV-204 | CV-104 | EN | Brake (IC411) (standard) | H2SP 100 | 32 Nm | No | 400 V AC | 207 V DC | B2-1P-600
Datasheet EN 3SIEL 100L8A-HS B35 (0,75kW-230.400V-50Hz) | 1310LA08125AIZ3 | Cantoni Motor | 3-phase motor | 3-fase (standard) | IE3 | IE3 Premium Efficiency | 3SIE 100L8A-HS | Nee | 3SIEL 100L8A-HS (32 Nm) | 3SIEL 100L8A-HS | 100 | 0.75 | 8 | B3/B5 | B35 (IM 2001) or derivatives | Feet and B5 flange | F (155°C) temperature rise-class B (max. 80K) | S1 (continuous) | -20 to +40°C | ≤ 1000 m.a.s.l. | 1 | IC411 (TEFC) | IP55 | No | 28.2 | 230 | 400 | 50 | ∆ | Y | 0.75 | 0.75 | 720 | 720 | 69.5 | 74.3 | 75 | 69.5 | 74.3 | 75 | 0.63 | 0.63 | 4 | 2.3 | 4 | 4 | 16 | 9.2 | 10 | 10 | 1.4 | 1.4 | 14 | 14 | 2.4 | 2.4 | 24 | 24 | 0.0076 | 45 dB(A) | 6206 2Z C3 | 6206 2Z C3 | Service life lubrication | Drive-End | A (half-key) | CW or CCW | RAL 5010 (Gentian Blue) | Aluminium | Cast iron | Aluminium | Top | M25 (1x), M20 (1x) | To right | Ø28 x 60 mm | 8 x 7 x 50 mm | M10 | 1.12 | 1.04 | 1.11 | 0.25 | 0.4 | Inclusive PTC 140°C |  | 1310L002125AIZ3 | TD-221 | BV-204 | CV-104 | EN | Brake (IC411) (standard) | H2SP 100 | 32 Nm | No | 400 V AC | 207 V DC | B2-1P-600
Datasheet EN 3SIEL 100L8A-HS B34A (0,75kW-230.400V-50Hz) | 1310LA08225AIZ3 | Cantoni Motor | 3-phase motor | 3-fase (standard) | IE3 | IE3 Premium Efficiency | 3SIE 100L8A-HS | Nee | 3SIEL 100L8A-HS (32 Nm) | 3SIEL 100L8A-HS | 100 | 0.75 | 8 | B3/B14A | B34 (IM 2101) or derivatives | Feet and B14A flange | F (155°C) temperature rise-class B (max. 80K) | S1 (continuous) | -20 to +40°C | ≤ 1000 m.a.s.l. | 1 | IC411 (TEFC) | IP55 | No | 26.8 | 230 | 400 | 50 | ∆ | Y | 0.75 | 0.75 | 720 | 720 | 69.5 | 74.3 | 75 | 69.5 | 74.3 | 75 | 0.63 | 0.63 | 4 | 2.3 | 4 | 4 | 16 | 9.2 | 10 | 10 | 1.4 | 1.4 | 14 | 14 | 2.4 | 2.4 | 24 | 24 | 0.0076 | 45 dB(A) | 6206 2Z C3 | 6206 2Z C3 | Service life lubrication | Drive-End | A (half-key) | CW or CCW | RAL 5010 (Gentian Blue) | Aluminium | Cast iron | Aluminium | Top | M25 (1x), M20 (1x) | To right | Ø28 x 60 mm | 8 x 7 x 50 mm | M10 | 1.12 | 1.04 | 1.11 | 0.25 | 0.4 | Inclusive PTC 140°C |  | 1310L002225AIZ3 | TD-221 | BV-204 | CV-104 | EN | Brake (IC411) (standard) | H2SP 100 | 32 Nm | No | 400 V AC | 207 V DC | B2-1P-600
Datasheet EN 3SIEL 100L8A-HS B34B (0,75kW-230.400V-50Hz) | 1310LA08325AIZ3 | Cantoni Motor | 3-phase motor | 3-fase (standard) | IE3 | IE3 Premium Efficiency | 3SIE 100L8A-HS | Nee | 3SIEL 100L8A-HS (32 Nm) | 3SIEL 100L8A-HS | 100 | 0.75 | 8 | B3/B14B | B34 (IM 2101) or derivatives | Feet and B14B flange | F (155°C) temperature rise-class B (max. 80K) | S1 (continuous) | -20 to +40°C | ≤ 1000 m.a.s.l. | 1 | IC411 (TEFC) | IP55 | No | 27.8 | 230 | 400 | 50 | ∆ | Y | 0.75 | 0.75 | 720 | 720 | 69.5 | 74.3 | 75 | 69.5 | 74.3 | 75 | 0.63 | 0.63 | 4 | 2.3 | 4 | 4 | 16 | 9.2 | 10 | 10 | 1.4 | 1.4 | 14 | 14 | 2.4 | 2.4 | 24 | 24 | 0.0076 | 45 dB(A) | 6206 2Z C3 | 6206 2Z C3 | Service life lubrication | Drive-End | A (half-key) | CW or CCW | RAL 5010 (Gentian Blue) | Aluminium | Cast iron | Aluminium | Top | M25 (1x), M20 (1x) | To right | Ø28 x 60 mm | 8 x 7 x 50 mm | M10 | 1.12 | 1.04 | 1.11 | 0.25 | 0.4 | Inclusive PTC 140°C |  | 1310L002325AIZ3 | TD-221 | BV-204 | CV-104 | EN | Brake (IC411) (standard) | H2SP 100 | 32 Nm | No | 400 V AC | 207 V DC | B2-1P-600
Datasheet EN 3SIEK 100L8A-HS B5 (0,75kW-230.400V-50Hz) | 1310LA08425AIZ3 | Cantoni Motor | 3-phase motor | 3-fase (standard) | IE3 | IE3 Premium Efficiency | 3SIE 100L8A-HS | Nee | 3SIEK 100L8A-HS (32 Nm) | 3SIEK 100L8A-HS | 100 | 0.75 | 8 | B5 | B5 (IM 3001) or derivatives | B5 flange | F (155°C) temperature rise-class B (max. 80K) | S1 (continuous) | -20 to +40°C | ≤ 1000 m.a.s.l. | 1 | IC411 (TEFC) | IP55 | No | 28.2 | 230 | 400 | 50 | ∆ | Y | 0.75 | 0.75 | 720 | 720 | 69.5 | 74.3 | 75 | 69.5 | 74.3 | 75 | 0.63 | 0.63 | 4 | 2.3 | 4 | 4 | 16 | 9.2 | 10 | 10 | 1.4 | 1.4 | 14 | 14 | 2.4 | 2.4 | 24 | 24 | 0.0076 | 45 dB(A) | 6206 2Z C3 | 6206 2Z C3 | Service life lubrication | Drive-End | A (half-key) | CW or CCW | RAL 5010 (Gentian Blue) | Aluminium | Cast iron |  |  | M25 (1x), M20 (1x) | To right | Ø28 x 60 mm | 8 x 7 x 50 mm | M10 | 1.12 | 1.04 | 1.11 | 0.25 | 0.4 | Inclusive PTC 140°C |  | 1310L002425AIZ3 | TD-221 | BV-204 | CV-104 | EN | Brake (IC411) (standard) | H2SP 100 | 32 Nm | No | 400 V AC | 207 V DC | B2-1P-600
Datasheet EN 3SIEK 100L8A-HS B14A (0,75kW-230.400V-50Hz) | 1310LA08625AIZ3 | Cantoni Motor | 3-phase motor | 3-fase (standard) | IE3 | IE3 Premium Efficiency | 3SIE 100L8A-HS | Nee | 3SIEK 100L8A-HS (32 Nm) | 3SIEK 100L8A-HS | 100 | 0.75 | 8 | B14A | B14 (IM 3601) or derivatives | B14A flange | F (155°C) temperature rise-class B (max. 80K) | S1 (continuous) | -20 to +40°C | ≤ 1000 m.a.s.l. | 1 | IC411 (TEFC) | IP55 | No | 26.8 | 230 | 400 | 50 | ∆ | Y | 0.75 | 0.75 | 720 | 720 | 69.5 | 74.3 | 75 | 69.5 | 74.3 | 75 | 0.63 | 0.63 | 4 | 2.3 | 4 | 4 | 16 | 9.2 | 10 | 10 | 1.4 | 1.4 | 14 | 14 | 2.4 | 2.4 | 24 | 24 | 0.0076 | 45 dB(A) | 6206 2Z C3 | 6206 2Z C3 | Service life lubrication | Drive-End | A (half-key) | CW or CCW | RAL 5010 (Gentian Blue) | Aluminium | Cast iron |  |  | M25 (1x), M20 (1x) | To right | Ø28 x 60 mm | 8 x 7 x 50 mm | M10 | 1.12 | 1.04 | 1.11 | 0.25 | 0.4 | Inclusive PTC 140°C |  | 1310L002625AIZ3 | TD-221 | BV-204 | CV-104 | EN | Brake (IC411) (standard) | H2SP 100 | 32 Nm | No | 400 V AC | 207 V DC | B2-1P-600
Datasheet EN 3SIEK 100L8A-HS B14B (0,75kW-230.400V-50Hz) | 1310LA08825AIZ3 | Cantoni Motor | 3-phase motor | 3-fase (standard) | IE3 | IE3 Premium Efficiency | 3SIE 100L8A-HS | Nee | 3SIEK 100L8A-HS (32 Nm) | 3SIEK 100L8A-HS | 100 | 0.75 | 8 | B14B | B14 (IM 3601) or derivatives | B14B flange | F (155°C) temperature rise-class B (max. 80K) | S1 (continuous) | -20 to +40°C | ≤ 1000 m.a.s.l. | 1 | IC411 (TEFC) | IP55 | No | 27.8 | 230 | 400 | 50 | ∆ | Y | 0.75 | 0.75 | 720 | 720 | 69.5 | 74.3 | 75 | 69.5 | 74.3 | 75 | 0.63 | 0.63 | 4 | 2.3 | 4 | 4 | 16 | 9.2 | 10 | 10 | 1.4 | 1.4 | 14 | 14 | 2.4 | 2.4 | 24 | 24 | 0.0076 | 45 dB(A) | 6206 2Z C3 | 6206 2Z C3 | Service life lubrication | Drive-End | A (half-key) | CW or CCW | RAL 5010 (Gentian Blue) | Aluminium | Cast iron |  |  | M25 (1x), M20 (1x) | To right | Ø28 x 60 mm | 8 x 7 x 50 mm | M10 | 1.12 | 1.04 | 1.11 | 0.25 | 0.4 | Inclusive PTC 140°C |  | 1310L002825AIZ3 | TD-221 | BV-204 | CV-104 | EN | Brake (IC411) (standard) | H2SP 100 | 32 Nm | No | 400 V AC | 207 V DC | B2-1P-600
Datasheet EN 3SIEL 100L8A-HS B35s (0,75kW-230.400V-50Hz) | 1310LA08D25AIZ3 | Cantoni Motor | 3-phase motor | 3-fase (standard) | IE3 | IE3 Premium Efficiency | 3SIE 100L8A-HS | Nee | 3SIEL 100L8A-HS (32 Nm) | 3SIEL 100L8A-HS | 100 | 0.75 | 8 | B3/B5s | B35 (IM 2001) or derivatives | Feet and B5s flange | F (155°C) temperature rise-class B (max. 80K) | S1 (continuous) | -20 to +40°C | ≤ 1000 m.a.s.l. | 1 | IC411 (TEFC) | IP55 | No | 27.8 | 230 | 400 | 50 | ∆ | Y | 0.75 | 0.75 | 720 | 720 | 69.5 | 74.3 | 75 | 69.5 | 74.3 | 75 | 0.63 | 0.63 | 4 | 2.3 | 4 | 4 | 16 | 9.2 | 10 | 10 | 1.4 | 1.4 | 14 | 14 | 2.4 | 2.4 | 24 | 24 | 0.0076 | 45 dB(A) | 6206 2Z C3 | 6206 2Z C3 | Service life lubrication | Drive-End | A (half-key) | CW or CCW | RAL 5010 (Gentian Blue) | Aluminium | Cast iron | Aluminium | Top | M25 (1x), M20 (1x) | To right | Ø28 x 60 mm | 8 x 7 x 50 mm | M10 | 1.12 | 1.04 | 1.11 | 0.25 | 0.4 | Inclusive PTC 140°C |  | 1310L002D25AIZ3 | TD-221 | BV-204 | CV-104 | EN | Brake (IC411) (standard) | H2SP 100 | 32 Nm | No | 400 V AC | 207 V DC | B2-1P-600
Datasheet EN 3SIEK 100L8A-HS B5s (0,75kW-230.400V-50Hz) | 1310LA08E25AIZ3 | Cantoni Motor | 3-phase motor | 3-fase (standard) | IE3 | IE3 Premium Efficiency | 3SIE 100L8A-HS | Nee | 3SIEK 100L8A-HS (32 Nm) | 3SIEK 100L8A-HS | 100 | 0.75 | 8 | B5s | B5 (IM 3001) or derivatives | B5s flange | F (155°C) temperature rise-class B (max. 80K) | S1 (continuous) | -20 to +40°C | ≤ 1000 m.a.s.l. | 1 | IC411 (TEFC) | IP55 | No | 27.8 | 230 | 400 | 50 | ∆ | Y | 0.75 | 0.75 | 720 | 720 | 69.5 | 74.3 | 75 | 69.5 | 74.3 | 75 | 0.63 | 0.63 | 4 | 2.3 | 4 | 4 | 16 | 9.2 | 10 | 10 | 1.4 | 1.4 | 14 | 14 | 2.4 | 2.4 | 24 | 24 | 0.0076 | 45 dB(A) | 6206 2Z C3 | 6206 2Z C3 | Service life lubrication | Drive-End | A (half-key) | CW or CCW | RAL 5010 (Gentian Blue) | Aluminium | Cast iron |  |  | M25 (1x), M20 (1x) | To right | Ø28 x 60 mm | 8 x 7 x 50 mm | M10 | 1.12 | 1.04 | 1.11 | 0.25 | 0.4 | Inclusive PTC 140°C |  | 1310L002E25AIZ3 | TD-221 | BV-204 | CV-104 | EN | Brake (IC411) (standard) | H2SP 100 | 32 Nm | No | 400 V AC | 207 V DC | B2-1P-600
Datasheet EN 3SIE 100L4B-HS B3 (3kW-230.400V-50Hz) | 1310LB04025AIZ3 | Cantoni Motor | 3-phase motor | 3-fase (standard) | IE3 | IE3 Premium Efficiency | 3SIE 100L4B-HS | Nee | 3SIE 100L4B-HS (32 Nm) | 3SIE 100L4B-HS | 100 | 3 | 4 | B3 | B3 (IM 1001) or derivatives | Feet | F (155°C) temperature rise-class B (max. 80K) | S1 (continuous) | -20 to +40°C | ≤ 1000 m.a.s.l. | 1 | IC411 (TEFC) | IP55 | No | 37 | 230 | 400 | 50 | ∆ | Y | 3 | 3 | 1465 | 1465 | 85.8 | 87.7 | 87.7 | 85.8 | 87.7 | 87.7 | 0.79 | 0.79 | 10.9 | 6.3 | 7.4 | 7.4 | 80.66 | 46.62 | 19.6 | 19.6 | 2.5 | 2.5 | 49 | 49 | 3.5 | 3.5 | 68.6 | 68.6 | 0.0086 | 55 dB(A) | 6206 2Z C3 | 6206 2Z C3 | Service life lubrication | Drive-End | A (half-key) | CW or CCW | RAL 5010 (Gentian Blue) | Aluminium | Cast iron | Aluminium (screwed) | Top | M25 (1x), M20 (1x) | To right | Ø28 x 60 mm | 8 x 7 x 50 mm | M10 | 1.39 | 1.12 | 1.12 | 0.9 | 1.46 | Inclusive PTC 140°C |  | 1310LA04035AIZ3 | TD-221 | BV-204 | CV-104 | EN | Brake (IC411) (standard) | H2SP 100 | 32 Nm | No | 400 V AC | 207 V DC | B2-1P-600
Datasheet EN 3SIE 100L4B-HS B3 (3kW-400.690V-50Hz) | 1310LB04035AIZ3 | Cantoni Motor | 3-phase motor | 3-fase (standard) | IE3 | IE3 Premium Efficiency | 3SIE 100L4B-HS | Ja | 3SIE 100L4B-HS (32 Nm) | 3SIE 100L4B-HS | 100 | 3 | 4 | B3 | B3 (IM 1001) or derivatives | Feet | F (155°C) temperature rise-class B (max. 80K) | S1 (continuous) | -20 to +40°C | ≤ 1000 m.a.s.l. | 1 | IC411 (TEFC) | IP55 | No | 37 | 400 | 690 | 50 | ∆ | Y | 3 | 3 | 1465 | 1465 | 85.8 | 87.7 | 87.7 | 85.8 | 87.7 | 87.7 | 0.79 | 0.79 | 6.3 | 3.65 | 7.4 | 7.4 | 46.62 | 27.01 | 19.6 | 19.6 | 2.5 | 2.5 | 49 | 49 | 3.5 | 3.5 | 68.6 | 68.6 | 0.0086 | 55 dB(A) | 6206 2Z C3 | 6206 2Z C3 | Service life lubrication | Drive-End | A (half-key) | CW or CCW | RAL 5010 (Gentian Blue) | Aluminium | Cast iron | Aluminium (screwed) | Top | M25 (1x), M20 (1x) | To right | Ø28 x 60 mm | 8 x 7 x 50 mm | M10 | 1.39 | 1.12 | 1.12 | 0.9 | 1.46 | Inclusive PTC 140°C |  | 1310LA04035AIZ3 | TD-221 | BV-204 | CV-104 | EN | Brake (IC411) (standard) | H2SP 100 | 32 Nm | No | 400 V AC | 207 V DC | B2-1P-600
Datasheet EN 3SIEL 100L4B-HS B35 (3kW-230.400V-50Hz) | 1310LB04125AIZ3 | Cantoni Motor | 3-phase motor | 3-fase (standard) | IE3 | IE3 Premium Efficiency | 3SIE 100L4B-HS | Nee | 3SIEL 100L4B-HS (32 Nm) | 3SIEL 100L4B-HS | 100 | 3 | 4 | B3/B5 | B35 (IM 2001) or derivatives | Feet and B5 flange | F (155°C) temperature rise-class B (max. 80K) | S1 (continuous) | -20 to +40°C | ≤ 1000 m.a.s.l. | 1 | IC411 (TEFC) | IP55 | No | 39.7 | 230 | 400 | 50 | ∆ | Y | 3 | 3 | 1465 | 1465 | 85.8 | 87.7 | 87.7 | 85.8 | 87.7 | 87.7 | 0.79 | 0.79 | 10.9 | 6.3 | 7.4 | 7.4 | 80.66 | 46.62 | 19.6 | 19.6 | 2.5 | 2.5 | 49 | 49 | 3.5 | 3.5 | 68.6 | 68.6 | 0.0086 | 55 dB(A) | 6206 2Z C3 | 6206 2Z C3 | Service life lubrication | Drive-End | A (half-key) | CW or CCW | RAL 5010 (Gentian Blue) | Aluminium | Cast iron | Aluminium (screwed) | Top | M25 (1x), M20 (1x) | To right | Ø28 x 60 mm | 8 x 7 x 50 mm | M10 | 1.39 | 1.12 | 1.12 | 0.9 | 1.46 | Inclusive PTC 140°C |  | 1310LA04135AIZ3 | TD-221 | BV-204 | CV-104 | EN | Brake (IC411) (standard) | H2SP 100 | 32 Nm | No | 400 V AC | 207 V DC | B2-1P-600
Datasheet EN 3SIEL 100L4B-HS B35 (3kW-400.690V-50Hz) | 1310LB04135AIZ3 | Cantoni Motor | 3-phase motor | 3-fase (standard) | IE3 | IE3 Premium Efficiency | 3SIE 100L4B-HS | Nee | 3SIEL 100L4B-HS (32 Nm) | 3SIEL 100L4B-HS | 100 | 3 | 4 | B3/B5 | B35 (IM 2001) or derivatives | Feet and B5 flange | F (155°C) temperature rise-class B (max. 80K) | S1 (continuous) | -20 to +40°C | ≤ 1000 m.a.s.l. | 1 | IC411 (TEFC) | IP55 | No | 39.7 | 400 | 690 | 50 | ∆ | Y | 3 | 3 | 1465 | 1465 | 85.8 | 87.7 | 87.7 | 85.8 | 87.7 | 87.7 | 0.79 | 0.79 | 6.3 | 3.65 | 7.4 | 7.4 | 46.62 | 27.01 | 19.6 | 19.6 | 2.5 | 2.5 | 49 | 49 | 3.5 | 3.5 | 68.6 | 68.6 | 0.0086 | 55 dB(A) | 6206 2Z C3 | 6206 2Z C3 | Service life lubrication | Drive-End | A (half-key) | CW or CCW | RAL 5010 (Gentian Blue) | Aluminium | Cast iron | Aluminium (screwed) | Top | M25 (1x), M20 (1x) | To right | Ø28 x 60 mm | 8 x 7 x 50 mm | M10 | 1.39 | 1.12 | 1.12 | 0.9 | 1.46 | Inclusive PTC 140°C |  | 1310LA04135AIZ3 | TD-221 | BV-204 | CV-104 | EN | Brake (IC411) (standard) | H2SP 100 | 32 Nm | No | 400 V AC | 207 V DC | B2-1P-600
Datasheet EN 3SIEL 100L4B-HS B34A (3kW-230.400V-50Hz) | 1310LB04225AIZ3 | Cantoni Motor | 3-phase motor | 3-fase (standard) | IE3 | IE3 Premium Efficiency | 3SIE 100L4B-HS | Nee | 3SIEL 100L4B-HS (32 Nm) | 3SIEL 100L4B-HS | 100 | 3 | 4 | B3/B14A | B34 (IM 2101) or derivatives | Feet and B14A flange | F (155°C) temperature rise-class B (max. 80K) | S1 (continuous) | -20 to +40°C | ≤ 1000 m.a.s.l. | 1 | IC411 (TEFC) | IP55 | No | 38.3 | 230 | 400 | 50 | ∆ | Y | 3 | 3 | 1465 | 1465 | 85.8 | 87.7 | 87.7 | 85.8 | 87.7 | 87.7 | 0.79 | 0.79 | 10.9 | 6.3 | 7.4 | 7.4 | 80.66 | 46.62 | 19.6 | 19.6 | 2.5 | 2.5 | 49 | 49 | 3.5 | 3.5 | 68.6 | 68.6 | 0.0086 | 55 dB(A) | 6206 2Z C3 | 6206 2Z C3 | Service life lubrication | Drive-End | A (half-key) | CW or CCW | RAL 5010 (Gentian Blue) | Aluminium | Cast iron | Aluminium (screwed) | Top | M25 (1x), M20 (1x) | To right | Ø28 x 60 mm | 8 x 7 x 50 mm | M10 | 1.39 | 1.12 | 1.12 | 0.9 | 1.46 | Inclusive PTC 140°C |  | 1310LA04235AIZ3 | TD-221 | BV-204 | CV-104 | EN | Brake (IC411) (standard) | H2SP 100 | 32 Nm | No | 400 V AC | 207 V DC | B2-1P-600
Datasheet EN 3SIEL 100L4B-HS B34A (3kW-400.690V-50Hz) | 1310LB04235AIZ3 | Cantoni Motor | 3-phase motor | 3-fase (standard) | IE3 | IE3 Premium Efficiency | 3SIE 100L4B-HS | Nee | 3SIEL 100L4B-HS (32 Nm) | 3SIEL 100L4B-HS | 100 | 3 | 4 | B3/B14A | B34 (IM 2101) or derivatives | Feet and B14A flange | F (155°C) temperature rise-class B (max. 80K) | S1 (continuous) | -20 to +40°C | ≤ 1000 m.a.s.l. | 1 | IC411 (TEFC) | IP55 | No | 38.3 | 400 | 690 | 50 | ∆ | Y | 3 | 3 | 1465 | 1465 | 85.8 | 87.7 | 87.7 | 85.8 | 87.7 | 87.7 | 0.79 | 0.79 | 6.3 | 3.65 | 7.4 | 7.4 | 46.62 | 27.01 | 19.6 | 19.6 | 2.5 | 2.5 | 49 | 49 | 3.5 | 3.5 | 68.6 | 68.6 | 0.0086 | 55 dB(A) | 6206 2Z C3 | 6206 2Z C3 | Service life lubrication | Drive-End | A (half-key) | CW or CCW | RAL 5010 (Gentian Blue) | Aluminium | Cast iron | Aluminium (screwed) | Top | M25 (1x), M20 (1x) | To right | Ø28 x 60 mm | 8 x 7 x 50 mm | M10 | 1.39 | 1.12 | 1.12 | 0.9 | 1.46 | Inclusive PTC 140°C |  | 1310LA04235AIZ3 | TD-221 | BV-204 | CV-104 | EN | Brake (IC411) (standard) | H2SP 100 | 32 Nm | No | 400 V AC | 207 V DC | B2-1P-600
Datasheet EN 3SIEL 100L4B-HS B34B (3kW-230.400V-50Hz) | 1310LB04325AIZ3 | Cantoni Motor | 3-phase motor | 3-fase (standard) | IE3 | IE3 Premium Efficiency | 3SIE 100L4B-HS | Nee | 3SIEL 100L4B-HS (32 Nm) | 3SIEL 100L4B-HS | 100 | 3 | 4 | B3/B14B | B34 (IM 2101) or derivatives | Feet and B14B flange | F (155°C) temperature rise-class B (max. 80K) | S1 (continuous) | -20 to +40°C | ≤ 1000 m.a.s.l. | 1 | IC411 (TEFC) | IP55 | No | 39.3 | 230 | 400 | 50 | ∆ | Y | 3 | 3 | 1465 | 1465 | 85.8 | 87.7 | 87.7 | 85.8 | 87.7 | 87.7 | 0.79 | 0.79 | 10.9 | 6.3 | 7.4 | 7.4 | 80.66 | 46.62 | 19.6 | 19.6 | 2.5 | 2.5 | 49 | 49 | 3.5 | 3.5 | 68.6 | 68.6 | 0.0086 | 55 dB(A) | 6206 2Z C3 | 6206 2Z C3 | Service life lubrication | Drive-End | A (half-key) | CW or CCW | RAL 5010 (Gentian Blue) | Aluminium | Cast iron | Aluminium (screwed) | Top | M25 (1x), M20 (1x) | To right | Ø28 x 60 mm | 8 x 7 x 50 mm | M10 | 1.39 | 1.12 | 1.12 | 0.9 | 1.46 | Inclusive PTC 140°C |  | 1310LA04335AIZ3 | TD-221 | BV-204 | CV-104 | EN | Brake (IC411) (standard) | H2SP 100 | 32 Nm | No | 400 V AC | 207 V DC | B2-1P-600
Datasheet EN 3SIEL 100L4B-HS B34B (3kW-400.690V-50Hz) | 1310LB04335AIZ3 | Cantoni Motor | 3-phase motor | 3-fase (standard) | IE3 | IE3 Premium Efficiency | 3SIE 100L4B-HS | Nee | 3SIEL 100L4B-HS (32 Nm) | 3SIEL 100L4B-HS | 100 | 3 | 4 | B3/B14B | B34 (IM 2101) or derivatives | Feet and B14B flange | F (155°C) temperature rise-class B (max. 80K) | S1 (continuous) | -20 to +40°C | ≤ 1000 m.a.s.l. | 1 | IC411 (TEFC) | IP55 | No | 39.3 | 400 | 690 | 50 | ∆ | Y | 3 | 3 | 1465 | 1465 | 85.8 | 87.7 | 87.7 | 85.8 | 87.7 | 87.7 | 0.79 | 0.79 | 6.3 | 3.65 | 7.4 | 7.4 | 46.62 | 27.01 | 19.6 | 19.6 | 2.5 | 2.5 | 49 | 49 | 3.5 | 3.5 | 68.6 | 68.6 | 0.0086 | 55 dB(A) | 6206 2Z C3 | 6206 2Z C3 | Service life lubrication | Drive-End | A (half-key) | CW or CCW | RAL 5010 (Gentian Blue) | Aluminium | Cast iron | Aluminium (screwed) | Top | M25 (1x), M20 (1x) | To right | Ø28 x 60 mm | 8 x 7 x 50 mm | M10 | 1.39 | 1.12 | 1.12 | 0.9 | 1.46 | Inclusive PTC 140°C |  | 1310LA04335AIZ3 | TD-221 | BV-204 | CV-104 | EN | Brake (IC411) (standard) | H2SP 100 | 32 Nm | No | 400 V AC | 207 V DC | B2-1P-600
Datasheet EN 3SIEK 100L4B-HS B5 (3kW-230.400V-50Hz) | 1310LB04425AIZ3 | Cantoni Motor | 3-phase motor | 3-fase (standard) | IE3 | IE3 Premium Efficiency | 3SIE 100L4B-HS | Nee | 3SIEK 100L4B-HS (32 Nm) | 3SIEK 100L4B-HS | 100 | 3 | 4 | B5 | B5 (IM 3001) or derivatives | B5 flange | F (155°C) temperature rise-class B (max. 80K) | S1 (continuous) | -20 to +40°C | ≤ 1000 m.a.s.l. | 1 | IC411 (TEFC) | IP55 | No | 39.7 | 230 | 400 | 50 | ∆ | Y | 3 | 3 | 1465 | 1465 | 85.8 | 87.7 | 87.7 | 85.8 | 87.7 | 87.7 | 0.79 | 0.79 | 10.9 | 6.3 | 7.4 | 7.4 | 80.66 | 46.62 | 19.6 | 19.6 | 2.5 | 2.5 | 49 | 49 | 3.5 | 3.5 | 68.6 | 68.6 | 0.0086 | 55 dB(A) | 6206 2Z C3 | 6206 2Z C3 | Service life lubrication | Drive-End | A (half-key) | CW or CCW | RAL 5010 (Gentian Blue) | Aluminium | Cast iron |  |  | M25 (1x), M20 (1x) | To right | Ø28 x 60 mm | 8 x 7 x 50 mm | M10 | 1.39 | 1.12 | 1.12 | 0.9 | 1.46 | Inclusive PTC 140°C |  | 1310LA04435AIZ3 | TD-221 | BV-204 | CV-104 | EN | Brake (IC411) (standard) | H2SP 100 | 32 Nm | No | 400 V AC | 207 V DC | B2-1P-600
Datasheet EN 3SIEK 100L4B-HS B5 (3kW-400.690V-50Hz) | 1310LB04435AIZ3 | Cantoni Motor | 3-phase motor | 3-fase (standard) | IE3 | IE3 Premium Efficiency | 3SIE 100L4B-HS | Nee | 3SIEK 100L4B-HS (32 Nm) | 3SIEK 100L4B-HS | 100 | 3 | 4 | B5 | B5 (IM 3001) or derivatives | B5 flange | F (155°C) temperature rise-class B (max. 80K) | S1 (continuous) | -20 to +40°C | ≤ 1000 m.a.s.l. | 1 | IC411 (TEFC) | IP55 | No | 39.7 | 400 | 690 | 50 | ∆ | Y | 3 | 3 | 1465 | 1465 | 85.8 | 87.7 | 87.7 | 85.8 | 87.7 | 87.7 | 0.79 | 0.79 | 6.3 | 3.65 | 7.4 | 7.4 | 46.62 | 27.01 | 19.6 | 19.6 | 2.5 | 2.5 | 49 | 49 | 3.5 | 3.5 | 68.6 | 68.6 | 0.0086 | 55 dB(A) | 6206 2Z C3 | 6206 2Z C3 | Service life lubrication | Drive-End | A (half-key) | CW or CCW | RAL 5010 (Gentian Blue) | Aluminium | Cast iron |  |  | M25 (1x), M20 (1x) | To right | Ø28 x 60 mm | 8 x 7 x 50 mm | M10 | 1.39 | 1.12 | 1.12 | 0.9 | 1.46 | Inclusive PTC 140°C |  | 1310LA04435AIZ3 | TD-221 | BV-204 | CV-104 | EN | Brake (IC411) (standard) | H2SP 100 | 32 Nm | No | 400 V AC | 207 V DC | B2-1P-600
Datasheet EN 3SIEK 100L4B-HS B14A (3kW-230.400V-50Hz) | 1310LB04625AIZ3 | Cantoni Motor | 3-phase motor | 3-fase (standard) | IE3 | IE3 Premium Efficiency | 3SIE 100L4B-HS | Nee | 3SIEK 100L4B-HS (32 Nm) | 3SIEK 100L4B-HS | 100 | 3 | 4 | B14A | B14 (IM 3601) or derivatives | B14A flange | F (155°C) temperature rise-class B (max. 80K) | S1 (continuous) | -20 to +40°C | ≤ 1000 m.a.s.l. | 1 | IC411 (TEFC) | IP55 | No | 38.3 | 230 | 400 | 50 | ∆ | Y | 3 | 3 | 1465 | 1465 | 85.8 | 87.7 | 87.7 | 85.8 | 87.7 | 87.7 | 0.79 | 0.79 | 10.9 | 6.3 | 7.4 | 7.4 | 80.66 | 46.62 | 19.6 | 19.6 | 2.5 | 2.5 | 49 | 49 | 3.5 | 3.5 | 68.6 | 68.6 | 0.0086 | 55 dB(A) | 6206 2Z C3 | 6206 2Z C3 | Service life lubrication | Drive-End | A (half-key) | CW or CCW | RAL 5010 (Gentian Blue) | Aluminium | Cast iron |  |  | M25 (1x), M20 (1x) | To right | Ø28 x 60 mm | 8 x 7 x 50 mm | M10 | 1.39 | 1.12 | 1.12 | 0.9 | 1.46 | Inclusive PTC 140°C |  | 1310LA04635AIZ3 | TD-221 | BV-204 | CV-104 | EN | Brake (IC411) (standard) | H2SP 100 | 32 Nm | No | 400 V AC | 207 V DC | B2-1P-600
Datasheet EN 3SIEK 100L4B-HS B14A (3kW-400.690V-50Hz) | 1310LB04635AIZ3 | Cantoni Motor | 3-phase motor | 3-fase (standard) | IE3 | IE3 Premium Efficiency | 3SIE 100L4B-HS | Nee | 3SIEK 100L4B-HS (32 Nm) | 3SIEK 100L4B-HS | 100 | 3 | 4 | B14A | B14 (IM 3601) or derivatives | B14A flange | F (155°C) temperature rise-class B (max. 80K) | S1 (continuous) | -20 to +40°C | ≤ 1000 m.a.s.l. | 1 | IC411 (TEFC) | IP55 | No | 38.3 | 400 | 690 | 50 | ∆ | Y | 3 | 3 | 1465 | 1465 | 85.8 | 87.7 | 87.7 | 85.8 | 87.7 | 87.7 | 0.79 | 0.79 | 6.3 | 3.65 | 7.4 | 7.4 | 46.62 | 27.01 | 19.6 | 19.6 | 2.5 | 2.5 | 49 | 49 | 3.5 | 3.5 | 68.6 | 68.6 | 0.0086 | 55 dB(A) | 6206 2Z C3 | 6206 2Z C3 | Service life lubrication | Drive-End | A (half-key) | CW or CCW | RAL 5010 (Gentian Blue) | Aluminium | Cast iron |  |  | M25 (1x), M20 (1x) | To right | Ø28 x 60 mm | 8 x 7 x 50 mm | M10 | 1.39 | 1.12 | 1.12 | 0.9 | 1.46 | Inclusive PTC 140°C |  | 1310LA04635AIZ3 | TD-221 | BV-204 | CV-104 | EN | Brake (IC411) (standard) | H2SP 100 | 32 Nm | No | 400 V AC | 207 V DC | B2-1P-600
Datasheet EN 3SIEK 100L4B-HS B14B (3kW-230.400V-50Hz) | 1310LB04825AIZ3 | Cantoni Motor | 3-phase motor | 3-fase (standard) | IE3 | IE3 Premium Efficiency | 3SIE 100L4B-HS | Nee | 3SIEK 100L4B-HS (32 Nm) | 3SIEK 100L4B-HS | 100 | 3 | 4 | B14B | B14 (IM 3601) or derivatives | B14B flange | F (155°C) temperature rise-class B (max. 80K) | S1 (continuous) | -20 to +40°C | ≤ 1000 m.a.s.l. | 1 | IC411 (TEFC) | IP55 | No | 39.3 | 230 | 400 | 50 | ∆ | Y | 3 | 3 | 1465 | 1465 | 85.8 | 87.7 | 87.7 | 85.8 | 87.7 | 87.7 | 0.79 | 0.79 | 10.9 | 6.3 | 7.4 | 7.4 | 80.66 | 46.62 | 19.6 | 19.6 | 2.5 | 2.5 | 49 | 49 | 3.5 | 3.5 | 68.6 | 68.6 | 0.0086 | 55 dB(A) | 6206 2Z C3 | 6206 2Z C3 | Service life lubrication | Drive-End | A (half-key) | CW or CCW | RAL 5010 (Gentian Blue) | Aluminium | Cast iron |  |  | M25 (1x), M20 (1x) | To right | Ø28 x 60 mm | 8 x 7 x 50 mm | M10 | 1.39 | 1.12 | 1.12 | 0.9 | 1.46 | Inclusive PTC 140°C |  | 1310LA04835AIZ3 | TD-221 | BV-204 | CV-104 | EN | Brake (IC411) (standard) | H2SP 100 | 32 Nm | No | 400 V AC | 207 V DC | B2-1P-600
Datasheet EN 3SIEK 100L4B-HS B14B (3kW-400.690V-50Hz) | 1310LB04835AIZ3 | Cantoni Motor | 3-phase motor | 3-fase (standard) | IE3 | IE3 Premium Efficiency | 3SIE 100L4B-HS | Nee | 3SIEK 100L4B-HS (32 Nm) | 3SIEK 100L4B-HS | 100 | 3 | 4 | B14B | B14 (IM 3601) or derivatives | B14B flange | F (155°C) temperature rise-class B (max. 80K) | S1 (continuous) | -20 to +40°C | ≤ 1000 m.a.s.l. | 1 | IC411 (TEFC) | IP55 | No | 39.3 | 400 | 690 | 50 | ∆ | Y | 3 | 3 | 1465 | 1465 | 85.8 | 87.7 | 87.7 | 85.8 | 87.7 | 87.7 | 0.79 | 0.79 | 6.3 | 3.65 | 7.4 | 7.4 | 46.62 | 27.01 | 19.6 | 19.6 | 2.5 | 2.5 | 49 | 49 | 3.5 | 3.5 | 68.6 | 68.6 | 0.0086 | 55 dB(A) | 6206 2Z C3 | 6206 2Z C3 | Service life lubrication | Drive-End | A (half-key) | CW or CCW | RAL 5010 (Gentian Blue) | Aluminium | Cast iron |  |  | M25 (1x), M20 (1x) | To right | Ø28 x 60 mm | 8 x 7 x 50 mm | M10 | 1.39 | 1.12 | 1.12 | 0.9 | 1.46 | Inclusive PTC 140°C |  | 1310LA04835AIZ3 | TD-221 | BV-204 | CV-104 | EN | Brake (IC411) (standard) | H2SP 100 | 32 Nm | No | 400 V AC | 207 V DC | B2-1P-600
Datasheet EN 3SIEL 100L4B-HS B35s (3kW-230.400V-50Hz) | 1310LB04D25AIZ3 | Cantoni Motor | 3-phase motor | 3-fase (standard) | IE3 | IE3 Premium Efficiency | 3SIE 100L4B-HS | Nee | 3SIEL 100L4B-HS (32 Nm) | 3SIEL 100L4B-HS | 100 | 3 | 4 | B3/B5s | B35 (IM 2001) or derivatives | Feet and B5s flange | F (155°C) temperature rise-class B (max. 80K) | S1 (continuous) | -20 to +40°C | ≤ 1000 m.a.s.l. | 1 | IC411 (TEFC) | IP55 | No | 39.3 | 230 | 400 | 50 | ∆ | Y | 3 | 3 | 1465 | 1465 | 85.8 | 87.7 | 87.7 | 85.8 | 87.7 | 87.7 | 0.79 | 0.79 | 10.9 | 6.3 | 7.4 | 7.4 | 80.66 | 46.62 | 19.6 | 19.6 | 2.5 | 2.5 | 49 | 49 | 3.5 | 3.5 | 68.6 | 68.6 | 0.0086 | 55 dB(A) | 6206 2Z C3 | 6206 2Z C3 | Service life lubrication | Drive-End | A (half-key) | CW or CCW | RAL 5010 (Gentian Blue) | Aluminium | Cast iron | Aluminium (screwed) | Top | M25 (1x), M20 (1x) | To right | Ø28 x 60 mm | 8 x 7 x 50 mm | M10 | 1.39 | 1.12 | 1.12 | 0.9 | 1.46 | Inclusive PTC 140°C |  | 1310LA04D35AIZ3 | TD-221 | BV-204 | CV-104 | EN | Brake (IC411) (standard) | H2SP 100 | 32 Nm | No | 400 V AC | 207 V DC | B2-1P-600
Datasheet EN 3SIEL 100L4B-HS B35s (3kW-400.690V-50Hz) | 1310LB04D35AIZ3 | Cantoni Motor | 3-phase motor | 3-fase (standard) | IE3 | IE3 Premium Efficiency | 3SIE 100L4B-HS | Nee | 3SIEL 100L4B-HS (32 Nm) | 3SIEL 100L4B-HS | 100 | 3 | 4 | B3/B5s | B35 (IM 2001) or derivatives | Feet and B5s flange | F (155°C) temperature rise-class B (max. 80K) | S1 (continuous) | -20 to +40°C | ≤ 1000 m.a.s.l. | 1 | IC411 (TEFC) | IP55 | No | 39.3 | 400 | 690 | 50 | ∆ | Y | 3 | 3 | 1465 | 1465 | 85.8 | 87.7 | 87.7 | 85.8 | 87.7 | 87.7 | 0.79 | 0.79 | 6.3 | 3.65 | 7.4 | 7.4 | 46.62 | 27.01 | 19.6 | 19.6 | 2.5 | 2.5 | 49 | 49 | 3.5 | 3.5 | 68.6 | 68.6 | 0.0086 | 55 dB(A) | 6206 2Z C3 | 6206 2Z C3 | Service life lubrication | Drive-End | A (half-key) | CW or CCW | RAL 5010 (Gentian Blue) | Aluminium | Cast iron | Aluminium (screwed) | Top | M25 (1x), M20 (1x) | To right | Ø28 x 60 mm | 8 x 7 x 50 mm | M10 | 1.39 | 1.12 | 1.12 | 0.9 | 1.46 | Inclusive PTC 140°C |  | 1310LA04D35AIZ3 | TD-221 | BV-204 | CV-104 | EN | Brake (IC411) (standard) | H2SP 100 | 32 Nm | No | 400 V AC | 207 V DC | B2-1P-600
Datasheet EN 3SIEK 100L4B-HS B5s (3kW-230.400V-50Hz) | 1310LB04E25AIZ3 | Cantoni Motor | 3-phase motor | 3-fase (standard) | IE3 | IE3 Premium Efficiency | 3SIE 100L4B-HS | Nee | 3SIEK 100L4B-HS (32 Nm) | 3SIEK 100L4B-HS | 100 | 3 | 4 | B5s | B5 (IM 3001) or derivatives | B5s flange | F (155°C) temperature rise-class B (max. 80K) | S1 (continuous) | -20 to +40°C | ≤ 1000 m.a.s.l. | 1 | IC411 (TEFC) | IP55 | No | 39.3 | 230 | 400 | 50 | ∆ | Y | 3 | 3 | 1465 | 1465 | 85.8 | 87.7 | 87.7 | 85.8 | 87.7 | 87.7 | 0.79 | 0.79 | 10.9 | 6.3 | 7.4 | 7.4 | 80.66 | 46.62 | 19.6 | 19.6 | 2.5 | 2.5 | 49 | 49 | 3.5 | 3.5 | 68.6 | 68.6 | 0.0086 | 55 dB(A) | 6206 2Z C3 | 6206 2Z C3 | Service life lubrication | Drive-End | A (half-key) | CW or CCW | RAL 5010 (Gentian Blue) | Aluminium | Cast iron |  |  | M25 (1x), M20 (1x) | To right | Ø28 x 60 mm | 8 x 7 x 50 mm | M10 | 1.39 | 1.12 | 1.12 | 0.9 | 1.46 | Inclusive PTC 140°C |  | 1310LA04E35AIZ3 | TD-221 | BV-204 | CV-104 | EN | Brake (IC411) (standard) | H2SP 100 | 32 Nm | No | 400 V AC | 207 V DC | B2-1P-600
Datasheet EN 3SIEK 100L4B-HS B5s (3kW-400.690V-50Hz) | 1310LB04E35AIZ3 | Cantoni Motor | 3-phase motor | 3-fase (standard) | IE3 | IE3 Premium Efficiency | 3SIE 100L4B-HS | Nee | 3SIEK 100L4B-HS (32 Nm) | 3SIEK 100L4B-HS | 100 | 3 | 4 | B5s | B5 (IM 3001) or derivatives | B5s flange | F (155°C) temperature rise-class B (max. 80K) | S1 (continuous) | -20 to +40°C | ≤ 1000 m.a.s.l. | 1 | IC411 (TEFC) | IP55 | No | 39.3 | 400 | 690 | 50 | ∆ | Y | 3 | 3 | 1465 | 1465 | 85.8 | 87.7 | 87.7 | 85.8 | 87.7 | 87.7 | 0.79 | 0.79 | 6.3 | 3.65 | 7.4 | 7.4 | 46.62 | 27.01 | 19.6 | 19.6 | 2.5 | 2.5 | 49 | 49 | 3.5 | 3.5 | 68.6 | 68.6 | 0.0086 | 55 dB(A) | 6206 2Z C3 | 6206 2Z C3 | Service life lubrication | Drive-End | A (half-key) | CW or CCW | RAL 5010 (Gentian Blue) | Aluminium | Cast iron |  |  | M25 (1x), M20 (1x) | To right | Ø28 x 60 mm | 8 x 7 x 50 mm | M10 | 1.39 | 1.12 | 1.12 | 0.9 | 1.46 | Inclusive PTC 140°C |  | 1310LA04E35AIZ3 | TD-221 | BV-204 | CV-104 | EN | Brake (IC411) (standard) | H2SP 100 | 32 Nm | No | 400 V AC | 207 V DC | B2-1P-600
Datasheet EN 3SIE 100L8B-HS B3 (1,1kW-230.400V-50Hz) | 1310LB08025AIZ3 | Cantoni Motor | 3-phase motor | 3-fase (standard) | IE3 | IE3 Premium Efficiency | 3SIE 100L8B-HS | Ja | 3SIE 100L8B-HS (32 Nm) | 3SIE 100L8B-HS | 100 | 1.1 | 8 | B3 | B3 (IM 1001) or derivatives | Feet | F (155°C) temperature rise-class B (max. 80K) | S1 (continuous) | -20 to +40°C | ≤ 1000 m.a.s.l. | 1 | IC411 (TEFC) | IP55 | No | 33 | 230 | 400 | 50 | ∆ | Y | 1.1 | 1.1 | 710 | 710 | 76.3 | 78.7 | 77.7 | 76.3 | 78.7 | 77.7 | 0.66 | 0.66 | 5.4 | 3.1 | 3.7 | 3.7 | 19.98 | 11.47 | 15 | 15 | 1.4 | 1.4 | 21 | 21 | 2 | 2 | 30 | 30 | 0.0122 | 53 dB(A) | 6206 2Z C3 | 6206 2Z C3 | Service life lubrication | Drive-End | A (half-key) | CW or CCW | RAL 5010 (Gentian Blue) | Aluminium | Cast iron | Aluminium | Top | M25 (1x), M20 (1x) | To right | Ø28 x 60 mm | 8 x 7 x 50 mm | M10 | 1.12 | 1.04 | 1.11 | 0.25 | 0.4 | Inclusive PTC 140°C |  | 1310LA04025AIZ3 | TD-221 | BV-204 | CV-104 | EN | Brake (IC411) (standard) | H2SP 100 | 32 Nm | No | 400 V AC | 207 V DC | B2-1P-600
Datasheet EN 3SIEL 100L8B-HS B35 (1,1kW-230.400V-50Hz) | 1310LB08125AIZ3 | Cantoni Motor | 3-phase motor | 3-fase (standard) | IE3 | IE3 Premium Efficiency | 3SIE 100L8B-HS | Nee | 3SIEL 100L8B-HS (32 Nm) | 3SIEL 100L8B-HS | 100 | 1.1 | 8 | B3/B5 | B35 (IM 2001) or derivatives | Feet and B5 flange | F (155°C) temperature rise-class B (max. 80K) | S1 (continuous) | -20 to +40°C | ≤ 1000 m.a.s.l. | 1 | IC411 (TEFC) | IP55 | No | 35.7 | 230 | 400 | 50 | ∆ | Y | 1.1 | 1.1 | 710 | 710 | 76.3 | 78.7 | 77.7 | 76.3 | 78.7 | 77.7 | 0.66 | 0.66 | 5.4 | 3.1 | 3.7 | 3.7 | 19.98 | 11.47 | 15 | 15 | 1.4 | 1.4 | 21 | 21 | 2 | 2 | 30 | 30 | 0.0122 | 53 dB(A) | 6206 2Z C3 | 6206 2Z C3 | Service life lubrication | Drive-End | A (half-key) | CW or CCW | RAL 5010 (Gentian Blue) | Aluminium | Cast iron | Aluminium | Top | M25 (1x), M20 (1x) | To right | Ø28 x 60 mm | 8 x 7 x 50 mm | M10 | 1.12 | 1.04 | 1.11 | 0.25 | 0.4 | Inclusive PTC 140°C |  | 1310LA04125AIZ3 | TD-221 | BV-204 | CV-104 | EN | Brake (IC411) (standard) | H2SP 100 | 32 Nm | No | 400 V AC | 207 V DC | B2-1P-600
Datasheet EN 3SIEL 100L8B-HS B34A (1,1kW-230.400V-50Hz) | 1310LB08225AIZ3 | Cantoni Motor | 3-phase motor | 3-fase (standard) | IE3 | IE3 Premium Efficiency | 3SIE 100L8B-HS | Nee | 3SIEL 100L8B-HS (32 Nm) | 3SIEL 100L8B-HS | 100 | 1.1 | 8 | B3/B14A | B34 (IM 2101) or derivatives | Feet and B14A flange | F (155°C) temperature rise-class B (max. 80K) | S1 (continuous) | -20 to +40°C | ≤ 1000 m.a.s.l. | 1 | IC411 (TEFC) | IP55 | No | 34.3 | 230 | 400 | 50 | ∆ | Y | 1.1 | 1.1 | 710 | 710 | 76.3 | 78.7 | 77.7 | 76.3 | 78.7 | 77.7 | 0.66 | 0.66 | 5.4 | 3.1 | 3.7 | 3.7 | 19.98 | 11.47 | 15 | 15 | 1.4 | 1.4 | 21 | 21 | 2 | 2 | 30 | 30 | 0.0122 | 53 dB(A) | 6206 2Z C3 | 6206 2Z C3 | Service life lubrication | Drive-End | A (half-key) | CW or CCW | RAL 5010 (Gentian Blue) | Aluminium | Cast iron | Aluminium | Top | M25 (1x), M20 (1x) | To right | Ø28 x 60 mm | 8 x 7 x 50 mm | M10 | 1.12 | 1.04 | 1.11 | 0.25 | 0.4 | Inclusive PTC 140°C |  | 1310LA04225AIZ3 | TD-221 | BV-204 | CV-104 | EN | Brake (IC411) (standard) | H2SP 100 | 32 Nm | No | 400 V AC | 207 V DC | B2-1P-600
Datasheet EN 3SIEL 100L8B-HS B34B (1,1kW-230.400V-50Hz) | 1310LB08325AIZ3 | Cantoni Motor | 3-phase motor | 3-fase (standard) | IE3 | IE3 Premium Efficiency | 3SIE 100L8B-HS | Nee | 3SIEL 100L8B-HS (32 Nm) | 3SIEL 100L8B-HS | 100 | 1.1 | 8 | B3/B14B | B34 (IM 2101) or derivatives | Feet and B14B flange | F (155°C) temperature rise-class B (max. 80K) | S1 (continuous) | -20 to +40°C | ≤ 1000 m.a.s.l. | 1 | IC411 (TEFC) | IP55 | No | 35.3 | 230 | 400 | 50 | ∆ | Y | 1.1 | 1.1 | 710 | 710 | 76.3 | 78.7 | 77.7 | 76.3 | 78.7 | 77.7 | 0.66 | 0.66 | 5.4 | 3.1 | 3.7 | 3.7 | 19.98 | 11.47 | 15 | 15 | 1.4 | 1.4 | 21 | 21 | 2 | 2 | 30 | 30 | 0.0122 | 53 dB(A) | 6206 2Z C3 | 6206 2Z C3 | Service life lubrication | Drive-End | A (half-key) | CW or CCW | RAL 5010 (Gentian Blue) | Aluminium | Cast iron | Aluminium | Top | M25 (1x), M20 (1x) | To right | Ø28 x 60 mm | 8 x 7 x 50 mm | M10 | 1.12 | 1.04 | 1.11 | 0.25 | 0.4 | Inclusive PTC 140°C |  | 1310LA04325AIZ3 | TD-221 | BV-204 | CV-104 | EN | Brake (IC411) (standard) | H2SP 100 | 32 Nm | No | 400 V AC | 207 V DC | B2-1P-600
Datasheet EN 3SIEK 100L8B-HS B5 (1,1kW-230.400V-50Hz) | 1310LB08425AIZ3 | Cantoni Motor | 3-phase motor | 3-fase (standard) | IE3 | IE3 Premium Efficiency | 3SIE 100L8B-HS | Nee | 3SIEK 100L8B-HS (32 Nm) | 3SIEK 100L8B-HS | 100 | 1.1 | 8 | B5 | B5 (IM 3001) or derivatives | B5 flange | F (155°C) temperature rise-class B (max. 80K) | S1 (continuous) | -20 to +40°C | ≤ 1000 m.a.s.l. | 1 | IC411 (TEFC) | IP55 | No | 35.7 | 230 | 400 | 50 | ∆ | Y | 1.1 | 1.1 | 710 | 710 | 76.3 | 78.7 | 77.7 | 76.3 | 78.7 | 77.7 | 0.66 | 0.66 | 5.4 | 3.1 | 3.7 | 3.7 | 19.98 | 11.47 | 15 | 15 | 1.4 | 1.4 | 21 | 21 | 2 | 2 | 30 | 30 | 0.0122 | 53 dB(A) | 6206 2Z C3 | 6206 2Z C3 | Service life lubrication | Drive-End | A (half-key) | CW or CCW | RAL 5010 (Gentian Blue) | Aluminium | Cast iron |  |  | M25 (1x), M20 (1x) | To right | Ø28 x 60 mm | 8 x 7 x 50 mm | M10 | 1.12 | 1.04 | 1.11 | 0.25 | 0.4 | Inclusive PTC 140°C |  | 1310LA04425AIZ3 | TD-221 | BV-204 | CV-104 | EN | Brake (IC411) (standard) | H2SP 100 | 32 Nm | No | 400 V AC | 207 V DC | B2-1P-600
Datasheet EN 3SIEK 100L8B-HS B14A (1,1kW-230.400V-50Hz) | 1310LB08625AIZ3 | Cantoni Motor | 3-phase motor | 3-fase (standard) | IE3 | IE3 Premium Efficiency | 3SIE 100L8B-HS | Nee | 3SIEK 100L8B-HS (32 Nm) | 3SIEK 100L8B-HS | 100 | 1.1 | 8 | B14A | B14 (IM 3601) or derivatives | B14A flange | F (155°C) temperature rise-class B (max. 80K) | S1 (continuous) | -20 to +40°C | ≤ 1000 m.a.s.l. | 1 | IC411 (TEFC) | IP55 | No | 34.3 | 230 | 400 | 50 | ∆ | Y | 1.1 | 1.1 | 710 | 710 | 76.3 | 78.7 | 77.7 | 76.3 | 78.7 | 77.7 | 0.66 | 0.66 | 5.4 | 3.1 | 3.7 | 3.7 | 19.98 | 11.47 | 15 | 15 | 1.4 | 1.4 | 21 | 21 | 2 | 2 | 30 | 30 | 0.0122 | 53 dB(A) | 6206 2Z C3 | 6206 2Z C3 | Service life lubrication | Drive-End | A (half-key) | CW or CCW | RAL 5010 (Gentian Blue) | Aluminium | Cast iron |  |  | M25 (1x), M20 (1x) | To right | Ø28 x 60 mm | 8 x 7 x 50 mm | M10 | 1.12 | 1.04 | 1.11 | 0.25 | 0.4 | Inclusive PTC 140°C |  | 1310LA04625AIZ3 | TD-221 | BV-204 | CV-104 | EN | Brake (IC411) (standard) | H2SP 100 | 32 Nm | No | 400 V AC | 207 V DC | B2-1P-600
Datasheet EN 3SIEK 100L8B-HS B14B (1,1kW-230.400V-50Hz) | 1310LB08825AIZ3 | Cantoni Motor | 3-phase motor | 3-fase (standard) | IE3 | IE3 Premium Efficiency | 3SIE 100L8B-HS | Nee | 3SIEK 100L8B-HS (32 Nm) | 3SIEK 100L8B-HS | 100 | 1.1 | 8 | B14B | B14 (IM 3601) or derivatives | B14B flange | F (155°C) temperature rise-class B (max. 80K) | S1 (continuous) | -20 to +40°C | ≤ 1000 m.a.s.l. | 1 | IC411 (TEFC) | IP55 | No | 35.3 | 230 | 400 | 50 | ∆ | Y | 1.1 | 1.1 | 710 | 710 | 76.3 | 78.7 | 77.7 | 76.3 | 78.7 | 77.7 | 0.66 | 0.66 | 5.4 | 3.1 | 3.7 | 3.7 | 19.98 | 11.47 | 15 | 15 | 1.4 | 1.4 | 21 | 21 | 2 | 2 | 30 | 30 | 0.0122 | 53 dB(A) | 6206 2Z C3 | 6206 2Z C3 | Service life lubrication | Drive-End | A (half-key) | CW or CCW | RAL 5010 (Gentian Blue) | Aluminium | Cast iron |  |  | M25 (1x), M20 (1x) | To right | Ø28 x 60 mm | 8 x 7 x 50 mm | M10 | 1.12 | 1.04 | 1.11 | 0.25 | 0.4 | Inclusive PTC 140°C |  | 1310LA04825AIZ3 | TD-221 | BV-204 | CV-104 | EN | Brake (IC411) (standard) | H2SP 100 | 32 Nm | No | 400 V AC | 207 V DC | B2-1P-600
Datasheet EN 3SIEL 100L8B-HS B35s (1,1kW-230.400V-50Hz) | 1310LB08D25AIZ3 | Cantoni Motor | 3-phase motor | 3-fase (standard) | IE3 | IE3 Premium Efficiency | 3SIE 100L8B-HS | Nee | 3SIEL 100L8B-HS (32 Nm) | 3SIEL 100L8B-HS | 100 | 1.1 | 8 | B3/B5s | B35 (IM 2001) or derivatives | Feet and B5s flange | F (155°C) temperature rise-class B (max. 80K) | S1 (continuous) | -20 to +40°C | ≤ 1000 m.a.s.l. | 1 | IC411 (TEFC) | IP55 | No | 35.3 | 230 | 400 | 50 | ∆ | Y | 1.1 | 1.1 | 710 | 710 | 76.3 | 78.7 | 77.7 | 76.3 | 78.7 | 77.7 | 0.66 | 0.66 | 5.4 | 3.1 | 3.7 | 3.7 | 19.98 | 11.47 | 15 | 15 | 1.4 | 1.4 | 21 | 21 | 2 | 2 | 30 | 30 | 0.0122 | 53 dB(A) | 6206 2Z C3 | 6206 2Z C3 | Service life lubrication | Drive-End | A (half-key) | CW or CCW | RAL 5010 (Gentian Blue) | Aluminium | Cast iron | Aluminium | Top | M25 (1x), M20 (1x) | To right | Ø28 x 60 mm | 8 x 7 x 50 mm | M10 | 1.12 | 1.04 | 1.11 | 0.25 | 0.4 | Inclusive PTC 140°C |  | 1310LA04D25AIZ3 | TD-221 | BV-204 | CV-104 | EN | Brake (IC411) (standard) | H2SP 100 | 32 Nm | No | 400 V AC | 207 V DC | B2-1P-600
Datasheet EN 3SIEK 100L8B-HS B5s (1,1kW-230.400V-50Hz) | 1310LB08E25AIZ3 | Cantoni Motor | 3-phase motor | 3-fase (standard) | IE3 | IE3 Premium Efficiency | 3SIE 100L8B-HS | Nee | 3SIEK 100L8B-HS (32 Nm) | 3SIEK 100L8B-HS | 100 | 1.1 | 8 | B5s | B5 (IM 3001) or derivatives | B5s flange | F (155°C) temperature rise-class B (max. 80K) | S1 (continuous) | -20 to +40°C | ≤ 1000 m.a.s.l. | 1 | IC411 (TEFC) | IP55 | No | 35.3 | 230 | 400 | 50 | ∆ | Y | 1.1 | 1.1 | 710 | 710 | 76.3 | 78.7 | 77.7 | 76.3 | 78.7 | 77.7 | 0.66 | 0.66 | 5.4 | 3.1 | 3.7 | 3.7 | 19.98 | 11.47 | 15 | 15 | 1.4 | 1.4 | 21 | 21 | 2 | 2 | 30 | 30 | 0.0122 | 53 dB(A) | 6206 2Z C3 | 6206 2Z C3 | Service life lubrication | Drive-End | A (half-key) | CW or CCW | RAL 5010 (Gentian Blue) | Aluminium | Cast iron |  |  | M25 (1x), M20 (1x) | To right | Ø28 x 60 mm | 8 x 7 x 50 mm | M10 | 1.12 | 1.04 | 1.11 | 0.25 | 0.4 | Inclusive PTC 140°C |  | 1310LA04E25AIZ3 | TD-221 | BV-204 | CV-104 | EN | Brake (IC411) (standard) | H2SP 100 | 32 Nm | No | 400 V AC | 207 V DC | B2-1P-600
Datasheet EN 3SIE 100L2A-HS B3 (4kW-400.690V-50Hz) | 1310LPA2035AIZ3 | Cantoni Motor | 3-phase motor | 3-fase (standard) | IE3 | IE3 Premium Efficiency | 3SIE 100L2A-HS | Ja | 3SIE 100L2A-HS (32 Nm) | 3SIE 100L2A-HS | 100 | 4 | 2 | B3 | B3 (IM 1001) or derivatives | Feet | F (155°C) temperature rise-class B (max. 80K) | S1 (continuous) | -20 to +40°C | ≤ 1000 m.a.s.l. | 1 | IC411 (TEFC) | IP55 | No | 36 | 400 | 690 | 50 | ∆ | Y | 4 | 4 | 2920 | 2920 | 88.1 | 88.8 | 88.1 | 88.1 | 88.8 | 88.1 | 0.85 | 0.85 | 7.7 | 4.5 | 9 | 9 | 69.3 | 40.5 | 13.1 | 13.1 | 3.2 | 3.2 | 41.92 | 41.92 | 4.1 | 4.1 | 53.71 | 53.71 | 0.0039 | 62 dB(A) | 6206 2Z C3 | 6206 2Z C3 | Service life lubrication | Drive-End | A (half-key) | CW or CCW | RAL 5010 (Gentian Blue) | Aluminium | Cast iron | Aluminium (screwed) | Top | M25 (1x), M20 (1x) | To right | Ø28 x 60 mm | 8 x 7 x 50 mm | M10 | 1.11 | 0.89 | 0.9 | 0.61 | 1.17 | Inclusive PTC 140°C |  | 1310LPA2035AIZ3 | TD-221 | BV-204 | CV-104 | EN | Brake (IC411) (standard) | H2SP 100 | 32 Nm | No | 400 V AC | 207 V DC | B2-1P-600
Datasheet EN 3SIEL 100L2A-HS B35 (4kW-400.690V-50Hz) | 1310LPA2135AIZ3 | Cantoni Motor | 3-phase motor | 3-fase (standard) | IE3 | IE3 Premium Efficiency | 3SIE 100L2A-HS | Nee | 3SIEL 100L2A-HS (32 Nm) | 3SIEL 100L2A-HS | 100 | 4 | 2 | B3/B5 | B35 (IM 2001) or derivatives | Feet and B5 flange | F (155°C) temperature rise-class B (max. 80K) | S1 (continuous) | -20 to +40°C | ≤ 1000 m.a.s.l. | 1 | IC411 (TEFC) | IP55 | No | 38.7 | 400 | 690 | 50 | ∆ | Y | 4 | 4 | 2920 | 2920 | 88.1 | 88.8 | 88.1 | 88.1 | 88.8 | 88.1 | 0.85 | 0.85 | 7.7 | 4.5 | 9 | 9 | 69.3 | 40.5 | 13.1 | 13.1 | 3.2 | 3.2 | 41.92 | 41.92 | 4.1 | 4.1 | 53.71 | 53.71 | 0.0039 | 62 dB(A) | 6206 2Z C3 | 6206 2Z C3 | Service life lubrication | Drive-End | A (half-key) | CW or CCW | RAL 5010 (Gentian Blue) | Aluminium | Cast iron | Aluminium (screwed) | Top | M25 (1x), M20 (1x) | To right | Ø28 x 60 mm | 8 x 7 x 50 mm | M10 | 1.11 | 0.89 | 0.9 | 0.61 | 1.17 | Inclusive PTC 140°C |  | 1310LPA2135AIZ3 | TD-221 | BV-204 | CV-104 | EN | Brake (IC411) (standard) | H2SP 100 | 32 Nm | No | 400 V AC | 207 V DC | B2-1P-600
Datasheet EN 3SIEL 100L2A-HS B34A (4kW-400.690V-50Hz) | 1310LPA2235AIZ3 | Cantoni Motor | 3-phase motor | 3-fase (standard) | IE3 | IE3 Premium Efficiency | 3SIE 100L2A-HS | Nee | 3SIEL 100L2A-HS (32 Nm) | 3SIEL 100L2A-HS | 100 | 4 | 2 | B3/B14A | B34 (IM 2101) or derivatives | Feet and B14A flange | F (155°C) temperature rise-class B (max. 80K) | S1 (continuous) | -20 to +40°C | ≤ 1000 m.a.s.l. | 1 | IC411 (TEFC) | IP55 | No | 37.3 | 400 | 690 | 50 | ∆ | Y | 4 | 4 | 2920 | 2920 | 88.1 | 88.8 | 88.1 | 88.1 | 88.8 | 88.1 | 0.85 | 0.85 | 7.7 | 4.5 | 9 | 9 | 69.3 | 40.5 | 13.1 | 13.1 | 3.2 | 3.2 | 41.92 | 41.92 | 4.1 | 4.1 | 53.71 | 53.71 | 0.0039 | 62 dB(A) | 6206 2Z C3 | 6206 2Z C3 | Service life lubrication | Drive-End | A (half-key) | CW or CCW | RAL 5010 (Gentian Blue) | Aluminium | Cast iron | Aluminium (screwed) | Top | M25 (1x), M20 (1x) | To right | Ø28 x 60 mm | 8 x 7 x 50 mm | M10 | 1.11 | 0.89 | 0.9 | 0.61 | 1.17 | Inclusive PTC 140°C |  | 1310LPA2235AIZ3 | TD-221 | BV-204 | CV-104 | EN | Brake (IC411) (standard) | H2SP 100 | 32 Nm | No | 400 V AC | 207 V DC | B2-1P-600
Datasheet EN 3SIEL 100L2A-HS B34B (4kW-400.690V-50Hz) | 1310LPA2335AIZ3 | Cantoni Motor | 3-phase motor | 3-fase (standard) | IE3 | IE3 Premium Efficiency | 3SIE 100L2A-HS | Nee | 3SIEL 100L2A-HS (32 Nm) | 3SIEL 100L2A-HS | 100 | 4 | 2 | B3/B14B | B34 (IM 2101) or derivatives | Feet and B14B flange | F (155°C) temperature rise-class B (max. 80K) | S1 (continuous) | -20 to +40°C | ≤ 1000 m.a.s.l. | 1 | IC411 (TEFC) | IP55 | No | 38.3 | 400 | 690 | 50 | ∆ | Y | 4 | 4 | 2920 | 2920 | 88.1 | 88.8 | 88.1 | 88.1 | 88.8 | 88.1 | 0.85 | 0.85 | 7.7 | 4.5 | 9 | 9 | 69.3 | 40.5 | 13.1 | 13.1 | 3.2 | 3.2 | 41.92 | 41.92 | 4.1 | 4.1 | 53.71 | 53.71 | 0.0039 | 62 dB(A) | 6206 2Z C3 | 6206 2Z C3 | Service life lubrication | Drive-End | A (half-key) | CW or CCW | RAL 5010 (Gentian Blue) | Aluminium | Cast iron | Aluminium (screwed) | Top | M25 (1x), M20 (1x) | To right | Ø28 x 60 mm | 8 x 7 x 50 mm | M10 | 1.11 | 0.89 | 0.9 | 0.61 | 1.17 | Inclusive PTC 140°C |  | 1310LPA2335AIZ3 | TD-221 | BV-204 | CV-104 | EN | Brake (IC411) (standard) | H2SP 100 | 32 Nm | No | 400 V AC | 207 V DC | B2-1P-600
Datasheet EN 3SIEK 100L2A-HS B5 (4kW-400.690V-50Hz) | 1310LPA2435AIZ3 | Cantoni Motor | 3-phase motor | 3-fase (standard) | IE3 | IE3 Premium Efficiency | 3SIE 100L2A-HS | Nee | 3SIEK 100L2A-HS (32 Nm) | 3SIEK 100L2A-HS | 100 | 4 | 2 | B5 | B5 (IM 3001) or derivatives | B5 flange | F (155°C) temperature rise-class B (max. 80K) | S1 (continuous) | -20 to +40°C | ≤ 1000 m.a.s.l. | 1 | IC411 (TEFC) | IP55 | No | 38.7 | 400 | 690 | 50 | ∆ | Y | 4 | 4 | 2920 | 2920 | 88.1 | 88.8 | 88.1 | 88.1 | 88.8 | 88.1 | 0.85 | 0.85 | 7.7 | 4.5 | 9 | 9 | 69.3 | 40.5 | 13.1 | 13.1 | 3.2 | 3.2 | 41.92 | 41.92 | 4.1 | 4.1 | 53.71 | 53.71 | 0.0039 | 62 dB(A) | 6206 2Z C3 | 6206 2Z C3 | Service life lubrication | Drive-End | A (half-key) | CW or CCW | RAL 5010 (Gentian Blue) | Aluminium | Cast iron |  |  | M25 (1x), M20 (1x) | To right | Ø28 x 60 mm | 8 x 7 x 50 mm | M10 | 1.11 | 0.89 | 0.9 | 0.61 | 1.17 | Inclusive PTC 140°C |  | 1310LPA2435AIZ3 | TD-221 | BV-204 | CV-104 | EN | Brake (IC411) (standard) | H2SP 100 | 32 Nm | No | 400 V AC | 207 V DC | B2-1P-600
Datasheet EN 3SIEK 100L2A-HS B14A (4kW-400.690V-50Hz) | 1310LPA2635AIZ3 | Cantoni Motor | 3-phase motor | 3-fase (standard) | IE3 | IE3 Premium Efficiency | 3SIE 100L2A-HS | Nee | 3SIEK 100L2A-HS (32 Nm) | 3SIEK 100L2A-HS | 100 | 4 | 2 | B14A | B14 (IM 3601) or derivatives | B14A flange | F (155°C) temperature rise-class B (max. 80K) | S1 (continuous) | -20 to +40°C | ≤ 1000 m.a.s.l. | 1 | IC411 (TEFC) | IP55 | No | 37.3 | 400 | 690 | 50 | ∆ | Y | 4 | 4 | 2920 | 2920 | 88.1 | 88.8 | 88.1 | 88.1 | 88.8 | 88.1 | 0.85 | 0.85 | 7.7 | 4.5 | 9 | 9 | 69.3 | 40.5 | 13.1 | 13.1 | 3.2 | 3.2 | 41.92 | 41.92 | 4.1 | 4.1 | 53.71 | 53.71 | 0.0039 | 62 dB(A) | 6206 2Z C3 | 6206 2Z C3 | Service life lubrication | Drive-End | A (half-key) | CW or CCW | RAL 5010 (Gentian Blue) | Aluminium | Cast iron |  |  | M25 (1x), M20 (1x) | To right | Ø28 x 60 mm | 8 x 7 x 50 mm | M10 | 1.11 | 0.89 | 0.9 | 0.61 | 1.17 | Inclusive PTC 140°C |  | 1310LPA2635AIZ3 | TD-221 | BV-204 | CV-104 | EN | Brake (IC411) (standard) | H2SP 100 | 32 Nm | No | 400 V AC | 207 V DC | B2-1P-600
Datasheet EN 3SIEK 100L2A-HS B14B (4kW-400.690V-50Hz) | 1310LPA2835AIZ3 | Cantoni Motor | 3-phase motor | 3-fase (standard) | IE3 | IE3 Premium Efficiency | 3SIE 100L2A-HS | Nee | 3SIEK 100L2A-HS (32 Nm) | 3SIEK 100L2A-HS | 100 | 4 | 2 | B14B | B14 (IM 3601) or derivatives | B14B flange | F (155°C) temperature rise-class B (max. 80K) | S1 (continuous) | -20 to +40°C | ≤ 1000 m.a.s.l. | 1 | IC411 (TEFC) | IP55 | No | 38.3 | 400 | 690 | 50 | ∆ | Y | 4 | 4 | 2920 | 2920 | 88.1 | 88.8 | 88.1 | 88.1 | 88.8 | 88.1 | 0.85 | 0.85 | 7.7 | 4.5 | 9 | 9 | 69.3 | 40.5 | 13.1 | 13.1 | 3.2 | 3.2 | 41.92 | 41.92 | 4.1 | 4.1 | 53.71 | 53.71 | 0.0039 | 62 dB(A) | 6206 2Z C3 | 6206 2Z C3 | Service life lubrication | Drive-End | A (half-key) | CW or CCW | RAL 5010 (Gentian Blue) | Aluminium | Cast iron |  |  | M25 (1x), M20 (1x) | To right | Ø28 x 60 mm | 8 x 7 x 50 mm | M10 | 1.11 | 0.89 | 0.9 | 0.61 | 1.17 | Inclusive PTC 140°C |  | 1310LPA2835AIZ3 | TD-221 | BV-204 | CV-104 | EN | Brake (IC411) (standard) | H2SP 100 | 32 Nm | No | 400 V AC | 207 V DC | B2-1P-600
Datasheet EN 3SIEL 100L2A-HS B35s (4kW-400.690V-50Hz) | 1310LPA2D35AIZ3 | Cantoni Motor | 3-phase motor | 3-fase (standard) | IE3 | IE3 Premium Efficiency | 3SIE 100L2A-HS | Nee | 3SIEL 100L2A-HS (32 Nm) | 3SIEL 100L2A-HS | 100 | 4 | 2 | B3/B5s | B35 (IM 2001) or derivatives | Feet and B5s flange | F (155°C) temperature rise-class B (max. 80K) | S1 (continuous) | -20 to +40°C | ≤ 1000 m.a.s.l. | 1 | IC411 (TEFC) | IP55 | No | 38.3 | 400 | 690 | 50 | ∆ | Y | 4 | 4 | 2920 | 2920 | 88.1 | 88.8 | 88.1 | 88.1 | 88.8 | 88.1 | 0.85 | 0.85 | 7.7 | 4.5 | 9 | 9 | 69.3 | 40.5 | 13.1 | 13.1 | 3.2 | 3.2 | 41.92 | 41.92 | 4.1 | 4.1 | 53.71 | 53.71 | 0.0039 | 62 dB(A) | 6206 2Z C3 | 6206 2Z C3 | Service life lubrication | Drive-End | A (half-key) | CW or CCW | RAL 5010 (Gentian Blue) | Aluminium | Cast iron | Aluminium (screwed) | Top | M25 (1x), M20 (1x) | To right | Ø28 x 60 mm | 8 x 7 x 50 mm | M10 | 1.11 | 0.89 | 0.9 | 0.61 | 1.17 | Inclusive PTC 140°C |  | 1310LPA2D35AIZ3 | TD-221 | BV-204 | CV-104 | EN | Brake (IC411) (standard) | H2SP 100 | 32 Nm | No | 400 V AC | 207 V DC | B2-1P-600
Datasheet EN 3SIEK 100L2A-HS B5s (4kW-400.690V-50Hz) | 1310LPA2E35AIZ3 | Cantoni Motor | 3-phase motor | 3-fase (standard) | IE3 | IE3 Premium Efficiency | 3SIE 100L2A-HS | Nee | 3SIEK 100L2A-HS (32 Nm) | 3SIEK 100L2A-HS | 100 | 4 | 2 | B5s | B5 (IM 3001) or derivatives | B5s flange | F (155°C) temperature rise-class B (max. 80K) | S1 (continuous) | -20 to +40°C | ≤ 1000 m.a.s.l. | 1 | IC411 (TEFC) | IP55 | No | 38.3 | 400 | 690 | 50 | ∆ | Y | 4 | 4 | 2920 | 2920 | 88.1 | 88.8 | 88.1 | 88.1 | 88.8 | 88.1 | 0.85 | 0.85 | 7.7 | 4.5 | 9 | 9 | 69.3 | 40.5 | 13.1 | 13.1 | 3.2 | 3.2 | 41.92 | 41.92 | 4.1 | 4.1 | 53.71 | 53.71 | 0.0039 | 62 dB(A) | 6206 2Z C3 | 6206 2Z C3 | Service life lubrication | Drive-End | A (half-key) | CW or CCW | RAL 5010 (Gentian Blue) | Aluminium | Cast iron |  |  | M25 (1x), M20 (1x) | To right | Ø28 x 60 mm | 8 x 7 x 50 mm | M10 | 1.11 | 0.89 | 0.9 | 0.61 | 1.17 | Inclusive PTC 140°C |  | 1310LPA2E35AIZ3 | TD-221 | BV-204 | CV-104 | EN | Brake (IC411) (standard) | H2SP 100 | 32 Nm | No | 400 V AC | 207 V DC | B2-1P-600
Datasheet EN 3SIE 100L6A-HS B3 (2,2kW-230.400V-50Hz) | 1310LPA6025AIZ3 | Cantoni Motor | 3-phase motor | 3-fase (standard) | IE3 | IE3 Premium Efficiency | 3SIE 100L6A-HS | Ja | 3SIE 100L6A-HS (32 Nm) | 3SIE 100L6A-HS | 100 | 2.2 | 6 | B3 | B3 (IM 1001) or derivatives | Feet | F (155°C) temperature rise-class B (max. 80K) | S1 (continuous) | -20 to +40°C | ≤ 1000 m.a.s.l. | 1 | IC411 (TEFC) | IP55 | No | 32 | 230 | 400 | 50 | ∆ | Y | 2.2 | 2.2 | 960 | 960 | 84.2 | 84.7 | 84.7 | 84.2 | 84.7 | 84.7 | 0.73 | 0.73 | 5.2 | 3 | 6.5 | 6.5 | 33.8 | 19.5 | 21.9 | 21.9 | 2.9 | 2.9 | 63.51 | 63.51 | 3.6 | 3.6 | 78.84 | 78.84 | 0.01 | 52 dB(A) | 6206 2Z C3 | 6206 2Z C3 | Service life lubrication | Drive-End | A (half-key) | CW or CCW | RAL 5010 (Gentian Blue) | Aluminium | Cast iron | Aluminium (screwed) | Top | M25 (1x), M20 (1x) | To right | Ø28 x 60 mm | 8 x 7 x 50 mm | M10 | 1.6 | 1.29 | 1.26 | 1.08 | 1.64 | Inclusive PTC 140°C |  | 1310LPA2035AIZ3 | TD-221 | BV-204 | CV-104 | EN | Brake (IC411) (standard) | H2SP 100 | 32 Nm | No | 400 V AC | 207 V DC | B2-1P-600
Datasheet EN 3SIEL 100L6A-HS B35 (2,2kW-230.400V-50Hz) | 1310LPA6125AIZ3 | Cantoni Motor | 3-phase motor | 3-fase (standard) | IE3 | IE3 Premium Efficiency | 3SIE 100L6A-HS | Nee | 3SIEL 100L6A-HS (32 Nm) | 3SIEL 100L6A-HS | 100 | 2.2 | 6 | B3/B5 | B35 (IM 2001) or derivatives | Feet and B5 flange | F (155°C) temperature rise-class B (max. 80K) | S1 (continuous) | -20 to +40°C | ≤ 1000 m.a.s.l. | 1 | IC411 (TEFC) | IP55 | No | 34.7 | 230 | 400 | 50 | ∆ | Y | 2.2 | 2.2 | 960 | 960 | 84.2 | 84.7 | 84.7 | 84.2 | 84.7 | 84.7 | 0.73 | 0.73 | 5.2 | 3 | 6.5 | 6.5 | 33.8 | 19.5 | 21.9 | 21.9 | 2.9 | 2.9 | 63.51 | 63.51 | 3.6 | 3.6 | 78.84 | 78.84 | 0.01 | 52 dB(A) | 6206 2Z C3 | 6206 2Z C3 | Service life lubrication | Drive-End | A (half-key) | CW or CCW | RAL 5010 (Gentian Blue) | Aluminium | Cast iron | Aluminium (screwed) | Top | M25 (1x), M20 (1x) | To right | Ø28 x 60 mm | 8 x 7 x 50 mm | M10 | 1.6 | 1.29 | 1.26 | 1.08 | 1.64 | Inclusive PTC 140°C |  | 1310LPA2135AIZ3 | TD-221 | BV-204 | CV-104 | EN | Brake (IC411) (standard) | H2SP 100 | 32 Nm | No | 400 V AC | 207 V DC | B2-1P-600
Datasheet EN 3SIEL 100L6A-HS B34A (2,2kW-230.400V-50Hz) | 1310LPA6225AIZ3 | Cantoni Motor | 3-phase motor | 3-fase (standard) | IE3 | IE3 Premium Efficiency | 3SIE 100L6A-HS | Nee | 3SIEL 100L6A-HS (32 Nm) | 3SIEL 100L6A-HS | 100 | 2.2 | 6 | B3/B14A | B34 (IM 2101) or derivatives | Feet and B14A flange | F (155°C) temperature rise-class B (max. 80K) | S1 (continuous) | -20 to +40°C | ≤ 1000 m.a.s.l. | 1 | IC411 (TEFC) | IP55 | No | 33.3 | 230 | 400 | 50 | ∆ | Y | 2.2 | 2.2 | 960 | 960 | 84.2 | 84.7 | 84.7 | 84.2 | 84.7 | 84.7 | 0.73 | 0.73 | 5.2 | 3 | 6.5 | 6.5 | 33.8 | 19.5 | 21.9 | 21.9 | 2.9 | 2.9 | 63.51 | 63.51 | 3.6 | 3.6 | 78.84 | 78.84 | 0.01 | 52 dB(A) | 6206 2Z C3 | 6206 2Z C3 | Service life lubrication | Drive-End | A (half-key) | CW or CCW | RAL 5010 (Gentian Blue) | Aluminium | Cast iron | Aluminium (screwed) | Top | M25 (1x), M20 (1x) | To right | Ø28 x 60 mm | 8 x 7 x 50 mm | M10 | 1.6 | 1.29 | 1.26 | 1.08 | 1.64 | Inclusive PTC 140°C |  | 1310LPA2235AIZ3 | TD-221 | BV-204 | CV-104 | EN | Brake (IC411) (standard) | H2SP 100 | 32 Nm | No | 400 V AC | 207 V DC | B2-1P-600
Datasheet EN 3SIEL 100L6A-HS B34B (2,2kW-230.400V-50Hz) | 1310LPA6325AIZ3 | Cantoni Motor | 3-phase motor | 3-fase (standard) | IE3 | IE3 Premium Efficiency | 3SIE 100L6A-HS | Nee | 3SIEL 100L6A-HS (32 Nm) | 3SIEL 100L6A-HS | 100 | 2.2 | 6 | B3/B14B | B34 (IM 2101) or derivatives | Feet and B14B flange | F (155°C) temperature rise-class B (max. 80K) | S1 (continuous) | -20 to +40°C | ≤ 1000 m.a.s.l. | 1 | IC411 (TEFC) | IP55 | No | 34.3 | 230 | 400 | 50 | ∆ | Y | 2.2 | 2.2 | 960 | 960 | 84.2 | 84.7 | 84.7 | 84.2 | 84.7 | 84.7 | 0.73 | 0.73 | 5.2 | 3 | 6.5 | 6.5 | 33.8 | 19.5 | 21.9 | 21.9 | 2.9 | 2.9 | 63.51 | 63.51 | 3.6 | 3.6 | 78.84 | 78.84 | 0.01 | 52 dB(A) | 6206 2Z C3 | 6206 2Z C3 | Service life lubrication | Drive-End | A (half-key) | CW or CCW | RAL 5010 (Gentian Blue) | Aluminium | Cast iron | Aluminium (screwed) | Top | M25 (1x), M20 (1x) | To right | Ø28 x 60 mm | 8 x 7 x 50 mm | M10 | 1.6 | 1.29 | 1.26 | 1.08 | 1.64 | Inclusive PTC 140°C |  | 1310LPA2335AIZ3 | TD-221 | BV-204 | CV-104 | EN | Brake (IC411) (standard) | H2SP 100 | 32 Nm | No | 400 V AC | 207 V DC | B2-1P-600
Datasheet EN 3SIEK 100L6A-HS B5 (2,2kW-230.400V-50Hz) | 1310LPA6425AIZ3 | Cantoni Motor | 3-phase motor | 3-fase (standard) | IE3 | IE3 Premium Efficiency | 3SIE 100L6A-HS | Nee | 3SIEK 100L6A-HS (32 Nm) | 3SIEK 100L6A-HS | 100 | 2.2 | 6 | B5 | B5 (IM 3001) or derivatives | B5 flange | F (155°C) temperature rise-class B (max. 80K) | S1 (continuous) | -20 to +40°C | ≤ 1000 m.a.s.l. | 1 | IC411 (TEFC) | IP55 | No | 34.7 | 230 | 400 | 50 | ∆ | Y | 2.2 | 2.2 | 960 | 960 | 84.2 | 84.7 | 84.7 | 84.2 | 84.7 | 84.7 | 0.73 | 0.73 | 5.2 | 3 | 6.5 | 6.5 | 33.8 | 19.5 | 21.9 | 21.9 | 2.9 | 2.9 | 63.51 | 63.51 | 3.6 | 3.6 | 78.84 | 78.84 | 0.01 | 52 dB(A) | 6206 2Z C3 | 6206 2Z C3 | Service life lubrication | Drive-End | A (half-key) | CW or CCW | RAL 5010 (Gentian Blue) | Aluminium | Cast iron |  |  | M25 (1x), M20 (1x) | To right | Ø28 x 60 mm | 8 x 7 x 50 mm | M10 | 1.6 | 1.29 | 1.26 | 1.08 | 1.64 | Inclusive PTC 140°C |  | 1310LPA2435AIZ3 | TD-221 | BV-204 | CV-104 | EN | Brake (IC411) (standard) | H2SP 100 | 32 Nm | No | 400 V AC | 207 V DC | B2-1P-600
Datasheet EN 3SIEK 100L6A-HS B14A (2,2kW-230.400V-50Hz) | 1310LPA6625AIZ3 | Cantoni Motor | 3-phase motor | 3-fase (standard) | IE3 | IE3 Premium Efficiency | 3SIE 100L6A-HS | Nee | 3SIEK 100L6A-HS (32 Nm) | 3SIEK 100L6A-HS | 100 | 2.2 | 6 | B14A | B14 (IM 3601) or derivatives | B14A flange | F (155°C) temperature rise-class B (max. 80K) | S1 (continuous) | -20 to +40°C | ≤ 1000 m.a.s.l. | 1 | IC411 (TEFC) | IP55 | No | 33.3 | 230 | 400 | 50 | ∆ | Y | 2.2 | 2.2 | 960 | 960 | 84.2 | 84.7 | 84.7 | 84.2 | 84.7 | 84.7 | 0.73 | 0.73 | 5.2 | 3 | 6.5 | 6.5 | 33.8 | 19.5 | 21.9 | 21.9 | 2.9 | 2.9 | 63.51 | 63.51 | 3.6 | 3.6 | 78.84 | 78.84 | 0.01 | 52 dB(A) | 6206 2Z C3 | 6206 2Z C3 | Service life lubrication | Drive-End | A (half-key) | CW or CCW | RAL 5010 (Gentian Blue) | Aluminium | Cast iron |  |  | M25 (1x), M20 (1x) | To right | Ø28 x 60 mm | 8 x 7 x 50 mm | M10 | 1.6 | 1.29 | 1.26 | 1.08 | 1.64 | Inclusive PTC 140°C |  | 1310LPA2635AIZ3 | TD-221 | BV-204 | CV-104 | EN | Brake (IC411) (standard) | H2SP 100 | 32 Nm | No | 400 V AC | 207 V DC | B2-1P-600
Datasheet EN 3SIEK 100L6A-HS B14B (2,2kW-230.400V-50Hz) | 1310LPA6825AIZ3 | Cantoni Motor | 3-phase motor | 3-fase (standard) | IE3 | IE3 Premium Efficiency | 3SIE 100L6A-HS | Nee | 3SIEK 100L6A-HS (32 Nm) | 3SIEK 100L6A-HS | 100 | 2.2 | 6 | B14B | B14 (IM 3601) or derivatives | B14B flange | F (155°C) temperature rise-class B (max. 80K) | S1 (continuous) | -20 to +40°C | ≤ 1000 m.a.s.l. | 1 | IC411 (TEFC) | IP55 | No | 34.3 | 230 | 400 | 50 | ∆ | Y | 2.2 | 2.2 | 960 | 960 | 84.2 | 84.7 | 84.7 | 84.2 | 84.7 | 84.7 | 0.73 | 0.73 | 5.2 | 3 | 6.5 | 6.5 | 33.8 | 19.5 | 21.9 | 21.9 | 2.9 | 2.9 | 63.51 | 63.51 | 3.6 | 3.6 | 78.84 | 78.84 | 0.01 | 52 dB(A) | 6206 2Z C3 | 6206 2Z C3 | Service life lubrication | Drive-End | A (half-key) | CW or CCW | RAL 5010 (Gentian Blue) | Aluminium | Cast iron |  |  | M25 (1x), M20 (1x) | To right | Ø28 x 60 mm | 8 x 7 x 50 mm | M10 | 1.6 | 1.29 | 1.26 | 1.08 | 1.64 | Inclusive PTC 140°C |  | 1310LPA2835AIZ3 | TD-221 | BV-204 | CV-104 | EN | Brake (IC411) (standard) | H2SP 100 | 32 Nm | No | 400 V AC | 207 V DC | B2-1P-600
Datasheet EN 3SIEL 100L6A-HS B35s (2,2kW-230.400V-50Hz) | 1310LPA6D25AIZ3 | Cantoni Motor | 3-phase motor | 3-fase (standard) | IE3 | IE3 Premium Efficiency | 3SIE 100L6A-HS | Nee | 3SIEL 100L6A-HS (32 Nm) | 3SIEL 100L6A-HS | 100 | 2.2 | 6 | B3/B5s | B35 (IM 2001) or derivatives | Feet and B5s flange | F (155°C) temperature rise-class B (max. 80K) | S1 (continuous) | -20 to +40°C | ≤ 1000 m.a.s.l. | 1 | IC411 (TEFC) | IP55 | No | 34.3 | 230 | 400 | 50 | ∆ | Y | 2.2 | 2.2 | 960 | 960 | 84.2 | 84.7 | 84.7 | 84.2 | 84.7 | 84.7 | 0.73 | 0.73 | 5.2 | 3 | 6.5 | 6.5 | 33.8 | 19.5 | 21.9 | 21.9 | 2.9 | 2.9 | 63.51 | 63.51 | 3.6 | 3.6 | 78.84 | 78.84 | 0.01 | 52 dB(A) | 6206 2Z C3 | 6206 2Z C3 | Service life lubrication | Drive-End | A (half-key) | CW or CCW | RAL 5010 (Gentian Blue) | Aluminium | Cast iron | Aluminium (screwed) | Top | M25 (1x), M20 (1x) | To right | Ø28 x 60 mm | 8 x 7 x 50 mm | M10 | 1.6 | 1.29 | 1.26 | 1.08 | 1.64 | Inclusive PTC 140°C |  | 1310LPA2D35AIZ3 | TD-221 | BV-204 | CV-104 | EN | Brake (IC411) (standard) | H2SP 100 | 32 Nm | No | 400 V AC | 207 V DC | B2-1P-600
Datasheet EN 3SIEK 100L6A-HS B5s (2,2kW-230.400V-50Hz) | 1310LPA6E25AIZ3 | Cantoni Motor | 3-phase motor | 3-fase (standard) | IE3 | IE3 Premium Efficiency | 3SIE 100L6A-HS | Nee | 3SIEK 100L6A-HS (32 Nm) | 3SIEK 100L6A-HS | 100 | 2.2 | 6 | B5s | B5 (IM 3001) or derivatives | B5s flange | F (155°C) temperature rise-class B (max. 80K) | S1 (continuous) | -20 to +40°C | ≤ 1000 m.a.s.l. | 1 | IC411 (TEFC) | IP55 | No | 34.3 | 230 | 400 | 50 | ∆ | Y | 2.2 | 2.2 | 960 | 960 | 84.2 | 84.7 | 84.7 | 84.2 | 84.7 | 84.7 | 0.73 | 0.73 | 5.2 | 3 | 6.5 | 6.5 | 33.8 | 19.5 | 21.9 | 21.9 | 2.9 | 2.9 | 63.51 | 63.51 | 3.6 | 3.6 | 78.84 | 78.84 | 0.01 | 52 dB(A) | 6206 2Z C3 | 6206 2Z C3 | Service life lubrication | Drive-End | A (half-key) | CW or CCW | RAL 5010 (Gentian Blue) | Aluminium | Cast iron |  |  | M25 (1x), M20 (1x) | To right | Ø28 x 60 mm | 8 x 7 x 50 mm | M10 | 1.6 | 1.29 | 1.26 | 1.08 | 1.64 | Inclusive PTC 140°C |  | 1310LPA2E35AIZ3 | TD-221 | BV-204 | CV-104 | EN | Brake (IC411) (standard) | H2SP 100 | 32 Nm | No | 400 V AC | 207 V DC | B2-1P-600
Datasheet EN 3SIE 100L4C-HS B3 (4kW-400.690V-50Hz) | 1310LPC4035AIZ3 | Cantoni Motor | 3-phase motor | 3-fase (standard) | IE3 | IE3 Premium Efficiency | 3SIE 100L4C-HS | Ja | 3SIE 100L4C-HS (32 Nm) | 3SIE 100L4C-HS | 100 | 4 | 4 | B3 | B3 (IM 1001) or derivatives | Feet | F (155°C) temperature rise-class B (max. 80K) | S1 (continuous) | -20 to +40°C | ≤ 1000 m.a.s.l. | 1 | IC411 (TEFC) | IP55 | No | 40 | 400 | 690 | 50 | ∆ | Y | 4 | 4 | 1465 | 1465 | 85.6 | 87.7 | 88.6 | 85.6 | 87.7 | 88.6 | 0.79 | 0.79 | 8.2 | 4.8 | 8.3 | 8.3 | 68.06 | 39.84 | 26.1 | 26.1 | 3 | 3 | 78.3 | 78.3 | 4.1 | 4.1 | 107.01 | 107.01 | 0.0086 | 55 dB(A) | 6206 2Z C3 | 6206 2Z C3 | Service life lubrication | Drive-End | A (half-key) | CW or CCW | RAL 5010 (Gentian Blue) | Aluminium | Cast iron | Aluminium (screwed) | Top | M25 (1x), M20 (1x) | To right | Ø28 x 60 mm | 8 x 7 x 50 mm | M10 | 1.39 | 1.12 | 1.12 | 0.9 | 1.46 | Inclusive PTC 140°C |  | 1310LPC4035AIZ3 | TD-221 | BV-204 | CV-104 | EN | Brake (IC411) (standard) | H2SP 100 | 32 Nm | No | 400 V AC | 207 V DC | B2-1P-600
Datasheet EN 3SIEL 100L4C-HS B35 (4kW-400.690V-50Hz) | 1310LPC4135AIZ3 | Cantoni Motor | 3-phase motor | 3-fase (standard) | IE3 | IE3 Premium Efficiency | 3SIE 100L4C-HS | Nee | 3SIEL 100L4C-HS (32 Nm) | 3SIEL 100L4C-HS | 100 | 4 | 4 | B3/B5 | B35 (IM 2001) or derivatives | Feet and B5 flange | F (155°C) temperature rise-class B (max. 80K) | S1 (continuous) | -20 to +40°C | ≤ 1000 m.a.s.l. | 1 | IC411 (TEFC) | IP55 | No | 42.7 | 400 | 690 | 50 | ∆ | Y | 4 | 4 | 1465 | 1465 | 85.6 | 87.7 | 88.6 | 85.6 | 87.7 | 88.6 | 0.79 | 0.79 | 8.2 | 4.8 | 8.3 | 8.3 | 68.06 | 39.84 | 26.1 | 26.1 | 3 | 3 | 78.3 | 78.3 | 4.1 | 4.1 | 107.01 | 107.01 | 0.0086 | 55 dB(A) | 6206 2Z C3 | 6206 2Z C3 | Service life lubrication | Drive-End | A (half-key) | CW or CCW | RAL 5010 (Gentian Blue) | Aluminium | Cast iron | Aluminium (screwed) | Top | M25 (1x), M20 (1x) | To right | Ø28 x 60 mm | 8 x 7 x 50 mm | M10 | 1.39 | 1.12 | 1.12 | 0.9 | 1.46 | Inclusive PTC 140°C |  | 1310LPC4135AIZ3 | TD-221 | BV-204 | CV-104 | EN | Brake (IC411) (standard) | H2SP 100 | 32 Nm | No | 400 V AC | 207 V DC | B2-1P-600
Datasheet EN 3SIEL 100L4C-HS B34A (4kW-400.690V-50Hz) | 1310LPC4235AIZ3 | Cantoni Motor | 3-phase motor | 3-fase (standard) | IE3 | IE3 Premium Efficiency | 3SIE 100L4C-HS | Nee | 3SIEL 100L4C-HS (32 Nm) | 3SIEL 100L4C-HS | 100 | 4 | 4 | B3/B14A | B34 (IM 2101) or derivatives | Feet and B14A flange | F (155°C) temperature rise-class B (max. 80K) | S1 (continuous) | -20 to +40°C | ≤ 1000 m.a.s.l. | 1 | IC411 (TEFC) | IP55 | No | 41.3 | 400 | 690 | 50 | ∆ | Y | 4 | 4 | 1465 | 1465 | 85.6 | 87.7 | 88.6 | 85.6 | 87.7 | 88.6 | 0.79 | 0.79 | 8.2 | 4.8 | 8.3 | 8.3 | 68.06 | 39.84 | 26.1 | 26.1 | 3 | 3 | 78.3 | 78.3 | 4.1 | 4.1 | 107.01 | 107.01 | 0.0086 | 55 dB(A) | 6206 2Z C3 | 6206 2Z C3 | Service life lubrication | Drive-End | A (half-key) | CW or CCW | RAL 5010 (Gentian Blue) | Aluminium | Cast iron | Aluminium (screwed) | Top | M25 (1x), M20 (1x) | To right | Ø28 x 60 mm | 8 x 7 x 50 mm | M10 | 1.39 | 1.12 | 1.12 | 0.9 | 1.46 | Inclusive PTC 140°C |  | 1310LPC4235AIZ3 | TD-221 | BV-204 | CV-104 | EN | Brake (IC411) (standard) | H2SP 100 | 32 Nm | No | 400 V AC | 207 V DC | B2-1P-600
Datasheet EN 3SIEL 100L4C-HS B34B (4kW-400.690V-50Hz) | 1310LPC4335AIZ3 | Cantoni Motor | 3-phase motor | 3-fase (standard) | IE3 | IE3 Premium Efficiency | 3SIE 100L4C-HS | Nee | 3SIEL 100L4C-HS (32 Nm) | 3SIEL 100L4C-HS | 100 | 4 | 4 | B3/B14B | B34 (IM 2101) or derivatives | Feet and B14B flange | F (155°C) temperature rise-class B (max. 80K) | S1 (continuous) | -20 to +40°C | ≤ 1000 m.a.s.l. | 1 | IC411 (TEFC) | IP55 | No | 42.3 | 400 | 690 | 50 | ∆ | Y | 4 | 4 | 1465 | 1465 | 85.6 | 87.7 | 88.6 | 85.6 | 87.7 | 88.6 | 0.79 | 0.79 | 8.2 | 4.8 | 8.3 | 8.3 | 68.06 | 39.84 | 26.1 | 26.1 | 3 | 3 | 78.3 | 78.3 | 4.1 | 4.1 | 107.01 | 107.01 | 0.0086 | 55 dB(A) | 6206 2Z C3 | 6206 2Z C3 | Service life lubrication | Drive-End | A (half-key) | CW or CCW | RAL 5010 (Gentian Blue) | Aluminium | Cast iron | Aluminium (screwed) | Top | M25 (1x), M20 (1x) | To right | Ø28 x 60 mm | 8 x 7 x 50 mm | M10 | 1.39 | 1.12 | 1.12 | 0.9 | 1.46 | Inclusive PTC 140°C |  | 1310LPC4335AIZ3 | TD-221 | BV-204 | CV-104 | EN | Brake (IC411) (standard) | H2SP 100 | 32 Nm | No | 400 V AC | 207 V DC | B2-1P-600
Datasheet EN 3SIEK 100L4C-HS B5 (4kW-400.690V-50Hz) | 1310LPC4435AIZ3 | Cantoni Motor | 3-phase motor | 3-fase (standard) | IE3 | IE3 Premium Efficiency | 3SIE 100L4C-HS | Nee | 3SIEK 100L4C-HS (32 Nm) | 3SIEK 100L4C-HS | 100 | 4 | 4 | B5 | B5 (IM 3001) or derivatives | B5 flange | F (155°C) temperature rise-class B (max. 80K) | S1 (continuous) | -20 to +40°C | ≤ 1000 m.a.s.l. | 1 | IC411 (TEFC) | IP55 | No | 42.7 | 400 | 690 | 50 | ∆ | Y | 4 | 4 | 1465 | 1465 | 85.6 | 87.7 | 88.6 | 85.6 | 87.7 | 88.6 | 0.79 | 0.79 | 8.2 | 4.8 | 8.3 | 8.3 | 68.06 | 39.84 | 26.1 | 26.1 | 3 | 3 | 78.3 | 78.3 | 4.1 | 4.1 | 107.01 | 107.01 | 0.0086 | 55 dB(A) | 6206 2Z C3 | 6206 2Z C3 | Service life lubrication | Drive-End | A (half-key) | CW or CCW | RAL 5010 (Gentian Blue) | Aluminium | Cast iron |  |  | M25 (1x), M20 (1x) | To right | Ø28 x 60 mm | 8 x 7 x 50 mm | M10 | 1.39 | 1.12 | 1.12 | 0.9 | 1.46 | Inclusive PTC 140°C |  | 1310LPC4435AIZ3 | TD-221 | BV-204 | CV-104 | EN | Brake (IC411) (standard) | H2SP 100 | 32 Nm | No | 400 V AC | 207 V DC | B2-1P-600
Datasheet EN 3SIEK 100L4C-HS B14A (4kW-400.690V-50Hz) | 1310LPC4635AIZ3 | Cantoni Motor | 3-phase motor | 3-fase (standard) | IE3 | IE3 Premium Efficiency | 3SIE 100L4C-HS | Nee | 3SIEK 100L4C-HS (32 Nm) | 3SIEK 100L4C-HS | 100 | 4 | 4 | B14A | B14 (IM 3601) or derivatives | B14A flange | F (155°C) temperature rise-class B (max. 80K) | S1 (continuous) | -20 to +40°C | ≤ 1000 m.a.s.l. | 1 | IC411 (TEFC) | IP55 | No | 41.3 | 400 | 690 | 50 | ∆ | Y | 4 | 4 | 1465 | 1465 | 85.6 | 87.7 | 88.6 | 85.6 | 87.7 | 88.6 | 0.79 | 0.79 | 8.2 | 4.8 | 8.3 | 8.3 | 68.06 | 39.84 | 26.1 | 26.1 | 3 | 3 | 78.3 | 78.3 | 4.1 | 4.1 | 107.01 | 107.01 | 0.0086 | 55 dB(A) | 6206 2Z C3 | 6206 2Z C3 | Service life lubrication | Drive-End | A (half-key) | CW or CCW | RAL 5010 (Gentian Blue) | Aluminium | Cast iron |  |  | M25 (1x), M20 (1x) | To right | Ø28 x 60 mm | 8 x 7 x 50 mm | M10 | 1.39 | 1.12 | 1.12 | 0.9 | 1.46 | Inclusive PTC 140°C |  | 1310LPC4635AIZ3 | TD-221 | BV-204 | CV-104 | EN | Brake (IC411) (standard) | H2SP 100 | 32 Nm | No | 400 V AC | 207 V DC | B2-1P-600
Datasheet EN 3SIEK 100L4C-HS B14B (4kW-400.690V-50Hz) | 1310LPC4835AIZ3 | Cantoni Motor | 3-phase motor | 3-fase (standard) | IE3 | IE3 Premium Efficiency | 3SIE 100L4C-HS | Nee | 3SIEK 100L4C-HS (32 Nm) | 3SIEK 100L4C-HS | 100 | 4 | 4 | B14B | B14 (IM 3601) or derivatives | B14B flange | F (155°C) temperature rise-class B (max. 80K) | S1 (continuous) | -20 to +40°C | ≤ 1000 m.a.s.l. | 1 | IC411 (TEFC) | IP55 | No | 42.3 | 400 | 690 | 50 | ∆ | Y | 4 | 4 | 1465 | 1465 | 85.6 | 87.7 | 88.6 | 85.6 | 87.7 | 88.6 | 0.79 | 0.79 | 8.2 | 4.8 | 8.3 | 8.3 | 68.06 | 39.84 | 26.1 | 26.1 | 3 | 3 | 78.3 | 78.3 | 4.1 | 4.1 | 107.01 | 107.01 | 0.0086 | 55 dB(A) | 6206 2Z C3 | 6206 2Z C3 | Service life lubrication | Drive-End | A (half-key) | CW or CCW | RAL 5010 (Gentian Blue) | Aluminium | Cast iron |  |  | M25 (1x), M20 (1x) | To right | Ø28 x 60 mm | 8 x 7 x 50 mm | M10 | 1.39 | 1.12 | 1.12 | 0.9 | 1.46 | Inclusive PTC 140°C |  | 1310LPC4835AIZ3 | TD-221 | BV-204 | CV-104 | EN | Brake (IC411) (standard) | H2SP 100 | 32 Nm | No | 400 V AC | 207 V DC | B2-1P-600
Datasheet EN 3SIEL 100L4C-HS B35s (4kW-400.690V-50Hz) | 1310LPC4D35AIZ3 | Cantoni Motor | 3-phase motor | 3-fase (standard) | IE3 | IE3 Premium Efficiency | 3SIE 100L4C-HS | Nee | 3SIEL 100L4C-HS (32 Nm) | 3SIEL 100L4C-HS | 100 | 4 | 4 | B3/B5s | B35 (IM 2001) or derivatives | Feet and B5s flange | F (155°C) temperature rise-class B (max. 80K) | S1 (continuous) | -20 to +40°C | ≤ 1000 m.a.s.l. | 1 | IC411 (TEFC) | IP55 | No | 42.3 | 400 | 690 | 50 | ∆ | Y | 4 | 4 | 1465 | 1465 | 85.6 | 87.7 | 88.6 | 85.6 | 87.7 | 88.6 | 0.79 | 0.79 | 8.2 | 4.8 | 8.3 | 8.3 | 68.06 | 39.84 | 26.1 | 26.1 | 3 | 3 | 78.3 | 78.3 | 4.1 | 4.1 | 107.01 | 107.01 | 0.0086 | 55 dB(A) | 6206 2Z C3 | 6206 2Z C3 | Service life lubrication | Drive-End | A (half-key) | CW or CCW | RAL 5010 (Gentian Blue) | Aluminium | Cast iron | Aluminium (screwed) | Top | M25 (1x), M20 (1x) | To right | Ø28 x 60 mm | 8 x 7 x 50 mm | M10 | 1.39 | 1.12 | 1.12 | 0.9 | 1.46 | Inclusive PTC 140°C |  | 1310LPC4D35AIZ3 | TD-221 | BV-204 | CV-104 | EN | Brake (IC411) (standard) | H2SP 100 | 32 Nm | No | 400 V AC | 207 V DC | B2-1P-600
Datasheet EN 3SIEK 100L4C-HS B5s (4kW-400.690V-50Hz) | 1310LPC4E35AIZ3 | Cantoni Motor | 3-phase motor | 3-fase (standard) | IE3 | IE3 Premium Efficiency | 3SIE 100L4C-HS | Nee | 3SIEK 100L4C-HS (32 Nm) | 3SIEK 100L4C-HS | 100 | 4 | 4 | B5s | B5 (IM 3001) or derivatives | B5s flange | F (155°C) temperature rise-class B (max. 80K) | S1 (continuous) | -20 to +40°C | ≤ 1000 m.a.s.l. | 1 | IC411 (TEFC) | IP55 | No | 42.3 | 400 | 690 | 50 | ∆ | Y | 4 | 4 | 1465 | 1465 | 85.6 | 87.7 | 88.6 | 85.6 | 87.7 | 88.6 | 0.79 | 0.79 | 8.2 | 4.8 | 8.3 | 8.3 | 68.06 | 39.84 | 26.1 | 26.1 | 3 | 3 | 78.3 | 78.3 | 4.1 | 4.1 | 107.01 | 107.01 | 0.0086 | 55 dB(A) | 6206 2Z C3 | 6206 2Z C3 | Service life lubrication | Drive-End | A (half-key) | CW or CCW | RAL 5010 (Gentian Blue) | Aluminium | Cast iron |  |  | M25 (1x), M20 (1x) | To right | Ø28 x 60 mm | 8 x 7 x 50 mm | M10 | 1.39 | 1.12 | 1.12 | 0.9 | 1.46 | Inclusive PTC 140°C |  | 1310LPC4E35AIZ3 | TD-221 | BV-204 | CV-104 | EN | Brake (IC411) (standard) | H2SP 100 | 32 Nm | No | 400 V AC | 207 V DC | B2-1P-600
Datasheet EN 3SIE 100L2-HS B3 (3kW-230.400V-50Hz) | 1310L002025AKZ3 | Cantoni Motor | 3-phase motor | 3-fase (standard) | IE3 | IE3 Premium Efficiency | 3SIE 100L2-HS | Nee | 3SIE 100L2-HS (60 Nm) | 3SIE 100L2-HS | 100 | 3 | 2 | B3 | B3 (IM 1001) or derivatives | Feet | F (155°C) temperature rise-class B (max. 80K) | S1 (continuous) | -20 to +40°C | ≤ 1000 m.a.s.l. | 1 | IC411 (TEFC) | IP55 | No | 33 | 230 | 400 | 50 | ∆ | Y | 3 | 3 | 2915 | 2915 | 86.9 | 87.7 | 87.1 | 86.9 | 87.7 | 87.1 | 0.85 | 0.85 | 10.2 | 5.8 | 8.5 | 8.5 | 86.7 | 49.3 | 9.8 | 9.8 | 3.1 | 3.1 | 30.38 | 30.38 | 3.1 | 3.1 | 30.38 | 30.38 | 0.0039 | 62 dB(A) | 6206 2Z C3 | 6206 2Z C3 | Service life lubrication | Drive-End | A (half-key) | CW or CCW | RAL 5010 (Gentian Blue) | Aluminium | Cast iron | Aluminium (screwed) | Top | M25 (1x), M20 (1x) | To right | Ø28 x 60 mm | 8 x 7 x 50 mm | M10 | 1.11 | 0.89 | 0.9 | 0.61 | 1.17 | Inclusive PTC 140°C |  | 1310L002035AIZ3 | TD-221 | BV-204 | CV-104 | EN | Brake (IC411) (standard) | H2SP 112 | 60 Nm | No | 400 V AC | 207 V DC | B2-1P-600
Datasheet EN 3SIE 100L2-HS B3 (3kW-400.690V-50Hz) | 1310L002035AKZ3 | Cantoni Motor | 3-phase motor | 3-fase (standard) | IE3 | IE3 Premium Efficiency | 3SIE 100L2-HS | Ja | 3SIE 100L2-HS (60 Nm) | 3SIE 100L2-HS | 100 | 3 | 2 | B3 | B3 (IM 1001) or derivatives | Feet | F (155°C) temperature rise-class B (max. 80K) | S1 (continuous) | -20 to +40°C | ≤ 1000 m.a.s.l. | 1 | IC411 (TEFC) | IP55 | No | 33 | 400 | 690 | 50 | ∆ | Y | 3 | 3 | 2915 | 2915 | 86.9 | 87.7 | 87.1 | 86.9 | 87.7 | 87.1 | 0.85 | 0.85 | 5.8 | 3.4 | 8.5 | 8.5 | 49.3 | 28.9 | 9.8 | 9.8 | 3.1 | 3.1 | 30.38 | 30.38 | 3.1 | 3.1 | 30.38 | 30.38 | 0.0039 | 62 dB(A) | 6206 2Z C3 | 6206 2Z C3 | Service life lubrication | Drive-End | A (half-key) | CW or CCW | RAL 5010 (Gentian Blue) | Aluminium | Cast iron | Aluminium (screwed) | Top | M25 (1x), M20 (1x) | To right | Ø28 x 60 mm | 8 x 7 x 50 mm | M10 | 1.11 | 0.89 | 0.9 | 0.61 | 1.17 | Inclusive PTC 140°C |  | 1310L002035AIZ3 | TD-221 | BV-204 | CV-104 | EN | Brake (IC411) (standard) | H2SP 112 | 60 Nm | No | 400 V AC | 207 V DC | B2-1P-600
Datasheet EN 3SIEL 100L2-HS B35 (3kW-230.400V-50Hz) | 1310L002125AKZ3 | Cantoni Motor | 3-phase motor | 3-fase (standard) | IE3 | IE3 Premium Efficiency | 3SIE 100L2-HS | Nee | 3SIEL 100L2-HS (60 Nm) | 3SIEL 100L2-HS | 100 | 3 | 2 | B3/B5 | B35 (IM 2001) or derivatives | Feet and B5 flange | F (155°C) temperature rise-class B (max. 80K) | S1 (continuous) | -20 to +40°C | ≤ 1000 m.a.s.l. | 1 | IC411 (TEFC) | IP55 | No | 35.7 | 230 | 400 | 50 | ∆ | Y | 3 | 3 | 2915 | 2915 | 86.9 | 87.7 | 87.1 | 86.9 | 87.7 | 87.1 | 0.85 | 0.85 | 10.2 | 5.8 | 8.5 | 8.5 | 86.7 | 49.3 | 9.8 | 9.8 | 3.1 | 3.1 | 30.38 | 30.38 | 3.1 | 3.1 | 30.38 | 30.38 | 0.0039 | 62 dB(A) | 6206 2Z C3 | 6206 2Z C3 | Service life lubrication | Drive-End | A (half-key) | CW or CCW | RAL 5010 (Gentian Blue) | Aluminium | Cast iron | Aluminium (screwed) | Top | M25 (1x), M20 (1x) | To right | Ø28 x 60 mm | 8 x 7 x 50 mm | M10 | 1.11 | 0.89 | 0.9 | 0.61 | 1.17 | Inclusive PTC 140°C |  | 1310L002135AIZ3 | TD-221 | BV-204 | CV-104 | EN | Brake (IC411) (standard) | H2SP 112 | 60 Nm | No | 400 V AC | 207 V DC | B2-1P-600
Datasheet EN 3SIEL 100L2-HS B35 (3kW-400.690V-50Hz) | 1310L002135AKZ3 | Cantoni Motor | 3-phase motor | 3-fase (standard) | IE3 | IE3 Premium Efficiency | 3SIE 100L2-HS | Nee | 3SIEL 100L2-HS (60 Nm) | 3SIEL 100L2-HS | 100 | 3 | 2 | B3/B5 | B35 (IM 2001) or derivatives | Feet and B5 flange | F (155°C) temperature rise-class B (max. 80K) | S1 (continuous) | -20 to +40°C | ≤ 1000 m.a.s.l. | 1 | IC411 (TEFC) | IP55 | No | 35.7 | 400 | 690 | 50 | ∆ | Y | 3 | 3 | 2915 | 2915 | 86.9 | 87.7 | 87.1 | 86.9 | 87.7 | 87.1 | 0.85 | 0.85 | 5.8 | 3.4 | 8.5 | 8.5 | 49.3 | 28.9 | 9.8 | 9.8 | 3.1 | 3.1 | 30.38 | 30.38 | 3.1 | 3.1 | 30.38 | 30.38 | 0.0039 | 62 dB(A) | 6206 2Z C3 | 6206 2Z C3 | Service life lubrication | Drive-End | A (half-key) | CW or CCW | RAL 5010 (Gentian Blue) | Aluminium | Cast iron | Aluminium (screwed) | Top | M25 (1x), M20 (1x) | To right | Ø28 x 60 mm | 8 x 7 x 50 mm | M10 | 1.11 | 0.89 | 0.9 | 0.61 | 1.17 | Inclusive PTC 140°C |  | 1310L002135AIZ3 | TD-221 | BV-204 | CV-104 | EN | Brake (IC411) (standard) | H2SP 112 | 60 Nm | No | 400 V AC | 207 V DC | B2-1P-600
Datasheet EN 3SIEL 100L2-HS B34A (3kW-230.400V-50Hz) | 1310L002225AKZ3 | Cantoni Motor | 3-phase motor | 3-fase (standard) | IE3 | IE3 Premium Efficiency | 3SIE 100L2-HS | Nee | 3SIEL 100L2-HS (60 Nm) | 3SIEL 100L2-HS | 100 | 3 | 2 | B3/B14A | B34 (IM 2101) or derivatives | Feet and B14A flange | F (155°C) temperature rise-class B (max. 80K) | S1 (continuous) | -20 to +40°C | ≤ 1000 m.a.s.l. | 1 | IC411 (TEFC) | IP55 | No | 34.3 | 230 | 400 | 50 | ∆ | Y | 3 | 3 | 2915 | 2915 | 86.9 | 87.7 | 87.1 | 86.9 | 87.7 | 87.1 | 0.85 | 0.85 | 10.2 | 5.8 | 8.5 | 8.5 | 86.7 | 49.3 | 9.8 | 9.8 | 3.1 | 3.1 | 30.38 | 30.38 | 3.1 | 3.1 | 30.38 | 30.38 | 0.0039 | 62 dB(A) | 6206 2Z C3 | 6206 2Z C3 | Service life lubrication | Drive-End | A (half-key) | CW or CCW | RAL 5010 (Gentian Blue) | Aluminium | Cast iron | Aluminium (screwed) | Top | M25 (1x), M20 (1x) | To right | Ø28 x 60 mm | 8 x 7 x 50 mm | M10 | 1.11 | 0.89 | 0.9 | 0.61 | 1.17 | Inclusive PTC 140°C |  | 1310L002235AIZ3 | TD-221 | BV-204 | CV-104 | EN | Brake (IC411) (standard) | H2SP 112 | 60 Nm | No | 400 V AC | 207 V DC | B2-1P-600
Datasheet EN 3SIEL 100L2-HS B34A (3kW-400.690V-50Hz) | 1310L002235AKZ3 | Cantoni Motor | 3-phase motor | 3-fase (standard) | IE3 | IE3 Premium Efficiency | 3SIE 100L2-HS | Nee | 3SIEL 100L2-HS (60 Nm) | 3SIEL 100L2-HS | 100 | 3 | 2 | B3/B14A | B34 (IM 2101) or derivatives | Feet and B14A flange | F (155°C) temperature rise-class B (max. 80K) | S1 (continuous) | -20 to +40°C | ≤ 1000 m.a.s.l. | 1 | IC411 (TEFC) | IP55 | No | 34.3 | 400 | 690 | 50 | ∆ | Y | 3 | 3 | 2915 | 2915 | 86.9 | 87.7 | 87.1 | 86.9 | 87.7 | 87.1 | 0.85 | 0.85 | 5.8 | 3.4 | 8.5 | 8.5 | 49.3 | 28.9 | 9.8 | 9.8 | 3.1 | 3.1 | 30.38 | 30.38 | 3.1 | 3.1 | 30.38 | 30.38 | 0.0039 | 62 dB(A) | 6206 2Z C3 | 6206 2Z C3 | Service life lubrication | Drive-End | A (half-key) | CW or CCW | RAL 5010 (Gentian Blue) | Aluminium | Cast iron | Aluminium (screwed) | Top | M25 (1x), M20 (1x) | To right | Ø28 x 60 mm | 8 x 7 x 50 mm | M10 | 1.11 | 0.89 | 0.9 | 0.61 | 1.17 | Inclusive PTC 140°C |  | 1310L002235AIZ3 | TD-221 | BV-204 | CV-104 | EN | Brake (IC411) (standard) | H2SP 112 | 60 Nm | No | 400 V AC | 207 V DC | B2-1P-600
Datasheet EN 3SIEL 100L2-HS B34B (3kW-230.400V-50Hz) | 1310L002325AKZ3 | Cantoni Motor | 3-phase motor | 3-fase (standard) | IE3 | IE3 Premium Efficiency | 3SIE 100L2-HS | Nee | 3SIEL 100L2-HS (60 Nm) | 3SIEL 100L2-HS | 100 | 3 | 2 | B3/B14B | B34 (IM 2101) or derivatives | Feet and B14B flange | F (155°C) temperature rise-class B (max. 80K) | S1 (continuous) | -20 to +40°C | ≤ 1000 m.a.s.l. | 1 | IC411 (TEFC) | IP55 | No | 35.3 | 230 | 400 | 50 | ∆ | Y | 3 | 3 | 2915 | 2915 | 86.9 | 87.7 | 87.1 | 86.9 | 87.7 | 87.1 | 0.85 | 0.85 | 10.2 | 5.8 | 8.5 | 8.5 | 86.7 | 49.3 | 9.8 | 9.8 | 3.1 | 3.1 | 30.38 | 30.38 | 3.1 | 3.1 | 30.38 | 30.38 | 0.0039 | 62 dB(A) | 6206 2Z C3 | 6206 2Z C3 | Service life lubrication | Drive-End | A (half-key) | CW or CCW | RAL 5010 (Gentian Blue) | Aluminium | Cast iron | Aluminium (screwed) | Top | M25 (1x), M20 (1x) | To right | Ø28 x 60 mm | 8 x 7 x 50 mm | M10 | 1.11 | 0.89 | 0.9 | 0.61 | 1.17 | Inclusive PTC 140°C |  | 1310L002335AIZ3 | TD-221 | BV-204 | CV-104 | EN | Brake (IC411) (standard) | H2SP 112 | 60 Nm | No | 400 V AC | 207 V DC | B2-1P-600
Datasheet EN 3SIEL 100L2-HS B34B (3kW-400.690V-50Hz) | 1310L002335AKZ3 | Cantoni Motor | 3-phase motor | 3-fase (standard) | IE3 | IE3 Premium Efficiency | 3SIE 100L2-HS | Nee | 3SIEL 100L2-HS (60 Nm) | 3SIEL 100L2-HS | 100 | 3 | 2 | B3/B14B | B34 (IM 2101) or derivatives | Feet and B14B flange | F (155°C) temperature rise-class B (max. 80K) | S1 (continuous) | -20 to +40°C | ≤ 1000 m.a.s.l. | 1 | IC411 (TEFC) | IP55 | No | 35.3 | 400 | 690 | 50 | ∆ | Y | 3 | 3 | 2915 | 2915 | 86.9 | 87.7 | 87.1 | 86.9 | 87.7 | 87.1 | 0.85 | 0.85 | 5.8 | 3.4 | 8.5 | 8.5 | 49.3 | 28.9 | 9.8 | 9.8 | 3.1 | 3.1 | 30.38 | 30.38 | 3.1 | 3.1 | 30.38 | 30.38 | 0.0039 | 62 dB(A) | 6206 2Z C3 | 6206 2Z C3 | Service life lubrication | Drive-End | A (half-key) | CW or CCW | RAL 5010 (Gentian Blue) | Aluminium | Cast iron | Aluminium (screwed) | Top | M25 (1x), M20 (1x) | To right | Ø28 x 60 mm | 8 x 7 x 50 mm | M10 | 1.11 | 0.89 | 0.9 | 0.61 | 1.17 | Inclusive PTC 140°C |  | 1310L002335AIZ3 | TD-221 | BV-204 | CV-104 | EN | Brake (IC411) (standard) | H2SP 112 | 60 Nm | No | 400 V AC | 207 V DC | B2-1P-600
Datasheet EN 3SIEK 100L2-HS B5 (3kW-230.400V-50Hz) | 1310L002425AKZ3 | Cantoni Motor | 3-phase motor | 3-fase (standard) | IE3 | IE3 Premium Efficiency | 3SIE 100L2-HS | Nee | 3SIEK 100L2-HS (60 Nm) | 3SIEK 100L2-HS | 100 | 3 | 2 | B5 | B5 (IM 3001) or derivatives | B5 flange | F (155°C) temperature rise-class B (max. 80K) | S1 (continuous) | -20 to +40°C | ≤ 1000 m.a.s.l. | 1 | IC411 (TEFC) | IP55 | No | 35.7 | 230 | 400 | 50 | ∆ | Y | 3 | 3 | 2915 | 2915 | 86.9 | 87.7 | 87.1 | 86.9 | 87.7 | 87.1 | 0.85 | 0.85 | 10.2 | 5.8 | 8.5 | 8.5 | 86.7 | 49.3 | 9.8 | 9.8 | 3.1 | 3.1 | 30.38 | 30.38 | 3.1 | 3.1 | 30.38 | 30.38 | 0.0039 | 62 dB(A) | 6206 2Z C3 | 6206 2Z C3 | Service life lubrication | Drive-End | A (half-key) | CW or CCW | RAL 5010 (Gentian Blue) | Aluminium | Cast iron |  |  | M25 (1x), M20 (1x) | To right | Ø28 x 60 mm | 8 x 7 x 50 mm | M10 | 1.11 | 0.89 | 0.9 | 0.61 | 1.17 | Inclusive PTC 140°C |  | 1310L002435AIZ3 | TD-221 | BV-204 | CV-104 | EN | Brake (IC411) (standard) | H2SP 112 | 60 Nm | No | 400 V AC | 207 V DC | B2-1P-600
Datasheet EN 3SIEK 100L2-HS B5 (3kW-400.690V-50Hz) | 1310L002435AKZ3 | Cantoni Motor | 3-phase motor | 3-fase (standard) | IE3 | IE3 Premium Efficiency | 3SIE 100L2-HS | Nee | 3SIEK 100L2-HS (60 Nm) | 3SIEK 100L2-HS | 100 | 3 | 2 | B5 | B5 (IM 3001) or derivatives | B5 flange | F (155°C) temperature rise-class B (max. 80K) | S1 (continuous) | -20 to +40°C | ≤ 1000 m.a.s.l. | 1 | IC411 (TEFC) | IP55 | No | 35.7 | 400 | 690 | 50 | ∆ | Y | 3 | 3 | 2915 | 2915 | 86.9 | 87.7 | 87.1 | 86.9 | 87.7 | 87.1 | 0.85 | 0.85 | 5.8 | 3.4 | 8.5 | 8.5 | 49.3 | 28.9 | 9.8 | 9.8 | 3.1 | 3.1 | 30.38 | 30.38 | 3.1 | 3.1 | 30.38 | 30.38 | 0.0039 | 62 dB(A) | 6206 2Z C3 | 6206 2Z C3 | Service life lubrication | Drive-End | A (half-key) | CW or CCW | RAL 5010 (Gentian Blue) | Aluminium | Cast iron |  |  | M25 (1x), M20 (1x) | To right | Ø28 x 60 mm | 8 x 7 x 50 mm | M10 | 1.11 | 0.89 | 0.9 | 0.61 | 1.17 | Inclusive PTC 140°C |  | 1310L002435AIZ3 | TD-221 | BV-204 | CV-104 | EN | Brake (IC411) (standard) | H2SP 112 | 60 Nm | No | 400 V AC | 207 V DC | B2-1P-600
Datasheet EN 3SIEK 100L2-HS B14A (3kW-230.400V-50Hz) | 1310L002625AKZ3 | Cantoni Motor | 3-phase motor | 3-fase (standard) | IE3 | IE3 Premium Efficiency | 3SIE 100L2-HS | Nee | 3SIEK 100L2-HS (60 Nm) | 3SIEK 100L2-HS | 100 | 3 | 2 | B14A | B14 (IM 3601) or derivatives | B14A flange | F (155°C) temperature rise-class B (max. 80K) | S1 (continuous) | -20 to +40°C | ≤ 1000 m.a.s.l. | 1 | IC411 (TEFC) | IP55 | No | 34.3 | 230 | 400 | 50 | ∆ | Y | 3 | 3 | 2915 | 2915 | 86.9 | 87.7 | 87.1 | 86.9 | 87.7 | 87.1 | 0.85 | 0.85 | 10.2 | 5.8 | 8.5 | 8.5 | 86.7 | 49.3 | 9.8 | 9.8 | 3.1 | 3.1 | 30.38 | 30.38 | 3.1 | 3.1 | 30.38 | 30.38 | 0.0039 | 62 dB(A) | 6206 2Z C3 | 6206 2Z C3 | Service life lubrication | Drive-End | A (half-key) | CW or CCW | RAL 5010 (Gentian Blue) | Aluminium | Cast iron |  |  | M25 (1x), M20 (1x) | To right | Ø28 x 60 mm | 8 x 7 x 50 mm | M10 | 1.11 | 0.89 | 0.9 | 0.61 | 1.17 | Inclusive PTC 140°C |  | 1310L002635AIZ3 | TD-221 | BV-204 | CV-104 | EN | Brake (IC411) (standard) | H2SP 112 | 60 Nm | No | 400 V AC | 207 V DC | B2-1P-600
Datasheet EN 3SIEK 100L2-HS B14A (3kW-400.690V-50Hz) | 1310L002635AKZ3 | Cantoni Motor | 3-phase motor | 3-fase (standard) | IE3 | IE3 Premium Efficiency | 3SIE 100L2-HS | Nee | 3SIEK 100L2-HS (60 Nm) | 3SIEK 100L2-HS | 100 | 3 | 2 | B14A | B14 (IM 3601) or derivatives | B14A flange | F (155°C) temperature rise-class B (max. 80K) | S1 (continuous) | -20 to +40°C | ≤ 1000 m.a.s.l. | 1 | IC411 (TEFC) | IP55 | No | 34.3 | 400 | 690 | 50 | ∆ | Y | 3 | 3 | 2915 | 2915 | 86.9 | 87.7 | 87.1 | 86.9 | 87.7 | 87.1 | 0.85 | 0.85 | 5.8 | 3.4 | 8.5 | 8.5 | 49.3 | 28.9 | 9.8 | 9.8 | 3.1 | 3.1 | 30.38 | 30.38 | 3.1 | 3.1 | 30.38 | 30.38 | 0.0039 | 62 dB(A) | 6206 2Z C3 | 6206 2Z C3 | Service life lubrication | Drive-End | A (half-key) | CW or CCW | RAL 5010 (Gentian Blue) | Aluminium | Cast iron |  |  | M25 (1x), M20 (1x) | To right | Ø28 x 60 mm | 8 x 7 x 50 mm | M10 | 1.11 | 0.89 | 0.9 | 0.61 | 1.17 | Inclusive PTC 140°C |  | 1310L002635AIZ3 | TD-221 | BV-204 | CV-104 | EN | Brake (IC411) (standard) | H2SP 112 | 60 Nm | No | 400 V AC | 207 V DC | B2-1P-600
Datasheet EN 3SIEK 100L2-HS B14B (3kW-230.400V-50Hz) | 1310L002825AKZ3 | Cantoni Motor | 3-phase motor | 3-fase (standard) | IE3 | IE3 Premium Efficiency | 3SIE 100L2-HS | Nee | 3SIEK 100L2-HS (60 Nm) | 3SIEK 100L2-HS | 100 | 3 | 2 | B14B | B14 (IM 3601) or derivatives | B14B flange | F (155°C) temperature rise-class B (max. 80K) | S1 (continuous) | -20 to +40°C | ≤ 1000 m.a.s.l. | 1 | IC411 (TEFC) | IP55 | No | 35.3 | 230 | 400 | 50 | ∆ | Y | 3 | 3 | 2915 | 2915 | 86.9 | 87.7 | 87.1 | 86.9 | 87.7 | 87.1 | 0.85 | 0.85 | 10.2 | 5.8 | 8.5 | 8.5 | 86.7 | 49.3 | 9.8 | 9.8 | 3.1 | 3.1 | 30.38 | 30.38 | 3.1 | 3.1 | 30.38 | 30.38 | 0.0039 | 62 dB(A) | 6206 2Z C3 | 6206 2Z C3 | Service life lubrication | Drive-End | A (half-key) | CW or CCW | RAL 5010 (Gentian Blue) | Aluminium | Cast iron |  |  | M25 (1x), M20 (1x) | To right | Ø28 x 60 mm | 8 x 7 x 50 mm | M10 | 1.11 | 0.89 | 0.9 | 0.61 | 1.17 | Inclusive PTC 140°C |  | 1310L002835AIZ3 | TD-221 | BV-204 | CV-104 | EN | Brake (IC411) (standard) | H2SP 112 | 60 Nm | No | 400 V AC | 207 V DC | B2-1P-600
Datasheet EN 3SIEK 100L2-HS B14B (3kW-400.690V-50Hz) | 1310L002835AKZ3 | Cantoni Motor | 3-phase motor | 3-fase (standard) | IE3 | IE3 Premium Efficiency | 3SIE 100L2-HS | Nee | 3SIEK 100L2-HS (60 Nm) | 3SIEK 100L2-HS | 100 | 3 | 2 | B14B | B14 (IM 3601) or derivatives | B14B flange | F (155°C) temperature rise-class B (max. 80K) | S1 (continuous) | -20 to +40°C | ≤ 1000 m.a.s.l. | 1 | IC411 (TEFC) | IP55 | No | 35.3 | 400 | 690 | 50 | ∆ | Y | 3 | 3 | 2915 | 2915 | 86.9 | 87.7 | 87.1 | 86.9 | 87.7 | 87.1 | 0.85 | 0.85 | 5.8 | 3.4 | 8.5 | 8.5 | 49.3 | 28.9 | 9.8 | 9.8 | 3.1 | 3.1 | 30.38 | 30.38 | 3.1 | 3.1 | 30.38 | 30.38 | 0.0039 | 62 dB(A) | 6206 2Z C3 | 6206 2Z C3 | Service life lubrication | Drive-End | A (half-key) | CW or CCW | RAL 5010 (Gentian Blue) | Aluminium | Cast iron |  |  | M25 (1x), M20 (1x) | To right | Ø28 x 60 mm | 8 x 7 x 50 mm | M10 | 1.11 | 0.89 | 0.9 | 0.61 | 1.17 | Inclusive PTC 140°C |  | 1310L002835AIZ3 | TD-221 | BV-204 | CV-104 | EN | Brake (IC411) (standard) | H2SP 112 | 60 Nm | No | 400 V AC | 207 V DC | B2-1P-600
Datasheet EN 3SIEL 100L2-HS B35s (3kW-230.400V-50Hz) | 1310L002D25AKZ3 | Cantoni Motor | 3-phase motor | 3-fase (standard) | IE3 | IE3 Premium Efficiency | 3SIE 100L2-HS | Nee | 3SIEL 100L2-HS (60 Nm) | 3SIEL 100L2-HS | 100 | 3 | 2 | B3/B5s | B35 (IM 2001) or derivatives | Feet and B5s flange | F (155°C) temperature rise-class B (max. 80K) | S1 (continuous) | -20 to +40°C | ≤ 1000 m.a.s.l. | 1 | IC411 (TEFC) | IP55 | No | 35.3 | 230 | 400 | 50 | ∆ | Y | 3 | 3 | 2915 | 2915 | 86.9 | 87.7 | 87.1 | 86.9 | 87.7 | 87.1 | 0.85 | 0.85 | 10.2 | 5.8 | 8.5 | 8.5 | 86.7 | 49.3 | 9.8 | 9.8 | 3.1 | 3.1 | 30.38 | 30.38 | 3.1 | 3.1 | 30.38 | 30.38 | 0.0039 | 62 dB(A) | 6206 2Z C3 | 6206 2Z C3 | Service life lubrication | Drive-End | A (half-key) | CW or CCW | RAL 5010 (Gentian Blue) | Aluminium | Cast iron | Aluminium (screwed) | Top | M25 (1x), M20 (1x) | To right | Ø28 x 60 mm | 8 x 7 x 50 mm | M10 | 1.11 | 0.89 | 0.9 | 0.61 | 1.17 | Inclusive PTC 140°C |  | 1310L002D35AIZ3 | TD-221 | BV-204 | CV-104 | EN | Brake (IC411) (standard) | H2SP 112 | 60 Nm | No | 400 V AC | 207 V DC | B2-1P-600
Datasheet EN 3SIEL 100L2-HS B35s (3kW-400.690V-50Hz) | 1310L002D35AKZ3 | Cantoni Motor | 3-phase motor | 3-fase (standard) | IE3 | IE3 Premium Efficiency | 3SIE 100L2-HS | Nee | 3SIEL 100L2-HS (60 Nm) | 3SIEL 100L2-HS | 100 | 3 | 2 | B3/B5s | B35 (IM 2001) or derivatives | Feet and B5s flange | F (155°C) temperature rise-class B (max. 80K) | S1 (continuous) | -20 to +40°C | ≤ 1000 m.a.s.l. | 1 | IC411 (TEFC) | IP55 | No | 35.3 | 400 | 690 | 50 | ∆ | Y | 3 | 3 | 2915 | 2915 | 86.9 | 87.7 | 87.1 | 86.9 | 87.7 | 87.1 | 0.85 | 0.85 | 5.8 | 3.4 | 8.5 | 8.5 | 49.3 | 28.9 | 9.8 | 9.8 | 3.1 | 3.1 | 30.38 | 30.38 | 3.1 | 3.1 | 30.38 | 30.38 | 0.0039 | 62 dB(A) | 6206 2Z C3 | 6206 2Z C3 | Service life lubrication | Drive-End | A (half-key) | CW or CCW | RAL 5010 (Gentian Blue) | Aluminium | Cast iron | Aluminium (screwed) | Top | M25 (1x), M20 (1x) | To right | Ø28 x 60 mm | 8 x 7 x 50 mm | M10 | 1.11 | 0.89 | 0.9 | 0.61 | 1.17 | Inclusive PTC 140°C |  | 1310L002D35AIZ3 | TD-221 | BV-204 | CV-104 | EN | Brake (IC411) (standard) | H2SP 112 | 60 Nm | No | 400 V AC | 207 V DC | B2-1P-600
Datasheet EN 3SIEK 100L2-HS B5s (3kW-230.400V-50Hz) | 1310L002E25AKZ3 | Cantoni Motor | 3-phase motor | 3-fase (standard) | IE3 | IE3 Premium Efficiency | 3SIE 100L2-HS | Nee | 3SIEK 100L2-HS (60 Nm) | 3SIEK 100L2-HS | 100 | 3 | 2 | B5s | B5 (IM 3001) or derivatives | B5s flange | F (155°C) temperature rise-class B (max. 80K) | S1 (continuous) | -20 to +40°C | ≤ 1000 m.a.s.l. | 1 | IC411 (TEFC) | IP55 | No | 35.3 | 230 | 400 | 50 | ∆ | Y | 3 | 3 | 2915 | 2915 | 86.9 | 87.7 | 87.1 | 86.9 | 87.7 | 87.1 | 0.85 | 0.85 | 10.2 | 5.8 | 8.5 | 8.5 | 86.7 | 49.3 | 9.8 | 9.8 | 3.1 | 3.1 | 30.38 | 30.38 | 3.1 | 3.1 | 30.38 | 30.38 | 0.0039 | 62 dB(A) | 6206 2Z C3 | 6206 2Z C3 | Service life lubrication | Drive-End | A (half-key) | CW or CCW | RAL 5010 (Gentian Blue) | Aluminium | Cast iron |  |  | M25 (1x), M20 (1x) | To right | Ø28 x 60 mm | 8 x 7 x 50 mm | M10 | 1.11 | 0.89 | 0.9 | 0.61 | 1.17 | Inclusive PTC 140°C |  | 1310L002E35AIZ3 | TD-221 | BV-204 | CV-104 | EN | Brake (IC411) (standard) | H2SP 112 | 60 Nm | No | 400 V AC | 207 V DC | B2-1P-600
Datasheet EN 3SIEK 100L2-HS B5s (3kW-400.690V-50Hz) | 1310L002E35AKZ3 | Cantoni Motor | 3-phase motor | 3-fase (standard) | IE3 | IE3 Premium Efficiency | 3SIE 100L2-HS | Nee | 3SIEK 100L2-HS (60 Nm) | 3SIEK 100L2-HS | 100 | 3 | 2 | B5s | B5 (IM 3001) or derivatives | B5s flange | F (155°C) temperature rise-class B (max. 80K) | S1 (continuous) | -20 to +40°C | ≤ 1000 m.a.s.l. | 1 | IC411 (TEFC) | IP55 | No | 35.3 | 400 | 690 | 50 | ∆ | Y | 3 | 3 | 2915 | 2915 | 86.9 | 87.7 | 87.1 | 86.9 | 87.7 | 87.1 | 0.85 | 0.85 | 5.8 | 3.4 | 8.5 | 8.5 | 49.3 | 28.9 | 9.8 | 9.8 | 3.1 | 3.1 | 30.38 | 30.38 | 3.1 | 3.1 | 30.38 | 30.38 | 0.0039 | 62 dB(A) | 6206 2Z C3 | 6206 2Z C3 | Service life lubrication | Drive-End | A (half-key) | CW or CCW | RAL 5010 (Gentian Blue) | Aluminium | Cast iron |  |  | M25 (1x), M20 (1x) | To right | Ø28 x 60 mm | 8 x 7 x 50 mm | M10 | 1.11 | 0.89 | 0.9 | 0.61 | 1.17 | Inclusive PTC 140°C |  | 1310L002E35AIZ3 | TD-221 | BV-204 | CV-104 | EN | Brake (IC411) (standard) | H2SP 112 | 60 Nm | No | 400 V AC | 207 V DC | B2-1P-600
Datasheet EN 3SIE 100L6-HS B3 (1,5kW-230.400V-50Hz) | 1310L006025AKZ3 | Cantoni Motor | 3-phase motor | 3-fase (standard) | IE3 | IE3 Premium Efficiency | 3SIE 100L6-HS | Ja | 3SIE 100L6-HS (60 Nm) | 3SIE 100L6-HS | 100 | 1.5 | 6 | B3 | B3 (IM 1001) or derivatives | Feet | F (155°C) temperature rise-class B (max. 80K) | S1 (continuous) | -20 to +40°C | ≤ 1000 m.a.s.l. | 1 | IC411 (TEFC) | IP55 | No | 31.5 | 230 | 400 | 50 | ∆ | Y | 1.5 | 1.5 | 950 | 950 | 80.5 | 82.8 | 82.5 | 80.5 | 82.8 | 82.5 | 0.71 | 0.71 | 6.4 | 3.7 | 5.5 | 5.5 | 35.2 | 20.35 | 15.1 | 15.1 | 2.4 | 2.4 | 36.24 | 36.24 | 2.6 | 2.6 | 39.26 | 39.26 | 0.01 | 52 dB(A) | 6206 2Z C3 | 6206 2Z C3 | Service life lubrication | Drive-End | A (half-key) | CW or CCW | RAL 5010 (Gentian Blue) | Aluminium | Cast iron | Aluminium (screwed) | Top | M25 (1x), M20 (1x) | To right | Ø28 x 60 mm | 8 x 7 x 50 mm | M10 | 1.6 | 1.29 | 1.26 | 1.08 | 1.64 | Inclusive PTC 140°C |  | 1310L002025AIZ3 | TD-221 | BV-204 | CV-104 | EN | Brake (IC411) (standard) | H2SP 112 | 60 Nm | No | 400 V AC | 207 V DC | B2-1P-600
Datasheet EN 3SIEL 100L6-HS B35 (1,5kW-230.400V-50Hz) | 1310L006125AKZ3 | Cantoni Motor | 3-phase motor | 3-fase (standard) | IE3 | IE3 Premium Efficiency | 3SIE 100L6-HS | Nee | 3SIEL 100L6-HS (60 Nm) | 3SIEL 100L6-HS | 100 | 1.5 | 6 | B3/B5 | B35 (IM 2001) or derivatives | Feet and B5 flange | F (155°C) temperature rise-class B (max. 80K) | S1 (continuous) | -20 to +40°C | ≤ 1000 m.a.s.l. | 1 | IC411 (TEFC) | IP55 | No | 34.2 | 230 | 400 | 50 | ∆ | Y | 1.5 | 1.5 | 950 | 950 | 80.5 | 82.8 | 82.5 | 80.5 | 82.8 | 82.5 | 0.71 | 0.71 | 6.4 | 3.7 | 5.5 | 5.5 | 35.2 | 20.35 | 15.1 | 15.1 | 2.4 | 2.4 | 36.24 | 36.24 | 2.6 | 2.6 | 39.26 | 39.26 | 0.01 | 52 dB(A) | 6206 2Z C3 | 6206 2Z C3 | Service life lubrication | Drive-End | A (half-key) | CW or CCW | RAL 5010 (Gentian Blue) | Aluminium | Cast iron | Aluminium (screwed) | Top | M25 (1x), M20 (1x) | To right | Ø28 x 60 mm | 8 x 7 x 50 mm | M10 | 1.6 | 1.29 | 1.26 | 1.08 | 1.64 | Inclusive PTC 140°C |  | 1310L002125AIZ3 | TD-221 | BV-204 | CV-104 | EN | Brake (IC411) (standard) | H2SP 112 | 60 Nm | No | 400 V AC | 207 V DC | B2-1P-600
Datasheet EN 3SIEL 100L6-HS B34A (1,5kW-230.400V-50Hz) | 1310L006225AKZ3 | Cantoni Motor | 3-phase motor | 3-fase (standard) | IE3 | IE3 Premium Efficiency | 3SIE 100L6-HS | Nee | 3SIEL 100L6-HS (60 Nm) | 3SIEL 100L6-HS | 100 | 1.5 | 6 | B3/B14A | B34 (IM 2101) or derivatives | Feet and B14A flange | F (155°C) temperature rise-class B (max. 80K) | S1 (continuous) | -20 to +40°C | ≤ 1000 m.a.s.l. | 1 | IC411 (TEFC) | IP55 | No | 32.8 | 230 | 400 | 50 | ∆ | Y | 1.5 | 1.5 | 950 | 950 | 80.5 | 82.8 | 82.5 | 80.5 | 82.8 | 82.5 | 0.71 | 0.71 | 6.4 | 3.7 | 5.5 | 5.5 | 35.2 | 20.35 | 15.1 | 15.1 | 2.4 | 2.4 | 36.24 | 36.24 | 2.6 | 2.6 | 39.26 | 39.26 | 0.01 | 52 dB(A) | 6206 2Z C3 | 6206 2Z C3 | Service life lubrication | Drive-End | A (half-key) | CW or CCW | RAL 5010 (Gentian Blue) | Aluminium | Cast iron | Aluminium (screwed) | Top | M25 (1x), M20 (1x) | To right | Ø28 x 60 mm | 8 x 7 x 50 mm | M10 | 1.6 | 1.29 | 1.26 | 1.08 | 1.64 | Inclusive PTC 140°C |  | 1310L002225AIZ3 | TD-221 | BV-204 | CV-104 | EN | Brake (IC411) (standard) | H2SP 112 | 60 Nm | No | 400 V AC | 207 V DC | B2-1P-600
Datasheet EN 3SIEL 100L6-HS B34B (1,5kW-230.400V-50Hz) | 1310L006325AKZ3 | Cantoni Motor | 3-phase motor | 3-fase (standard) | IE3 | IE3 Premium Efficiency | 3SIE 100L6-HS | Nee | 3SIEL 100L6-HS (60 Nm) | 3SIEL 100L6-HS | 100 | 1.5 | 6 | B3/B14B | B34 (IM 2101) or derivatives | Feet and B14B flange | F (155°C) temperature rise-class B (max. 80K) | S1 (continuous) | -20 to +40°C | ≤ 1000 m.a.s.l. | 1 | IC411 (TEFC) | IP55 | No | 33.8 | 230 | 400 | 50 | ∆ | Y | 1.5 | 1.5 | 950 | 950 | 80.5 | 82.8 | 82.5 | 80.5 | 82.8 | 82.5 | 0.71 | 0.71 | 6.4 | 3.7 | 5.5 | 5.5 | 35.2 | 20.35 | 15.1 | 15.1 | 2.4 | 2.4 | 36.24 | 36.24 | 2.6 | 2.6 | 39.26 | 39.26 | 0.01 | 52 dB(A) | 6206 2Z C3 | 6206 2Z C3 | Service life lubrication | Drive-End | A (half-key) | CW or CCW | RAL 5010 (Gentian Blue) | Aluminium | Cast iron | Aluminium (screwed) | Top | M25 (1x), M20 (1x) | To right | Ø28 x 60 mm | 8 x 7 x 50 mm | M10 | 1.6 | 1.29 | 1.26 | 1.08 | 1.64 | Inclusive PTC 140°C |  | 1310L002325AIZ3 | TD-221 | BV-204 | CV-104 | EN | Brake (IC411) (standard) | H2SP 112 | 60 Nm | No | 400 V AC | 207 V DC | B2-1P-600
Datasheet EN 3SIEK 100L6-HS B5 (1,5kW-230.400V-50Hz) | 1310L006425AKZ3 | Cantoni Motor | 3-phase motor | 3-fase (standard) | IE3 | IE3 Premium Efficiency | 3SIE 100L6-HS | Nee | 3SIEK 100L6-HS (60 Nm) | 3SIEK 100L6-HS | 100 | 1.5 | 6 | B5 | B5 (IM 3001) or derivatives | B5 flange | F (155°C) temperature rise-class B (max. 80K) | S1 (continuous) | -20 to +40°C | ≤ 1000 m.a.s.l. | 1 | IC411 (TEFC) | IP55 | No | 34.2 | 230 | 400 | 50 | ∆ | Y | 1.5 | 1.5 | 950 | 950 | 80.5 | 82.8 | 82.5 | 80.5 | 82.8 | 82.5 | 0.71 | 0.71 | 6.4 | 3.7 | 5.5 | 5.5 | 35.2 | 20.35 | 15.1 | 15.1 | 2.4 | 2.4 | 36.24 | 36.24 | 2.6 | 2.6 | 39.26 | 39.26 | 0.01 | 52 dB(A) | 6206 2Z C3 | 6206 2Z C3 | Service life lubrication | Drive-End | A (half-key) | CW or CCW | RAL 5010 (Gentian Blue) | Aluminium | Cast iron |  |  | M25 (1x), M20 (1x) | To right | Ø28 x 60 mm | 8 x 7 x 50 mm | M10 | 1.6 | 1.29 | 1.26 | 1.08 | 1.64 | Inclusive PTC 140°C |  | 1310L002425AIZ3 | TD-221 | BV-204 | CV-104 | EN | Brake (IC411) (standard) | H2SP 112 | 60 Nm | No | 400 V AC | 207 V DC | B2-1P-600
Datasheet EN 3SIEK 100L6-HS B14A (1,5kW-230.400V-50Hz) | 1310L006625AKZ3 | Cantoni Motor | 3-phase motor | 3-fase (standard) | IE3 | IE3 Premium Efficiency | 3SIE 100L6-HS | Nee | 3SIEK 100L6-HS (60 Nm) | 3SIEK 100L6-HS | 100 | 1.5 | 6 | B14A | B14 (IM 3601) or derivatives | B14A flange | F (155°C) temperature rise-class B (max. 80K) | S1 (continuous) | -20 to +40°C | ≤ 1000 m.a.s.l. | 1 | IC411 (TEFC) | IP55 | No | 32.8 | 230 | 400 | 50 | ∆ | Y | 1.5 | 1.5 | 950 | 950 | 80.5 | 82.8 | 82.5 | 80.5 | 82.8 | 82.5 | 0.71 | 0.71 | 6.4 | 3.7 | 5.5 | 5.5 | 35.2 | 20.35 | 15.1 | 15.1 | 2.4 | 2.4 | 36.24 | 36.24 | 2.6 | 2.6 | 39.26 | 39.26 | 0.01 | 52 dB(A) | 6206 2Z C3 | 6206 2Z C3 | Service life lubrication | Drive-End | A (half-key) | CW or CCW | RAL 5010 (Gentian Blue) | Aluminium | Cast iron |  |  | M25 (1x), M20 (1x) | To right | Ø28 x 60 mm | 8 x 7 x 50 mm | M10 | 1.6 | 1.29 | 1.26 | 1.08 | 1.64 | Inclusive PTC 140°C |  | 1310L002625AIZ3 | TD-221 | BV-204 | CV-104 | EN | Brake (IC411) (standard) | H2SP 112 | 60 Nm | No | 400 V AC | 207 V DC | B2-1P-600
Datasheet EN 3SIEK 100L6-HS B14B (1,5kW-230.400V-50Hz) | 1310L006825AKZ3 | Cantoni Motor | 3-phase motor | 3-fase (standard) | IE3 | IE3 Premium Efficiency | 3SIE 100L6-HS | Nee | 3SIEK 100L6-HS (60 Nm) | 3SIEK 100L6-HS | 100 | 1.5 | 6 | B14B | B14 (IM 3601) or derivatives | B14B flange | F (155°C) temperature rise-class B (max. 80K) | S1 (continuous) | -20 to +40°C | ≤ 1000 m.a.s.l. | 1 | IC411 (TEFC) | IP55 | No | 33.8 | 230 | 400 | 50 | ∆ | Y | 1.5 | 1.5 | 950 | 950 | 80.5 | 82.8 | 82.5 | 80.5 | 82.8 | 82.5 | 0.71 | 0.71 | 6.4 | 3.7 | 5.5 | 5.5 | 35.2 | 20.35 | 15.1 | 15.1 | 2.4 | 2.4 | 36.24 | 36.24 | 2.6 | 2.6 | 39.26 | 39.26 | 0.01 | 52 dB(A) | 6206 2Z C3 | 6206 2Z C3 | Service life lubrication | Drive-End | A (half-key) | CW or CCW | RAL 5010 (Gentian Blue) | Aluminium | Cast iron |  |  | M25 (1x), M20 (1x) | To right | Ø28 x 60 mm | 8 x 7 x 50 mm | M10 | 1.6 | 1.29 | 1.26 | 1.08 | 1.64 | Inclusive PTC 140°C |  | 1310L002825AIZ3 | TD-221 | BV-204 | CV-104 | EN | Brake (IC411) (standard) | H2SP 112 | 60 Nm | No | 400 V AC | 207 V DC | B2-1P-600
Datasheet EN 3SIEL 100L6-HS B35s (1,5kW-230.400V-50Hz) | 1310L006D25AKZ3 | Cantoni Motor | 3-phase motor | 3-fase (standard) | IE3 | IE3 Premium Efficiency | 3SIE 100L6-HS | Nee | 3SIEL 100L6-HS (60 Nm) | 3SIEL 100L6-HS | 100 | 1.5 | 6 | B3/B5s | B35 (IM 2001) or derivatives | Feet and B5s flange | F (155°C) temperature rise-class B (max. 80K) | S1 (continuous) | -20 to +40°C | ≤ 1000 m.a.s.l. | 1 | IC411 (TEFC) | IP55 | No | 33.8 | 230 | 400 | 50 | ∆ | Y | 1.5 | 1.5 | 950 | 950 | 80.5 | 82.8 | 82.5 | 80.5 | 82.8 | 82.5 | 0.71 | 0.71 | 6.4 | 3.7 | 5.5 | 5.5 | 35.2 | 20.35 | 15.1 | 15.1 | 2.4 | 2.4 | 36.24 | 36.24 | 2.6 | 2.6 | 39.26 | 39.26 | 0.01 | 52 dB(A) | 6206 2Z C3 | 6206 2Z C3 | Service life lubrication | Drive-End | A (half-key) | CW or CCW | RAL 5010 (Gentian Blue) | Aluminium | Cast iron | Aluminium (screwed) | Top | M25 (1x), M20 (1x) | To right | Ø28 x 60 mm | 8 x 7 x 50 mm | M10 | 1.6 | 1.29 | 1.26 | 1.08 | 1.64 | Inclusive PTC 140°C |  | 1310L002D25AIZ3 | TD-221 | BV-204 | CV-104 | EN | Brake (IC411) (standard) | H2SP 112 | 60 Nm | No | 400 V AC | 207 V DC | B2-1P-600
Datasheet EN 3SIEK 100L6-HS B5s (1,5kW-230.400V-50Hz) | 1310L006E25AKZ3 | Cantoni Motor | 3-phase motor | 3-fase (standard) | IE3 | IE3 Premium Efficiency | 3SIE 100L6-HS | Nee | 3SIEK 100L6-HS (60 Nm) | 3SIEK 100L6-HS | 100 | 1.5 | 6 | B5s | B5 (IM 3001) or derivatives | B5s flange | F (155°C) temperature rise-class B (max. 80K) | S1 (continuous) | -20 to +40°C | ≤ 1000 m.a.s.l. | 1 | IC411 (TEFC) | IP55 | No | 33.8 | 230 | 400 | 50 | ∆ | Y | 1.5 | 1.5 | 950 | 950 | 80.5 | 82.8 | 82.5 | 80.5 | 82.8 | 82.5 | 0.71 | 0.71 | 6.4 | 3.7 | 5.5 | 5.5 | 35.2 | 20.35 | 15.1 | 15.1 | 2.4 | 2.4 | 36.24 | 36.24 | 2.6 | 2.6 | 39.26 | 39.26 | 0.01 | 52 dB(A) | 6206 2Z C3 | 6206 2Z C3 | Service life lubrication | Drive-End | A (half-key) | CW or CCW | RAL 5010 (Gentian Blue) | Aluminium | Cast iron |  |  | M25 (1x), M20 (1x) | To right | Ø28 x 60 mm | 8 x 7 x 50 mm | M10 | 1.6 | 1.29 | 1.26 | 1.08 | 1.64 | Inclusive PTC 140°C |  | 1310L002E25AIZ3 | TD-221 | BV-204 | CV-104 | EN | Brake (IC411) (standard) | H2SP 112 | 60 Nm | No | 400 V AC | 207 V DC | B2-1P-600
Datasheet EN 3SIE 100L4A-HS B3 (2,2kW-230.400V-50Hz) | 1310LA04025AKZ3 | Cantoni Motor | 3-phase motor | 3-fase (standard) | IE3 | IE3 Premium Efficiency | 3SIE 100L4A-HS | Ja | 3SIE 100L4A-HS (60 Nm) | 3SIE 100L4A-HS | 100 | 2.2 | 4 | B3 | B3 (IM 1001) or derivatives | Feet | F (155°C) temperature rise-class B (max. 80K) | S1 (continuous) | -20 to +40°C | ≤ 1000 m.a.s.l. | 1 | IC411 (TEFC) | IP55 | No | 35.5 | 230 | 400 | 50 | ∆ | Y | 2.2 | 2.2 | 1465 | 1465 | 85 | 86.8 | 86.7 | 85 | 86.8 | 86.7 | 0.8 | 0.8 | 8 | 4.6 | 7.5 | 7.5 | 60 | 34.5 | 14.3 | 14.3 | 2.3 | 2.3 | 32.89 | 32.89 | 2.9 | 2.9 | 41.47 | 41.47 | 0.0076 | 55 dB(A) | 6206 2Z C3 | 6206 2Z C3 | Service life lubrication | Drive-End | A (half-key) | CW or CCW | RAL 5010 (Gentian Blue) | Aluminium | Cast iron | Aluminium (screwed) | Top | M25 (1x), M20 (1x) | To right | Ø28 x 60 mm | 8 x 7 x 50 mm | M10 | 1.39 | 1.12 | 1.12 | 0.9 | 1.46 | Inclusive PTC 140°C |  | 1310LA04035AIZ3 | TD-221 | BV-204 | CV-104 | EN | Brake (IC411) (standard) | H2SP 112 | 60 Nm | No | 400 V AC | 207 V DC | B2-1P-600
Datasheet EN 3SIE 100L4A-HS B3 (2,2kW-400.690V-50Hz) | 1310LA04035AKZ3 | Cantoni Motor | 3-phase motor | 3-fase (standard) | IE3 | IE3 Premium Efficiency | 3SIE 100L4A-HS | Nee | 3SIE 100L4A-HS (60 Nm) | 3SIE 100L4A-HS | 100 | 2.2 | 4 | B3 | B3 (IM 1001) or derivatives | Feet | F (155°C) temperature rise-class B (max. 80K) | S1 (continuous) | -20 to +40°C | ≤ 1000 m.a.s.l. | 1 | IC411 (TEFC) | IP55 | No | 35.5 | 400 | 690 | 50 | ∆ | Y | 2.2 | 2.2 | 1465 | 1465 | 85 | 86.8 | 86.7 | 85 | 86.8 | 86.7 | 0.8 | 0.8 | 4.6 | 2.7 | 7.5 | 7.5 | 34.5 | 20.25 | 14.3 | 14.3 | 2.3 | 2.3 | 32.89 | 32.89 | 2.9 | 2.9 | 41.47 | 41.47 | 0.0076 | 55 dB(A) | 6206 2Z C3 | 6206 2Z C3 | Service life lubrication | Drive-End | A (half-key) | CW or CCW | RAL 5010 (Gentian Blue) | Aluminium | Cast iron | Aluminium (screwed) | Top | M25 (1x), M20 (1x) | To right | Ø28 x 60 mm | 8 x 7 x 50 mm | M10 | 1.39 | 1.12 | 1.12 | 0.9 | 1.46 | Inclusive PTC 140°C |  | 1310LA04035AIZ3 | TD-221 | BV-204 | CV-104 | EN | Brake (IC411) (standard) | H2SP 112 | 60 Nm | No | 400 V AC | 207 V DC | B2-1P-600
Datasheet EN 3SIEL 100L4A-HS B35 (2,2kW-230.400V-50Hz) | 1310LA04125AKZ3 | Cantoni Motor | 3-phase motor | 3-fase (standard) | IE3 | IE3 Premium Efficiency | 3SIE 100L4A-HS | Nee | 3SIEL 100L4A-HS (60 Nm) | 3SIEL 100L4A-HS | 100 | 2.2 | 4 | B3/B5 | B35 (IM 2001) or derivatives | Feet and B5 flange | F (155°C) temperature rise-class B (max. 80K) | S1 (continuous) | -20 to +40°C | ≤ 1000 m.a.s.l. | 1 | IC411 (TEFC) | IP55 | No | 38.2 | 230 | 400 | 50 | ∆ | Y | 2.2 | 2.2 | 1465 | 1465 | 85 | 86.8 | 86.7 | 85 | 86.8 | 86.7 | 0.8 | 0.8 | 8 | 4.6 | 7.5 | 7.5 | 60 | 34.5 | 14.3 | 14.3 | 2.3 | 2.3 | 32.89 | 32.89 | 2.9 | 2.9 | 41.47 | 41.47 | 0.0076 | 55 dB(A) | 6206 2Z C3 | 6206 2Z C3 | Service life lubrication | Drive-End | A (half-key) | CW or CCW | RAL 5010 (Gentian Blue) | Aluminium | Cast iron | Aluminium (screwed) | Top | M25 (1x), M20 (1x) | To right | Ø28 x 60 mm | 8 x 7 x 50 mm | M10 | 1.39 | 1.12 | 1.12 | 0.9 | 1.46 | Inclusive PTC 140°C |  | 1310LA04135AIZ3 | TD-221 | BV-204 | CV-104 | EN | Brake (IC411) (standard) | H2SP 112 | 60 Nm | No | 400 V AC | 207 V DC | B2-1P-600
Datasheet EN 3SIEL 100L4A-HS B35 (2,2kW-400.690V-50Hz) | 1310LA04135AKZ3 | Cantoni Motor | 3-phase motor | 3-fase (standard) | IE3 | IE3 Premium Efficiency | 3SIE 100L4A-HS | Nee | 3SIEL 100L4A-HS (60 Nm) | 3SIEL 100L4A-HS | 100 | 2.2 | 4 | B3/B5 | B35 (IM 2001) or derivatives | Feet and B5 flange | F (155°C) temperature rise-class B (max. 80K) | S1 (continuous) | -20 to +40°C | ≤ 1000 m.a.s.l. | 1 | IC411 (TEFC) | IP55 | No | 38.2 | 400 | 690 | 50 | ∆ | Y | 2.2 | 2.2 | 1465 | 1465 | 85 | 86.8 | 86.7 | 85 | 86.8 | 86.7 | 0.8 | 0.8 | 4.6 | 2.7 | 7.5 | 7.5 | 34.5 | 20.25 | 14.3 | 14.3 | 2.3 | 2.3 | 32.89 | 32.89 | 2.9 | 2.9 | 41.47 | 41.47 | 0.0076 | 55 dB(A) | 6206 2Z C3 | 6206 2Z C3 | Service life lubrication | Drive-End | A (half-key) | CW or CCW | RAL 5010 (Gentian Blue) | Aluminium | Cast iron | Aluminium (screwed) | Top | M25 (1x), M20 (1x) | To right | Ø28 x 60 mm | 8 x 7 x 50 mm | M10 | 1.39 | 1.12 | 1.12 | 0.9 | 1.46 | Inclusive PTC 140°C |  | 1310LA04135AIZ3 | TD-221 | BV-204 | CV-104 | EN | Brake (IC411) (standard) | H2SP 112 | 60 Nm | No | 400 V AC | 207 V DC | B2-1P-600
Datasheet EN 3SIEL 100L4A-HS B34A (2,2kW-230.400V-50Hz) | 1310LA04225AKZ3 | Cantoni Motor | 3-phase motor | 3-fase (standard) | IE3 | IE3 Premium Efficiency | 3SIE 100L4A-HS | Nee | 3SIEL 100L4A-HS (60 Nm) | 3SIEL 100L4A-HS | 100 | 2.2 | 4 | B3/B14A | B34 (IM 2101) or derivatives | Feet and B14A flange | F (155°C) temperature rise-class B (max. 80K) | S1 (continuous) | -20 to +40°C | ≤ 1000 m.a.s.l. | 1 | IC411 (TEFC) | IP55 | No | 36.8 | 230 | 400 | 50 | ∆ | Y | 2.2 | 2.2 | 1465 | 1465 | 85 | 86.8 | 86.7 | 85 | 86.8 | 86.7 | 0.8 | 0.8 | 8 | 4.6 | 7.5 | 7.5 | 60 | 34.5 | 14.3 | 14.3 | 2.3 | 2.3 | 32.89 | 32.89 | 2.9 | 2.9 | 41.47 | 41.47 | 0.0076 | 55 dB(A) | 6206 2Z C3 | 6206 2Z C3 | Service life lubrication | Drive-End | A (half-key) | CW or CCW | RAL 5010 (Gentian Blue) | Aluminium | Cast iron | Aluminium (screwed) | Top | M25 (1x), M20 (1x) | To right | Ø28 x 60 mm | 8 x 7 x 50 mm | M10 | 1.39 | 1.12 | 1.12 | 0.9 | 1.46 | Inclusive PTC 140°C |  | 1310LA04235AIZ3 | TD-221 | BV-204 | CV-104 | EN | Brake (IC411) (standard) | H2SP 112 | 60 Nm | No | 400 V AC | 207 V DC | B2-1P-600
Datasheet EN 3SIEL 100L4A-HS B34A (2,2kW-400.690V-50Hz) | 1310LA04235AKZ3 | Cantoni Motor | 3-phase motor | 3-fase (standard) | IE3 | IE3 Premium Efficiency | 3SIE 100L4A-HS | Nee | 3SIEL 100L4A-HS (60 Nm) | 3SIEL 100L4A-HS | 100 | 2.2 | 4 | B3/B14A | B34 (IM 2101) or derivatives | Feet and B14A flange | F (155°C) temperature rise-class B (max. 80K) | S1 (continuous) | -20 to +40°C | ≤ 1000 m.a.s.l. | 1 | IC411 (TEFC) | IP55 | No | 36.8 | 400 | 690 | 50 | ∆ | Y | 2.2 | 2.2 | 1465 | 1465 | 85 | 86.8 | 86.7 | 85 | 86.8 | 86.7 | 0.8 | 0.8 | 4.6 | 2.7 | 7.5 | 7.5 | 34.5 | 20.25 | 14.3 | 14.3 | 2.3 | 2.3 | 32.89 | 32.89 | 2.9 | 2.9 | 41.47 | 41.47 | 0.0076 | 55 dB(A) | 6206 2Z C3 | 6206 2Z C3 | Service life lubrication | Drive-End | A (half-key) | CW or CCW | RAL 5010 (Gentian Blue) | Aluminium | Cast iron | Aluminium (screwed) | Top | M25 (1x), M20 (1x) | To right | Ø28 x 60 mm | 8 x 7 x 50 mm | M10 | 1.39 | 1.12 | 1.12 | 0.9 | 1.46 | Inclusive PTC 140°C |  | 1310LA04235AIZ3 | TD-221 | BV-204 | CV-104 | EN | Brake (IC411) (standard) | H2SP 112 | 60 Nm | No | 400 V AC | 207 V DC | B2-1P-600
Datasheet EN 3SIEL 100L4A-HS B34B (2,2kW-230.400V-50Hz) | 1310LA04325AKZ3 | Cantoni Motor | 3-phase motor | 3-fase (standard) | IE3 | IE3 Premium Efficiency | 3SIE 100L4A-HS | Nee | 3SIEL 100L4A-HS (60 Nm) | 3SIEL 100L4A-HS | 100 | 2.2 | 4 | B3/B14B | B34 (IM 2101) or derivatives | Feet and B14B flange | F (155°C) temperature rise-class B (max. 80K) | S1 (continuous) | -20 to +40°C | ≤ 1000 m.a.s.l. | 1 | IC411 (TEFC) | IP55 | No | 37.8 | 230 | 400 | 50 | ∆ | Y | 2.2 | 2.2 | 1465 | 1465 | 85 | 86.8 | 86.7 | 85 | 86.8 | 86.7 | 0.8 | 0.8 | 8 | 4.6 | 7.5 | 7.5 | 60 | 34.5 | 14.3 | 14.3 | 2.3 | 2.3 | 32.89 | 32.89 | 2.9 | 2.9 | 41.47 | 41.47 | 0.0076 | 55 dB(A) | 6206 2Z C3 | 6206 2Z C3 | Service life lubrication | Drive-End | A (half-key) | CW or CCW | RAL 5010 (Gentian Blue) | Aluminium | Cast iron | Aluminium (screwed) | Top | M25 (1x), M20 (1x) | To right | Ø28 x 60 mm | 8 x 7 x 50 mm | M10 | 1.39 | 1.12 | 1.12 | 0.9 | 1.46 | Inclusive PTC 140°C |  | 1310LA04335AIZ3 | TD-221 | BV-204 | CV-104 | EN | Brake (IC411) (standard) | H2SP 112 | 60 Nm | No | 400 V AC | 207 V DC | B2-1P-600
Datasheet EN 3SIEL 100L4A-HS B34B (2,2kW-400.690V-50Hz) | 1310LA04335AKZ3 | Cantoni Motor | 3-phase motor | 3-fase (standard) | IE3 | IE3 Premium Efficiency | 3SIE 100L4A-HS | Nee | 3SIEL 100L4A-HS (60 Nm) | 3SIEL 100L4A-HS | 100 | 2.2 | 4 | B3/B14B | B34 (IM 2101) or derivatives | Feet and B14B flange | F (155°C) temperature rise-class B (max. 80K) | S1 (continuous) | -20 to +40°C | ≤ 1000 m.a.s.l. | 1 | IC411 (TEFC) | IP55 | No | 37.8 | 400 | 690 | 50 | ∆ | Y | 2.2 | 2.2 | 1465 | 1465 | 85 | 86.8 | 86.7 | 85 | 86.8 | 86.7 | 0.8 | 0.8 | 4.6 | 2.7 | 7.5 | 7.5 | 34.5 | 20.25 | 14.3 | 14.3 | 2.3 | 2.3 | 32.89 | 32.89 | 2.9 | 2.9 | 41.47 | 41.47 | 0.0076 | 55 dB(A) | 6206 2Z C3 | 6206 2Z C3 | Service life lubrication | Drive-End | A (half-key) | CW or CCW | RAL 5010 (Gentian Blue) | Aluminium | Cast iron | Aluminium (screwed) | Top | M25 (1x), M20 (1x) | To right | Ø28 x 60 mm | 8 x 7 x 50 mm | M10 | 1.39 | 1.12 | 1.12 | 0.9 | 1.46 | Inclusive PTC 140°C |  | 1310LA04335AIZ3 | TD-221 | BV-204 | CV-104 | EN | Brake (IC411) (standard) | H2SP 112 | 60 Nm | No | 400 V AC | 207 V DC | B2-1P-600
Datasheet EN 3SIEK 100L4A-HS B5 (2,2kW-230.400V-50Hz) | 1310LA04425AKZ3 | Cantoni Motor | 3-phase motor | 3-fase (standard) | IE3 | IE3 Premium Efficiency | 3SIE 100L4A-HS | Nee | 3SIEK 100L4A-HS (60 Nm) | 3SIEK 100L4A-HS | 100 | 2.2 | 4 | B5 | B5 (IM 3001) or derivatives | B5 flange | F (155°C) temperature rise-class B (max. 80K) | S1 (continuous) | -20 to +40°C | ≤ 1000 m.a.s.l. | 1 | IC411 (TEFC) | IP55 | No | 38.2 | 230 | 400 | 50 | ∆ | Y | 2.2 | 2.2 | 1465 | 1465 | 85 | 86.8 | 86.7 | 85 | 86.8 | 86.7 | 0.8 | 0.8 | 8 | 4.6 | 7.5 | 7.5 | 60 | 34.5 | 14.3 | 14.3 | 2.3 | 2.3 | 32.89 | 32.89 | 2.9 | 2.9 | 41.47 | 41.47 | 0.0076 | 55 dB(A) | 6206 2Z C3 | 6206 2Z C3 | Service life lubrication | Drive-End | A (half-key) | CW or CCW | RAL 5010 (Gentian Blue) | Aluminium | Cast iron |  |  | M25 (1x), M20 (1x) | To right | Ø28 x 60 mm | 8 x 7 x 50 mm | M10 | 1.39 | 1.12 | 1.12 | 0.9 | 1.46 | Inclusive PTC 140°C |  | 1310LA04435AIZ3 | TD-221 | BV-204 | CV-104 | EN | Brake (IC411) (standard) | H2SP 112 | 60 Nm | No | 400 V AC | 207 V DC | B2-1P-600
Datasheet EN 3SIEK 100L4A-HS B5 (2,2kW-400.690V-50Hz) | 1310LA04435AKZ3 | Cantoni Motor | 3-phase motor | 3-fase (standard) | IE3 | IE3 Premium Efficiency | 3SIE 100L4A-HS | Nee | 3SIEK 100L4A-HS (60 Nm) | 3SIEK 100L4A-HS | 100 | 2.2 | 4 | B5 | B5 (IM 3001) or derivatives | B5 flange | F (155°C) temperature rise-class B (max. 80K) | S1 (continuous) | -20 to +40°C | ≤ 1000 m.a.s.l. | 1 | IC411 (TEFC) | IP55 | No | 38.2 | 400 | 690 | 50 | ∆ | Y | 2.2 | 2.2 | 1465 | 1465 | 85 | 86.8 | 86.7 | 85 | 86.8 | 86.7 | 0.8 | 0.8 | 4.6 | 2.7 | 7.5 | 7.5 | 34.5 | 20.25 | 14.3 | 14.3 | 2.3 | 2.3 | 32.89 | 32.89 | 2.9 | 2.9 | 41.47 | 41.47 | 0.0076 | 55 dB(A) | 6206 2Z C3 | 6206 2Z C3 | Service life lubrication | Drive-End | A (half-key) | CW or CCW | RAL 5010 (Gentian Blue) | Aluminium | Cast iron |  |  | M25 (1x), M20 (1x) | To right | Ø28 x 60 mm | 8 x 7 x 50 mm | M10 | 1.39 | 1.12 | 1.12 | 0.9 | 1.46 | Inclusive PTC 140°C |  | 1310LA04435AIZ3 | TD-221 | BV-204 | CV-104 | EN | Brake (IC411) (standard) | H2SP 112 | 60 Nm | No | 400 V AC | 207 V DC | B2-1P-600
Datasheet EN 3SIEK 100L4A-HS B14A (2,2kW-230.400V-50Hz) | 1310LA04625AKZ3 | Cantoni Motor | 3-phase motor | 3-fase (standard) | IE3 | IE3 Premium Efficiency | 3SIE 100L4A-HS | Nee | 3SIEK 100L4A-HS (60 Nm) | 3SIEK 100L4A-HS | 100 | 2.2 | 4 | B14A | B14 (IM 3601) or derivatives | B14A flange | F (155°C) temperature rise-class B (max. 80K) | S1 (continuous) | -20 to +40°C | ≤ 1000 m.a.s.l. | 1 | IC411 (TEFC) | IP55 | No | 36.8 | 230 | 400 | 50 | ∆ | Y | 2.2 | 2.2 | 1465 | 1465 | 85 | 86.8 | 86.7 | 85 | 86.8 | 86.7 | 0.8 | 0.8 | 8 | 4.6 | 7.5 | 7.5 | 60 | 34.5 | 14.3 | 14.3 | 2.3 | 2.3 | 32.89 | 32.89 | 2.9 | 2.9 | 41.47 | 41.47 | 0.0076 | 55 dB(A) | 6206 2Z C3 | 6206 2Z C3 | Service life lubrication | Drive-End | A (half-key) | CW or CCW | RAL 5010 (Gentian Blue) | Aluminium | Cast iron |  |  | M25 (1x), M20 (1x) | To right | Ø28 x 60 mm | 8 x 7 x 50 mm | M10 | 1.39 | 1.12 | 1.12 | 0.9 | 1.46 | Inclusive PTC 140°C |  | 1310LA04635AIZ3 | TD-221 | BV-204 | CV-104 | EN | Brake (IC411) (standard) | H2SP 112 | 60 Nm | No | 400 V AC | 207 V DC | B2-1P-600
Datasheet EN 3SIEK 100L4A-HS B14A (2,2kW-400.690V-50Hz) | 1310LA04635AKZ3 | Cantoni Motor | 3-phase motor | 3-fase (standard) | IE3 | IE3 Premium Efficiency | 3SIE 100L4A-HS | Nee | 3SIEK 100L4A-HS (60 Nm) | 3SIEK 100L4A-HS | 100 | 2.2 | 4 | B14A | B14 (IM 3601) or derivatives | B14A flange | F (155°C) temperature rise-class B (max. 80K) | S1 (continuous) | -20 to +40°C | ≤ 1000 m.a.s.l. | 1 | IC411 (TEFC) | IP55 | No | 36.8 | 400 | 690 | 50 | ∆ | Y | 2.2 | 2.2 | 1465 | 1465 | 85 | 86.8 | 86.7 | 85 | 86.8 | 86.7 | 0.8 | 0.8 | 4.6 | 2.7 | 7.5 | 7.5 | 34.5 | 20.25 | 14.3 | 14.3 | 2.3 | 2.3 | 32.89 | 32.89 | 2.9 | 2.9 | 41.47 | 41.47 | 0.0076 | 55 dB(A) | 6206 2Z C3 | 6206 2Z C3 | Service life lubrication | Drive-End | A (half-key) | CW or CCW | RAL 5010 (Gentian Blue) | Aluminium | Cast iron |  |  | M25 (1x), M20 (1x) | To right | Ø28 x 60 mm | 8 x 7 x 50 mm | M10 | 1.39 | 1.12 | 1.12 | 0.9 | 1.46 | Inclusive PTC 140°C |  | 1310LA04635AIZ3 | TD-221 | BV-204 | CV-104 | EN | Brake (IC411) (standard) | H2SP 112 | 60 Nm | No | 400 V AC | 207 V DC | B2-1P-600
Datasheet EN 3SIEK 100L4A-HS B14B (2,2kW-230.400V-50Hz) | 1310LA04825AKZ3 | Cantoni Motor | 3-phase motor | 3-fase (standard) | IE3 | IE3 Premium Efficiency | 3SIE 100L4A-HS | Nee | 3SIEK 100L4A-HS (60 Nm) | 3SIEK 100L4A-HS | 100 | 2.2 | 4 | B14B | B14 (IM 3601) or derivatives | B14B flange | F (155°C) temperature rise-class B (max. 80K) | S1 (continuous) | -20 to +40°C | ≤ 1000 m.a.s.l. | 1 | IC411 (TEFC) | IP55 | No | 37.8 | 230 | 400 | 50 | ∆ | Y | 2.2 | 2.2 | 1465 | 1465 | 85 | 86.8 | 86.7 | 85 | 86.8 | 86.7 | 0.8 | 0.8 | 8 | 4.6 | 7.5 | 7.5 | 60 | 34.5 | 14.3 | 14.3 | 2.3 | 2.3 | 32.89 | 32.89 | 2.9 | 2.9 | 41.47 | 41.47 | 0.0076 | 55 dB(A) | 6206 2Z C3 | 6206 2Z C3 | Service life lubrication | Drive-End | A (half-key) | CW or CCW | RAL 5010 (Gentian Blue) | Aluminium | Cast iron |  |  | M25 (1x), M20 (1x) | To right | Ø28 x 60 mm | 8 x 7 x 50 mm | M10 | 1.39 | 1.12 | 1.12 | 0.9 | 1.46 | Inclusive PTC 140°C |  | 1310LA04835AIZ3 | TD-221 | BV-204 | CV-104 | EN | Brake (IC411) (standard) | H2SP 112 | 60 Nm | No | 400 V AC | 207 V DC | B2-1P-600
Datasheet EN 3SIEK 100L4A-HS B14B (2,2kW-400.690V-50Hz) | 1310LA04835AKZ3 | Cantoni Motor | 3-phase motor | 3-fase (standard) | IE3 | IE3 Premium Efficiency | 3SIE 100L4A-HS | Nee | 3SIEK 100L4A-HS (60 Nm) | 3SIEK 100L4A-HS | 100 | 2.2 | 4 | B14B | B14 (IM 3601) or derivatives | B14B flange | F (155°C) temperature rise-class B (max. 80K) | S1 (continuous) | -20 to +40°C | ≤ 1000 m.a.s.l. | 1 | IC411 (TEFC) | IP55 | No | 37.8 | 400 | 690 | 50 | ∆ | Y | 2.2 | 2.2 | 1465 | 1465 | 85 | 86.8 | 86.7 | 85 | 86.8 | 86.7 | 0.8 | 0.8 | 4.6 | 2.7 | 7.5 | 7.5 | 34.5 | 20.25 | 14.3 | 14.3 | 2.3 | 2.3 | 32.89 | 32.89 | 2.9 | 2.9 | 41.47 | 41.47 | 0.0076 | 55 dB(A) | 6206 2Z C3 | 6206 2Z C3 | Service life lubrication | Drive-End | A (half-key) | CW or CCW | RAL 5010 (Gentian Blue) | Aluminium | Cast iron |  |  | M25 (1x), M20 (1x) | To right | Ø28 x 60 mm | 8 x 7 x 50 mm | M10 | 1.39 | 1.12 | 1.12 | 0.9 | 1.46 | Inclusive PTC 140°C |  | 1310LA04835AIZ3 | TD-221 | BV-204 | CV-104 | EN | Brake (IC411) (standard) | H2SP 112 | 60 Nm | No | 400 V AC | 207 V DC | B2-1P-600
Datasheet EN 3SIEL 100L4A-HS B35s (2,2kW-230.400V-50Hz) | 1310LA04D25AKZ3 | Cantoni Motor | 3-phase motor | 3-fase (standard) | IE3 | IE3 Premium Efficiency | 3SIE 100L4A-HS | Nee | 3SIEL 100L4A-HS (60 Nm) | 3SIEL 100L4A-HS | 100 | 2.2 | 4 | B3/B5s | B35 (IM 2001) or derivatives | Feet and B5s flange | F (155°C) temperature rise-class B (max. 80K) | S1 (continuous) | -20 to +40°C | ≤ 1000 m.a.s.l. | 1 | IC411 (TEFC) | IP55 | No | 37.8 | 230 | 400 | 50 | ∆ | Y | 2.2 | 2.2 | 1465 | 1465 | 85 | 86.8 | 86.7 | 85 | 86.8 | 86.7 | 0.8 | 0.8 | 8 | 4.6 | 7.5 | 7.5 | 60 | 34.5 | 14.3 | 14.3 | 2.3 | 2.3 | 32.89 | 32.89 | 2.9 | 2.9 | 41.47 | 41.47 | 0.0076 | 55 dB(A) | 6206 2Z C3 | 6206 2Z C3 | Service life lubrication | Drive-End | A (half-key) | CW or CCW | RAL 5010 (Gentian Blue) | Aluminium | Cast iron | Aluminium (screwed) | Top | M25 (1x), M20 (1x) | To right | Ø28 x 60 mm | 8 x 7 x 50 mm | M10 | 1.39 | 1.12 | 1.12 | 0.9 | 1.46 | Inclusive PTC 140°C |  | 1310LA04D35AIZ3 | TD-221 | BV-204 | CV-104 | EN | Brake (IC411) (standard) | H2SP 112 | 60 Nm | No | 400 V AC | 207 V DC | B2-1P-600
Datasheet EN 3SIEL 100L4A-HS B35s (2,2kW-400.690V-50Hz) | 1310LA04D35AKZ3 | Cantoni Motor | 3-phase motor | 3-fase (standard) | IE3 | IE3 Premium Efficiency | 3SIE 100L4A-HS | Nee | 3SIEL 100L4A-HS (60 Nm) | 3SIEL 100L4A-HS | 100 | 2.2 | 4 | B3/B5s | B35 (IM 2001) or derivatives | Feet and B5s flange | F (155°C) temperature rise-class B (max. 80K) | S1 (continuous) | -20 to +40°C | ≤ 1000 m.a.s.l. | 1 | IC411 (TEFC) | IP55 | No | 37.8 | 400 | 690 | 50 | ∆ | Y | 2.2 | 2.2 | 1465 | 1465 | 85 | 86.8 | 86.7 | 85 | 86.8 | 86.7 | 0.8 | 0.8 | 4.6 | 2.7 | 7.5 | 7.5 | 34.5 | 20.25 | 14.3 | 14.3 | 2.3 | 2.3 | 32.89 | 32.89 | 2.9 | 2.9 | 41.47 | 41.47 | 0.0076 | 55 dB(A) | 6206 2Z C3 | 6206 2Z C3 | Service life lubrication | Drive-End | A (half-key) | CW or CCW | RAL 5010 (Gentian Blue) | Aluminium | Cast iron | Aluminium (screwed) | Top | M25 (1x), M20 (1x) | To right | Ø28 x 60 mm | 8 x 7 x 50 mm | M10 | 1.39 | 1.12 | 1.12 | 0.9 | 1.46 | Inclusive PTC 140°C |  | 1310LA04D35AIZ3 | TD-221 | BV-204 | CV-104 | EN | Brake (IC411) (standard) | H2SP 112 | 60 Nm | No | 400 V AC | 207 V DC | B2-1P-600
Datasheet EN 3SIEK 100L4A-HS B5s (2,2kW-230.400V-50Hz) | 1310LA04E25AKZ3 | Cantoni Motor | 3-phase motor | 3-fase (standard) | IE3 | IE3 Premium Efficiency | 3SIE 100L4A-HS | Nee | 3SIEK 100L4A-HS (60 Nm) | 3SIEK 100L4A-HS | 100 | 2.2 | 4 | B5s | B5 (IM 3001) or derivatives | B5s flange | F (155°C) temperature rise-class B (max. 80K) | S1 (continuous) | -20 to +40°C | ≤ 1000 m.a.s.l. | 1 | IC411 (TEFC) | IP55 | No | 37.8 | 230 | 400 | 50 | ∆ | Y | 2.2 | 2.2 | 1465 | 1465 | 85 | 86.8 | 86.7 | 85 | 86.8 | 86.7 | 0.8 | 0.8 | 8 | 4.6 | 7.5 | 7.5 | 60 | 34.5 | 14.3 | 14.3 | 2.3 | 2.3 | 32.89 | 32.89 | 2.9 | 2.9 | 41.47 | 41.47 | 0.0076 | 55 dB(A) | 6206 2Z C3 | 6206 2Z C3 | Service life lubrication | Drive-End | A (half-key) | CW or CCW | RAL 5010 (Gentian Blue) | Aluminium | Cast iron |  |  | M25 (1x), M20 (1x) | To right | Ø28 x 60 mm | 8 x 7 x 50 mm | M10 | 1.39 | 1.12 | 1.12 | 0.9 | 1.46 | Inclusive PTC 140°C |  | 1310LA04E35AIZ3 | TD-221 | BV-204 | CV-104 | EN | Brake (IC411) (standard) | H2SP 112 | 60 Nm | No | 400 V AC | 207 V DC | B2-1P-600
Datasheet EN 3SIEK 100L4A-HS B5s (2,2kW-400.690V-50Hz) | 1310LA04E35AKZ3 | Cantoni Motor | 3-phase motor | 3-fase (standard) | IE3 | IE3 Premium Efficiency | 3SIE 100L4A-HS | Nee | 3SIEK 100L4A-HS (60 Nm) | 3SIEK 100L4A-HS | 100 | 2.2 | 4 | B5s | B5 (IM 3001) or derivatives | B5s flange | F (155°C) temperature rise-class B (max. 80K) | S1 (continuous) | -20 to +40°C | ≤ 1000 m.a.s.l. | 1 | IC411 (TEFC) | IP55 | No | 37.8 | 400 | 690 | 50 | ∆ | Y | 2.2 | 2.2 | 1465 | 1465 | 85 | 86.8 | 86.7 | 85 | 86.8 | 86.7 | 0.8 | 0.8 | 4.6 | 2.7 | 7.5 | 7.5 | 34.5 | 20.25 | 14.3 | 14.3 | 2.3 | 2.3 | 32.89 | 32.89 | 2.9 | 2.9 | 41.47 | 41.47 | 0.0076 | 55 dB(A) | 6206 2Z C3 | 6206 2Z C3 | Service life lubrication | Drive-End | A (half-key) | CW or CCW | RAL 5010 (Gentian Blue) | Aluminium | Cast iron |  |  | M25 (1x), M20 (1x) | To right | Ø28 x 60 mm | 8 x 7 x 50 mm | M10 | 1.39 | 1.12 | 1.12 | 0.9 | 1.46 | Inclusive PTC 140°C |  | 1310LA04E35AIZ3 | TD-221 | BV-204 | CV-104 | EN | Brake (IC411) (standard) | H2SP 112 | 60 Nm | No | 400 V AC | 207 V DC | B2-1P-600
Datasheet EN 3SIE 100L8A-HS B3 (0,75kW-230.400V-50Hz) | 1310LA08025AKZ3 | Cantoni Motor | 3-phase motor | 3-fase (standard) | IE3 | IE3 Premium Efficiency | 3SIE 100L8A-HS | Ja | 3SIE 100L8A-HS (60 Nm) | 3SIE 100L8A-HS | 100 | 0.75 | 8 | B3 | B3 (IM 1001) or derivatives | Feet | F (155°C) temperature rise-class B (max. 80K) | S1 (continuous) | -20 to +40°C | ≤ 1000 m.a.s.l. | 1 | IC411 (TEFC) | IP55 | No | 27.5 | 230 | 400 | 50 | ∆ | Y | 0.75 | 0.75 | 720 | 720 | 69.5 | 74.3 | 75 | 69.5 | 74.3 | 75 | 0.63 | 0.63 | 4 | 2.3 | 4 | 4 | 16 | 9.2 | 10 | 10 | 1.4 | 1.4 | 14 | 14 | 2.4 | 2.4 | 24 | 24 | 0.0076 | 45 dB(A) | 6206 2Z C3 | 6206 2Z C3 | Service life lubrication | Drive-End | A (half-key) | CW or CCW | RAL 5010 (Gentian Blue) | Aluminium | Cast iron | Aluminium | Top | M25 (1x), M20 (1x) | To right | Ø28 x 60 mm | 8 x 7 x 50 mm | M10 | 1.12 | 1.04 | 1.11 | 0.25 | 0.4 | Inclusive PTC 140°C |  | 1310L002025AIZ3 | TD-221 | BV-204 | CV-104 | EN | Brake (IC411) (standard) | H2SP 112 | 60 Nm | No | 400 V AC | 207 V DC | B2-1P-600
Datasheet EN 3SIEL 100L8A-HS B35 (0,75kW-230.400V-50Hz) | 1310LA08125AKZ3 | Cantoni Motor | 3-phase motor | 3-fase (standard) | IE3 | IE3 Premium Efficiency | 3SIE 100L8A-HS | Nee | 3SIEL 100L8A-HS (60 Nm) | 3SIEL 100L8A-HS | 100 | 0.75 | 8 | B3/B5 | B35 (IM 2001) or derivatives | Feet and B5 flange | F (155°C) temperature rise-class B (max. 80K) | S1 (continuous) | -20 to +40°C | ≤ 1000 m.a.s.l. | 1 | IC411 (TEFC) | IP55 | No | 30.2 | 230 | 400 | 50 | ∆ | Y | 0.75 | 0.75 | 720 | 720 | 69.5 | 74.3 | 75 | 69.5 | 74.3 | 75 | 0.63 | 0.63 | 4 | 2.3 | 4 | 4 | 16 | 9.2 | 10 | 10 | 1.4 | 1.4 | 14 | 14 | 2.4 | 2.4 | 24 | 24 | 0.0076 | 45 dB(A) | 6206 2Z C3 | 6206 2Z C3 | Service life lubrication | Drive-End | A (half-key) | CW or CCW | RAL 5010 (Gentian Blue) | Aluminium | Cast iron | Aluminium | Top | M25 (1x), M20 (1x) | To right | Ø28 x 60 mm | 8 x 7 x 50 mm | M10 | 1.12 | 1.04 | 1.11 | 0.25 | 0.4 | Inclusive PTC 140°C |  | 1310L002125AIZ3 | TD-221 | BV-204 | CV-104 | EN | Brake (IC411) (standard) | H2SP 112 | 60 Nm | No | 400 V AC | 207 V DC | B2-1P-600
Datasheet EN 3SIEL 100L8A-HS B34A (0,75kW-230.400V-50Hz) | 1310LA08225AKZ3 | Cantoni Motor | 3-phase motor | 3-fase (standard) | IE3 | IE3 Premium Efficiency | 3SIE 100L8A-HS | Nee | 3SIEL 100L8A-HS (60 Nm) | 3SIEL 100L8A-HS | 100 | 0.75 | 8 | B3/B14A | B34 (IM 2101) or derivatives | Feet and B14A flange | F (155°C) temperature rise-class B (max. 80K) | S1 (continuous) | -20 to +40°C | ≤ 1000 m.a.s.l. | 1 | IC411 (TEFC) | IP55 | No | 28.8 | 230 | 400 | 50 | ∆ | Y | 0.75 | 0.75 | 720 | 720 | 69.5 | 74.3 | 75 | 69.5 | 74.3 | 75 | 0.63 | 0.63 | 4 | 2.3 | 4 | 4 | 16 | 9.2 | 10 | 10 | 1.4 | 1.4 | 14 | 14 | 2.4 | 2.4 | 24 | 24 | 0.0076 | 45 dB(A) | 6206 2Z C3 | 6206 2Z C3 | Service life lubrication | Drive-End | A (half-key) | CW or CCW | RAL 5010 (Gentian Blue) | Aluminium | Cast iron | Aluminium | Top | M25 (1x), M20 (1x) | To right | Ø28 x 60 mm | 8 x 7 x 50 mm | M10 | 1.12 | 1.04 | 1.11 | 0.25 | 0.4 | Inclusive PTC 140°C |  | 1310L002225AIZ3 | TD-221 | BV-204 | CV-104 | EN | Brake (IC411) (standard) | H2SP 112 | 60 Nm | No | 400 V AC | 207 V DC | B2-1P-600
Datasheet EN 3SIEL 100L8A-HS B34B (0,75kW-230.400V-50Hz) | 1310LA08325AKZ3 | Cantoni Motor | 3-phase motor | 3-fase (standard) | IE3 | IE3 Premium Efficiency | 3SIE 100L8A-HS | Nee | 3SIEL 100L8A-HS (60 Nm) | 3SIEL 100L8A-HS | 100 | 0.75 | 8 | B3/B14B | B34 (IM 2101) or derivatives | Feet and B14B flange | F (155°C) temperature rise-class B (max. 80K) | S1 (continuous) | -20 to +40°C | ≤ 1000 m.a.s.l. | 1 | IC411 (TEFC) | IP55 | No | 29.8 | 230 | 400 | 50 | ∆ | Y | 0.75 | 0.75 | 720 | 720 | 69.5 | 74.3 | 75 | 69.5 | 74.3 | 75 | 0.63 | 0.63 | 4 | 2.3 | 4 | 4 | 16 | 9.2 | 10 | 10 | 1.4 | 1.4 | 14 | 14 | 2.4 | 2.4 | 24 | 24 | 0.0076 | 45 dB(A) | 6206 2Z C3 | 6206 2Z C3 | Service life lubrication | Drive-End | A (half-key) | CW or CCW | RAL 5010 (Gentian Blue) | Aluminium | Cast iron | Aluminium | Top | M25 (1x), M20 (1x) | To right | Ø28 x 60 mm | 8 x 7 x 50 mm | M10 | 1.12 | 1.04 | 1.11 | 0.25 | 0.4 | Inclusive PTC 140°C |  | 1310L002325AIZ3 | TD-221 | BV-204 | CV-104 | EN | Brake (IC411) (standard) | H2SP 112 | 60 Nm | No | 400 V AC | 207 V DC | B2-1P-600
Datasheet EN 3SIEK 100L8A-HS B5 (0,75kW-230.400V-50Hz) | 1310LA08425AKZ3 | Cantoni Motor | 3-phase motor | 3-fase (standard) | IE3 | IE3 Premium Efficiency | 3SIE 100L8A-HS | Nee | 3SIEK 100L8A-HS (60 Nm) | 3SIEK 100L8A-HS | 100 | 0.75 | 8 | B5 | B5 (IM 3001) or derivatives | B5 flange | F (155°C) temperature rise-class B (max. 80K) | S1 (continuous) | -20 to +40°C | ≤ 1000 m.a.s.l. | 1 | IC411 (TEFC) | IP55 | No | 30.2 | 230 | 400 | 50 | ∆ | Y | 0.75 | 0.75 | 720 | 720 | 69.5 | 74.3 | 75 | 69.5 | 74.3 | 75 | 0.63 | 0.63 | 4 | 2.3 | 4 | 4 | 16 | 9.2 | 10 | 10 | 1.4 | 1.4 | 14 | 14 | 2.4 | 2.4 | 24 | 24 | 0.0076 | 45 dB(A) | 6206 2Z C3 | 6206 2Z C3 | Service life lubrication | Drive-End | A (half-key) | CW or CCW | RAL 5010 (Gentian Blue) | Aluminium | Cast iron |  |  | M25 (1x), M20 (1x) | To right | Ø28 x 60 mm | 8 x 7 x 50 mm | M10 | 1.12 | 1.04 | 1.11 | 0.25 | 0.4 | Inclusive PTC 140°C |  | 1310L002425AIZ3 | TD-221 | BV-204 | CV-104 | EN | Brake (IC411) (standard) | H2SP 112 | 60 Nm | No | 400 V AC | 207 V DC | B2-1P-600
Datasheet EN 3SIEK 100L8A-HS B14A (0,75kW-230.400V-50Hz) | 1310LA08625AKZ3 | Cantoni Motor | 3-phase motor | 3-fase (standard) | IE3 | IE3 Premium Efficiency | 3SIE 100L8A-HS | Nee | 3SIEK 100L8A-HS (60 Nm) | 3SIEK 100L8A-HS | 100 | 0.75 | 8 | B14A | B14 (IM 3601) or derivatives | B14A flange | F (155°C) temperature rise-class B (max. 80K) | S1 (continuous) | -20 to +40°C | ≤ 1000 m.a.s.l. | 1 | IC411 (TEFC) | IP55 | No | 28.8 | 230 | 400 | 50 | ∆ | Y | 0.75 | 0.75 | 720 | 720 | 69.5 | 74.3 | 75 | 69.5 | 74.3 | 75 | 0.63 | 0.63 | 4 | 2.3 | 4 | 4 | 16 | 9.2 | 10 | 10 | 1.4 | 1.4 | 14 | 14 | 2.4 | 2.4 | 24 | 24 | 0.0076 | 45 dB(A) | 6206 2Z C3 | 6206 2Z C3 | Service life lubrication | Drive-End | A (half-key) | CW or CCW | RAL 5010 (Gentian Blue) | Aluminium | Cast iron |  |  | M25 (1x), M20 (1x) | To right | Ø28 x 60 mm | 8 x 7 x 50 mm | M10 | 1.12 | 1.04 | 1.11 | 0.25 | 0.4 | Inclusive PTC 140°C |  | 1310L002625AIZ3 | TD-221 | BV-204 | CV-104 | EN | Brake (IC411) (standard) | H2SP 112 | 60 Nm | No | 400 V AC | 207 V DC | B2-1P-600
Datasheet EN 3SIEK 100L8A-HS B14B (0,75kW-230.400V-50Hz) | 1310LA08825AKZ3 | Cantoni Motor | 3-phase motor | 3-fase (standard) | IE3 | IE3 Premium Efficiency | 3SIE 100L8A-HS | Nee | 3SIEK 100L8A-HS (60 Nm) | 3SIEK 100L8A-HS | 100 | 0.75 | 8 | B14B | B14 (IM 3601) or derivatives | B14B flange | F (155°C) temperature rise-class B (max. 80K) | S1 (continuous) | -20 to +40°C | ≤ 1000 m.a.s.l. | 1 | IC411 (TEFC) | IP55 | No | 29.8 | 230 | 400 | 50 | ∆ | Y | 0.75 | 0.75 | 720 | 720 | 69.5 | 74.3 | 75 | 69.5 | 74.3 | 75 | 0.63 | 0.63 | 4 | 2.3 | 4 | 4 | 16 | 9.2 | 10 | 10 | 1.4 | 1.4 | 14 | 14 | 2.4 | 2.4 | 24 | 24 | 0.0076 | 45 dB(A) | 6206 2Z C3 | 6206 2Z C3 | Service life lubrication | Drive-End | A (half-key) | CW or CCW | RAL 5010 (Gentian Blue) | Aluminium | Cast iron |  |  | M25 (1x), M20 (1x) | To right | Ø28 x 60 mm | 8 x 7 x 50 mm | M10 | 1.12 | 1.04 | 1.11 | 0.25 | 0.4 | Inclusive PTC 140°C |  | 1310L002825AIZ3 | TD-221 | BV-204 | CV-104 | EN | Brake (IC411) (standard) | H2SP 112 | 60 Nm | No | 400 V AC | 207 V DC | B2-1P-600
Datasheet EN 3SIEL 100L8A-HS B35s (0,75kW-230.400V-50Hz) | 1310LA08D25AKZ3 | Cantoni Motor | 3-phase motor | 3-fase (standard) | IE3 | IE3 Premium Efficiency | 3SIE 100L8A-HS | Nee | 3SIEL 100L8A-HS (60 Nm) | 3SIEL 100L8A-HS | 100 | 0.75 | 8 | B3/B5s | B35 (IM 2001) or derivatives | Feet and B5s flange | F (155°C) temperature rise-class B (max. 80K) | S1 (continuous) | -20 to +40°C | ≤ 1000 m.a.s.l. | 1 | IC411 (TEFC) | IP55 | No | 29.8 | 230 | 400 | 50 | ∆ | Y | 0.75 | 0.75 | 720 | 720 | 69.5 | 74.3 | 75 | 69.5 | 74.3 | 75 | 0.63 | 0.63 | 4 | 2.3 | 4 | 4 | 16 | 9.2 | 10 | 10 | 1.4 | 1.4 | 14 | 14 | 2.4 | 2.4 | 24 | 24 | 0.0076 | 45 dB(A) | 6206 2Z C3 | 6206 2Z C3 | Service life lubrication | Drive-End | A (half-key) | CW or CCW | RAL 5010 (Gentian Blue) | Aluminium | Cast iron | Aluminium | Top | M25 (1x), M20 (1x) | To right | Ø28 x 60 mm | 8 x 7 x 50 mm | M10 | 1.12 | 1.04 | 1.11 | 0.25 | 0.4 | Inclusive PTC 140°C |  | 1310L002D25AIZ3 | TD-221 | BV-204 | CV-104 | EN | Brake (IC411) (standard) | H2SP 112 | 60 Nm | No | 400 V AC | 207 V DC | B2-1P-600
Datasheet EN 3SIEK 100L8A-HS B5s (0,75kW-230.400V-50Hz) | 1310LA08E25AKZ3 | Cantoni Motor | 3-phase motor | 3-fase (standard) | IE3 | IE3 Premium Efficiency | 3SIE 100L8A-HS | Nee | 3SIEK 100L8A-HS (60 Nm) | 3SIEK 100L8A-HS | 100 | 0.75 | 8 | B5s | B5 (IM 3001) or derivatives | B5s flange | F (155°C) temperature rise-class B (max. 80K) | S1 (continuous) | -20 to +40°C | ≤ 1000 m.a.s.l. | 1 | IC411 (TEFC) | IP55 | No | 29.8 | 230 | 400 | 50 | ∆ | Y | 0.75 | 0.75 | 720 | 720 | 69.5 | 74.3 | 75 | 69.5 | 74.3 | 75 | 0.63 | 0.63 | 4 | 2.3 | 4 | 4 | 16 | 9.2 | 10 | 10 | 1.4 | 1.4 | 14 | 14 | 2.4 | 2.4 | 24 | 24 | 0.0076 | 45 dB(A) | 6206 2Z C3 | 6206 2Z C3 | Service life lubrication | Drive-End | A (half-key) | CW or CCW | RAL 5010 (Gentian Blue) | Aluminium | Cast iron |  |  | M25 (1x), M20 (1x) | To right | Ø28 x 60 mm | 8 x 7 x 50 mm | M10 | 1.12 | 1.04 | 1.11 | 0.25 | 0.4 | Inclusive PTC 140°C |  | 1310L002E25AIZ3 | TD-221 | BV-204 | CV-104 | EN | Brake (IC411) (standard) | H2SP 112 | 60 Nm | No | 400 V AC | 207 V DC | B2-1P-600
Datasheet EN 3SIE 100L4B-HS B3 (3kW-230.400V-50Hz) | 1310LB04025AKZ3 | Cantoni Motor | 3-phase motor | 3-fase (standard) | IE3 | IE3 Premium Efficiency | 3SIE 100L4B-HS | Nee | 3SIE 100L4B-HS (60 Nm) | 3SIE 100L4B-HS | 100 | 3 | 4 | B3 | B3 (IM 1001) or derivatives | Feet | F (155°C) temperature rise-class B (max. 80K) | S1 (continuous) | -20 to +40°C | ≤ 1000 m.a.s.l. | 1 | IC411 (TEFC) | IP55 | No | 39 | 230 | 400 | 50 | ∆ | Y | 3 | 3 | 1465 | 1465 | 85.8 | 87.7 | 87.7 | 85.8 | 87.7 | 87.7 | 0.79 | 0.79 | 10.9 | 6.3 | 7.4 | 7.4 | 80.66 | 46.62 | 19.6 | 19.6 | 2.5 | 2.5 | 49 | 49 | 3.5 | 3.5 | 68.6 | 68.6 | 0.0086 | 55 dB(A) | 6206 2Z C3 | 6206 2Z C3 | Service life lubrication | Drive-End | A (half-key) | CW or CCW | RAL 5010 (Gentian Blue) | Aluminium | Cast iron | Aluminium (screwed) | Top | M25 (1x), M20 (1x) | To right | Ø28 x 60 mm | 8 x 7 x 50 mm | M10 | 1.39 | 1.12 | 1.12 | 0.9 | 1.46 | Inclusive PTC 140°C |  | 1310LA04035AIZ3 | TD-221 | BV-204 | CV-104 | EN | Brake (IC411) (standard) | H2SP 112 | 60 Nm | No | 400 V AC | 207 V DC | B2-1P-600
Datasheet EN 3SIE 100L4B-HS B3 (3kW-400.690V-50Hz) | 1310LB04035AKZ3 | Cantoni Motor | 3-phase motor | 3-fase (standard) | IE3 | IE3 Premium Efficiency | 3SIE 100L4B-HS | Ja | 3SIE 100L4B-HS (60 Nm) | 3SIE 100L4B-HS | 100 | 3 | 4 | B3 | B3 (IM 1001) or derivatives | Feet | F (155°C) temperature rise-class B (max. 80K) | S1 (continuous) | -20 to +40°C | ≤ 1000 m.a.s.l. | 1 | IC411 (TEFC) | IP55 | No | 39 | 400 | 690 | 50 | ∆ | Y | 3 | 3 | 1465 | 1465 | 85.8 | 87.7 | 87.7 | 85.8 | 87.7 | 87.7 | 0.79 | 0.79 | 6.3 | 3.65 | 7.4 | 7.4 | 46.62 | 27.01 | 19.6 | 19.6 | 2.5 | 2.5 | 49 | 49 | 3.5 | 3.5 | 68.6 | 68.6 | 0.0086 | 55 dB(A) | 6206 2Z C3 | 6206 2Z C3 | Service life lubrication | Drive-End | A (half-key) | CW or CCW | RAL 5010 (Gentian Blue) | Aluminium | Cast iron | Aluminium (screwed) | Top | M25 (1x), M20 (1x) | To right | Ø28 x 60 mm | 8 x 7 x 50 mm | M10 | 1.39 | 1.12 | 1.12 | 0.9 | 1.46 | Inclusive PTC 140°C |  | 1310LA04035AIZ3 | TD-221 | BV-204 | CV-104 | EN | Brake (IC411) (standard) | H2SP 112 | 60 Nm | No | 400 V AC | 207 V DC | B2-1P-600
Datasheet EN 3SIEL 100L4B-HS B35 (3kW-230.400V-50Hz) | 1310LB04125AKZ3 | Cantoni Motor | 3-phase motor | 3-fase (standard) | IE3 | IE3 Premium Efficiency | 3SIE 100L4B-HS | Nee | 3SIEL 100L4B-HS (60 Nm) | 3SIEL 100L4B-HS | 100 | 3 | 4 | B3/B5 | B35 (IM 2001) or derivatives | Feet and B5 flange | F (155°C) temperature rise-class B (max. 80K) | S1 (continuous) | -20 to +40°C | ≤ 1000 m.a.s.l. | 1 | IC411 (TEFC) | IP55 | No | 41.7 | 230 | 400 | 50 | ∆ | Y | 3 | 3 | 1465 | 1465 | 85.8 | 87.7 | 87.7 | 85.8 | 87.7 | 87.7 | 0.79 | 0.79 | 10.9 | 6.3 | 7.4 | 7.4 | 80.66 | 46.62 | 19.6 | 19.6 | 2.5 | 2.5 | 49 | 49 | 3.5 | 3.5 | 68.6 | 68.6 | 0.0086 | 55 dB(A) | 6206 2Z C3 | 6206 2Z C3 | Service life lubrication | Drive-End | A (half-key) | CW or CCW | RAL 5010 (Gentian Blue) | Aluminium | Cast iron | Aluminium (screwed) | Top | M25 (1x), M20 (1x) | To right | Ø28 x 60 mm | 8 x 7 x 50 mm | M10 | 1.39 | 1.12 | 1.12 | 0.9 | 1.46 | Inclusive PTC 140°C |  | 1310LA04135AIZ3 | TD-221 | BV-204 | CV-104 | EN | Brake (IC411) (standard) | H2SP 112 | 60 Nm | No | 400 V AC | 207 V DC | B2-1P-600
Datasheet EN 3SIEL 100L4B-HS B35 (3kW-400.690V-50Hz) | 1310LB04135AKZ3 | Cantoni Motor | 3-phase motor | 3-fase (standard) | IE3 | IE3 Premium Efficiency | 3SIE 100L4B-HS | Nee | 3SIEL 100L4B-HS (60 Nm) | 3SIEL 100L4B-HS | 100 | 3 | 4 | B3/B5 | B35 (IM 2001) or derivatives | Feet and B5 flange | F (155°C) temperature rise-class B (max. 80K) | S1 (continuous) | -20 to +40°C | ≤ 1000 m.a.s.l. | 1 | IC411 (TEFC) | IP55 | No | 41.7 | 400 | 690 | 50 | ∆ | Y | 3 | 3 | 1465 | 1465 | 85.8 | 87.7 | 87.7 | 85.8 | 87.7 | 87.7 | 0.79 | 0.79 | 6.3 | 3.65 | 7.4 | 7.4 | 46.62 | 27.01 | 19.6 | 19.6 | 2.5 | 2.5 | 49 | 49 | 3.5 | 3.5 | 68.6 | 68.6 | 0.0086 | 55 dB(A) | 6206 2Z C3 | 6206 2Z C3 | Service life lubrication | Drive-End | A (half-key) | CW or CCW | RAL 5010 (Gentian Blue) | Aluminium | Cast iron | Aluminium (screwed) | Top | M25 (1x), M20 (1x) | To right | Ø28 x 60 mm | 8 x 7 x 50 mm | M10 | 1.39 | 1.12 | 1.12 | 0.9 | 1.46 | Inclusive PTC 140°C |  | 1310LA04135AIZ3 | TD-221 | BV-204 | CV-104 | EN | Brake (IC411) (standard) | H2SP 112 | 60 Nm | No | 400 V AC | 207 V DC | B2-1P-600
Datasheet EN 3SIEL 100L4B-HS B34A (3kW-230.400V-50Hz) | 1310LB04225AKZ3 | Cantoni Motor | 3-phase motor | 3-fase (standard) | IE3 | IE3 Premium Efficiency | 3SIE 100L4B-HS | Nee | 3SIEL 100L4B-HS (60 Nm) | 3SIEL 100L4B-HS | 100 | 3 | 4 | B3/B14A | B34 (IM 2101) or derivatives | Feet and B14A flange | F (155°C) temperature rise-class B (max. 80K) | S1 (continuous) | -20 to +40°C | ≤ 1000 m.a.s.l. | 1 | IC411 (TEFC) | IP55 | No | 40.3 | 230 | 400 | 50 | ∆ | Y | 3 | 3 | 1465 | 1465 | 85.8 | 87.7 | 87.7 | 85.8 | 87.7 | 87.7 | 0.79 | 0.79 | 10.9 | 6.3 | 7.4 | 7.4 | 80.66 | 46.62 | 19.6 | 19.6 | 2.5 | 2.5 | 49 | 49 | 3.5 | 3.5 | 68.6 | 68.6 | 0.0086 | 55 dB(A) | 6206 2Z C3 | 6206 2Z C3 | Service life lubrication | Drive-End | A (half-key) | CW or CCW | RAL 5010 (Gentian Blue) | Aluminium | Cast iron | Aluminium (screwed) | Top | M25 (1x), M20 (1x) | To right | Ø28 x 60 mm | 8 x 7 x 50 mm | M10 | 1.39 | 1.12 | 1.12 | 0.9 | 1.46 | Inclusive PTC 140°C |  | 1310LA04235AIZ3 | TD-221 | BV-204 | CV-104 | EN | Brake (IC411) (standard) | H2SP 112 | 60 Nm | No | 400 V AC | 207 V DC | B2-1P-600
Datasheet EN 3SIEL 100L4B-HS B34A (3kW-400.690V-50Hz) | 1310LB04235AKZ3 | Cantoni Motor | 3-phase motor | 3-fase (standard) | IE3 | IE3 Premium Efficiency | 3SIE 100L4B-HS | Nee | 3SIEL 100L4B-HS (60 Nm) | 3SIEL 100L4B-HS | 100 | 3 | 4 | B3/B14A | B34 (IM 2101) or derivatives | Feet and B14A flange | F (155°C) temperature rise-class B (max. 80K) | S1 (continuous) | -20 to +40°C | ≤ 1000 m.a.s.l. | 1 | IC411 (TEFC) | IP55 | No | 40.3 | 400 | 690 | 50 | ∆ | Y | 3 | 3 | 1465 | 1465 | 85.8 | 87.7 | 87.7 | 85.8 | 87.7 | 87.7 | 0.79 | 0.79 | 6.3 | 3.65 | 7.4 | 7.4 | 46.62 | 27.01 | 19.6 | 19.6 | 2.5 | 2.5 | 49 | 49 | 3.5 | 3.5 | 68.6 | 68.6 | 0.0086 | 55 dB(A) | 6206 2Z C3 | 6206 2Z C3 | Service life lubrication | Drive-End | A (half-key) | CW or CCW | RAL 5010 (Gentian Blue) | Aluminium | Cast iron | Aluminium (screwed) | Top | M25 (1x), M20 (1x) | To right | Ø28 x 60 mm | 8 x 7 x 50 mm | M10 | 1.39 | 1.12 | 1.12 | 0.9 | 1.46 | Inclusive PTC 140°C |  | 1310LA04235AIZ3 | TD-221 | BV-204 | CV-104 | EN | Brake (IC411) (standard) | H2SP 112 | 60 Nm | No | 400 V AC | 207 V DC | B2-1P-600
Datasheet EN 3SIEL 100L4B-HS B34B (3kW-230.400V-50Hz) | 1310LB04325AKZ3 | Cantoni Motor | 3-phase motor | 3-fase (standard) | IE3 | IE3 Premium Efficiency | 3SIE 100L4B-HS | Nee | 3SIEL 100L4B-HS (60 Nm) | 3SIEL 100L4B-HS | 100 | 3 | 4 | B3/B14B | B34 (IM 2101) or derivatives | Feet and B14B flange | F (155°C) temperature rise-class B (max. 80K) | S1 (continuous) | -20 to +40°C | ≤ 1000 m.a.s.l. | 1 | IC411 (TEFC) | IP55 | No | 41.3 | 230 | 400 | 50 | ∆ | Y | 3 | 3 | 1465 | 1465 | 85.8 | 87.7 | 87.7 | 85.8 | 87.7 | 87.7 | 0.79 | 0.79 | 10.9 | 6.3 | 7.4 | 7.4 | 80.66 | 46.62 | 19.6 | 19.6 | 2.5 | 2.5 | 49 | 49 | 3.5 | 3.5 | 68.6 | 68.6 | 0.0086 | 55 dB(A) | 6206 2Z C3 | 6206 2Z C3 | Service life lubrication | Drive-End | A (half-key) | CW or CCW | RAL 5010 (Gentian Blue) | Aluminium | Cast iron | Aluminium (screwed) | Top | M25 (1x), M20 (1x) | To right | Ø28 x 60 mm | 8 x 7 x 50 mm | M10 | 1.39 | 1.12 | 1.12 | 0.9 | 1.46 | Inclusive PTC 140°C |  | 1310LA04335AIZ3 | TD-221 | BV-204 | CV-104 | EN | Brake (IC411) (standard) | H2SP 112 | 60 Nm | No | 400 V AC | 207 V DC | B2-1P-600
Datasheet EN 3SIEL 100L4B-HS B34B (3kW-400.690V-50Hz) | 1310LB04335AKZ3 | Cantoni Motor | 3-phase motor | 3-fase (standard) | IE3 | IE3 Premium Efficiency | 3SIE 100L4B-HS | Nee | 3SIEL 100L4B-HS (60 Nm) | 3SIEL 100L4B-HS | 100 | 3 | 4 | B3/B14B | B34 (IM 2101) or derivatives | Feet and B14B flange | F (155°C) temperature rise-class B (max. 80K) | S1 (continuous) | -20 to +40°C | ≤ 1000 m.a.s.l. | 1 | IC411 (TEFC) | IP55 | No | 41.3 | 400 | 690 | 50 | ∆ | Y | 3 | 3 | 1465 | 1465 | 85.8 | 87.7 | 87.7 | 85.8 | 87.7 | 87.7 | 0.79 | 0.79 | 6.3 | 3.65 | 7.4 | 7.4 | 46.62 | 27.01 | 19.6 | 19.6 | 2.5 | 2.5 | 49 | 49 | 3.5 | 3.5 | 68.6 | 68.6 | 0.0086 | 55 dB(A) | 6206 2Z C3 | 6206 2Z C3 | Service life lubrication | Drive-End | A (half-key) | CW or CCW | RAL 5010 (Gentian Blue) | Aluminium | Cast iron | Aluminium (screwed) | Top | M25 (1x), M20 (1x) | To right | Ø28 x 60 mm | 8 x 7 x 50 mm | M10 | 1.39 | 1.12 | 1.12 | 0.9 | 1.46 | Inclusive PTC 140°C |  | 1310LA04335AIZ3 | TD-221 | BV-204 | CV-104 | EN | Brake (IC411) (standard) | H2SP 112 | 60 Nm | No | 400 V AC | 207 V DC | B2-1P-600
Datasheet EN 3SIEK 100L4B-HS B5 (3kW-230.400V-50Hz) | 1310LB04425AKZ3 | Cantoni Motor | 3-phase motor | 3-fase (standard) | IE3 | IE3 Premium Efficiency | 3SIE 100L4B-HS | Nee | 3SIEK 100L4B-HS (60 Nm) | 3SIEK 100L4B-HS | 100 | 3 | 4 | B5 | B5 (IM 3001) or derivatives | B5 flange | F (155°C) temperature rise-class B (max. 80K) | S1 (continuous) | -20 to +40°C | ≤ 1000 m.a.s.l. | 1 | IC411 (TEFC) | IP55 | No | 41.7 | 230 | 400 | 50 | ∆ | Y | 3 | 3 | 1465 | 1465 | 85.8 | 87.7 | 87.7 | 85.8 | 87.7 | 87.7 | 0.79 | 0.79 | 10.9 | 6.3 | 7.4 | 7.4 | 80.66 | 46.62 | 19.6 | 19.6 | 2.5 | 2.5 | 49 | 49 | 3.5 | 3.5 | 68.6 | 68.6 | 0.0086 | 55 dB(A) | 6206 2Z C3 | 6206 2Z C3 | Service life lubrication | Drive-End | A (half-key) | CW or CCW | RAL 5010 (Gentian Blue) | Aluminium | Cast iron |  |  | M25 (1x), M20 (1x) | To right | Ø28 x 60 mm | 8 x 7 x 50 mm | M10 | 1.39 | 1.12 | 1.12 | 0.9 | 1.46 | Inclusive PTC 140°C |  | 1310LA04435AIZ3 | TD-221 | BV-204 | CV-104 | EN | Brake (IC411) (standard) | H2SP 112 | 60 Nm | No | 400 V AC | 207 V DC | B2-1P-600
Datasheet EN 3SIEK 100L4B-HS B5 (3kW-400.690V-50Hz) | 1310LB04435AKZ3 | Cantoni Motor | 3-phase motor | 3-fase (standard) | IE3 | IE3 Premium Efficiency | 3SIE 100L4B-HS | Nee | 3SIEK 100L4B-HS (60 Nm) | 3SIEK 100L4B-HS | 100 | 3 | 4 | B5 | B5 (IM 3001) or derivatives | B5 flange | F (155°C) temperature rise-class B (max. 80K) | S1 (continuous) | -20 to +40°C | ≤ 1000 m.a.s.l. | 1 | IC411 (TEFC) | IP55 | No | 41.7 | 400 | 690 | 50 | ∆ | Y | 3 | 3 | 1465 | 1465 | 85.8 | 87.7 | 87.7 | 85.8 | 87.7 | 87.7 | 0.79 | 0.79 | 6.3 | 3.65 | 7.4 | 7.4 | 46.62 | 27.01 | 19.6 | 19.6 | 2.5 | 2.5 | 49 | 49 | 3.5 | 3.5 | 68.6 | 68.6 | 0.0086 | 55 dB(A) | 6206 2Z C3 | 6206 2Z C3 | Service life lubrication | Drive-End | A (half-key) | CW or CCW | RAL 5010 (Gentian Blue) | Aluminium | Cast iron |  |  | M25 (1x), M20 (1x) | To right | Ø28 x 60 mm | 8 x 7 x 50 mm | M10 | 1.39 | 1.12 | 1.12 | 0.9 | 1.46 | Inclusive PTC 140°C |  | 1310LA04435AIZ3 | TD-221 | BV-204 | CV-104 | EN | Brake (IC411) (standard) | H2SP 112 | 60 Nm | No | 400 V AC | 207 V DC | B2-1P-600
Datasheet EN 3SIEK 100L4B-HS B14A (3kW-230.400V-50Hz) | 1310LB04625AKZ3 | Cantoni Motor | 3-phase motor | 3-fase (standard) | IE3 | IE3 Premium Efficiency | 3SIE 100L4B-HS | Nee | 3SIEK 100L4B-HS (60 Nm) | 3SIEK 100L4B-HS | 100 | 3 | 4 | B14A | B14 (IM 3601) or derivatives | B14A flange | F (155°C) temperature rise-class B (max. 80K) | S1 (continuous) | -20 to +40°C | ≤ 1000 m.a.s.l. | 1 | IC411 (TEFC) | IP55 | No | 40.3 | 230 | 400 | 50 | ∆ | Y | 3 | 3 | 1465 | 1465 | 85.8 | 87.7 | 87.7 | 85.8 | 87.7 | 87.7 | 0.79 | 0.79 | 10.9 | 6.3 | 7.4 | 7.4 | 80.66 | 46.62 | 19.6 | 19.6 | 2.5 | 2.5 | 49 | 49 | 3.5 | 3.5 | 68.6 | 68.6 | 0.0086 | 55 dB(A) | 6206 2Z C3 | 6206 2Z C3 | Service life lubrication | Drive-End | A (half-key) | CW or CCW | RAL 5010 (Gentian Blue) | Aluminium | Cast iron |  |  | M25 (1x), M20 (1x) | To right | Ø28 x 60 mm | 8 x 7 x 50 mm | M10 | 1.39 | 1.12 | 1.12 | 0.9 | 1.46 | Inclusive PTC 140°C |  | 1310LA04635AIZ3 | TD-221 | BV-204 | CV-104 | EN | Brake (IC411) (standard) | H2SP 112 | 60 Nm | No | 400 V AC | 207 V DC | B2-1P-600
Datasheet EN 3SIEK 100L4B-HS B14A (3kW-400.690V-50Hz) | 1310LB04635AKZ3 | Cantoni Motor | 3-phase motor | 3-fase (standard) | IE3 | IE3 Premium Efficiency | 3SIE 100L4B-HS | Nee | 3SIEK 100L4B-HS (60 Nm) | 3SIEK 100L4B-HS | 100 | 3 | 4 | B14A | B14 (IM 3601) or derivatives | B14A flange | F (155°C) temperature rise-class B (max. 80K) | S1 (continuous) | -20 to +40°C | ≤ 1000 m.a.s.l. | 1 | IC411 (TEFC) | IP55 | No | 40.3 | 400 | 690 | 50 | ∆ | Y | 3 | 3 | 1465 | 1465 | 85.8 | 87.7 | 87.7 | 85.8 | 87.7 | 87.7 | 0.79 | 0.79 | 6.3 | 3.65 | 7.4 | 7.4 | 46.62 | 27.01 | 19.6 | 19.6 | 2.5 | 2.5 | 49 | 49 | 3.5 | 3.5 | 68.6 | 68.6 | 0.0086 | 55 dB(A) | 6206 2Z C3 | 6206 2Z C3 | Service life lubrication | Drive-End | A (half-key) | CW or CCW | RAL 5010 (Gentian Blue) | Aluminium | Cast iron |  |  | M25 (1x), M20 (1x) | To right | Ø28 x 60 mm | 8 x 7 x 50 mm | M10 | 1.39 | 1.12 | 1.12 | 0.9 | 1.46 | Inclusive PTC 140°C |  | 1310LA04635AIZ3 | TD-221 | BV-204 | CV-104 | EN | Brake (IC411) (standard) | H2SP 112 | 60 Nm | No | 400 V AC | 207 V DC | B2-1P-600
Datasheet EN 3SIEK 100L4B-HS B14B (3kW-230.400V-50Hz) | 1310LB04825AKZ3 | Cantoni Motor | 3-phase motor | 3-fase (standard) | IE3 | IE3 Premium Efficiency | 3SIE 100L4B-HS | Nee | 3SIEK 100L4B-HS (60 Nm) | 3SIEK 100L4B-HS | 100 | 3 | 4 | B14B | B14 (IM 3601) or derivatives | B14B flange | F (155°C) temperature rise-class B (max. 80K) | S1 (continuous) | -20 to +40°C | ≤ 1000 m.a.s.l. | 1 | IC411 (TEFC) | IP55 | No | 41.3 | 230 | 400 | 50 | ∆ | Y | 3 | 3 | 1465 | 1465 | 85.8 | 87.7 | 87.7 | 85.8 | 87.7 | 87.7 | 0.79 | 0.79 | 10.9 | 6.3 | 7.4 | 7.4 | 80.66 | 46.62 | 19.6 | 19.6 | 2.5 | 2.5 | 49 | 49 | 3.5 | 3.5 | 68.6 | 68.6 | 0.0086 | 55 dB(A) | 6206 2Z C3 | 6206 2Z C3 | Service life lubrication | Drive-End | A (half-key) | CW or CCW | RAL 5010 (Gentian Blue) | Aluminium | Cast iron |  |  | M25 (1x), M20 (1x) | To right | Ø28 x 60 mm | 8 x 7 x 50 mm | M10 | 1.39 | 1.12 | 1.12 | 0.9 | 1.46 | Inclusive PTC 140°C |  | 1310LA04835AIZ3 | TD-221 | BV-204 | CV-104 | EN | Brake (IC411) (standard) | H2SP 112 | 60 Nm | No | 400 V AC | 207 V DC | B2-1P-600
Datasheet EN 3SIEK 100L4B-HS B14B (3kW-400.690V-50Hz) | 1310LB04835AKZ3 | Cantoni Motor | 3-phase motor | 3-fase (standard) | IE3 | IE3 Premium Efficiency | 3SIE 100L4B-HS | Nee | 3SIEK 100L4B-HS (60 Nm) | 3SIEK 100L4B-HS | 100 | 3 | 4 | B14B | B14 (IM 3601) or derivatives | B14B flange | F (155°C) temperature rise-class B (max. 80K) | S1 (continuous) | -20 to +40°C | ≤ 1000 m.a.s.l. | 1 | IC411 (TEFC) | IP55 | No | 41.3 | 400 | 690 | 50 | ∆ | Y | 3 | 3 | 1465 | 1465 | 85.8 | 87.7 | 87.7 | 85.8 | 87.7 | 87.7 | 0.79 | 0.79 | 6.3 | 3.65 | 7.4 | 7.4 | 46.62 | 27.01 | 19.6 | 19.6 | 2.5 | 2.5 | 49 | 49 | 3.5 | 3.5 | 68.6 | 68.6 | 0.0086 | 55 dB(A) | 6206 2Z C3 | 6206 2Z C3 | Service life lubrication | Drive-End | A (half-key) | CW or CCW | RAL 5010 (Gentian Blue) | Aluminium | Cast iron |  |  | M25 (1x), M20 (1x) | To right | Ø28 x 60 mm | 8 x 7 x 50 mm | M10 | 1.39 | 1.12 | 1.12 | 0.9 | 1.46 | Inclusive PTC 140°C |  | 1310LA04835AIZ3 | TD-221 | BV-204 | CV-104 | EN | Brake (IC411) (standard) | H2SP 112 | 60 Nm | No | 400 V AC | 207 V DC | B2-1P-600
Datasheet EN 3SIEL 100L4B-HS B35s (3kW-230.400V-50Hz) | 1310LB04D25AKZ3 | Cantoni Motor | 3-phase motor | 3-fase (standard) | IE3 | IE3 Premium Efficiency | 3SIE 100L4B-HS | Nee | 3SIEL 100L4B-HS (60 Nm) | 3SIEL 100L4B-HS | 100 | 3 | 4 | B3/B5s | B35 (IM 2001) or derivatives | Feet and B5s flange | F (155°C) temperature rise-class B (max. 80K) | S1 (continuous) | -20 to +40°C | ≤ 1000 m.a.s.l. | 1 | IC411 (TEFC) | IP55 | No | 41.3 | 230 | 400 | 50 | ∆ | Y | 3 | 3 | 1465 | 1465 | 85.8 | 87.7 | 87.7 | 85.8 | 87.7 | 87.7 | 0.79 | 0.79 | 10.9 | 6.3 | 7.4 | 7.4 | 80.66 | 46.62 | 19.6 | 19.6 | 2.5 | 2.5 | 49 | 49 | 3.5 | 3.5 | 68.6 | 68.6 | 0.0086 | 55 dB(A) | 6206 2Z C3 | 6206 2Z C3 | Service life lubrication | Drive-End | A (half-key) | CW or CCW | RAL 5010 (Gentian Blue) | Aluminium | Cast iron | Aluminium (screwed) | Top | M25 (1x), M20 (1x) | To right | Ø28 x 60 mm | 8 x 7 x 50 mm | M10 | 1.39 | 1.12 | 1.12 | 0.9 | 1.46 | Inclusive PTC 140°C |  | 1310LA04D35AIZ3 | TD-221 | BV-204 | CV-104 | EN | Brake (IC411) (standard) | H2SP 112 | 60 Nm | No | 400 V AC | 207 V DC | B2-1P-600
Datasheet EN 3SIEL 100L4B-HS B35s (3kW-400.690V-50Hz) | 1310LB04D35AKZ3 | Cantoni Motor | 3-phase motor | 3-fase (standard) | IE3 | IE3 Premium Efficiency | 3SIE 100L4B-HS | Nee | 3SIEL 100L4B-HS (60 Nm) | 3SIEL 100L4B-HS | 100 | 3 | 4 | B3/B5s | B35 (IM 2001) or derivatives | Feet and B5s flange | F (155°C) temperature rise-class B (max. 80K) | S1 (continuous) | -20 to +40°C | ≤ 1000 m.a.s.l. | 1 | IC411 (TEFC) | IP55 | No | 41.3 | 400 | 690 | 50 | ∆ | Y | 3 | 3 | 1465 | 1465 | 85.8 | 87.7 | 87.7 | 85.8 | 87.7 | 87.7 | 0.79 | 0.79 | 6.3 | 3.65 | 7.4 | 7.4 | 46.62 | 27.01 | 19.6 | 19.6 | 2.5 | 2.5 | 49 | 49 | 3.5 | 3.5 | 68.6 | 68.6 | 0.0086 | 55 dB(A) | 6206 2Z C3 | 6206 2Z C3 | Service life lubrication | Drive-End | A (half-key) | CW or CCW | RAL 5010 (Gentian Blue) | Aluminium | Cast iron | Aluminium (screwed) | Top | M25 (1x), M20 (1x) | To right | Ø28 x 60 mm | 8 x 7 x 50 mm | M10 | 1.39 | 1.12 | 1.12 | 0.9 | 1.46 | Inclusive PTC 140°C |  | 1310LA04D35AIZ3 | TD-221 | BV-204 | CV-104 | EN | Brake (IC411) (standard) | H2SP 112 | 60 Nm | No | 400 V AC | 207 V DC | B2-1P-600
Datasheet EN 3SIEK 100L4B-HS B5s (3kW-230.400V-50Hz) | 1310LB04E25AKZ3 | Cantoni Motor | 3-phase motor | 3-fase (standard) | IE3 | IE3 Premium Efficiency | 3SIE 100L4B-HS | Nee | 3SIEK 100L4B-HS (60 Nm) | 3SIEK 100L4B-HS | 100 | 3 | 4 | B5s | B5 (IM 3001) or derivatives | B5s flange | F (155°C) temperature rise-class B (max. 80K) | S1 (continuous) | -20 to +40°C | ≤ 1000 m.a.s.l. | 1 | IC411 (TEFC) | IP55 | No | 41.3 | 230 | 400 | 50 | ∆ | Y | 3 | 3 | 1465 | 1465 | 85.8 | 87.7 | 87.7 | 85.8 | 87.7 | 87.7 | 0.79 | 0.79 | 10.9 | 6.3 | 7.4 | 7.4 | 80.66 | 46.62 | 19.6 | 19.6 | 2.5 | 2.5 | 49 | 49 | 3.5 | 3.5 | 68.6 | 68.6 | 0.0086 | 55 dB(A) | 6206 2Z C3 | 6206 2Z C3 | Service life lubrication | Drive-End | A (half-key) | CW or CCW | RAL 5010 (Gentian Blue) | Aluminium | Cast iron |  |  | M25 (1x), M20 (1x) | To right | Ø28 x 60 mm | 8 x 7 x 50 mm | M10 | 1.39 | 1.12 | 1.12 | 0.9 | 1.46 | Inclusive PTC 140°C |  | 1310LA04E35AIZ3 | TD-221 | BV-204 | CV-104 | EN | Brake (IC411) (standard) | H2SP 112 | 60 Nm | No | 400 V AC | 207 V DC | B2-1P-600
Datasheet EN 3SIEK 100L4B-HS B5s (3kW-400.690V-50Hz) | 1310LB04E35AKZ3 | Cantoni Motor | 3-phase motor | 3-fase (standard) | IE3 | IE3 Premium Efficiency | 3SIE 100L4B-HS | Nee | 3SIEK 100L4B-HS (60 Nm) | 3SIEK 100L4B-HS | 100 | 3 | 4 | B5s | B5 (IM 3001) or derivatives | B5s flange | F (155°C) temperature rise-class B (max. 80K) | S1 (continuous) | -20 to +40°C | ≤ 1000 m.a.s.l. | 1 | IC411 (TEFC) | IP55 | No | 41.3 | 400 | 690 | 50 | ∆ | Y | 3 | 3 | 1465 | 1465 | 85.8 | 87.7 | 87.7 | 85.8 | 87.7 | 87.7 | 0.79 | 0.79 | 6.3 | 3.65 | 7.4 | 7.4 | 46.62 | 27.01 | 19.6 | 19.6 | 2.5 | 2.5 | 49 | 49 | 3.5 | 3.5 | 68.6 | 68.6 | 0.0086 | 55 dB(A) | 6206 2Z C3 | 6206 2Z C3 | Service life lubrication | Drive-End | A (half-key) | CW or CCW | RAL 5010 (Gentian Blue) | Aluminium | Cast iron |  |  | M25 (1x), M20 (1x) | To right | Ø28 x 60 mm | 8 x 7 x 50 mm | M10 | 1.39 | 1.12 | 1.12 | 0.9 | 1.46 | Inclusive PTC 140°C |  | 1310LA04E35AIZ3 | TD-221 | BV-204 | CV-104 | EN | Brake (IC411) (standard) | H2SP 112 | 60 Nm | No | 400 V AC | 207 V DC | B2-1P-600
Datasheet EN 3SIE 100L8B-HS B3 (1,1kW-230.400V-50Hz) | 1310LB08025AKZ3 | Cantoni Motor | 3-phase motor | 3-fase (standard) | IE3 | IE3 Premium Efficiency | 3SIE 100L8B-HS | Ja | 3SIE 100L8B-HS (60 Nm) | 3SIE 100L8B-HS | 100 | 1.1 | 8 | B3 | B3 (IM 1001) or derivatives | Feet | F (155°C) temperature rise-class B (max. 80K) | S1 (continuous) | -20 to +40°C | ≤ 1000 m.a.s.l. | 1 | IC411 (TEFC) | IP55 | No | 35 | 230 | 400 | 50 | ∆ | Y | 1.1 | 1.1 | 710 | 710 | 76.3 | 78.7 | 77.7 | 76.3 | 78.7 | 77.7 | 0.66 | 0.66 | 5.4 | 3.1 | 3.7 | 3.7 | 19.98 | 11.47 | 15 | 15 | 1.4 | 1.4 | 21 | 21 | 2 | 2 | 30 | 30 | 0.0122 | 53 dB(A) | 6206 2Z C3 | 6206 2Z C3 | Service life lubrication | Drive-End | A (half-key) | CW or CCW | RAL 5010 (Gentian Blue) | Aluminium | Cast iron | Aluminium | Top | M25 (1x), M20 (1x) | To right | Ø28 x 60 mm | 8 x 7 x 50 mm | M10 | 1.12 | 1.04 | 1.11 | 0.25 | 0.4 | Inclusive PTC 140°C |  | 1310LA04025AIZ3 | TD-221 | BV-204 | CV-104 | EN | Brake (IC411) (standard) | H2SP 112 | 60 Nm | No | 400 V AC | 207 V DC | B2-1P-600
Datasheet EN 3SIEL 100L8B-HS B35 (1,1kW-230.400V-50Hz) | 1310LB08125AKZ3 | Cantoni Motor | 3-phase motor | 3-fase (standard) | IE3 | IE3 Premium Efficiency | 3SIE 100L8B-HS | Nee | 3SIEL 100L8B-HS (60 Nm) | 3SIEL 100L8B-HS | 100 | 1.1 | 8 | B3/B5 | B35 (IM 2001) or derivatives | Feet and B5 flange | F (155°C) temperature rise-class B (max. 80K) | S1 (continuous) | -20 to +40°C | ≤ 1000 m.a.s.l. | 1 | IC411 (TEFC) | IP55 | No | 37.7 | 230 | 400 | 50 | ∆ | Y | 1.1 | 1.1 | 710 | 710 | 76.3 | 78.7 | 77.7 | 76.3 | 78.7 | 77.7 | 0.66 | 0.66 | 5.4 | 3.1 | 3.7 | 3.7 | 19.98 | 11.47 | 15 | 15 | 1.4 | 1.4 | 21 | 21 | 2 | 2 | 30 | 30 | 0.0122 | 53 dB(A) | 6206 2Z C3 | 6206 2Z C3 | Service life lubrication | Drive-End | A (half-key) | CW or CCW | RAL 5010 (Gentian Blue) | Aluminium | Cast iron | Aluminium | Top | M25 (1x), M20 (1x) | To right | Ø28 x 60 mm | 8 x 7 x 50 mm | M10 | 1.12 | 1.04 | 1.11 | 0.25 | 0.4 | Inclusive PTC 140°C |  | 1310LA04125AIZ3 | TD-221 | BV-204 | CV-104 | EN | Brake (IC411) (standard) | H2SP 112 | 60 Nm | No | 400 V AC | 207 V DC | B2-1P-600
Datasheet EN 3SIEL 100L8B-HS B34A (1,1kW-230.400V-50Hz) | 1310LB08225AKZ3 | Cantoni Motor | 3-phase motor | 3-fase (standard) | IE3 | IE3 Premium Efficiency | 3SIE 100L8B-HS | Nee | 3SIEL 100L8B-HS (60 Nm) | 3SIEL 100L8B-HS | 100 | 1.1 | 8 | B3/B14A | B34 (IM 2101) or derivatives | Feet and B14A flange | F (155°C) temperature rise-class B (max. 80K) | S1 (continuous) | -20 to +40°C | ≤ 1000 m.a.s.l. | 1 | IC411 (TEFC) | IP55 | No | 36.3 | 230 | 400 | 50 | ∆ | Y | 1.1 | 1.1 | 710 | 710 | 76.3 | 78.7 | 77.7 | 76.3 | 78.7 | 77.7 | 0.66 | 0.66 | 5.4 | 3.1 | 3.7 | 3.7 | 19.98 | 11.47 | 15 | 15 | 1.4 | 1.4 | 21 | 21 | 2 | 2 | 30 | 30 | 0.0122 | 53 dB(A) | 6206 2Z C3 | 6206 2Z C3 | Service life lubrication | Drive-End | A (half-key) | CW or CCW | RAL 5010 (Gentian Blue) | Aluminium | Cast iron | Aluminium | Top | M25 (1x), M20 (1x) | To right | Ø28 x 60 mm | 8 x 7 x 50 mm | M10 | 1.12 | 1.04 | 1.11 | 0.25 | 0.4 | Inclusive PTC 140°C |  | 1310LA04225AIZ3 | TD-221 | BV-204 | CV-104 | EN | Brake (IC411) (standard) | H2SP 112 | 60 Nm | No | 400 V AC | 207 V DC | B2-1P-600
Datasheet EN 3SIEL 100L8B-HS B34B (1,1kW-230.400V-50Hz) | 1310LB08325AKZ3 | Cantoni Motor | 3-phase motor | 3-fase (standard) | IE3 | IE3 Premium Efficiency | 3SIE 100L8B-HS | Nee | 3SIEL 100L8B-HS (60 Nm) | 3SIEL 100L8B-HS | 100 | 1.1 | 8 | B3/B14B | B34 (IM 2101) or derivatives | Feet and B14B flange | F (155°C) temperature rise-class B (max. 80K) | S1 (continuous) | -20 to +40°C | ≤ 1000 m.a.s.l. | 1 | IC411 (TEFC) | IP55 | No | 37.3 | 230 | 400 | 50 | ∆ | Y | 1.1 | 1.1 | 710 | 710 | 76.3 | 78.7 | 77.7 | 76.3 | 78.7 | 77.7 | 0.66 | 0.66 | 5.4 | 3.1 | 3.7 | 3.7 | 19.98 | 11.47 | 15 | 15 | 1.4 | 1.4 | 21 | 21 | 2 | 2 | 30 | 30 | 0.0122 | 53 dB(A) | 6206 2Z C3 | 6206 2Z C3 | Service life lubrication | Drive-End | A (half-key) | CW or CCW | RAL 5010 (Gentian Blue) | Aluminium | Cast iron | Aluminium | Top | M25 (1x), M20 (1x) | To right | Ø28 x 60 mm | 8 x 7 x 50 mm | M10 | 1.12 | 1.04 | 1.11 | 0.25 | 0.4 | Inclusive PTC 140°C |  | 1310LA04325AIZ3 | TD-221 | BV-204 | CV-104 | EN | Brake (IC411) (standard) | H2SP 112 | 60 Nm | No | 400 V AC | 207 V DC | B2-1P-600
Datasheet EN 3SIEK 100L8B-HS B5 (1,1kW-230.400V-50Hz) | 1310LB08425AKZ3 | Cantoni Motor | 3-phase motor | 3-fase (standard) | IE3 | IE3 Premium Efficiency | 3SIE 100L8B-HS | Nee | 3SIEK 100L8B-HS (60 Nm) | 3SIEK 100L8B-HS | 100 | 1.1 | 8 | B5 | B5 (IM 3001) or derivatives | B5 flange | F (155°C) temperature rise-class B (max. 80K) | S1 (continuous) | -20 to +40°C | ≤ 1000 m.a.s.l. | 1 | IC411 (TEFC) | IP55 | No | 37.7 | 230 | 400 | 50 | ∆ | Y | 1.1 | 1.1 | 710 | 710 | 76.3 | 78.7 | 77.7 | 76.3 | 78.7 | 77.7 | 0.66 | 0.66 | 5.4 | 3.1 | 3.7 | 3.7 | 19.98 | 11.47 | 15 | 15 | 1.4 | 1.4 | 21 | 21 | 2 | 2 | 30 | 30 | 0.0122 | 53 dB(A) | 6206 2Z C3 | 6206 2Z C3 | Service life lubrication | Drive-End | A (half-key) | CW or CCW | RAL 5010 (Gentian Blue) | Aluminium | Cast iron |  |  | M25 (1x), M20 (1x) | To right | Ø28 x 60 mm | 8 x 7 x 50 mm | M10 | 1.12 | 1.04 | 1.11 | 0.25 | 0.4 | Inclusive PTC 140°C |  | 1310LA04425AIZ3 | TD-221 | BV-204 | CV-104 | EN | Brake (IC411) (standard) | H2SP 112 | 60 Nm | No | 400 V AC | 207 V DC | B2-1P-600
Datasheet EN 3SIEK 100L8B-HS B14A (1,1kW-230.400V-50Hz) | 1310LB08625AKZ3 | Cantoni Motor | 3-phase motor | 3-fase (standard) | IE3 | IE3 Premium Efficiency | 3SIE 100L8B-HS | Nee | 3SIEK 100L8B-HS (60 Nm) | 3SIEK 100L8B-HS | 100 | 1.1 | 8 | B14A | B14 (IM 3601) or derivatives | B14A flange | F (155°C) temperature rise-class B (max. 80K) | S1 (continuous) | -20 to +40°C | ≤ 1000 m.a.s.l. | 1 | IC411 (TEFC) | IP55 | No | 36.3 | 230 | 400 | 50 | ∆ | Y | 1.1 | 1.1 | 710 | 710 | 76.3 | 78.7 | 77.7 | 76.3 | 78.7 | 77.7 | 0.66 | 0.66 | 5.4 | 3.1 | 3.7 | 3.7 | 19.98 | 11.47 | 15 | 15 | 1.4 | 1.4 | 21 | 21 | 2 | 2 | 30 | 30 | 0.0122 | 53 dB(A) | 6206 2Z C3 | 6206 2Z C3 | Service life lubrication | Drive-End | A (half-key) | CW or CCW | RAL 5010 (Gentian Blue) | Aluminium | Cast iron |  |  | M25 (1x), M20 (1x) | To right | Ø28 x 60 mm | 8 x 7 x 50 mm | M10 | 1.12 | 1.04 | 1.11 | 0.25 | 0.4 | Inclusive PTC 140°C |  | 1310LA04625AIZ3 | TD-221 | BV-204 | CV-104 | EN | Brake (IC411) (standard) | H2SP 112 | 60 Nm | No | 400 V AC | 207 V DC | B2-1P-600
Datasheet EN 3SIEK 100L8B-HS B14B (1,1kW-230.400V-50Hz) | 1310LB08825AKZ3 | Cantoni Motor | 3-phase motor | 3-fase (standard) | IE3 | IE3 Premium Efficiency | 3SIE 100L8B-HS | Nee | 3SIEK 100L8B-HS (60 Nm) | 3SIEK 100L8B-HS | 100 | 1.1 | 8 | B14B | B14 (IM 3601) or derivatives | B14B flange | F (155°C) temperature rise-class B (max. 80K) | S1 (continuous) | -20 to +40°C | ≤ 1000 m.a.s.l. | 1 | IC411 (TEFC) | IP55 | No | 37.3 | 230 | 400 | 50 | ∆ | Y | 1.1 | 1.1 | 710 | 710 | 76.3 | 78.7 | 77.7 | 76.3 | 78.7 | 77.7 | 0.66 | 0.66 | 5.4 | 3.1 | 3.7 | 3.7 | 19.98 | 11.47 | 15 | 15 | 1.4 | 1.4 | 21 | 21 | 2 | 2 | 30 | 30 | 0.0122 | 53 dB(A) | 6206 2Z C3 | 6206 2Z C3 | Service life lubrication | Drive-End | A (half-key) | CW or CCW | RAL 5010 (Gentian Blue) | Aluminium | Cast iron |  |  | M25 (1x), M20 (1x) | To right | Ø28 x 60 mm | 8 x 7 x 50 mm | M10 | 1.12 | 1.04 | 1.11 | 0.25 | 0.4 | Inclusive PTC 140°C |  | 1310LA04825AIZ3 | TD-221 | BV-204 | CV-104 | EN | Brake (IC411) (standard) | H2SP 112 | 60 Nm | No | 400 V AC | 207 V DC | B2-1P-600
Datasheet EN 3SIEL 100L8B-HS B35s (1,1kW-230.400V-50Hz) | 1310LB08D25AKZ3 | Cantoni Motor | 3-phase motor | 3-fase (standard) | IE3 | IE3 Premium Efficiency | 3SIE 100L8B-HS | Nee | 3SIEL 100L8B-HS (60 Nm) | 3SIEL 100L8B-HS | 100 | 1.1 | 8 | B3/B5s | B35 (IM 2001) or derivatives | Feet and B5s flange | F (155°C) temperature rise-class B (max. 80K) | S1 (continuous) | -20 to +40°C | ≤ 1000 m.a.s.l. | 1 | IC411 (TEFC) | IP55 | No | 37.3 | 230 | 400 | 50 | ∆ | Y | 1.1 | 1.1 | 710 | 710 | 76.3 | 78.7 | 77.7 | 76.3 | 78.7 | 77.7 | 0.66 | 0.66 | 5.4 | 3.1 | 3.7 | 3.7 | 19.98 | 11.47 | 15 | 15 | 1.4 | 1.4 | 21 | 21 | 2 | 2 | 30 | 30 | 0.0122 | 53 dB(A) | 6206 2Z C3 | 6206 2Z C3 | Service life lubrication | Drive-End | A (half-key) | CW or CCW | RAL 5010 (Gentian Blue) | Aluminium | Cast iron | Aluminium | Top | M25 (1x), M20 (1x) | To right | Ø28 x 60 mm | 8 x 7 x 50 mm | M10 | 1.12 | 1.04 | 1.11 | 0.25 | 0.4 | Inclusive PTC 140°C |  | 1310LA04D25AIZ3 | TD-221 | BV-204 | CV-104 | EN | Brake (IC411) (standard) | H2SP 112 | 60 Nm | No | 400 V AC | 207 V DC | B2-1P-600
Datasheet EN 3SIEK 100L8B-HS B5s (1,1kW-230.400V-50Hz) | 1310LB08E25AKZ3 | Cantoni Motor | 3-phase motor | 3-fase (standard) | IE3 | IE3 Premium Efficiency | 3SIE 100L8B-HS | Nee | 3SIEK 100L8B-HS (60 Nm) | 3SIEK 100L8B-HS | 100 | 1.1 | 8 | B5s | B5 (IM 3001) or derivatives | B5s flange | F (155°C) temperature rise-class B (max. 80K) | S1 (continuous) | -20 to +40°C | ≤ 1000 m.a.s.l. | 1 | IC411 (TEFC) | IP55 | No | 37.3 | 230 | 400 | 50 | ∆ | Y | 1.1 | 1.1 | 710 | 710 | 76.3 | 78.7 | 77.7 | 76.3 | 78.7 | 77.7 | 0.66 | 0.66 | 5.4 | 3.1 | 3.7 | 3.7 | 19.98 | 11.47 | 15 | 15 | 1.4 | 1.4 | 21 | 21 | 2 | 2 | 30 | 30 | 0.0122 | 53 dB(A) | 6206 2Z C3 | 6206 2Z C3 | Service life lubrication | Drive-End | A (half-key) | CW or CCW | RAL 5010 (Gentian Blue) | Aluminium | Cast iron |  |  | M25 (1x), M20 (1x) | To right | Ø28 x 60 mm | 8 x 7 x 50 mm | M10 | 1.12 | 1.04 | 1.11 | 0.25 | 0.4 | Inclusive PTC 140°C |  | 1310LA04E25AIZ3 | TD-221 | BV-204 | CV-104 | EN | Brake (IC411) (standard) | H2SP 112 | 60 Nm | No | 400 V AC | 207 V DC | B2-1P-600
Datasheet EN 3SIE 100L2A-HS B3 (4kW-400.690V-50Hz) | 1310LPA2035AKZ3 | Cantoni Motor | 3-phase motor | 3-fase (standard) | IE3 | IE3 Premium Efficiency | 3SIE 100L2A-HS | Ja | 3SIE 100L2A-HS (60 Nm) | 3SIE 100L2A-HS | 100 | 4 | 2 | B3 | B3 (IM 1001) or derivatives | Feet | F (155°C) temperature rise-class B (max. 80K) | S1 (continuous) | -20 to +40°C | ≤ 1000 m.a.s.l. | 1 | IC411 (TEFC) | IP55 | No | 38 | 400 | 690 | 50 | ∆ | Y | 4 | 4 | 2920 | 2920 | 88.1 | 88.8 | 88.1 | 88.1 | 88.8 | 88.1 | 0.85 | 0.85 | 7.7 | 4.5 | 9 | 9 | 69.3 | 40.5 | 13.1 | 13.1 | 3.2 | 3.2 | 41.92 | 41.92 | 4.1 | 4.1 | 53.71 | 53.71 | 0.0039 | 62 dB(A) | 6206 2Z C3 | 6206 2Z C3 | Service life lubrication | Drive-End | A (half-key) | CW or CCW | RAL 5010 (Gentian Blue) | Aluminium | Cast iron | Aluminium (screwed) | Top | M25 (1x), M20 (1x) | To right | Ø28 x 60 mm | 8 x 7 x 50 mm | M10 | 1.11 | 0.89 | 0.9 | 0.61 | 1.17 | Inclusive PTC 140°C |  | 1310LPA2035AIZ3 | TD-221 | BV-204 | CV-104 | EN | Brake (IC411) (standard) | H2SP 112 | 60 Nm | No | 400 V AC | 207 V DC | B2-1P-600
Datasheet EN 3SIEL 100L2A-HS B35 (4kW-400.690V-50Hz) | 1310LPA2135AKZ3 | Cantoni Motor | 3-phase motor | 3-fase (standard) | IE3 | IE3 Premium Efficiency | 3SIE 100L2A-HS | Nee | 3SIEL 100L2A-HS (60 Nm) | 3SIEL 100L2A-HS | 100 | 4 | 2 | B3/B5 | B35 (IM 2001) or derivatives | Feet and B5 flange | F (155°C) temperature rise-class B (max. 80K) | S1 (continuous) | -20 to +40°C | ≤ 1000 m.a.s.l. | 1 | IC411 (TEFC) | IP55 | No | 40.7 | 400 | 690 | 50 | ∆ | Y | 4 | 4 | 2920 | 2920 | 88.1 | 88.8 | 88.1 | 88.1 | 88.8 | 88.1 | 0.85 | 0.85 | 7.7 | 4.5 | 9 | 9 | 69.3 | 40.5 | 13.1 | 13.1 | 3.2 | 3.2 | 41.92 | 41.92 | 4.1 | 4.1 | 53.71 | 53.71 | 0.0039 | 62 dB(A) | 6206 2Z C3 | 6206 2Z C3 | Service life lubrication | Drive-End | A (half-key) | CW or CCW | RAL 5010 (Gentian Blue) | Aluminium | Cast iron | Aluminium (screwed) | Top | M25 (1x), M20 (1x) | To right | Ø28 x 60 mm | 8 x 7 x 50 mm | M10 | 1.11 | 0.89 | 0.9 | 0.61 | 1.17 | Inclusive PTC 140°C |  | 1310LPA2135AIZ3 | TD-221 | BV-204 | CV-104 | EN | Brake (IC411) (standard) | H2SP 112 | 60 Nm | No | 400 V AC | 207 V DC | B2-1P-600
Datasheet EN 3SIEL 100L2A-HS B34A (4kW-400.690V-50Hz) | 1310LPA2235AKZ3 | Cantoni Motor | 3-phase motor | 3-fase (standard) | IE3 | IE3 Premium Efficiency | 3SIE 100L2A-HS | Nee | 3SIEL 100L2A-HS (60 Nm) | 3SIEL 100L2A-HS | 100 | 4 | 2 | B3/B14A | B34 (IM 2101) or derivatives | Feet and B14A flange | F (155°C) temperature rise-class B (max. 80K) | S1 (continuous) | -20 to +40°C | ≤ 1000 m.a.s.l. | 1 | IC411 (TEFC) | IP55 | No | 39.3 | 400 | 690 | 50 | ∆ | Y | 4 | 4 | 2920 | 2920 | 88.1 | 88.8 | 88.1 | 88.1 | 88.8 | 88.1 | 0.85 | 0.85 | 7.7 | 4.5 | 9 | 9 | 69.3 | 40.5 | 13.1 | 13.1 | 3.2 | 3.2 | 41.92 | 41.92 | 4.1 | 4.1 | 53.71 | 53.71 | 0.0039 | 62 dB(A) | 6206 2Z C3 | 6206 2Z C3 | Service life lubrication | Drive-End | A (half-key) | CW or CCW | RAL 5010 (Gentian Blue) | Aluminium | Cast iron | Aluminium (screwed) | Top | M25 (1x), M20 (1x) | To right | Ø28 x 60 mm | 8 x 7 x 50 mm | M10 | 1.11 | 0.89 | 0.9 | 0.61 | 1.17 | Inclusive PTC 140°C |  | 1310LPA2235AIZ3 | TD-221 | BV-204 | CV-104 | EN | Brake (IC411) (standard) | H2SP 112 | 60 Nm | No | 400 V AC | 207 V DC | B2-1P-600
Datasheet EN 3SIEL 100L2A-HS B34B (4kW-400.690V-50Hz) | 1310LPA2335AKZ3 | Cantoni Motor | 3-phase motor | 3-fase (standard) | IE3 | IE3 Premium Efficiency | 3SIE 100L2A-HS | Nee | 3SIEL 100L2A-HS (60 Nm) | 3SIEL 100L2A-HS | 100 | 4 | 2 | B3/B14B | B34 (IM 2101) or derivatives | Feet and B14B flange | F (155°C) temperature rise-class B (max. 80K) | S1 (continuous) | -20 to +40°C | ≤ 1000 m.a.s.l. | 1 | IC411 (TEFC) | IP55 | No | 40.3 | 400 | 690 | 50 | ∆ | Y | 4 | 4 | 2920 | 2920 | 88.1 | 88.8 | 88.1 | 88.1 | 88.8 | 88.1 | 0.85 | 0.85 | 7.7 | 4.5 | 9 | 9 | 69.3 | 40.5 | 13.1 | 13.1 | 3.2 | 3.2 | 41.92 | 41.92 | 4.1 | 4.1 | 53.71 | 53.71 | 0.0039 | 62 dB(A) | 6206 2Z C3 | 6206 2Z C3 | Service life lubrication | Drive-End | A (half-key) | CW or CCW | RAL 5010 (Gentian Blue) | Aluminium | Cast iron | Aluminium (screwed) | Top | M25 (1x), M20 (1x) | To right | Ø28 x 60 mm | 8 x 7 x 50 mm | M10 | 1.11 | 0.89 | 0.9 | 0.61 | 1.17 | Inclusive PTC 140°C |  | 1310LPA2335AIZ3 | TD-221 | BV-204 | CV-104 | EN | Brake (IC411) (standard) | H2SP 112 | 60 Nm | No | 400 V AC | 207 V DC | B2-1P-600
Datasheet EN 3SIEK 100L2A-HS B5 (4kW-400.690V-50Hz) | 1310LPA2435AKZ3 | Cantoni Motor | 3-phase motor | 3-fase (standard) | IE3 | IE3 Premium Efficiency | 3SIE 100L2A-HS | Nee | 3SIEK 100L2A-HS (60 Nm) | 3SIEK 100L2A-HS | 100 | 4 | 2 | B5 | B5 (IM 3001) or derivatives | B5 flange | F (155°C) temperature rise-class B (max. 80K) | S1 (continuous) | -20 to +40°C | ≤ 1000 m.a.s.l. | 1 | IC411 (TEFC) | IP55 | No | 40.7 | 400 | 690 | 50 | ∆ | Y | 4 | 4 | 2920 | 2920 | 88.1 | 88.8 | 88.1 | 88.1 | 88.8 | 88.1 | 0.85 | 0.85 | 7.7 | 4.5 | 9 | 9 | 69.3 | 40.5 | 13.1 | 13.1 | 3.2 | 3.2 | 41.92 | 41.92 | 4.1 | 4.1 | 53.71 | 53.71 | 0.0039 | 62 dB(A) | 6206 2Z C3 | 6206 2Z C3 | Service life lubrication | Drive-End | A (half-key) | CW or CCW | RAL 5010 (Gentian Blue) | Aluminium | Cast iron |  |  | M25 (1x), M20 (1x) | To right | Ø28 x 60 mm | 8 x 7 x 50 mm | M10 | 1.11 | 0.89 | 0.9 | 0.61 | 1.17 | Inclusive PTC 140°C |  | 1310LPA2435AIZ3 | TD-221 | BV-204 | CV-104 | EN | Brake (IC411) (standard) | H2SP 112 | 60 Nm | No | 400 V AC | 207 V DC | B2-1P-600
Datasheet EN 3SIEK 100L2A-HS B14A (4kW-400.690V-50Hz) | 1310LPA2635AKZ3 | Cantoni Motor | 3-phase motor | 3-fase (standard) | IE3 | IE3 Premium Efficiency | 3SIE 100L2A-HS | Nee | 3SIEK 100L2A-HS (60 Nm) | 3SIEK 100L2A-HS | 100 | 4 | 2 | B14A | B14 (IM 3601) or derivatives | B14A flange | F (155°C) temperature rise-class B (max. 80K) | S1 (continuous) | -20 to +40°C | ≤ 1000 m.a.s.l. | 1 | IC411 (TEFC) | IP55 | No | 39.3 | 400 | 690 | 50 | ∆ | Y | 4 | 4 | 2920 | 2920 | 88.1 | 88.8 | 88.1 | 88.1 | 88.8 | 88.1 | 0.85 | 0.85 | 7.7 | 4.5 | 9 | 9 | 69.3 | 40.5 | 13.1 | 13.1 | 3.2 | 3.2 | 41.92 | 41.92 | 4.1 | 4.1 | 53.71 | 53.71 | 0.0039 | 62 dB(A) | 6206 2Z C3 | 6206 2Z C3 | Service life lubrication | Drive-End | A (half-key) | CW or CCW | RAL 5010 (Gentian Blue) | Aluminium | Cast iron |  |  | M25 (1x), M20 (1x) | To right | Ø28 x 60 mm | 8 x 7 x 50 mm | M10 | 1.11 | 0.89 | 0.9 | 0.61 | 1.17 | Inclusive PTC 140°C |  | 1310LPA2635AIZ3 | TD-221 | BV-204 | CV-104 | EN | Brake (IC411) (standard) | H2SP 112 | 60 Nm | No | 400 V AC | 207 V DC | B2-1P-600
Datasheet EN 3SIEK 100L2A-HS B14B (4kW-400.690V-50Hz) | 1310LPA2835AKZ3 | Cantoni Motor | 3-phase motor | 3-fase (standard) | IE3 | IE3 Premium Efficiency | 3SIE 100L2A-HS | Nee | 3SIEK 100L2A-HS (60 Nm) | 3SIEK 100L2A-HS | 100 | 4 | 2 | B14B | B14 (IM 3601) or derivatives | B14B flange | F (155°C) temperature rise-class B (max. 80K) | S1 (continuous) | -20 to +40°C | ≤ 1000 m.a.s.l. | 1 | IC411 (TEFC) | IP55 | No | 40.3 | 400 | 690 | 50 | ∆ | Y | 4 | 4 | 2920 | 2920 | 88.1 | 88.8 | 88.1 | 88.1 | 88.8 | 88.1 | 0.85 | 0.85 | 7.7 | 4.5 | 9 | 9 | 69.3 | 40.5 | 13.1 | 13.1 | 3.2 | 3.2 | 41.92 | 41.92 | 4.1 | 4.1 | 53.71 | 53.71 | 0.0039 | 62 dB(A) | 6206 2Z C3 | 6206 2Z C3 | Service life lubrication | Drive-End | A (half-key) | CW or CCW | RAL 5010 (Gentian Blue) | Aluminium | Cast iron |  |  | M25 (1x), M20 (1x) | To right | Ø28 x 60 mm | 8 x 7 x 50 mm | M10 | 1.11 | 0.89 | 0.9 | 0.61 | 1.17 | Inclusive PTC 140°C |  | 1310LPA2835AIZ3 | TD-221 | BV-204 | CV-104 | EN | Brake (IC411) (standard) | H2SP 112 | 60 Nm | No | 400 V AC | 207 V DC | B2-1P-600
Datasheet EN 3SIEL 100L2A-HS B35s (4kW-400.690V-50Hz) | 1310LPA2D35AKZ3 | Cantoni Motor | 3-phase motor | 3-fase (standard) | IE3 | IE3 Premium Efficiency | 3SIE 100L2A-HS | Nee | 3SIEL 100L2A-HS (60 Nm) | 3SIEL 100L2A-HS | 100 | 4 | 2 | B3/B5s | B35 (IM 2001) or derivatives | Feet and B5s flange | F (155°C) temperature rise-class B (max. 80K) | S1 (continuous) | -20 to +40°C | ≤ 1000 m.a.s.l. | 1 | IC411 (TEFC) | IP55 | No | 40.3 | 400 | 690 | 50 | ∆ | Y | 4 | 4 | 2920 | 2920 | 88.1 | 88.8 | 88.1 | 88.1 | 88.8 | 88.1 | 0.85 | 0.85 | 7.7 | 4.5 | 9 | 9 | 69.3 | 40.5 | 13.1 | 13.1 | 3.2 | 3.2 | 41.92 | 41.92 | 4.1 | 4.1 | 53.71 | 53.71 | 0.0039 | 62 dB(A) | 6206 2Z C3 | 6206 2Z C3 | Service life lubrication | Drive-End | A (half-key) | CW or CCW | RAL 5010 (Gentian Blue) | Aluminium | Cast iron | Aluminium (screwed) | Top | M25 (1x), M20 (1x) | To right | Ø28 x 60 mm | 8 x 7 x 50 mm | M10 | 1.11 | 0.89 | 0.9 | 0.61 | 1.17 | Inclusive PTC 140°C |  | 1310LPA2D35AIZ3 | TD-221 | BV-204 | CV-104 | EN | Brake (IC411) (standard) | H2SP 112 | 60 Nm | No | 400 V AC | 207 V DC | B2-1P-600
Datasheet EN 3SIEK 100L2A-HS B5s (4kW-400.690V-50Hz) | 1310LPA2E35AKZ3 | Cantoni Motor | 3-phase motor | 3-fase (standard) | IE3 | IE3 Premium Efficiency | 3SIE 100L2A-HS | Nee | 3SIEK 100L2A-HS (60 Nm) | 3SIEK 100L2A-HS | 100 | 4 | 2 | B5s | B5 (IM 3001) or derivatives | B5s flange | F (155°C) temperature rise-class B (max. 80K) | S1 (continuous) | -20 to +40°C | ≤ 1000 m.a.s.l. | 1 | IC411 (TEFC) | IP55 | No | 40.3 | 400 | 690 | 50 | ∆ | Y | 4 | 4 | 2920 | 2920 | 88.1 | 88.8 | 88.1 | 88.1 | 88.8 | 88.1 | 0.85 | 0.85 | 7.7 | 4.5 | 9 | 9 | 69.3 | 40.5 | 13.1 | 13.1 | 3.2 | 3.2 | 41.92 | 41.92 | 4.1 | 4.1 | 53.71 | 53.71 | 0.0039 | 62 dB(A) | 6206 2Z C3 | 6206 2Z C3 | Service life lubrication | Drive-End | A (half-key) | CW or CCW | RAL 5010 (Gentian Blue) | Aluminium | Cast iron |  |  | M25 (1x), M20 (1x) | To right | Ø28 x 60 mm | 8 x 7 x 50 mm | M10 | 1.11 | 0.89 | 0.9 | 0.61 | 1.17 | Inclusive PTC 140°C |  | 1310LPA2E35AIZ3 | TD-221 | BV-204 | CV-104 | EN | Brake (IC411) (standard) | H2SP 112 | 60 Nm | No | 400 V AC | 207 V DC | B2-1P-600
Datasheet EN 3SIE 100L6A-HS B3 (2,2kW-230.400V-50Hz) | 1310LPA6025AKZ3 | Cantoni Motor | 3-phase motor | 3-fase (standard) | IE3 | IE3 Premium Efficiency | 3SIE 100L6A-HS | Ja | 3SIE 100L6A-HS (60 Nm) | 3SIE 100L6A-HS | 100 | 2.2 | 6 | B3 | B3 (IM 1001) or derivatives | Feet | F (155°C) temperature rise-class B (max. 80K) | S1 (continuous) | -20 to +40°C | ≤ 1000 m.a.s.l. | 1 | IC411 (TEFC) | IP55 | No | 34 | 230 | 400 | 50 | ∆ | Y | 2.2 | 2.2 | 960 | 960 | 84.2 | 84.7 | 84.7 | 84.2 | 84.7 | 84.7 | 0.73 | 0.73 | 5.2 | 3 | 6.5 | 6.5 | 33.8 | 19.5 | 21.9 | 21.9 | 2.9 | 2.9 | 63.51 | 63.51 | 3.6 | 3.6 | 78.84 | 78.84 | 0.01 | 52 dB(A) | 6206 2Z C3 | 6206 2Z C3 | Service life lubrication | Drive-End | A (half-key) | CW or CCW | RAL 5010 (Gentian Blue) | Aluminium | Cast iron | Aluminium (screwed) | Top | M25 (1x), M20 (1x) | To right | Ø28 x 60 mm | 8 x 7 x 50 mm | M10 | 1.6 | 1.29 | 1.26 | 1.08 | 1.64 | Inclusive PTC 140°C |  | 1310LPA2035AIZ3 | TD-221 | BV-204 | CV-104 | EN | Brake (IC411) (standard) | H2SP 112 | 60 Nm | No | 400 V AC | 207 V DC | B2-1P-600
Datasheet EN 3SIEL 100L6A-HS B35 (2,2kW-230.400V-50Hz) | 1310LPA6125AKZ3 | Cantoni Motor | 3-phase motor | 3-fase (standard) | IE3 | IE3 Premium Efficiency | 3SIE 100L6A-HS | Nee | 3SIEL 100L6A-HS (60 Nm) | 3SIEL 100L6A-HS | 100 | 2.2 | 6 | B3/B5 | B35 (IM 2001) or derivatives | Feet and B5 flange | F (155°C) temperature rise-class B (max. 80K) | S1 (continuous) | -20 to +40°C | ≤ 1000 m.a.s.l. | 1 | IC411 (TEFC) | IP55 | No | 36.7 | 230 | 400 | 50 | ∆ | Y | 2.2 | 2.2 | 960 | 960 | 84.2 | 84.7 | 84.7 | 84.2 | 84.7 | 84.7 | 0.73 | 0.73 | 5.2 | 3 | 6.5 | 6.5 | 33.8 | 19.5 | 21.9 | 21.9 | 2.9 | 2.9 | 63.51 | 63.51 | 3.6 | 3.6 | 78.84 | 78.84 | 0.01 | 52 dB(A) | 6206 2Z C3 | 6206 2Z C3 | Service life lubrication | Drive-End | A (half-key) | CW or CCW | RAL 5010 (Gentian Blue) | Aluminium | Cast iron | Aluminium (screwed) | Top | M25 (1x), M20 (1x) | To right | Ø28 x 60 mm | 8 x 7 x 50 mm | M10 | 1.6 | 1.29 | 1.26 | 1.08 | 1.64 | Inclusive PTC 140°C |  | 1310LPA2135AIZ3 | TD-221 | BV-204 | CV-104 | EN | Brake (IC411) (standard) | H2SP 112 | 60 Nm | No | 400 V AC | 207 V DC | B2-1P-600
Datasheet EN 3SIEL 100L6A-HS B34A (2,2kW-230.400V-50Hz) | 1310LPA6225AKZ3 | Cantoni Motor | 3-phase motor | 3-fase (standard) | IE3 | IE3 Premium Efficiency | 3SIE 100L6A-HS | Nee | 3SIEL 100L6A-HS (60 Nm) | 3SIEL 100L6A-HS | 100 | 2.2 | 6 | B3/B14A | B34 (IM 2101) or derivatives | Feet and B14A flange | F (155°C) temperature rise-class B (max. 80K) | S1 (continuous) | -20 to +40°C | ≤ 1000 m.a.s.l. | 1 | IC411 (TEFC) | IP55 | No | 35.3 | 230 | 400 | 50 | ∆ | Y | 2.2 | 2.2 | 960 | 960 | 84.2 | 84.7 | 84.7 | 84.2 | 84.7 | 84.7 | 0.73 | 0.73 | 5.2 | 3 | 6.5 | 6.5 | 33.8 | 19.5 | 21.9 | 21.9 | 2.9 | 2.9 | 63.51 | 63.51 | 3.6 | 3.6 | 78.84 | 78.84 | 0.01 | 52 dB(A) | 6206 2Z C3 | 6206 2Z C3 | Service life lubrication | Drive-End | A (half-key) | CW or CCW | RAL 5010 (Gentian Blue) | Aluminium | Cast iron | Aluminium (screwed) | Top | M25 (1x), M20 (1x) | To right | Ø28 x 60 mm | 8 x 7 x 50 mm | M10 | 1.6 | 1.29 | 1.26 | 1.08 | 1.64 | Inclusive PTC 140°C |  | 1310LPA2235AIZ3 | TD-221 | BV-204 | CV-104 | EN | Brake (IC411) (standard) | H2SP 112 | 60 Nm | No | 400 V AC | 207 V DC | B2-1P-600
Datasheet EN 3SIEL 100L6A-HS B34B (2,2kW-230.400V-50Hz) | 1310LPA6325AKZ3 | Cantoni Motor | 3-phase motor | 3-fase (standard) | IE3 | IE3 Premium Efficiency | 3SIE 100L6A-HS | Nee | 3SIEL 100L6A-HS (60 Nm) | 3SIEL 100L6A-HS | 100 | 2.2 | 6 | B3/B14B | B34 (IM 2101) or derivatives | Feet and B14B flange | F (155°C) temperature rise-class B (max. 80K) | S1 (continuous) | -20 to +40°C | ≤ 1000 m.a.s.l. | 1 | IC411 (TEFC) | IP55 | No | 36.3 | 230 | 400 | 50 | ∆ | Y | 2.2 | 2.2 | 960 | 960 | 84.2 | 84.7 | 84.7 | 84.2 | 84.7 | 84.7 | 0.73 | 0.73 | 5.2 | 3 | 6.5 | 6.5 | 33.8 | 19.5 | 21.9 | 21.9 | 2.9 | 2.9 | 63.51 | 63.51 | 3.6 | 3.6 | 78.84 | 78.84 | 0.01 | 52 dB(A) | 6206 2Z C3 | 6206 2Z C3 | Service life lubrication | Drive-End | A (half-key) | CW or CCW | RAL 5010 (Gentian Blue) | Aluminium | Cast iron | Aluminium (screwed) | Top | M25 (1x), M20 (1x) | To right | Ø28 x 60 mm | 8 x 7 x 50 mm | M10 | 1.6 | 1.29 | 1.26 | 1.08 | 1.64 | Inclusive PTC 140°C |  | 1310LPA2335AIZ3 | TD-221 | BV-204 | CV-104 | EN | Brake (IC411) (standard) | H2SP 112 | 60 Nm | No | 400 V AC | 207 V DC | B2-1P-600
Datasheet EN 3SIEK 100L6A-HS B5 (2,2kW-230.400V-50Hz) | 1310LPA6425AKZ3 | Cantoni Motor | 3-phase motor | 3-fase (standard) | IE3 | IE3 Premium Efficiency | 3SIE 100L6A-HS | Nee | 3SIEK 100L6A-HS (60 Nm) | 3SIEK 100L6A-HS | 100 | 2.2 | 6 | B5 | B5 (IM 3001) or derivatives | B5 flange | F (155°C) temperature rise-class B (max. 80K) | S1 (continuous) | -20 to +40°C | ≤ 1000 m.a.s.l. | 1 | IC411 (TEFC) | IP55 | No | 36.7 | 230 | 400 | 50 | ∆ | Y | 2.2 | 2.2 | 960 | 960 | 84.2 | 84.7 | 84.7 | 84.2 | 84.7 | 84.7 | 0.73 | 0.73 | 5.2 | 3 | 6.5 | 6.5 | 33.8 | 19.5 | 21.9 | 21.9 | 2.9 | 2.9 | 63.51 | 63.51 | 3.6 | 3.6 | 78.84 | 78.84 | 0.01 | 52 dB(A) | 6206 2Z C3 | 6206 2Z C3 | Service life lubrication | Drive-End | A (half-key) | CW or CCW | RAL 5010 (Gentian Blue) | Aluminium | Cast iron |  |  | M25 (1x), M20 (1x) | To right | Ø28 x 60 mm | 8 x 7 x 50 mm | M10 | 1.6 | 1.29 | 1.26 | 1.08 | 1.64 | Inclusive PTC 140°C |  | 1310LPA2435AIZ3 | TD-221 | BV-204 | CV-104 | EN | Brake (IC411) (standard) | H2SP 112 | 60 Nm | No | 400 V AC | 207 V DC | B2-1P-600
Datasheet EN 3SIEK 100L6A-HS B14A (2,2kW-230.400V-50Hz) | 1310LPA6625AKZ3 | Cantoni Motor | 3-phase motor | 3-fase (standard) | IE3 | IE3 Premium Efficiency | 3SIE 100L6A-HS | Nee | 3SIEK 100L6A-HS (60 Nm) | 3SIEK 100L6A-HS | 100 | 2.2 | 6 | B14A | B14 (IM 3601) or derivatives | B14A flange | F (155°C) temperature rise-class B (max. 80K) | S1 (continuous) | -20 to +40°C | ≤ 1000 m.a.s.l. | 1 | IC411 (TEFC) | IP55 | No | 35.3 | 230 | 400 | 50 | ∆ | Y | 2.2 | 2.2 | 960 | 960 | 84.2 | 84.7 | 84.7 | 84.2 | 84.7 | 84.7 | 0.73 | 0.73 | 5.2 | 3 | 6.5 | 6.5 | 33.8 | 19.5 | 21.9 | 21.9 | 2.9 | 2.9 | 63.51 | 63.51 | 3.6 | 3.6 | 78.84 | 78.84 | 0.01 | 52 dB(A) | 6206 2Z C3 | 6206 2Z C3 | Service life lubrication | Drive-End | A (half-key) | CW or CCW | RAL 5010 (Gentian Blue) | Aluminium | Cast iron |  |  | M25 (1x), M20 (1x) | To right | Ø28 x 60 mm | 8 x 7 x 50 mm | M10 | 1.6 | 1.29 | 1.26 | 1.08 | 1.64 | Inclusive PTC 140°C |  | 1310LPA2635AIZ3 | TD-221 | BV-204 | CV-104 | EN | Brake (IC411) (standard) | H2SP 112 | 60 Nm | No | 400 V AC | 207 V DC | B2-1P-600
Datasheet EN 3SIEK 100L6A-HS B14B (2,2kW-230.400V-50Hz) | 1310LPA6825AKZ3 | Cantoni Motor | 3-phase motor | 3-fase (standard) | IE3 | IE3 Premium Efficiency | 3SIE 100L6A-HS | Nee | 3SIEK 100L6A-HS (60 Nm) | 3SIEK 100L6A-HS | 100 | 2.2 | 6 | B14B | B14 (IM 3601) or derivatives | B14B flange | F (155°C) temperature rise-class B (max. 80K) | S1 (continuous) | -20 to +40°C | ≤ 1000 m.a.s.l. | 1 | IC411 (TEFC) | IP55 | No | 36.3 | 230 | 400 | 50 | ∆ | Y | 2.2 | 2.2 | 960 | 960 | 84.2 | 84.7 | 84.7 | 84.2 | 84.7 | 84.7 | 0.73 | 0.73 | 5.2 | 3 | 6.5 | 6.5 | 33.8 | 19.5 | 21.9 | 21.9 | 2.9 | 2.9 | 63.51 | 63.51 | 3.6 | 3.6 | 78.84 | 78.84 | 0.01 | 52 dB(A) | 6206 2Z C3 | 6206 2Z C3 | Service life lubrication | Drive-End | A (half-key) | CW or CCW | RAL 5010 (Gentian Blue) | Aluminium | Cast iron |  |  | M25 (1x), M20 (1x) | To right | Ø28 x 60 mm | 8 x 7 x 50 mm | M10 | 1.6 | 1.29 | 1.26 | 1.08 | 1.64 | Inclusive PTC 140°C |  | 1310LPA2835AIZ3 | TD-221 | BV-204 | CV-104 | EN | Brake (IC411) (standard) | H2SP 112 | 60 Nm | No | 400 V AC | 207 V DC | B2-1P-600
Datasheet EN 3SIEL 100L6A-HS B35s (2,2kW-230.400V-50Hz) | 1310LPA6D25AKZ3 | Cantoni Motor | 3-phase motor | 3-fase (standard) | IE3 | IE3 Premium Efficiency | 3SIE 100L6A-HS | Nee | 3SIEL 100L6A-HS (60 Nm) | 3SIEL 100L6A-HS | 100 | 2.2 | 6 | B3/B5s | B35 (IM 2001) or derivatives | Feet and B5s flange | F (155°C) temperature rise-class B (max. 80K) | S1 (continuous) | -20 to +40°C | ≤ 1000 m.a.s.l. | 1 | IC411 (TEFC) | IP55 | No | 36.3 | 230 | 400 | 50 | ∆ | Y | 2.2 | 2.2 | 960 | 960 | 84.2 | 84.7 | 84.7 | 84.2 | 84.7 | 84.7 | 0.73 | 0.73 | 5.2 | 3 | 6.5 | 6.5 | 33.8 | 19.5 | 21.9 | 21.9 | 2.9 | 2.9 | 63.51 | 63.51 | 3.6 | 3.6 | 78.84 | 78.84 | 0.01 | 52 dB(A) | 6206 2Z C3 | 6206 2Z C3 | Service life lubrication | Drive-End | A (half-key) | CW or CCW | RAL 5010 (Gentian Blue) | Aluminium | Cast iron | Aluminium (screwed) | Top | M25 (1x), M20 (1x) | To right | Ø28 x 60 mm | 8 x 7 x 50 mm | M10 | 1.6 | 1.29 | 1.26 | 1.08 | 1.64 | Inclusive PTC 140°C |  | 1310LPA2D35AIZ3 | TD-221 | BV-204 | CV-104 | EN | Brake (IC411) (standard) | H2SP 112 | 60 Nm | No | 400 V AC | 207 V DC | B2-1P-600
Datasheet EN 3SIEK 100L6A-HS B5s (2,2kW-230.400V-50Hz) | 1310LPA6E25AKZ3 | Cantoni Motor | 3-phase motor | 3-fase (standard) | IE3 | IE3 Premium Efficiency | 3SIE 100L6A-HS | Nee | 3SIEK 100L6A-HS (60 Nm) | 3SIEK 100L6A-HS | 100 | 2.2 | 6 | B5s | B5 (IM 3001) or derivatives | B5s flange | F (155°C) temperature rise-class B (max. 80K) | S1 (continuous) | -20 to +40°C | ≤ 1000 m.a.s.l. | 1 | IC411 (TEFC) | IP55 | No | 36.3 | 230 | 400 | 50 | ∆ | Y | 2.2 | 2.2 | 960 | 960 | 84.2 | 84.7 | 84.7 | 84.2 | 84.7 | 84.7 | 0.73 | 0.73 | 5.2 | 3 | 6.5 | 6.5 | 33.8 | 19.5 | 21.9 | 21.9 | 2.9 | 2.9 | 63.51 | 63.51 | 3.6 | 3.6 | 78.84 | 78.84 | 0.01 | 52 dB(A) | 6206 2Z C3 | 6206 2Z C3 | Service life lubrication | Drive-End | A (half-key) | CW or CCW | RAL 5010 (Gentian Blue) | Aluminium | Cast iron |  |  | M25 (1x), M20 (1x) | To right | Ø28 x 60 mm | 8 x 7 x 50 mm | M10 | 1.6 | 1.29 | 1.26 | 1.08 | 1.64 | Inclusive PTC 140°C |  | 1310LPA2E35AIZ3 | TD-221 | BV-204 | CV-104 | EN | Brake (IC411) (standard) | H2SP 112 | 60 Nm | No | 400 V AC | 207 V DC | B2-1P-600
Datasheet EN 3SIE 100L4C-HS B3 (4kW-400.690V-50Hz) | 1310LPC4035AKZ3 | Cantoni Motor | 3-phase motor | 3-fase (standard) | IE3 | IE3 Premium Efficiency | 3SIE 100L4C-HS | Ja | 3SIE 100L4C-HS (60 Nm) | 3SIE 100L4C-HS | 100 | 4 | 4 | B3 | B3 (IM 1001) or derivatives | Feet | F (155°C) temperature rise-class B (max. 80K) | S1 (continuous) | -20 to +40°C | ≤ 1000 m.a.s.l. | 1 | IC411 (TEFC) | IP55 | No | 42 | 400 | 690 | 50 | ∆ | Y | 4 | 4 | 1465 | 1465 | 85.6 | 87.7 | 88.6 | 85.6 | 87.7 | 88.6 | 0.79 | 0.79 | 8.2 | 4.8 | 8.3 | 8.3 | 68.06 | 39.84 | 26.1 | 26.1 | 3 | 3 | 78.3 | 78.3 | 4.1 | 4.1 | 107.01 | 107.01 | 0.0086 | 55 dB(A) | 6206 2Z C3 | 6206 2Z C3 | Service life lubrication | Drive-End | A (half-key) | CW or CCW | RAL 5010 (Gentian Blue) | Aluminium | Cast iron | Aluminium (screwed) | Top | M25 (1x), M20 (1x) | To right | Ø28 x 60 mm | 8 x 7 x 50 mm | M10 | 1.39 | 1.12 | 1.12 | 0.9 | 1.46 | Inclusive PTC 140°C |  | 1310LPC4035AIZ3 | TD-221 | BV-204 | CV-104 | EN | Brake (IC411) (standard) | H2SP 112 | 60 Nm | No | 400 V AC | 207 V DC | B2-1P-600
Datasheet EN 3SIEL 100L4C-HS B35 (4kW-400.690V-50Hz) | 1310LPC4135AKZ3 | Cantoni Motor | 3-phase motor | 3-fase (standard) | IE3 | IE3 Premium Efficiency | 3SIE 100L4C-HS | Nee | 3SIEL 100L4C-HS (60 Nm) | 3SIEL 100L4C-HS | 100 | 4 | 4 | B3/B5 | B35 (IM 2001) or derivatives | Feet and B5 flange | F (155°C) temperature rise-class B (max. 80K) | S1 (continuous) | -20 to +40°C | ≤ 1000 m.a.s.l. | 1 | IC411 (TEFC) | IP55 | No | 44.7 | 400 | 690 | 50 | ∆ | Y | 4 | 4 | 1465 | 1465 | 85.6 | 87.7 | 88.6 | 85.6 | 87.7 | 88.6 | 0.79 | 0.79 | 8.2 | 4.8 | 8.3 | 8.3 | 68.06 | 39.84 | 26.1 | 26.1 | 3 | 3 | 78.3 | 78.3 | 4.1 | 4.1 | 107.01 | 107.01 | 0.0086 | 55 dB(A) | 6206 2Z C3 | 6206 2Z C3 | Service life lubrication | Drive-End | A (half-key) | CW or CCW | RAL 5010 (Gentian Blue) | Aluminium | Cast iron | Aluminium (screwed) | Top | M25 (1x), M20 (1x) | To right | Ø28 x 60 mm | 8 x 7 x 50 mm | M10 | 1.39 | 1.12 | 1.12 | 0.9 | 1.46 | Inclusive PTC 140°C |  | 1310LPC4135AIZ3 | TD-221 | BV-204 | CV-104 | EN | Brake (IC411) (standard) | H2SP 112 | 60 Nm | No | 400 V AC | 207 V DC | B2-1P-600
Datasheet EN 3SIEL 100L4C-HS B34A (4kW-400.690V-50Hz) | 1310LPC4235AKZ3 | Cantoni Motor | 3-phase motor | 3-fase (standard) | IE3 | IE3 Premium Efficiency | 3SIE 100L4C-HS | Nee | 3SIEL 100L4C-HS (60 Nm) | 3SIEL 100L4C-HS | 100 | 4 | 4 | B3/B14A | B34 (IM 2101) or derivatives | Feet and B14A flange | F (155°C) temperature rise-class B (max. 80K) | S1 (continuous) | -20 to +40°C | ≤ 1000 m.a.s.l. | 1 | IC411 (TEFC) | IP55 | No | 43.3 | 400 | 690 | 50 | ∆ | Y | 4 | 4 | 1465 | 1465 | 85.6 | 87.7 | 88.6 | 85.6 | 87.7 | 88.6 | 0.79 | 0.79 | 8.2 | 4.8 | 8.3 | 8.3 | 68.06 | 39.84 | 26.1 | 26.1 | 3 | 3 | 78.3 | 78.3 | 4.1 | 4.1 | 107.01 | 107.01 | 0.0086 | 55 dB(A) | 6206 2Z C3 | 6206 2Z C3 | Service life lubrication | Drive-End | A (half-key) | CW or CCW | RAL 5010 (Gentian Blue) | Aluminium | Cast iron | Aluminium (screwed) | Top | M25 (1x), M20 (1x) | To right | Ø28 x 60 mm | 8 x 7 x 50 mm | M10 | 1.39 | 1.12 | 1.12 | 0.9 | 1.46 | Inclusive PTC 140°C |  | 1310LPC4235AIZ3 | TD-221 | BV-204 | CV-104 | EN | Brake (IC411) (standard) | H2SP 112 | 60 Nm | No | 400 V AC | 207 V DC | B2-1P-600
Datasheet EN 3SIEL 100L4C-HS B34B (4kW-400.690V-50Hz) | 1310LPC4335AKZ3 | Cantoni Motor | 3-phase motor | 3-fase (standard) | IE3 | IE3 Premium Efficiency | 3SIE 100L4C-HS | Nee | 3SIEL 100L4C-HS (60 Nm) | 3SIEL 100L4C-HS | 100 | 4 | 4 | B3/B14B | B34 (IM 2101) or derivatives | Feet and B14B flange | F (155°C) temperature rise-class B (max. 80K) | S1 (continuous) | -20 to +40°C | ≤ 1000 m.a.s.l. | 1 | IC411 (TEFC) | IP55 | No | 44.3 | 400 | 690 | 50 | ∆ | Y | 4 | 4 | 1465 | 1465 | 85.6 | 87.7 | 88.6 | 85.6 | 87.7 | 88.6 | 0.79 | 0.79 | 8.2 | 4.8 | 8.3 | 8.3 | 68.06 | 39.84 | 26.1 | 26.1 | 3 | 3 | 78.3 | 78.3 | 4.1 | 4.1 | 107.01 | 107.01 | 0.0086 | 55 dB(A) | 6206 2Z C3 | 6206 2Z C3 | Service life lubrication | Drive-End | A (half-key) | CW or CCW | RAL 5010 (Gentian Blue) | Aluminium | Cast iron | Aluminium (screwed) | Top | M25 (1x), M20 (1x) | To right | Ø28 x 60 mm | 8 x 7 x 50 mm | M10 | 1.39 | 1.12 | 1.12 | 0.9 | 1.46 | Inclusive PTC 140°C |  | 1310LPC4335AIZ3 | TD-221 | BV-204 | CV-104 | EN | Brake (IC411) (standard) | H2SP 112 | 60 Nm | No | 400 V AC | 207 V DC | B2-1P-600
Datasheet EN 3SIEK 100L4C-HS B5 (4kW-400.690V-50Hz) | 1310LPC4435AKZ3 | Cantoni Motor | 3-phase motor | 3-fase (standard) | IE3 | IE3 Premium Efficiency | 3SIE 100L4C-HS | Nee | 3SIEK 100L4C-HS (60 Nm) | 3SIEK 100L4C-HS | 100 | 4 | 4 | B5 | B5 (IM 3001) or derivatives | B5 flange | F (155°C) temperature rise-class B (max. 80K) | S1 (continuous) | -20 to +40°C | ≤ 1000 m.a.s.l. | 1 | IC411 (TEFC) | IP55 | No | 44.7 | 400 | 690 | 50 | ∆ | Y | 4 | 4 | 1465 | 1465 | 85.6 | 87.7 | 88.6 | 85.6 | 87.7 | 88.6 | 0.79 | 0.79 | 8.2 | 4.8 | 8.3 | 8.3 | 68.06 | 39.84 | 26.1 | 26.1 | 3 | 3 | 78.3 | 78.3 | 4.1 | 4.1 | 107.01 | 107.01 | 0.0086 | 55 dB(A) | 6206 2Z C3 | 6206 2Z C3 | Service life lubrication | Drive-End | A (half-key) | CW or CCW | RAL 5010 (Gentian Blue) | Aluminium | Cast iron |  |  | M25 (1x), M20 (1x) | To right | Ø28 x 60 mm | 8 x 7 x 50 mm | M10 | 1.39 | 1.12 | 1.12 | 0.9 | 1.46 | Inclusive PTC 140°C |  | 1310LPC4435AIZ3 | TD-221 | BV-204 | CV-104 | EN | Brake (IC411) (standard) | H2SP 112 | 60 Nm | No | 400 V AC | 207 V DC | B2-1P-600
Datasheet EN 3SIEK 100L4C-HS B14A (4kW-400.690V-50Hz) | 1310LPC4635AKZ3 | Cantoni Motor | 3-phase motor | 3-fase (standard) | IE3 | IE3 Premium Efficiency | 3SIE 100L4C-HS | Nee | 3SIEK 100L4C-HS (60 Nm) | 3SIEK 100L4C-HS | 100 | 4 | 4 | B14A | B14 (IM 3601) or derivatives | B14A flange | F (155°C) temperature rise-class B (max. 80K) | S1 (continuous) | -20 to +40°C | ≤ 1000 m.a.s.l. | 1 | IC411 (TEFC) | IP55 | No | 43.3 | 400 | 690 | 50 | ∆ | Y | 4 | 4 | 1465 | 1465 | 85.6 | 87.7 | 88.6 | 85.6 | 87.7 | 88.6 | 0.79 | 0.79 | 8.2 | 4.8 | 8.3 | 8.3 | 68.06 | 39.84 | 26.1 | 26.1 | 3 | 3 | 78.3 | 78.3 | 4.1 | 4.1 | 107.01 | 107.01 | 0.0086 | 55 dB(A) | 6206 2Z C3 | 6206 2Z C3 | Service life lubrication | Drive-End | A (half-key) | CW or CCW | RAL 5010 (Gentian Blue) | Aluminium | Cast iron |  |  | M25 (1x), M20 (1x) | To right | Ø28 x 60 mm | 8 x 7 x 50 mm | M10 | 1.39 | 1.12 | 1.12 | 0.9 | 1.46 | Inclusive PTC 140°C |  | 1310LPC4635AIZ3 | TD-221 | BV-204 | CV-104 | EN | Brake (IC411) (standard) | H2SP 112 | 60 Nm | No | 400 V AC | 207 V DC | B2-1P-600
Datasheet EN 3SIEK 100L4C-HS B14B (4kW-400.690V-50Hz) | 1310LPC4835AKZ3 | Cantoni Motor | 3-phase motor | 3-fase (standard) | IE3 | IE3 Premium Efficiency | 3SIE 100L4C-HS | Nee | 3SIEK 100L4C-HS (60 Nm) | 3SIEK 100L4C-HS | 100 | 4 | 4 | B14B | B14 (IM 3601) or derivatives | B14B flange | F (155°C) temperature rise-class B (max. 80K) | S1 (continuous) | -20 to +40°C | ≤ 1000 m.a.s.l. | 1 | IC411 (TEFC) | IP55 | No | 44.3 | 400 | 690 | 50 | ∆ | Y | 4 | 4 | 1465 | 1465 | 85.6 | 87.7 | 88.6 | 85.6 | 87.7 | 88.6 | 0.79 | 0.79 | 8.2 | 4.8 | 8.3 | 8.3 | 68.06 | 39.84 | 26.1 | 26.1 | 3 | 3 | 78.3 | 78.3 | 4.1 | 4.1 | 107.01 | 107.01 | 0.0086 | 55 dB(A) | 6206 2Z C3 | 6206 2Z C3 | Service life lubrication | Drive-End | A (half-key) | CW or CCW | RAL 5010 (Gentian Blue) | Aluminium | Cast iron |  |  | M25 (1x), M20 (1x) | To right | Ø28 x 60 mm | 8 x 7 x 50 mm | M10 | 1.39 | 1.12 | 1.12 | 0.9 | 1.46 | Inclusive PTC 140°C |  | 1310LPC4835AIZ3 | TD-221 | BV-204 | CV-104 | EN | Brake (IC411) (standard) | H2SP 112 | 60 Nm | No | 400 V AC | 207 V DC | B2-1P-600
Datasheet EN 3SIEL 100L4C-HS B35s (4kW-400.690V-50Hz) | 1310LPC4D35AKZ3 | Cantoni Motor | 3-phase motor | 3-fase (standard) | IE3 | IE3 Premium Efficiency | 3SIE 100L4C-HS | Nee | 3SIEL 100L4C-HS (60 Nm) | 3SIEL 100L4C-HS | 100 | 4 | 4 | B3/B5s | B35 (IM 2001) or derivatives | Feet and B5s flange | F (155°C) temperature rise-class B (max. 80K) | S1 (continuous) | -20 to +40°C | ≤ 1000 m.a.s.l. | 1 | IC411 (TEFC) | IP55 | No | 44.3 | 400 | 690 | 50 | ∆ | Y | 4 | 4 | 1465 | 1465 | 85.6 | 87.7 | 88.6 | 85.6 | 87.7 | 88.6 | 0.79 | 0.79 | 8.2 | 4.8 | 8.3 | 8.3 | 68.06 | 39.84 | 26.1 | 26.1 | 3 | 3 | 78.3 | 78.3 | 4.1 | 4.1 | 107.01 | 107.01 | 0.0086 | 55 dB(A) | 6206 2Z C3 | 6206 2Z C3 | Service life lubrication | Drive-End | A (half-key) | CW or CCW | RAL 5010 (Gentian Blue) | Aluminium | Cast iron | Aluminium (screwed) | Top | M25 (1x), M20 (1x) | To right | Ø28 x 60 mm | 8 x 7 x 50 mm | M10 | 1.39 | 1.12 | 1.12 | 0.9 | 1.46 | Inclusive PTC 140°C |  | 1310LPC4D35AIZ3 | TD-221 | BV-204 | CV-104 | EN | Brake (IC411) (standard) | H2SP 112 | 60 Nm | No | 400 V AC | 207 V DC | B2-1P-600
Datasheet EN 3SIEK 100L4C-HS B5s (4kW-400.690V-50Hz) | 1310LPC4E35AKZ3 | Cantoni Motor | 3-phase motor | 3-fase (standard) | IE3 | IE3 Premium Efficiency | 3SIE 100L4C-HS | Nee | 3SIEK 100L4C-HS (60 Nm) | 3SIEK 100L4C-HS | 100 | 4 | 4 | B5s | B5 (IM 3001) or derivatives | B5s flange | F (155°C) temperature rise-class B (max. 80K) | S1 (continuous) | -20 to +40°C | ≤ 1000 m.a.s.l. | 1 | IC411 (TEFC) | IP55 | No | 44.3 | 400 | 690 | 50 | ∆ | Y | 4 | 4 | 1465 | 1465 | 85.6 | 87.7 | 88.6 | 85.6 | 87.7 | 88.6 | 0.79 | 0.79 | 8.2 | 4.8 | 8.3 | 8.3 | 68.06 | 39.84 | 26.1 | 26.1 | 3 | 3 | 78.3 | 78.3 | 4.1 | 4.1 | 107.01 | 107.01 | 0.0086 | 55 dB(A) | 6206 2Z C3 | 6206 2Z C3 | Service life lubrication | Drive-End | A (half-key) | CW or CCW | RAL 5010 (Gentian Blue) | Aluminium | Cast iron |  |  | M25 (1x), M20 (1x) | To right | Ø28 x 60 mm | 8 x 7 x 50 mm | M10 | 1.39 | 1.12 | 1.12 | 0.9 | 1.46 | Inclusive PTC 140°C |  | 1310LPC4E35AIZ3 | TD-221 | BV-204 | CV-104 | EN | Brake (IC411) (standard) | H2SP 112 | 60 Nm | No | 400 V AC | 207 V DC | B2-1P-600
Datasheet EN 3SIE 112M2-HS B3 (4kW-400.690V-50Hz) | 1311M002035AKZ3 | Cantoni Motor | 3-phase motor | 3-fase (standard) | IE3 | IE3 Premium Efficiency | 3SIE 112M2-HS | Ja | 3SIE 112M2-HS (60 Nm) | 3SIE 112M2-HS | 112 | 4 | 2 | B3 | B3 (IM 1001) or derivatives | Feet | F (155°C) temperature rise-class B (max. 80K) | S1 (continuous) | -20 to +40°C | ≤ 1000 m.a.s.l. | 1 | IC411 (TEFC) | IP55 | No | 43.5 | 400 | 690 | 50 | ∆ | Y | 4 | 4 | 2925 | 2925 | 88.7 | 89 | 88.1 | 88.7 | 89 | 88.1 | 0.89 | 0.89 | 7.4 | 4.29 | 8.4 | 8.4 | 62.16 | 36.036 | 13 | 13 | 2.3 | 2.3 | 29.9 | 29.9 | 3.2 | 3.2 | 41.6 | 41.6 | 0.0075 | 61 dB(A) | 6306 2Z C3 | 6306 2Z C3 | Service life lubrication | Drive-End | A (half-key) | CW or CCW | RAL 5010 (Gentian Blue) | Aluminium | Cast iron | Aluminium (screwed) | Top | M25 (1x), M20 (1x) | To right | Ø28 x 60 mm | 8 x 7 x 50 mm | M10 | 1.56 | 1.22 | 1.23 | 0.84 | 1.6 | Inclusive PTC 140°C |  | 1311M002035AKZ3 | TD-221 | BV-204 | CV-104 | EN | Brake (IC411) (standard) | H2SP 112 | 60 Nm | No | 400 V AC | 207 V DC | B2-1P-600
Datasheet EN 3SIEL 112M2-HS B35 (4kW-400.690V-50Hz) | 1311M002135AKZ3 | Cantoni Motor | 3-phase motor | 3-fase (standard) | IE3 | IE3 Premium Efficiency | 3SIE 112M2-HS | Nee | 3SIEL 112M2-HS (60 Nm) | 3SIEL 112M2-HS | 112 | 4 | 2 | B3/B5 | B35 (IM 2001) or derivatives | Feet and B5 flange | F (155°C) temperature rise-class B (max. 80K) | S1 (continuous) | -20 to +40°C | ≤ 1000 m.a.s.l. | 1 | IC411 (TEFC) | IP55 | No | 46.2 | 400 | 690 | 50 | ∆ | Y | 4 | 4 | 2925 | 2925 | 88.7 | 89 | 88.1 | 88.7 | 89 | 88.1 | 0.89 | 0.89 | 7.4 | 4.29 | 8.4 | 8.4 | 62.16 | 36.036 | 13 | 13 | 2.3 | 2.3 | 29.9 | 29.9 | 3.2 | 3.2 | 41.6 | 41.6 | 0.0075 | 61 dB(A) | 6306 2Z C3 | 6306 2Z C3 | Service life lubrication | Drive-End | A (half-key) | CW or CCW | RAL 5010 (Gentian Blue) | Aluminium | Cast iron | Aluminium (screwed) | Top | M25 (1x), M20 (1x) | To right | Ø28 x 60 mm | 8 x 7 x 50 mm | M10 | 1.56 | 1.22 | 1.23 | 0.84 | 1.6 | Inclusive PTC 140°C |  | 1311M002135AKZ3 | TD-221 | BV-204 | CV-104 | EN | Brake (IC411) (standard) | H2SP 112 | 60 Nm | No | 400 V AC | 207 V DC | B2-1P-600
Datasheet EN 3SIEL 112M2-HS B34A (4kW-400.690V-50Hz) | 1311M002235AKZ3 | Cantoni Motor | 3-phase motor | 3-fase (standard) | IE3 | IE3 Premium Efficiency | 3SIE 112M2-HS | Nee | 3SIEL 112M2-HS (60 Nm) | 3SIEL 112M2-HS | 112 | 4 | 2 | B3/B14A | B34 (IM 2101) or derivatives | Feet and B14A flange | F (155°C) temperature rise-class B (max. 80K) | S1 (continuous) | -20 to +40°C | ≤ 1000 m.a.s.l. | 1 | IC411 (TEFC) | IP55 | No | 44.7 | 400 | 690 | 50 | ∆ | Y | 4 | 4 | 2925 | 2925 | 88.7 | 89 | 88.1 | 88.7 | 89 | 88.1 | 0.89 | 0.89 | 7.4 | 4.29 | 8.4 | 8.4 | 62.16 | 36.036 | 13 | 13 | 2.3 | 2.3 | 29.9 | 29.9 | 3.2 | 3.2 | 41.6 | 41.6 | 0.0075 | 61 dB(A) | 6306 2Z C3 | 6306 2Z C3 | Service life lubrication | Drive-End | A (half-key) | CW or CCW | RAL 5010 (Gentian Blue) | Aluminium | Cast iron | Aluminium (screwed) | Top | M25 (1x), M20 (1x) | To right | Ø28 x 60 mm | 8 x 7 x 50 mm | M10 | 1.56 | 1.22 | 1.23 | 0.84 | 1.6 | Inclusive PTC 140°C |  | 1311M002235AKZ3 | TD-221 | BV-204 | CV-104 | EN | Brake (IC411) (standard) | H2SP 112 | 60 Nm | No | 400 V AC | 207 V DC | B2-1P-600
Datasheet EN 3SIEL 112M2-HS B34B (4kW-400.690V-50Hz) | 1311M002335AKZ3 | Cantoni Motor | 3-phase motor | 3-fase (standard) | IE3 | IE3 Premium Efficiency | 3SIE 112M2-HS | Nee | 3SIEL 112M2-HS (60 Nm) | 3SIEL 112M2-HS | 112 | 4 | 2 | B3/B14B | B34 (IM 2101) or derivatives | Feet and B14B flange | F (155°C) temperature rise-class B (max. 80K) | S1 (continuous) | -20 to +40°C | ≤ 1000 m.a.s.l. | 1 | IC411 (TEFC) | IP55 | No | 45.7 | 400 | 690 | 50 | ∆ | Y | 4 | 4 | 2925 | 2925 | 88.7 | 89 | 88.1 | 88.7 | 89 | 88.1 | 0.89 | 0.89 | 7.4 | 4.29 | 8.4 | 8.4 | 62.16 | 36.036 | 13 | 13 | 2.3 | 2.3 | 29.9 | 29.9 | 3.2 | 3.2 | 41.6 | 41.6 | 0.0075 | 61 dB(A) | 6306 2Z C3 | 6306 2Z C3 | Service life lubrication | Drive-End | A (half-key) | CW or CCW | RAL 5010 (Gentian Blue) | Aluminium | Cast iron | Aluminium (screwed) | Top | M25 (1x), M20 (1x) | To right | Ø28 x 60 mm | 8 x 7 x 50 mm | M10 | 1.56 | 1.22 | 1.23 | 0.84 | 1.6 | Inclusive PTC 140°C |  | 1311M002335AKZ3 | TD-221 | BV-204 | CV-104 | EN | Brake (IC411) (standard) | H2SP 112 | 60 Nm | No | 400 V AC | 207 V DC | B2-1P-600
Datasheet EN 3SIEK 112M2-HS B5 (4kW-400.690V-50Hz) | 1311M002435AKZ3 | Cantoni Motor | 3-phase motor | 3-fase (standard) | IE3 | IE3 Premium Efficiency | 3SIE 112M2-HS | Nee | 3SIEK 112M2-HS (60 Nm) | 3SIEK 112M2-HS | 112 | 4 | 2 | B5 | B5 (IM 3001) or derivatives | B5 flange | F (155°C) temperature rise-class B (max. 80K) | S1 (continuous) | -20 to +40°C | ≤ 1000 m.a.s.l. | 1 | IC411 (TEFC) | IP55 | No | 46.2 | 400 | 690 | 50 | ∆ | Y | 4 | 4 | 2925 | 2925 | 88.7 | 89 | 88.1 | 88.7 | 89 | 88.1 | 0.89 | 0.89 | 7.4 | 4.29 | 8.4 | 8.4 | 62.16 | 36.036 | 13 | 13 | 2.3 | 2.3 | 29.9 | 29.9 | 3.2 | 3.2 | 41.6 | 41.6 | 0.0075 | 61 dB(A) | 6306 2Z C3 | 6306 2Z C3 | Service life lubrication | Drive-End | A (half-key) | CW or CCW | RAL 5010 (Gentian Blue) | Aluminium | Cast iron |  |  | M25 (1x), M20 (1x) | To right | Ø28 x 60 mm | 8 x 7 x 50 mm | M10 | 1.56 | 1.22 | 1.23 | 0.84 | 1.6 | Inclusive PTC 140°C |  | 1311M002435AKZ3 | TD-221 | BV-204 | CV-104 | EN | Brake (IC411) (standard) | H2SP 112 | 60 Nm | No | 400 V AC | 207 V DC | B2-1P-600
Datasheet EN 3SIEK 112M2-HS B14A (4kW-400.690V-50Hz) | 1311M002635AKZ3 | Cantoni Motor | 3-phase motor | 3-fase (standard) | IE3 | IE3 Premium Efficiency | 3SIE 112M2-HS | Nee | 3SIEK 112M2-HS (60 Nm) | 3SIEK 112M2-HS | 112 | 4 | 2 | B14A | B14 (IM 3601) or derivatives | B14A flange | F (155°C) temperature rise-class B (max. 80K) | S1 (continuous) | -20 to +40°C | ≤ 1000 m.a.s.l. | 1 | IC411 (TEFC) | IP55 | No | 44.7 | 400 | 690 | 50 | ∆ | Y | 4 | 4 | 2925 | 2925 | 88.7 | 89 | 88.1 | 88.7 | 89 | 88.1 | 0.89 | 0.89 | 7.4 | 4.29 | 8.4 | 8.4 | 62.16 | 36.036 | 13 | 13 | 2.3 | 2.3 | 29.9 | 29.9 | 3.2 | 3.2 | 41.6 | 41.6 | 0.0075 | 61 dB(A) | 6306 2Z C3 | 6306 2Z C3 | Service life lubrication | Drive-End | A (half-key) | CW or CCW | RAL 5010 (Gentian Blue) | Aluminium | Cast iron |  |  | M25 (1x), M20 (1x) | To right | Ø28 x 60 mm | 8 x 7 x 50 mm | M10 | 1.56 | 1.22 | 1.23 | 0.84 | 1.6 | Inclusive PTC 140°C |  | 1311M002635AKZ3 | TD-221 | BV-204 | CV-104 | EN | Brake (IC411) (standard) | H2SP 112 | 60 Nm | No | 400 V AC | 207 V DC | B2-1P-600
Datasheet EN 3SIEK 112M2-HS B14B (4kW-400.690V-50Hz) | 1311M002835AKZ3 | Cantoni Motor | 3-phase motor | 3-fase (standard) | IE3 | IE3 Premium Efficiency | 3SIE 112M2-HS | Nee | 3SIEK 112M2-HS (60 Nm) | 3SIEK 112M2-HS | 112 | 4 | 2 | B14B | B14 (IM 3601) or derivatives | B14B flange | F (155°C) temperature rise-class B (max. 80K) | S1 (continuous) | -20 to +40°C | ≤ 1000 m.a.s.l. | 1 | IC411 (TEFC) | IP55 | No | 45.7 | 400 | 690 | 50 | ∆ | Y | 4 | 4 | 2925 | 2925 | 88.7 | 89 | 88.1 | 88.7 | 89 | 88.1 | 0.89 | 0.89 | 7.4 | 4.29 | 8.4 | 8.4 | 62.16 | 36.036 | 13 | 13 | 2.3 | 2.3 | 29.9 | 29.9 | 3.2 | 3.2 | 41.6 | 41.6 | 0.0075 | 61 dB(A) | 6306 2Z C3 | 6306 2Z C3 | Service life lubrication | Drive-End | A (half-key) | CW or CCW | RAL 5010 (Gentian Blue) | Aluminium | Cast iron |  |  | M25 (1x), M20 (1x) | To right | Ø28 x 60 mm | 8 x 7 x 50 mm | M10 | 1.56 | 1.22 | 1.23 | 0.84 | 1.6 | Inclusive PTC 140°C |  | 1311M002835AKZ3 | TD-221 | BV-204 | CV-104 | EN | Brake (IC411) (standard) | H2SP 112 | 60 Nm | No | 400 V AC | 207 V DC | B2-1P-600
Datasheet EN 3SIEL 112M2-HS B35s (4kW-400.690V-50Hz) | 1311M002D35AKZ3 | Cantoni Motor | 3-phase motor | 3-fase (standard) | IE3 | IE3 Premium Efficiency | 3SIE 112M2-HS | Nee | 3SIEL 112M2-HS (60 Nm) | 3SIEL 112M2-HS | 112 | 4 | 2 | B3/B5s | B35 (IM 2001) or derivatives | Feet and B5s flange | F (155°C) temperature rise-class B (max. 80K) | S1 (continuous) | -20 to +40°C | ≤ 1000 m.a.s.l. | 1 | IC411 (TEFC) | IP55 | No | 45.7 | 400 | 690 | 50 | ∆ | Y | 4 | 4 | 2925 | 2925 | 88.7 | 89 | 88.1 | 88.7 | 89 | 88.1 | 0.89 | 0.89 | 7.4 | 4.29 | 8.4 | 8.4 | 62.16 | 36.036 | 13 | 13 | 2.3 | 2.3 | 29.9 | 29.9 | 3.2 | 3.2 | 41.6 | 41.6 | 0.0075 | 61 dB(A) | 6306 2Z C3 | 6306 2Z C3 | Service life lubrication | Drive-End | A (half-key) | CW or CCW | RAL 5010 (Gentian Blue) | Aluminium | Cast iron | Aluminium (screwed) | Top | M25 (1x), M20 (1x) | To right | Ø28 x 60 mm | 8 x 7 x 50 mm | M10 | 1.56 | 1.22 | 1.23 | 0.84 | 1.6 | Inclusive PTC 140°C |  | 1311M002D35AKZ3 | TD-221 | BV-204 | CV-104 | EN | Brake (IC411) (standard) | H2SP 112 | 60 Nm | No | 400 V AC | 207 V DC | B2-1P-600
Datasheet EN 3SIEK 112M2-HS B5s (4kW-400.690V-50Hz) | 1311M002E35AKZ3 | Cantoni Motor | 3-phase motor | 3-fase (standard) | IE3 | IE3 Premium Efficiency | 3SIE 112M2-HS | Nee | 3SIEK 112M2-HS (60 Nm) | 3SIEK 112M2-HS | 112 | 4 | 2 | B5s | B5 (IM 3001) or derivatives | B5s flange | F (155°C) temperature rise-class B (max. 80K) | S1 (continuous) | -20 to +40°C | ≤ 1000 m.a.s.l. | 1 | IC411 (TEFC) | IP55 | No | 45.7 | 400 | 690 | 50 | ∆ | Y | 4 | 4 | 2925 | 2925 | 88.7 | 89 | 88.1 | 88.7 | 89 | 88.1 | 0.89 | 0.89 | 7.4 | 4.29 | 8.4 | 8.4 | 62.16 | 36.036 | 13 | 13 | 2.3 | 2.3 | 29.9 | 29.9 | 3.2 | 3.2 | 41.6 | 41.6 | 0.0075 | 61 dB(A) | 6306 2Z C3 | 6306 2Z C3 | Service life lubrication | Drive-End | A (half-key) | CW or CCW | RAL 5010 (Gentian Blue) | Aluminium | Cast iron |  |  | M25 (1x), M20 (1x) | To right | Ø28 x 60 mm | 8 x 7 x 50 mm | M10 | 1.56 | 1.22 | 1.23 | 0.84 | 1.6 | Inclusive PTC 140°C |  | 1311M002E35AKZ3 | TD-221 | BV-204 | CV-104 | EN | Brake (IC411) (standard) | H2SP 112 | 60 Nm | No | 400 V AC | 207 V DC | B2-1P-600
Datasheet EN 3SIE 112M4-HS B3 (4kW-400.690V-50Hz) | 1311M004035AKZ3 | Cantoni Motor | 3-phase motor | 3-fase (standard) | IE3 | IE3 Premium Efficiency | 3SIE 112M4-HS | Ja | 3SIE 112M4-HS (60 Nm) | 3SIE 112M4-HS | 112 | 4 | 4 | B3 | B3 (IM 1001) or derivatives | Feet | F (155°C) temperature rise-class B (max. 80K) | S1 (continuous) | -20 to +40°C | ≤ 1000 m.a.s.l. | 1 | IC411 (TEFC) | IP55 | No | 49.5 | 400 | 690 | 50 | ∆ | Y | 4 | 4 | 1455 | 1455 | 88.5 | 89 | 88.6 | 88.5 | 89 | 88.6 | 0.8 | 0.8 | 8.1 | 4.7 | 7 | 7 | 56.7 | 32.9 | 26.3 | 26.3 | 2.1 | 2.1 | 55.23 | 55.23 | 3 | 3 | 78.9 | 78.9 | 0.0115 | 58 dB(A) | 6306 2Z C3 | 6306 2Z C3 | Service life lubrication | Drive-End | A (half-key) | CW or CCW | RAL 5010 (Gentian Blue) | Aluminium | Cast iron | Aluminium (screwed) | Top | M25 (1x), M20 (1x) | To right | Ø28 x 60 mm | 8 x 7 x 50 mm | M10 | 1.92 | 1.58 | 1.5 | 1.19 | 1.96 | Inclusive PTC 140°C |  | 1311M004035AKZ3 | TD-221 | BV-204 | CV-104 | EN | Brake (IC411) (standard) | H2SP 112 | 60 Nm | No | 400 V AC | 207 V DC | B2-1P-600
Datasheet EN 3SIEL 112M4-HS B35 (4kW-400.690V-50Hz) | 1311M004135AKZ3 | Cantoni Motor | 3-phase motor | 3-fase (standard) | IE3 | IE3 Premium Efficiency | 3SIE 112M4-HS | Nee | 3SIEL 112M4-HS (60 Nm) | 3SIEL 112M4-HS | 112 | 4 | 4 | B3/B5 | B35 (IM 2001) or derivatives | Feet and B5 flange | F (155°C) temperature rise-class B (max. 80K) | S1 (continuous) | -20 to +40°C | ≤ 1000 m.a.s.l. | 1 | IC411 (TEFC) | IP55 | No | 52.2 | 400 | 690 | 50 | ∆ | Y | 4 | 4 | 1455 | 1455 | 88.5 | 89 | 88.6 | 88.5 | 89 | 88.6 | 0.8 | 0.8 | 8.1 | 4.7 | 7 | 7 | 56.7 | 32.9 | 26.3 | 26.3 | 2.1 | 2.1 | 55.23 | 55.23 | 3 | 3 | 78.9 | 78.9 | 0.0115 | 58 dB(A) | 6306 2Z C3 | 6306 2Z C3 | Service life lubrication | Drive-End | A (half-key) | CW or CCW | RAL 5010 (Gentian Blue) | Aluminium | Cast iron | Aluminium (screwed) | Top | M25 (1x), M20 (1x) | To right | Ø28 x 60 mm | 8 x 7 x 50 mm | M10 | 1.92 | 1.58 | 1.5 | 1.19 | 1.96 | Inclusive PTC 140°C |  | 1311M004135AKZ3 | TD-221 | BV-204 | CV-104 | EN | Brake (IC411) (standard) | H2SP 112 | 60 Nm | No | 400 V AC | 207 V DC | B2-1P-600
Datasheet EN 3SIEL 112M4-HS B34A (4kW-400.690V-50Hz) | 1311M004235AKZ3 | Cantoni Motor | 3-phase motor | 3-fase (standard) | IE3 | IE3 Premium Efficiency | 3SIE 112M4-HS | Nee | 3SIEL 112M4-HS (60 Nm) | 3SIEL 112M4-HS | 112 | 4 | 4 | B3/B14A | B34 (IM 2101) or derivatives | Feet and B14A flange | F (155°C) temperature rise-class B (max. 80K) | S1 (continuous) | -20 to +40°C | ≤ 1000 m.a.s.l. | 1 | IC411 (TEFC) | IP55 | No | 50.7 | 400 | 690 | 50 | ∆ | Y | 4 | 4 | 1455 | 1455 | 88.5 | 89 | 88.6 | 88.5 | 89 | 88.6 | 0.8 | 0.8 | 8.1 | 4.7 | 7 | 7 | 56.7 | 32.9 | 26.3 | 26.3 | 2.1 | 2.1 | 55.23 | 55.23 | 3 | 3 | 78.9 | 78.9 | 0.0115 | 58 dB(A) | 6306 2Z C3 | 6306 2Z C3 | Service life lubrication | Drive-End | A (half-key) | CW or CCW | RAL 5010 (Gentian Blue) | Aluminium | Cast iron | Aluminium (screwed) | Top | M25 (1x), M20 (1x) | To right | Ø28 x 60 mm | 8 x 7 x 50 mm | M10 | 1.92 | 1.58 | 1.5 | 1.19 | 1.96 | Inclusive PTC 140°C |  | 1311M004235AKZ3 | TD-221 | BV-204 | CV-104 | EN | Brake (IC411) (standard) | H2SP 112 | 60 Nm | No | 400 V AC | 207 V DC | B2-1P-600
Datasheet EN 3SIEL 112M4-HS B34B (4kW-400.690V-50Hz) | 1311M004335AKZ3 | Cantoni Motor | 3-phase motor | 3-fase (standard) | IE3 | IE3 Premium Efficiency | 3SIE 112M4-HS | Nee | 3SIEL 112M4-HS (60 Nm) | 3SIEL 112M4-HS | 112 | 4 | 4 | B3/B14B | B34 (IM 2101) or derivatives | Feet and B14B flange | F (155°C) temperature rise-class B (max. 80K) | S1 (continuous) | -20 to +40°C | ≤ 1000 m.a.s.l. | 1 | IC411 (TEFC) | IP55 | No | 51.7 | 400 | 690 | 50 | ∆ | Y | 4 | 4 | 1455 | 1455 | 88.5 | 89 | 88.6 | 88.5 | 89 | 88.6 | 0.8 | 0.8 | 8.1 | 4.7 | 7 | 7 | 56.7 | 32.9 | 26.3 | 26.3 | 2.1 | 2.1 | 55.23 | 55.23 | 3 | 3 | 78.9 | 78.9 | 0.0115 | 58 dB(A) | 6306 2Z C3 | 6306 2Z C3 | Service life lubrication | Drive-End | A (half-key) | CW or CCW | RAL 5010 (Gentian Blue) | Aluminium | Cast iron | Aluminium (screwed) | Top | M25 (1x), M20 (1x) | To right | Ø28 x 60 mm | 8 x 7 x 50 mm | M10 | 1.92 | 1.58 | 1.5 | 1.19 | 1.96 | Inclusive PTC 140°C |  | 1311M004335AKZ3 | TD-221 | BV-204 | CV-104 | EN | Brake (IC411) (standard) | H2SP 112 | 60 Nm | No | 400 V AC | 207 V DC | B2-1P-600
Datasheet EN 3SIEK 112M4-HS B5 (4kW-400.690V-50Hz) | 1311M004435AKZ3 | Cantoni Motor | 3-phase motor | 3-fase (standard) | IE3 | IE3 Premium Efficiency | 3SIE 112M4-HS | Nee | 3SIEK 112M4-HS (60 Nm) | 3SIEK 112M4-HS | 112 | 4 | 4 | B5 | B5 (IM 3001) or derivatives | B5 flange | F (155°C) temperature rise-class B (max. 80K) | S1 (continuous) | -20 to +40°C | ≤ 1000 m.a.s.l. | 1 | IC411 (TEFC) | IP55 | No | 52.2 | 400 | 690 | 50 | ∆ | Y | 4 | 4 | 1455 | 1455 | 88.5 | 89 | 88.6 | 88.5 | 89 | 88.6 | 0.8 | 0.8 | 8.1 | 4.7 | 7 | 7 | 56.7 | 32.9 | 26.3 | 26.3 | 2.1 | 2.1 | 55.23 | 55.23 | 3 | 3 | 78.9 | 78.9 | 0.0115 | 58 dB(A) | 6306 2Z C3 | 6306 2Z C3 | Service life lubrication | Drive-End | A (half-key) | CW or CCW | RAL 5010 (Gentian Blue) | Aluminium | Cast iron |  |  | M25 (1x), M20 (1x) | To right | Ø28 x 60 mm | 8 x 7 x 50 mm | M10 | 1.92 | 1.58 | 1.5 | 1.19 | 1.96 | Inclusive PTC 140°C |  | 1311M004435AKZ3 | TD-221 | BV-204 | CV-104 | EN | Brake (IC411) (standard) | H2SP 112 | 60 Nm | No | 400 V AC | 207 V DC | B2-1P-600
Datasheet EN 3SIEK 112M4-HS B14A (4kW-400.690V-50Hz) | 1311M004635AKZ3 | Cantoni Motor | 3-phase motor | 3-fase (standard) | IE3 | IE3 Premium Efficiency | 3SIE 112M4-HS | Nee | 3SIEK 112M4-HS (60 Nm) | 3SIEK 112M4-HS | 112 | 4 | 4 | B14A | B14 (IM 3601) or derivatives | B14A flange | F (155°C) temperature rise-class B (max. 80K) | S1 (continuous) | -20 to +40°C | ≤ 1000 m.a.s.l. | 1 | IC411 (TEFC) | IP55 | No | 50.7 | 400 | 690 | 50 | ∆ | Y | 4 | 4 | 1455 | 1455 | 88.5 | 89 | 88.6 | 88.5 | 89 | 88.6 | 0.8 | 0.8 | 8.1 | 4.7 | 7 | 7 | 56.7 | 32.9 | 26.3 | 26.3 | 2.1 | 2.1 | 55.23 | 55.23 | 3 | 3 | 78.9 | 78.9 | 0.0115 | 58 dB(A) | 6306 2Z C3 | 6306 2Z C3 | Service life lubrication | Drive-End | A (half-key) | CW or CCW | RAL 5010 (Gentian Blue) | Aluminium | Cast iron |  |  | M25 (1x), M20 (1x) | To right | Ø28 x 60 mm | 8 x 7 x 50 mm | M10 | 1.92 | 1.58 | 1.5 | 1.19 | 1.96 | Inclusive PTC 140°C |  | 1311M004635AKZ3 | TD-221 | BV-204 | CV-104 | EN | Brake (IC411) (standard) | H2SP 112 | 60 Nm | No | 400 V AC | 207 V DC | B2-1P-600
Datasheet EN 3SIEK 112M4-HS B14B (4kW-400.690V-50Hz) | 1311M004835AKZ3 | Cantoni Motor | 3-phase motor | 3-fase (standard) | IE3 | IE3 Premium Efficiency | 3SIE 112M4-HS | Nee | 3SIEK 112M4-HS (60 Nm) | 3SIEK 112M4-HS | 112 | 4 | 4 | B14B | B14 (IM 3601) or derivatives | B14B flange | F (155°C) temperature rise-class B (max. 80K) | S1 (continuous) | -20 to +40°C | ≤ 1000 m.a.s.l. | 1 | IC411 (TEFC) | IP55 | No | 51.7 | 400 | 690 | 50 | ∆ | Y | 4 | 4 | 1455 | 1455 | 88.5 | 89 | 88.6 | 88.5 | 89 | 88.6 | 0.8 | 0.8 | 8.1 | 4.7 | 7 | 7 | 56.7 | 32.9 | 26.3 | 26.3 | 2.1 | 2.1 | 55.23 | 55.23 | 3 | 3 | 78.9 | 78.9 | 0.0115 | 58 dB(A) | 6306 2Z C3 | 6306 2Z C3 | Service life lubrication | Drive-End | A (half-key) | CW or CCW | RAL 5010 (Gentian Blue) | Aluminium | Cast iron |  |  | M25 (1x), M20 (1x) | To right | Ø28 x 60 mm | 8 x 7 x 50 mm | M10 | 1.92 | 1.58 | 1.5 | 1.19 | 1.96 | Inclusive PTC 140°C |  | 1311M004835AKZ3 | TD-221 | BV-204 | CV-104 | EN | Brake (IC411) (standard) | H2SP 112 | 60 Nm | No | 400 V AC | 207 V DC | B2-1P-600
Datasheet EN 3SIEL 112M4-HS B35s (4kW-400.690V-50Hz) | 1311M004D35AKZ3 | Cantoni Motor | 3-phase motor | 3-fase (standard) | IE3 | IE3 Premium Efficiency | 3SIE 112M4-HS | Nee | 3SIEL 112M4-HS (60 Nm) | 3SIEL 112M4-HS | 112 | 4 | 4 | B3/B5s | B35 (IM 2001) or derivatives | Feet and B5s flange | F (155°C) temperature rise-class B (max. 80K) | S1 (continuous) | -20 to +40°C | ≤ 1000 m.a.s.l. | 1 | IC411 (TEFC) | IP55 | No | 51.7 | 400 | 690 | 50 | ∆ | Y | 4 | 4 | 1455 | 1455 | 88.5 | 89 | 88.6 | 88.5 | 89 | 88.6 | 0.8 | 0.8 | 8.1 | 4.7 | 7 | 7 | 56.7 | 32.9 | 26.3 | 26.3 | 2.1 | 2.1 | 55.23 | 55.23 | 3 | 3 | 78.9 | 78.9 | 0.0115 | 58 dB(A) | 6306 2Z C3 | 6306 2Z C3 | Service life lubrication | Drive-End | A (half-key) | CW or CCW | RAL 5010 (Gentian Blue) | Aluminium | Cast iron | Aluminium (screwed) | Top | M25 (1x), M20 (1x) | To right | Ø28 x 60 mm | 8 x 7 x 50 mm | M10 | 1.92 | 1.58 | 1.5 | 1.19 | 1.96 | Inclusive PTC 140°C |  | 1311M004D35AKZ3 | TD-221 | BV-204 | CV-104 | EN | Brake (IC411) (standard) | H2SP 112 | 60 Nm | No | 400 V AC | 207 V DC | B2-1P-600
Datasheet EN 3SIEK 112M4-HS B5s (4kW-400.690V-50Hz) | 1311M004E35AKZ3 | Cantoni Motor | 3-phase motor | 3-fase (standard) | IE3 | IE3 Premium Efficiency | 3SIE 112M4-HS | Nee | 3SIEK 112M4-HS (60 Nm) | 3SIEK 112M4-HS | 112 | 4 | 4 | B5s | B5 (IM 3001) or derivatives | B5s flange | F (155°C) temperature rise-class B (max. 80K) | S1 (continuous) | -20 to +40°C | ≤ 1000 m.a.s.l. | 1 | IC411 (TEFC) | IP55 | No | 51.7 | 400 | 690 | 50 | ∆ | Y | 4 | 4 | 1455 | 1455 | 88.5 | 89 | 88.6 | 88.5 | 89 | 88.6 | 0.8 | 0.8 | 8.1 | 4.7 | 7 | 7 | 56.7 | 32.9 | 26.3 | 26.3 | 2.1 | 2.1 | 55.23 | 55.23 | 3 | 3 | 78.9 | 78.9 | 0.0115 | 58 dB(A) | 6306 2Z C3 | 6306 2Z C3 | Service life lubrication | Drive-End | A (half-key) | CW or CCW | RAL 5010 (Gentian Blue) | Aluminium | Cast iron |  |  | M25 (1x), M20 (1x) | To right | Ø28 x 60 mm | 8 x 7 x 50 mm | M10 | 1.92 | 1.58 | 1.5 | 1.19 | 1.96 | Inclusive PTC 140°C |  | 1311M004E35AKZ3 | TD-221 | BV-204 | CV-104 | EN | Brake (IC411) (standard) | H2SP 112 | 60 Nm | No | 400 V AC | 207 V DC | B2-1P-600
Datasheet EN 3SIE 112M6-HS B3 (2,2kW-230.400V-50Hz) | 1311M006025AKZ3 | Cantoni Motor | 3-phase motor | 3-fase (standard) | IE3 | IE3 Premium Efficiency | 3SIE 112M6-HS | Ja | 3SIE 112M6-HS (60 Nm) | 3SIE 112M6-HS | 112 | 2.2 | 6 | B3 | B3 (IM 1001) or derivatives | Feet | F (155°C) temperature rise-class B (max. 80K) | S1 (continuous) | -20 to +40°C | ≤ 1000 m.a.s.l. | 1 | IC411 (TEFC) | IP55 | No | 42 | 230 | 400 | 50 | ∆ | Y | 2.2 | 2.2 | 965 | 965 | 81.3 | 84.1 | 84.3 | 81.3 | 84.1 | 84.3 | 0.63 | 0.63 | 10.4 | 6 | 5.5 | 5.5 | 57.2 | 33 | 21.8 | 21.8 | 2.2 | 2.2 | 47.96 | 47.96 | 3.3 | 3.3 | 71.94 | 71.94 | 0.0177 | 53 dB(A) | 6306 2Z C3 | 6306 2Z C3 | Service life lubrication | Drive-End | A (half-key) | CW or CCW | RAL 5010 (Gentian Blue) | Aluminium | Cast iron | Aluminium (screwed) | Top | M25 (1x), M20 (1x) | To right | Ø28 x 60 mm | 8 x 7 x 50 mm | M10 | 2.2 | 1.8 | 1.69 | 1.26 | 2.2 | Inclusive PTC 140°C |  | 1311M002035AKZ3 | TD-221 | BV-204 | CV-104 | EN | Brake (IC411) (standard) | H2SP 112 | 60 Nm | No | 400 V AC | 207 V DC | B2-1P-600
Datasheet EN 3SIE 112M6-HS B3 (2,2kW-400.690V-50Hz) | 1311M006035AKZ3 | Cantoni Motor | 3-phase motor | 3-fase (standard) | IE3 | IE3 Premium Efficiency | 3SIE 112M6-HS | Nee | 3SIE 112M6-HS (60 Nm) | 3SIE 112M6-HS | 112 | 2.2 | 6 | B3 | B3 (IM 1001) or derivatives | Feet | F (155°C) temperature rise-class B (max. 80K) | S1 (continuous) | -20 to +40°C | ≤ 1000 m.a.s.l. | 1 | IC411 (TEFC) | IP55 | No | 42 | 400 | 690 | 50 | ∆ | Y | 2.2 | 2.2 | 965 | 965 | 81.3 | 84.1 | 84.3 | 81.3 | 84.1 | 84.3 | 0.63 | 0.63 | 6 | 3.5 | 5.5 | 5.5 | 33 | 19.25 | 21.8 | 21.8 | 2.2 | 2.2 | 47.96 | 47.96 | 3.3 | 3.3 | 71.94 | 71.94 | 0.0177 | 53 dB(A) | 6306 2Z C3 | 6306 2Z C3 | Service life lubrication | Drive-End | A (half-key) | CW or CCW | RAL 5010 (Gentian Blue) | Aluminium | Cast iron | Aluminium (screwed) | Top | M25 (1x), M20 (1x) | To right | Ø28 x 60 mm | 8 x 7 x 50 mm | M10 | 2.2 | 1.8 | 1.69 | 1.26 | 2.2 | Inclusive PTC 140°C |  | 1311M002035AKZ3 | TD-221 | BV-204 | CV-104 | EN | Brake (IC411) (standard) | H2SP 112 | 60 Nm | No | 400 V AC | 207 V DC | B2-1P-600
Datasheet EN 3SIEL 112M6-HS B35 (2,2kW-230.400V-50Hz) | 1311M006125AKZ3 | Cantoni Motor | 3-phase motor | 3-fase (standard) | IE3 | IE3 Premium Efficiency | 3SIE 112M6-HS | Nee | 3SIEL 112M6-HS (60 Nm) | 3SIEL 112M6-HS | 112 | 2.2 | 6 | B3/B5 | B35 (IM 2001) or derivatives | Feet and B5 flange | F (155°C) temperature rise-class B (max. 80K) | S1 (continuous) | -20 to +40°C | ≤ 1000 m.a.s.l. | 1 | IC411 (TEFC) | IP55 | No | 44.7 | 230 | 400 | 50 | ∆ | Y | 2.2 | 2.2 | 965 | 965 | 81.3 | 84.1 | 84.3 | 81.3 | 84.1 | 84.3 | 0.63 | 0.63 | 10.4 | 6 | 5.5 | 5.5 | 57.2 | 33 | 21.8 | 21.8 | 2.2 | 2.2 | 47.96 | 47.96 | 3.3 | 3.3 | 71.94 | 71.94 | 0.0177 | 53 dB(A) | 6306 2Z C3 | 6306 2Z C3 | Service life lubrication | Drive-End | A (half-key) | CW or CCW | RAL 5010 (Gentian Blue) | Aluminium | Cast iron | Aluminium (screwed) | Top | M25 (1x), M20 (1x) | To right | Ø28 x 60 mm | 8 x 7 x 50 mm | M10 | 2.2 | 1.8 | 1.69 | 1.26 | 2.2 | Inclusive PTC 140°C |  | 1311M002135AKZ3 | TD-221 | BV-204 | CV-104 | EN | Brake (IC411) (standard) | H2SP 112 | 60 Nm | No | 400 V AC | 207 V DC | B2-1P-600
Datasheet EN 3SIEL 112M6-HS B35 (2,2kW-400.690V-50Hz) | 1311M006135AKZ3 | Cantoni Motor | 3-phase motor | 3-fase (standard) | IE3 | IE3 Premium Efficiency | 3SIE 112M6-HS | Nee | 3SIEL 112M6-HS (60 Nm) | 3SIEL 112M6-HS | 112 | 2.2 | 6 | B3/B5 | B35 (IM 2001) or derivatives | Feet and B5 flange | F (155°C) temperature rise-class B (max. 80K) | S1 (continuous) | -20 to +40°C | ≤ 1000 m.a.s.l. | 1 | IC411 (TEFC) | IP55 | No | 44.7 | 400 | 690 | 50 | ∆ | Y | 2.2 | 2.2 | 965 | 965 | 81.3 | 84.1 | 84.3 | 81.3 | 84.1 | 84.3 | 0.63 | 0.63 | 6 | 3.5 | 5.5 | 5.5 | 33 | 19.25 | 21.8 | 21.8 | 2.2 | 2.2 | 47.96 | 47.96 | 3.3 | 3.3 | 71.94 | 71.94 | 0.0177 | 53 dB(A) | 6306 2Z C3 | 6306 2Z C3 | Service life lubrication | Drive-End | A (half-key) | CW or CCW | RAL 5010 (Gentian Blue) | Aluminium | Cast iron | Aluminium (screwed) | Top | M25 (1x), M20 (1x) | To right | Ø28 x 60 mm | 8 x 7 x 50 mm | M10 | 2.2 | 1.8 | 1.69 | 1.26 | 2.2 | Inclusive PTC 140°C |  | 1311M002135AKZ3 | TD-221 | BV-204 | CV-104 | EN | Brake (IC411) (standard) | H2SP 112 | 60 Nm | No | 400 V AC | 207 V DC | B2-1P-600
Datasheet EN 3SIEL 112M6-HS B34A (2,2kW-230.400V-50Hz) | 1311M006225AKZ3 | Cantoni Motor | 3-phase motor | 3-fase (standard) | IE3 | IE3 Premium Efficiency | 3SIE 112M6-HS | Nee | 3SIEL 112M6-HS (60 Nm) | 3SIEL 112M6-HS | 112 | 2.2 | 6 | B3/B14A | B34 (IM 2101) or derivatives | Feet and B14A flange | F (155°C) temperature rise-class B (max. 80K) | S1 (continuous) | -20 to +40°C | ≤ 1000 m.a.s.l. | 1 | IC411 (TEFC) | IP55 | No | 43.2 | 230 | 400 | 50 | ∆ | Y | 2.2 | 2.2 | 965 | 965 | 81.3 | 84.1 | 84.3 | 81.3 | 84.1 | 84.3 | 0.63 | 0.63 | 10.4 | 6 | 5.5 | 5.5 | 57.2 | 33 | 21.8 | 21.8 | 2.2 | 2.2 | 47.96 | 47.96 | 3.3 | 3.3 | 71.94 | 71.94 | 0.0177 | 53 dB(A) | 6306 2Z C3 | 6306 2Z C3 | Service life lubrication | Drive-End | A (half-key) | CW or CCW | RAL 5010 (Gentian Blue) | Aluminium | Cast iron | Aluminium (screwed) | Top | M25 (1x), M20 (1x) | To right | Ø28 x 60 mm | 8 x 7 x 50 mm | M10 | 2.2 | 1.8 | 1.69 | 1.26 | 2.2 | Inclusive PTC 140°C |  | 1311M002235AKZ3 | TD-221 | BV-204 | CV-104 | EN | Brake (IC411) (standard) | H2SP 112 | 60 Nm | No | 400 V AC | 207 V DC | B2-1P-600
Datasheet EN 3SIEL 112M6-HS B34A (2,2kW-400.690V-50Hz) | 1311M006235AKZ3 | Cantoni Motor | 3-phase motor | 3-fase (standard) | IE3 | IE3 Premium Efficiency | 3SIE 112M6-HS | Nee | 3SIEL 112M6-HS (60 Nm) | 3SIEL 112M6-HS | 112 | 2.2 | 6 | B3/B14A | B34 (IM 2101) or derivatives | Feet and B14A flange | F (155°C) temperature rise-class B (max. 80K) | S1 (continuous) | -20 to +40°C | ≤ 1000 m.a.s.l. | 1 | IC411 (TEFC) | IP55 | No | 43.2 | 400 | 690 | 50 | ∆ | Y | 2.2 | 2.2 | 965 | 965 | 81.3 | 84.1 | 84.3 | 81.3 | 84.1 | 84.3 | 0.63 | 0.63 | 6 | 3.5 | 5.5 | 5.5 | 33 | 19.25 | 21.8 | 21.8 | 2.2 | 2.2 | 47.96 | 47.96 | 3.3 | 3.3 | 71.94 | 71.94 | 0.0177 | 53 dB(A) | 6306 2Z C3 | 6306 2Z C3 | Service life lubrication | Drive-End | A (half-key) | CW or CCW | RAL 5010 (Gentian Blue) | Aluminium | Cast iron | Aluminium (screwed) | Top | M25 (1x), M20 (1x) | To right | Ø28 x 60 mm | 8 x 7 x 50 mm | M10 | 2.2 | 1.8 | 1.69 | 1.26 | 2.2 | Inclusive PTC 140°C |  | 1311M002235AKZ3 | TD-221 | BV-204 | CV-104 | EN | Brake (IC411) (standard) | H2SP 112 | 60 Nm | No | 400 V AC | 207 V DC | B2-1P-600
Datasheet EN 3SIEL 112M6-HS B34B (2,2kW-230.400V-50Hz) | 1311M006325AKZ3 | Cantoni Motor | 3-phase motor | 3-fase (standard) | IE3 | IE3 Premium Efficiency | 3SIE 112M6-HS | Nee | 3SIEL 112M6-HS (60 Nm) | 3SIEL 112M6-HS | 112 | 2.2 | 6 | B3/B14B | B34 (IM 2101) or derivatives | Feet and B14B flange | F (155°C) temperature rise-class B (max. 80K) | S1 (continuous) | -20 to +40°C | ≤ 1000 m.a.s.l. | 1 | IC411 (TEFC) | IP55 | No | 44.2 | 230 | 400 | 50 | ∆ | Y | 2.2 | 2.2 | 965 | 965 | 81.3 | 84.1 | 84.3 | 81.3 | 84.1 | 84.3 | 0.63 | 0.63 | 10.4 | 6 | 5.5 | 5.5 | 57.2 | 33 | 21.8 | 21.8 | 2.2 | 2.2 | 47.96 | 47.96 | 3.3 | 3.3 | 71.94 | 71.94 | 0.0177 | 53 dB(A) | 6306 2Z C3 | 6306 2Z C3 | Service life lubrication | Drive-End | A (half-key) | CW or CCW | RAL 5010 (Gentian Blue) | Aluminium | Cast iron | Aluminium (screwed) | Top | M25 (1x), M20 (1x) | To right | Ø28 x 60 mm | 8 x 7 x 50 mm | M10 | 2.2 | 1.8 | 1.69 | 1.26 | 2.2 | Inclusive PTC 140°C |  | 1311M002335AKZ3 | TD-221 | BV-204 | CV-104 | EN | Brake (IC411) (standard) | H2SP 112 | 60 Nm | No | 400 V AC | 207 V DC | B2-1P-600
Datasheet EN 3SIEL 112M6-HS B34B (2,2kW-400.690V-50Hz) | 1311M006335AKZ3 | Cantoni Motor | 3-phase motor | 3-fase (standard) | IE3 | IE3 Premium Efficiency | 3SIE 112M6-HS | Nee | 3SIEL 112M6-HS (60 Nm) | 3SIEL 112M6-HS | 112 | 2.2 | 6 | B3/B14B | B34 (IM 2101) or derivatives | Feet and B14B flange | F (155°C) temperature rise-class B (max. 80K) | S1 (continuous) | -20 to +40°C | ≤ 1000 m.a.s.l. | 1 | IC411 (TEFC) | IP55 | No | 44.2 | 400 | 690 | 50 | ∆ | Y | 2.2 | 2.2 | 965 | 965 | 81.3 | 84.1 | 84.3 | 81.3 | 84.1 | 84.3 | 0.63 | 0.63 | 6 | 3.5 | 5.5 | 5.5 | 33 | 19.25 | 21.8 | 21.8 | 2.2 | 2.2 | 47.96 | 47.96 | 3.3 | 3.3 | 71.94 | 71.94 | 0.0177 | 53 dB(A) | 6306 2Z C3 | 6306 2Z C3 | Service life lubrication | Drive-End | A (half-key) | CW or CCW | RAL 5010 (Gentian Blue) | Aluminium | Cast iron | Aluminium (screwed) | Top | M25 (1x), M20 (1x) | To right | Ø28 x 60 mm | 8 x 7 x 50 mm | M10 | 2.2 | 1.8 | 1.69 | 1.26 | 2.2 | Inclusive PTC 140°C |  | 1311M002335AKZ3 | TD-221 | BV-204 | CV-104 | EN | Brake (IC411) (standard) | H2SP 112 | 60 Nm | No | 400 V AC | 207 V DC | B2-1P-600
Datasheet EN 3SIEK 112M6-HS B5 (2,2kW-230.400V-50Hz) | 1311M006425AKZ3 | Cantoni Motor | 3-phase motor | 3-fase (standard) | IE3 | IE3 Premium Efficiency | 3SIE 112M6-HS | Nee | 3SIEK 112M6-HS (60 Nm) | 3SIEK 112M6-HS | 112 | 2.2 | 6 | B5 | B5 (IM 3001) or derivatives | B5 flange | F (155°C) temperature rise-class B (max. 80K) | S1 (continuous) | -20 to +40°C | ≤ 1000 m.a.s.l. | 1 | IC411 (TEFC) | IP55 | No | 44.7 | 230 | 400 | 50 | ∆ | Y | 2.2 | 2.2 | 965 | 965 | 81.3 | 84.1 | 84.3 | 81.3 | 84.1 | 84.3 | 0.63 | 0.63 | 10.4 | 6 | 5.5 | 5.5 | 57.2 | 33 | 21.8 | 21.8 | 2.2 | 2.2 | 47.96 | 47.96 | 3.3 | 3.3 | 71.94 | 71.94 | 0.0177 | 53 dB(A) | 6306 2Z C3 | 6306 2Z C3 | Service life lubrication | Drive-End | A (half-key) | CW or CCW | RAL 5010 (Gentian Blue) | Aluminium | Cast iron |  |  | M25 (1x), M20 (1x) | To right | Ø28 x 60 mm | 8 x 7 x 50 mm | M10 | 2.2 | 1.8 | 1.69 | 1.26 | 2.2 | Inclusive PTC 140°C |  | 1311M002435AKZ3 | TD-221 | BV-204 | CV-104 | EN | Brake (IC411) (standard) | H2SP 112 | 60 Nm | No | 400 V AC | 207 V DC | B2-1P-600
Datasheet EN 3SIEK 112M6-HS B5 (2,2kW-400.690V-50Hz) | 1311M006435AKZ3 | Cantoni Motor | 3-phase motor | 3-fase (standard) | IE3 | IE3 Premium Efficiency | 3SIE 112M6-HS | Nee | 3SIEK 112M6-HS (60 Nm) | 3SIEK 112M6-HS | 112 | 2.2 | 6 | B5 | B5 (IM 3001) or derivatives | B5 flange | F (155°C) temperature rise-class B (max. 80K) | S1 (continuous) | -20 to +40°C | ≤ 1000 m.a.s.l. | 1 | IC411 (TEFC) | IP55 | No | 44.7 | 400 | 690 | 50 | ∆ | Y | 2.2 | 2.2 | 965 | 965 | 81.3 | 84.1 | 84.3 | 81.3 | 84.1 | 84.3 | 0.63 | 0.63 | 6 | 3.5 | 5.5 | 5.5 | 33 | 19.25 | 21.8 | 21.8 | 2.2 | 2.2 | 47.96 | 47.96 | 3.3 | 3.3 | 71.94 | 71.94 | 0.0177 | 53 dB(A) | 6306 2Z C3 | 6306 2Z C3 | Service life lubrication | Drive-End | A (half-key) | CW or CCW | RAL 5010 (Gentian Blue) | Aluminium | Cast iron |  |  | M25 (1x), M20 (1x) | To right | Ø28 x 60 mm | 8 x 7 x 50 mm | M10 | 2.2 | 1.8 | 1.69 | 1.26 | 2.2 | Inclusive PTC 140°C |  | 1311M002435AKZ3 | TD-221 | BV-204 | CV-104 | EN | Brake (IC411) (standard) | H2SP 112 | 60 Nm | No | 400 V AC | 207 V DC | B2-1P-600
Datasheet EN 3SIEK 112M6-HS B14A (2,2kW-230.400V-50Hz) | 1311M006625AKZ3 | Cantoni Motor | 3-phase motor | 3-fase (standard) | IE3 | IE3 Premium Efficiency | 3SIE 112M6-HS | Nee | 3SIEK 112M6-HS (60 Nm) | 3SIEK 112M6-HS | 112 | 2.2 | 6 | B14A | B14 (IM 3601) or derivatives | B14A flange | F (155°C) temperature rise-class B (max. 80K) | S1 (continuous) | -20 to +40°C | ≤ 1000 m.a.s.l. | 1 | IC411 (TEFC) | IP55 | No | 43.2 | 230 | 400 | 50 | ∆ | Y | 2.2 | 2.2 | 965 | 965 | 81.3 | 84.1 | 84.3 | 81.3 | 84.1 | 84.3 | 0.63 | 0.63 | 10.4 | 6 | 5.5 | 5.5 | 57.2 | 33 | 21.8 | 21.8 | 2.2 | 2.2 | 47.96 | 47.96 | 3.3 | 3.3 | 71.94 | 71.94 | 0.0177 | 53 dB(A) | 6306 2Z C3 | 6306 2Z C3 | Service life lubrication | Drive-End | A (half-key) | CW or CCW | RAL 5010 (Gentian Blue) | Aluminium | Cast iron |  |  | M25 (1x), M20 (1x) | To right | Ø28 x 60 mm | 8 x 7 x 50 mm | M10 | 2.2 | 1.8 | 1.69 | 1.26 | 2.2 | Inclusive PTC 140°C |  | 1311M002635AKZ3 | TD-221 | BV-204 | CV-104 | EN | Brake (IC411) (standard) | H2SP 112 | 60 Nm | No | 400 V AC | 207 V DC | B2-1P-600
Datasheet EN 3SIEK 112M6-HS B14A (2,2kW-400.690V-50Hz) | 1311M006635AKZ3 | Cantoni Motor | 3-phase motor | 3-fase (standard) | IE3 | IE3 Premium Efficiency | 3SIE 112M6-HS | Nee | 3SIEK 112M6-HS (60 Nm) | 3SIEK 112M6-HS | 112 | 2.2 | 6 | B14A | B14 (IM 3601) or derivatives | B14A flange | F (155°C) temperature rise-class B (max. 80K) | S1 (continuous) | -20 to +40°C | ≤ 1000 m.a.s.l. | 1 | IC411 (TEFC) | IP55 | No | 43.2 | 400 | 690 | 50 | ∆ | Y | 2.2 | 2.2 | 965 | 965 | 81.3 | 84.1 | 84.3 | 81.3 | 84.1 | 84.3 | 0.63 | 0.63 | 6 | 3.5 | 5.5 | 5.5 | 33 | 19.25 | 21.8 | 21.8 | 2.2 | 2.2 | 47.96 | 47.96 | 3.3 | 3.3 | 71.94 | 71.94 | 0.0177 | 53 dB(A) | 6306 2Z C3 | 6306 2Z C3 | Service life lubrication | Drive-End | A (half-key) | CW or CCW | RAL 5010 (Gentian Blue) | Aluminium | Cast iron |  |  | M25 (1x), M20 (1x) | To right | Ø28 x 60 mm | 8 x 7 x 50 mm | M10 | 2.2 | 1.8 | 1.69 | 1.26 | 2.2 | Inclusive PTC 140°C |  | 1311M002635AKZ3 | TD-221 | BV-204 | CV-104 | EN | Brake (IC411) (standard) | H2SP 112 | 60 Nm | No | 400 V AC | 207 V DC | B2-1P-600
Datasheet EN 3SIEK 112M6-HS B14B (2,2kW-230.400V-50Hz) | 1311M006825AKZ3 | Cantoni Motor | 3-phase motor | 3-fase (standard) | IE3 | IE3 Premium Efficiency | 3SIE 112M6-HS | Nee | 3SIEK 112M6-HS (60 Nm) | 3SIEK 112M6-HS | 112 | 2.2 | 6 | B14B | B14 (IM 3601) or derivatives | B14B flange | F (155°C) temperature rise-class B (max. 80K) | S1 (continuous) | -20 to +40°C | ≤ 1000 m.a.s.l. | 1 | IC411 (TEFC) | IP55 | No | 44.2 | 230 | 400 | 50 | ∆ | Y | 2.2 | 2.2 | 965 | 965 | 81.3 | 84.1 | 84.3 | 81.3 | 84.1 | 84.3 | 0.63 | 0.63 | 10.4 | 6 | 5.5 | 5.5 | 57.2 | 33 | 21.8 | 21.8 | 2.2 | 2.2 | 47.96 | 47.96 | 3.3 | 3.3 | 71.94 | 71.94 | 0.0177 | 53 dB(A) | 6306 2Z C3 | 6306 2Z C3 | Service life lubrication | Drive-End | A (half-key) | CW or CCW | RAL 5010 (Gentian Blue) | Aluminium | Cast iron |  |  | M25 (1x), M20 (1x) | To right | Ø28 x 60 mm | 8 x 7 x 50 mm | M10 | 2.2 | 1.8 | 1.69 | 1.26 | 2.2 | Inclusive PTC 140°C |  | 1311M002835AKZ3 | TD-221 | BV-204 | CV-104 | EN | Brake (IC411) (standard) | H2SP 112 | 60 Nm | No | 400 V AC | 207 V DC | B2-1P-600
Datasheet EN 3SIEK 112M6-HS B14B (2,2kW-400.690V-50Hz) | 1311M006835AKZ3 | Cantoni Motor | 3-phase motor | 3-fase (standard) | IE3 | IE3 Premium Efficiency | 3SIE 112M6-HS | Nee | 3SIEK 112M6-HS (60 Nm) | 3SIEK 112M6-HS | 112 | 2.2 | 6 | B14B | B14 (IM 3601) or derivatives | B14B flange | F (155°C) temperature rise-class B (max. 80K) | S1 (continuous) | -20 to +40°C | ≤ 1000 m.a.s.l. | 1 | IC411 (TEFC) | IP55 | No | 44.2 | 400 | 690 | 50 | ∆ | Y | 2.2 | 2.2 | 965 | 965 | 81.3 | 84.1 | 84.3 | 81.3 | 84.1 | 84.3 | 0.63 | 0.63 | 6 | 3.5 | 5.5 | 5.5 | 33 | 19.25 | 21.8 | 21.8 | 2.2 | 2.2 | 47.96 | 47.96 | 3.3 | 3.3 | 71.94 | 71.94 | 0.0177 | 53 dB(A) | 6306 2Z C3 | 6306 2Z C3 | Service life lubrication | Drive-End | A (half-key) | CW or CCW | RAL 5010 (Gentian Blue) | Aluminium | Cast iron |  |  | M25 (1x), M20 (1x) | To right | Ø28 x 60 mm | 8 x 7 x 50 mm | M10 | 2.2 | 1.8 | 1.69 | 1.26 | 2.2 | Inclusive PTC 140°C |  | 1311M002835AKZ3 | TD-221 | BV-204 | CV-104 | EN | Brake (IC411) (standard) | H2SP 112 | 60 Nm | No | 400 V AC | 207 V DC | B2-1P-600
Datasheet EN 3SIEL 112M6-HS B35s (2,2kW-230.400V-50Hz) | 1311M006D25AKZ3 | Cantoni Motor | 3-phase motor | 3-fase (standard) | IE3 | IE3 Premium Efficiency | 3SIE 112M6-HS | Nee | 3SIEL 112M6-HS (60 Nm) | 3SIEL 112M6-HS | 112 | 2.2 | 6 | B3/B5s | B35 (IM 2001) or derivatives | Feet and B5s flange | F (155°C) temperature rise-class B (max. 80K) | S1 (continuous) | -20 to +40°C | ≤ 1000 m.a.s.l. | 1 | IC411 (TEFC) | IP55 | No | 44.2 | 230 | 400 | 50 | ∆ | Y | 2.2 | 2.2 | 965 | 965 | 81.3 | 84.1 | 84.3 | 81.3 | 84.1 | 84.3 | 0.63 | 0.63 | 10.4 | 6 | 5.5 | 5.5 | 57.2 | 33 | 21.8 | 21.8 | 2.2 | 2.2 | 47.96 | 47.96 | 3.3 | 3.3 | 71.94 | 71.94 | 0.0177 | 53 dB(A) | 6306 2Z C3 | 6306 2Z C3 | Service life lubrication | Drive-End | A (half-key) | CW or CCW | RAL 5010 (Gentian Blue) | Aluminium | Cast iron | Aluminium (screwed) | Top | M25 (1x), M20 (1x) | To right | Ø28 x 60 mm | 8 x 7 x 50 mm | M10 | 2.2 | 1.8 | 1.69 | 1.26 | 2.2 | Inclusive PTC 140°C |  | 1311M002D35AKZ3 | TD-221 | BV-204 | CV-104 | EN | Brake (IC411) (standard) | H2SP 112 | 60 Nm | No | 400 V AC | 207 V DC | B2-1P-600
Datasheet EN 3SIEL 112M6-HS B35s (2,2kW-400.690V-50Hz) | 1311M006D35AKZ3 | Cantoni Motor | 3-phase motor | 3-fase (standard) | IE3 | IE3 Premium Efficiency | 3SIE 112M6-HS | Nee | 3SIEL 112M6-HS (60 Nm) | 3SIEL 112M6-HS | 112 | 2.2 | 6 | B3/B5s | B35 (IM 2001) or derivatives | Feet and B5s flange | F (155°C) temperature rise-class B (max. 80K) | S1 (continuous) | -20 to +40°C | ≤ 1000 m.a.s.l. | 1 | IC411 (TEFC) | IP55 | No | 44.2 | 400 | 690 | 50 | ∆ | Y | 2.2 | 2.2 | 965 | 965 | 81.3 | 84.1 | 84.3 | 81.3 | 84.1 | 84.3 | 0.63 | 0.63 | 6 | 3.5 | 5.5 | 5.5 | 33 | 19.25 | 21.8 | 21.8 | 2.2 | 2.2 | 47.96 | 47.96 | 3.3 | 3.3 | 71.94 | 71.94 | 0.0177 | 53 dB(A) | 6306 2Z C3 | 6306 2Z C3 | Service life lubrication | Drive-End | A (half-key) | CW or CCW | RAL 5010 (Gentian Blue) | Aluminium | Cast iron | Aluminium (screwed) | Top | M25 (1x), M20 (1x) | To right | Ø28 x 60 mm | 8 x 7 x 50 mm | M10 | 2.2 | 1.8 | 1.69 | 1.26 | 2.2 | Inclusive PTC 140°C |  | 1311M002D35AKZ3 | TD-221 | BV-204 | CV-104 | EN | Brake (IC411) (standard) | H2SP 112 | 60 Nm | No | 400 V AC | 207 V DC | B2-1P-600
Datasheet EN 3SIEK 112M6-HS B5s (2,2kW-230.400V-50Hz) | 1311M006E25AKZ3 | Cantoni Motor | 3-phase motor | 3-fase (standard) | IE3 | IE3 Premium Efficiency | 3SIE 112M6-HS | Nee | 3SIEK 112M6-HS (60 Nm) | 3SIEK 112M6-HS | 112 | 2.2 | 6 | B5s | B5 (IM 3001) or derivatives | B5s flange | F (155°C) temperature rise-class B (max. 80K) | S1 (continuous) | -20 to +40°C | ≤ 1000 m.a.s.l. | 1 | IC411 (TEFC) | IP55 | No | 44.2 | 230 | 400 | 50 | ∆ | Y | 2.2 | 2.2 | 965 | 965 | 81.3 | 84.1 | 84.3 | 81.3 | 84.1 | 84.3 | 0.63 | 0.63 | 10.4 | 6 | 5.5 | 5.5 | 57.2 | 33 | 21.8 | 21.8 | 2.2 | 2.2 | 47.96 | 47.96 | 3.3 | 3.3 | 71.94 | 71.94 | 0.0177 | 53 dB(A) | 6306 2Z C3 | 6306 2Z C3 | Service life lubrication | Drive-End | A (half-key) | CW or CCW | RAL 5010 (Gentian Blue) | Aluminium | Cast iron |  |  | M25 (1x), M20 (1x) | To right | Ø28 x 60 mm | 8 x 7 x 50 mm | M10 | 2.2 | 1.8 | 1.69 | 1.26 | 2.2 | Inclusive PTC 140°C |  | 1311M002E35AKZ3 | TD-221 | BV-204 | CV-104 | EN | Brake (IC411) (standard) | H2SP 112 | 60 Nm | No | 400 V AC | 207 V DC | B2-1P-600
Datasheet EN 3SIEK 112M6-HS B5s (2,2kW-400.690V-50Hz) | 1311M006E35AKZ3 | Cantoni Motor | 3-phase motor | 3-fase (standard) | IE3 | IE3 Premium Efficiency | 3SIE 112M6-HS | Nee | 3SIEK 112M6-HS (60 Nm) | 3SIEK 112M6-HS | 112 | 2.2 | 6 | B5s | B5 (IM 3001) or derivatives | B5s flange | F (155°C) temperature rise-class B (max. 80K) | S1 (continuous) | -20 to +40°C | ≤ 1000 m.a.s.l. | 1 | IC411 (TEFC) | IP55 | No | 44.2 | 400 | 690 | 50 | ∆ | Y | 2.2 | 2.2 | 965 | 965 | 81.3 | 84.1 | 84.3 | 81.3 | 84.1 | 84.3 | 0.63 | 0.63 | 6 | 3.5 | 5.5 | 5.5 | 33 | 19.25 | 21.8 | 21.8 | 2.2 | 2.2 | 47.96 | 47.96 | 3.3 | 3.3 | 71.94 | 71.94 | 0.0177 | 53 dB(A) | 6306 2Z C3 | 6306 2Z C3 | Service life lubrication | Drive-End | A (half-key) | CW or CCW | RAL 5010 (Gentian Blue) | Aluminium | Cast iron |  |  | M25 (1x), M20 (1x) | To right | Ø28 x 60 mm | 8 x 7 x 50 mm | M10 | 2.2 | 1.8 | 1.69 | 1.26 | 2.2 | Inclusive PTC 140°C |  | 1311M002E35AKZ3 | TD-221 | BV-204 | CV-104 | EN | Brake (IC411) (standard) | H2SP 112 | 60 Nm | No | 400 V AC | 207 V DC | B2-1P-600
Datasheet EN 3SIE 112M8-HS B3 (1,5kW-230.400V-50Hz) | 1311M008025AKZ3 | Cantoni Motor | 3-phase motor | 3-fase (standard) | IE3 | IE3 Premium Efficiency | 3SIE 112M8-HS | Ja | 3SIE 112M8-HS (60 Nm) | 3SIE 112M8-HS | 112 | 1.5 | 8 | B3 | B3 (IM 1001) or derivatives | Feet | F (155°C) temperature rise-class B (max. 80K) | S1 (continuous) | -20 to +40°C | ≤ 1000 m.a.s.l. | 1 | IC411 (TEFC) | IP55 | No | 41.5 | 230 | 400 | 50 | ∆ | Y | 1.5 | 1.5 | 700 | 700 | 79.2 | 80.8 | 79.7 | 79.2 | 80.8 | 79.7 | 0.7 | 0.7 | 6.8 | 3.9 | 4.6 | 4.6 | 31.28 | 17.94 | 21 | 21 | 1.7 | 1.7 | 35.7 | 35.7 | 2.7 | 2.7 | 56.7 | 56.7 | 0.0168 | 47 dB(A) | 6306 2Z C3 | 6306 2Z C3 | Service life lubrication | Drive-End | A (half-key) | CW or CCW | RAL 5010 (Gentian Blue) | Aluminium | Cast iron | Aluminium | Top | M25 (1x), M20 (1x) | To right | Ø28 x 60 mm | 8 x 7 x 50 mm | M10 | 1.05 | 0.97 | 1.05 | 0.25 | 0.4 | Inclusive PTC 140°C |  | 1311M002035AKZ3 | TD-221 | BV-204 | CV-104 | EN | Brake (IC411) (standard) | H2SP 112 | 60 Nm | No | 400 V AC | 207 V DC | B2-1P-600
Datasheet EN 3SIEL 112M8-HS B35 (1,5kW-230.400V-50Hz) | 1311M008125AKZ3 | Cantoni Motor | 3-phase motor | 3-fase (standard) | IE3 | IE3 Premium Efficiency | 3SIE 112M8-HS | Nee | 3SIEL 112M8-HS (60 Nm) | 3SIEL 112M8-HS | 112 | 1.5 | 8 | B3/B5 | B35 (IM 2001) or derivatives | Feet and B5 flange | F (155°C) temperature rise-class B (max. 80K) | S1 (continuous) | -20 to +40°C | ≤ 1000 m.a.s.l. | 1 | IC411 (TEFC) | IP55 | No | 44.2 | 230 | 400 | 50 | ∆ | Y | 1.5 | 1.5 | 700 | 700 | 79.2 | 80.8 | 79.7 | 79.2 | 80.8 | 79.7 | 0.7 | 0.7 | 6.8 | 3.9 | 4.6 | 4.6 | 31.28 | 17.94 | 21 | 21 | 1.7 | 1.7 | 35.7 | 35.7 | 2.7 | 2.7 | 56.7 | 56.7 | 0.0168 | 47 dB(A) | 6306 2Z C3 | 6306 2Z C3 | Service life lubrication | Drive-End | A (half-key) | CW or CCW | RAL 5010 (Gentian Blue) | Aluminium | Cast iron | Aluminium | Top | M25 (1x), M20 (1x) | To right | Ø28 x 60 mm | 8 x 7 x 50 mm | M10 | 1.05 | 0.97 | 1.05 | 0.25 | 0.4 | Inclusive PTC 140°C |  | 1311M002135AKZ3 | TD-221 | BV-204 | CV-104 | EN | Brake (IC411) (standard) | H2SP 112 | 60 Nm | No | 400 V AC | 207 V DC | B2-1P-600
Datasheet EN 3SIEL 112M8-HS B34A (1,5kW-230.400V-50Hz) | 1311M008225AKZ3 | Cantoni Motor | 3-phase motor | 3-fase (standard) | IE3 | IE3 Premium Efficiency | 3SIE 112M8-HS | Nee | 3SIEL 112M8-HS (60 Nm) | 3SIEL 112M8-HS | 112 | 1.5 | 8 | B3/B14A | B34 (IM 2101) or derivatives | Feet and B14A flange | F (155°C) temperature rise-class B (max. 80K) | S1 (continuous) | -20 to +40°C | ≤ 1000 m.a.s.l. | 1 | IC411 (TEFC) | IP55 | No | 42.7 | 230 | 400 | 50 | ∆ | Y | 1.5 | 1.5 | 700 | 700 | 79.2 | 80.8 | 79.7 | 79.2 | 80.8 | 79.7 | 0.7 | 0.7 | 6.8 | 3.9 | 4.6 | 4.6 | 31.28 | 17.94 | 21 | 21 | 1.7 | 1.7 | 35.7 | 35.7 | 2.7 | 2.7 | 56.7 | 56.7 | 0.0168 | 47 dB(A) | 6306 2Z C3 | 6306 2Z C3 | Service life lubrication | Drive-End | A (half-key) | CW or CCW | RAL 5010 (Gentian Blue) | Aluminium | Cast iron | Aluminium | Top | M25 (1x), M20 (1x) | To right | Ø28 x 60 mm | 8 x 7 x 50 mm | M10 | 1.05 | 0.97 | 1.05 | 0.25 | 0.4 | Inclusive PTC 140°C |  | 1311M002235AKZ3 | TD-221 | BV-204 | CV-104 | EN | Brake (IC411) (standard) | H2SP 112 | 60 Nm | No | 400 V AC | 207 V DC | B2-1P-600
Datasheet EN 3SIEL 112M8-HS B34B (1,5kW-230.400V-50Hz) | 1311M008325AKZ3 | Cantoni Motor | 3-phase motor | 3-fase (standard) | IE3 | IE3 Premium Efficiency | 3SIE 112M8-HS | Nee | 3SIEL 112M8-HS (60 Nm) | 3SIEL 112M8-HS | 112 | 1.5 | 8 | B3/B14B | B34 (IM 2101) or derivatives | Feet and B14B flange | F (155°C) temperature rise-class B (max. 80K) | S1 (continuous) | -20 to +40°C | ≤ 1000 m.a.s.l. | 1 | IC411 (TEFC) | IP55 | No | 43.7 | 230 | 400 | 50 | ∆ | Y | 1.5 | 1.5 | 700 | 700 | 79.2 | 80.8 | 79.7 | 79.2 | 80.8 | 79.7 | 0.7 | 0.7 | 6.8 | 3.9 | 4.6 | 4.6 | 31.28 | 17.94 | 21 | 21 | 1.7 | 1.7 | 35.7 | 35.7 | 2.7 | 2.7 | 56.7 | 56.7 | 0.0168 | 47 dB(A) | 6306 2Z C3 | 6306 2Z C3 | Service life lubrication | Drive-End | A (half-key) | CW or CCW | RAL 5010 (Gentian Blue) | Aluminium | Cast iron | Aluminium | Top | M25 (1x), M20 (1x) | To right | Ø28 x 60 mm | 8 x 7 x 50 mm | M10 | 1.05 | 0.97 | 1.05 | 0.25 | 0.4 | Inclusive PTC 140°C |  | 1311M002335AKZ3 | TD-221 | BV-204 | CV-104 | EN | Brake (IC411) (standard) | H2SP 112 | 60 Nm | No | 400 V AC | 207 V DC | B2-1P-600
Datasheet EN 3SIEK 112M8-HS B5 (1,5kW-230.400V-50Hz) | 1311M008425AKZ3 | Cantoni Motor | 3-phase motor | 3-fase (standard) | IE3 | IE3 Premium Efficiency | 3SIE 112M8-HS | Nee | 3SIEK 112M8-HS (60 Nm) | 3SIEK 112M8-HS | 112 | 1.5 | 8 | B5 | B5 (IM 3001) or derivatives | B5 flange | F (155°C) temperature rise-class B (max. 80K) | S1 (continuous) | -20 to +40°C | ≤ 1000 m.a.s.l. | 1 | IC411 (TEFC) | IP55 | No | 44.2 | 230 | 400 | 50 | ∆ | Y | 1.5 | 1.5 | 700 | 700 | 79.2 | 80.8 | 79.7 | 79.2 | 80.8 | 79.7 | 0.7 | 0.7 | 6.8 | 3.9 | 4.6 | 4.6 | 31.28 | 17.94 | 21 | 21 | 1.7 | 1.7 | 35.7 | 35.7 | 2.7 | 2.7 | 56.7 | 56.7 | 0.0168 | 47 dB(A) | 6306 2Z C3 | 6306 2Z C3 | Service life lubrication | Drive-End | A (half-key) | CW or CCW | RAL 5010 (Gentian Blue) | Aluminium | Cast iron |  |  | M25 (1x), M20 (1x) | To right | Ø28 x 60 mm | 8 x 7 x 50 mm | M10 | 1.05 | 0.97 | 1.05 | 0.25 | 0.4 | Inclusive PTC 140°C |  | 1311M002435AKZ3 | TD-221 | BV-204 | CV-104 | EN | Brake (IC411) (standard) | H2SP 112 | 60 Nm | No | 400 V AC | 207 V DC | B2-1P-600
Datasheet EN 3SIEK 112M8-HS B14A (1,5kW-230.400V-50Hz) | 1311M008625AKZ3 | Cantoni Motor | 3-phase motor | 3-fase (standard) | IE3 | IE3 Premium Efficiency | 3SIE 112M8-HS | Nee | 3SIEK 112M8-HS (60 Nm) | 3SIEK 112M8-HS | 112 | 1.5 | 8 | B14A | B14 (IM 3601) or derivatives | B14A flange | F (155°C) temperature rise-class B (max. 80K) | S1 (continuous) | -20 to +40°C | ≤ 1000 m.a.s.l. | 1 | IC411 (TEFC) | IP55 | No | 42.7 | 230 | 400 | 50 | ∆ | Y | 1.5 | 1.5 | 700 | 700 | 79.2 | 80.8 | 79.7 | 79.2 | 80.8 | 79.7 | 0.7 | 0.7 | 6.8 | 3.9 | 4.6 | 4.6 | 31.28 | 17.94 | 21 | 21 | 1.7 | 1.7 | 35.7 | 35.7 | 2.7 | 2.7 | 56.7 | 56.7 | 0.0168 | 47 dB(A) | 6306 2Z C3 | 6306 2Z C3 | Service life lubrication | Drive-End | A (half-key) | CW or CCW | RAL 5010 (Gentian Blue) | Aluminium | Cast iron |  |  | M25 (1x), M20 (1x) | To right | Ø28 x 60 mm | 8 x 7 x 50 mm | M10 | 1.05 | 0.97 | 1.05 | 0.25 | 0.4 | Inclusive PTC 140°C |  | 1311M002635AKZ3 | TD-221 | BV-204 | CV-104 | EN | Brake (IC411) (standard) | H2SP 112 | 60 Nm | No | 400 V AC | 207 V DC | B2-1P-600
Datasheet EN 3SIEK 112M8-HS B14B (1,5kW-230.400V-50Hz) | 1311M008825AKZ3 | Cantoni Motor | 3-phase motor | 3-fase (standard) | IE3 | IE3 Premium Efficiency | 3SIE 112M8-HS | Nee | 3SIEK 112M8-HS (60 Nm) | 3SIEK 112M8-HS | 112 | 1.5 | 8 | B14B | B14 (IM 3601) or derivatives | B14B flange | F (155°C) temperature rise-class B (max. 80K) | S1 (continuous) | -20 to +40°C | ≤ 1000 m.a.s.l. | 1 | IC411 (TEFC) | IP55 | No | 43.7 | 230 | 400 | 50 | ∆ | Y | 1.5 | 1.5 | 700 | 700 | 79.2 | 80.8 | 79.7 | 79.2 | 80.8 | 79.7 | 0.7 | 0.7 | 6.8 | 3.9 | 4.6 | 4.6 | 31.28 | 17.94 | 21 | 21 | 1.7 | 1.7 | 35.7 | 35.7 | 2.7 | 2.7 | 56.7 | 56.7 | 0.0168 | 47 dB(A) | 6306 2Z C3 | 6306 2Z C3 | Service life lubrication | Drive-End | A (half-key) | CW or CCW | RAL 5010 (Gentian Blue) | Aluminium | Cast iron |  |  | M25 (1x), M20 (1x) | To right | Ø28 x 60 mm | 8 x 7 x 50 mm | M10 | 1.05 | 0.97 | 1.05 | 0.25 | 0.4 | Inclusive PTC 140°C |  | 1311M002835AKZ3 | TD-221 | BV-204 | CV-104 | EN | Brake (IC411) (standard) | H2SP 112 | 60 Nm | No | 400 V AC | 207 V DC | B2-1P-600
Datasheet EN 3SIEL 112M8-HS B35s (1,5kW-230.400V-50Hz) | 1311M008D25AKZ3 | Cantoni Motor | 3-phase motor | 3-fase (standard) | IE3 | IE3 Premium Efficiency | 3SIE 112M8-HS | Nee | 3SIEL 112M8-HS (60 Nm) | 3SIEL 112M8-HS | 112 | 1.5 | 8 | B3/B5s | B35 (IM 2001) or derivatives | Feet and B5s flange | F (155°C) temperature rise-class B (max. 80K) | S1 (continuous) | -20 to +40°C | ≤ 1000 m.a.s.l. | 1 | IC411 (TEFC) | IP55 | No | 43.7 | 230 | 400 | 50 | ∆ | Y | 1.5 | 1.5 | 700 | 700 | 79.2 | 80.8 | 79.7 | 79.2 | 80.8 | 79.7 | 0.7 | 0.7 | 6.8 | 3.9 | 4.6 | 4.6 | 31.28 | 17.94 | 21 | 21 | 1.7 | 1.7 | 35.7 | 35.7 | 2.7 | 2.7 | 56.7 | 56.7 | 0.0168 | 47 dB(A) | 6306 2Z C3 | 6306 2Z C3 | Service life lubrication | Drive-End | A (half-key) | CW or CCW | RAL 5010 (Gentian Blue) | Aluminium | Cast iron | Aluminium | Top | M25 (1x), M20 (1x) | To right | Ø28 x 60 mm | 8 x 7 x 50 mm | M10 | 1.05 | 0.97 | 1.05 | 0.25 | 0.4 | Inclusive PTC 140°C |  | 1311M002D35AKZ3 | TD-221 | BV-204 | CV-104 | EN | Brake (IC411) (standard) | H2SP 112 | 60 Nm | No | 400 V AC | 207 V DC | B2-1P-600
Datasheet EN 3SIEK 112M8-HS B5s (1,5kW-230.400V-50Hz) | 1311M008E25AKZ3 | Cantoni Motor | 3-phase motor | 3-fase (standard) | IE3 | IE3 Premium Efficiency | 3SIE 112M8-HS | Nee | 3SIEK 112M8-HS (60 Nm) | 3SIEK 112M8-HS | 112 | 1.5 | 8 | B5s | B5 (IM 3001) or derivatives | B5s flange | F (155°C) temperature rise-class B (max. 80K) | S1 (continuous) | -20 to +40°C | ≤ 1000 m.a.s.l. | 1 | IC411 (TEFC) | IP55 | No | 43.7 | 230 | 400 | 50 | ∆ | Y | 1.5 | 1.5 | 700 | 700 | 79.2 | 80.8 | 79.7 | 79.2 | 80.8 | 79.7 | 0.7 | 0.7 | 6.8 | 3.9 | 4.6 | 4.6 | 31.28 | 17.94 | 21 | 21 | 1.7 | 1.7 | 35.7 | 35.7 | 2.7 | 2.7 | 56.7 | 56.7 | 0.0168 | 47 dB(A) | 6306 2Z C3 | 6306 2Z C3 | Service life lubrication | Drive-End | A (half-key) | CW or CCW | RAL 5010 (Gentian Blue) | Aluminium | Cast iron |  |  | M25 (1x), M20 (1x) | To right | Ø28 x 60 mm | 8 x 7 x 50 mm | M10 | 1.05 | 0.97 | 1.05 | 0.25 | 0.4 | Inclusive PTC 140°C |  | 1311M002E35AKZ3 | TD-221 | BV-204 | CV-104 | EN | Brake (IC411) (standard) | H2SP 112 | 60 Nm | No | 400 V AC | 207 V DC | B2-1P-600
Datasheet EN 3SIE 112M2A-HS B3 (5,5kW-400.690V-50Hz) | 1311MPA2035AKZ3 | Cantoni Motor | 3-phase motor | 3-fase (standard) | IE3 | IE3 Premium Efficiency | 3SIE 112M2A-HS | Ja | 3SIE 112M2A-HS (60 Nm) | 3SIE 112M2A-HS | 112 | 5.5 | 2 | B3 | B3 (IM 1001) or derivatives | Feet | F (155°C) temperature rise-class B (max. 80K) | S1 (continuous) | -20 to +40°C | ≤ 1000 m.a.s.l. | 1 | IC411 (TEFC) | IP55 | No | 47.5 | 400 | 690 | 50 | ∆ | Y | 5.5 | 5.5 | 2925 | 2925 | 88.9 | 89.8 | 89.2 | 88.9 | 89.8 | 89.2 | 0.87 | 0.87 | 10.2 | 5.9 | 7.4 | 7.4 | 75.48 | 43.66 | 17.9 | 17.9 | 2 | 2 | 35.8 | 35.8 | 3.2 | 3.2 | 57.28 | 57.28 | 0.0075 | 61 dB(A) | 6306 2Z C3 | 6306 2Z C3 | Service life lubrication | Drive-End | A (half-key) | CW or CCW | RAL 5010 (Gentian Blue) | Aluminium | Cast iron | Aluminium (screwed) | Top | M25 (1x), M20 (1x) | To right | Ø28 x 60 mm | 8 x 7 x 50 mm | M10 | 1.56 | 1.22 | 1.23 | 0.84 | 1.6 | Inclusive PTC 140°C |  | 1311MPA2035AKZ3 | TD-221 | BV-204 | CV-104 | EN | Brake (IC411) (standard) | H2SP 112 | 60 Nm | No | 400 V AC | 207 V DC | B2-1P-600
Datasheet EN 3SIEL 112M2A-HS B35 (5,5kW-400.690V-50Hz) | 1311MPA2135AKZ3 | Cantoni Motor | 3-phase motor | 3-fase (standard) | IE3 | IE3 Premium Efficiency | 3SIE 112M2A-HS | Nee | 3SIEL 112M2A-HS (60 Nm) | 3SIEL 112M2A-HS | 112 | 5.5 | 2 | B3/B5 | B35 (IM 2001) or derivatives | Feet and B5 flange | F (155°C) temperature rise-class B (max. 80K) | S1 (continuous) | -20 to +40°C | ≤ 1000 m.a.s.l. | 1 | IC411 (TEFC) | IP55 | No | 50.2 | 400 | 690 | 50 | ∆ | Y | 5.5 | 5.5 | 2925 | 2925 | 88.9 | 89.8 | 89.2 | 88.9 | 89.8 | 89.2 | 0.87 | 0.87 | 10.2 | 5.9 | 7.4 | 7.4 | 75.48 | 43.66 | 17.9 | 17.9 | 2 | 2 | 35.8 | 35.8 | 3.2 | 3.2 | 57.28 | 57.28 | 0.0075 | 61 dB(A) | 6306 2Z C3 | 6306 2Z C3 | Service life lubrication | Drive-End | A (half-key) | CW or CCW | RAL 5010 (Gentian Blue) | Aluminium | Cast iron | Aluminium (screwed) | Top | M25 (1x), M20 (1x) | To right | Ø28 x 60 mm | 8 x 7 x 50 mm | M10 | 1.56 | 1.22 | 1.23 | 0.84 | 1.6 | Inclusive PTC 140°C |  | 1311MPA2135AKZ3 | TD-221 | BV-204 | CV-104 | EN | Brake (IC411) (standard) | H2SP 112 | 60 Nm | No | 400 V AC | 207 V DC | B2-1P-600
Datasheet EN 3SIEL 112M2A-HS B34A (5,5kW-400.690V-50Hz) | 1311MPA2235AKZ3 | Cantoni Motor | 3-phase motor | 3-fase (standard) | IE3 | IE3 Premium Efficiency | 3SIE 112M2A-HS | Nee | 3SIEL 112M2A-HS (60 Nm) | 3SIEL 112M2A-HS | 112 | 5.5 | 2 | B3/B14A | B34 (IM 2101) or derivatives | Feet and B14A flange | F (155°C) temperature rise-class B (max. 80K) | S1 (continuous) | -20 to +40°C | ≤ 1000 m.a.s.l. | 1 | IC411 (TEFC) | IP55 | No | 48.7 | 400 | 690 | 50 | ∆ | Y | 5.5 | 5.5 | 2925 | 2925 | 88.9 | 89.8 | 89.2 | 88.9 | 89.8 | 89.2 | 0.87 | 0.87 | 10.2 | 5.9 | 7.4 | 7.4 | 75.48 | 43.66 | 17.9 | 17.9 | 2 | 2 | 35.8 | 35.8 | 3.2 | 3.2 | 57.28 | 57.28 | 0.0075 | 61 dB(A) | 6306 2Z C3 | 6306 2Z C3 | Service life lubrication | Drive-End | A (half-key) | CW or CCW | RAL 5010 (Gentian Blue) | Aluminium | Cast iron | Aluminium (screwed) | Top | M25 (1x), M20 (1x) | To right | Ø28 x 60 mm | 8 x 7 x 50 mm | M10 | 1.56 | 1.22 | 1.23 | 0.84 | 1.6 | Inclusive PTC 140°C |  | 1311MPA2235AKZ3 | TD-221 | BV-204 | CV-104 | EN | Brake (IC411) (standard) | H2SP 112 | 60 Nm | No | 400 V AC | 207 V DC | B2-1P-600
Datasheet EN 3SIEL 112M2A-HS B34B (5,5kW-400.690V-50Hz) | 1311MPA2335AKZ3 | Cantoni Motor | 3-phase motor | 3-fase (standard) | IE3 | IE3 Premium Efficiency | 3SIE 112M2A-HS | Nee | 3SIEL 112M2A-HS (60 Nm) | 3SIEL 112M2A-HS | 112 | 5.5 | 2 | B3/B14B | B34 (IM 2101) or derivatives | Feet and B14B flange | F (155°C) temperature rise-class B (max. 80K) | S1 (continuous) | -20 to +40°C | ≤ 1000 m.a.s.l. | 1 | IC411 (TEFC) | IP55 | No | 49.7 | 400 | 690 | 50 | ∆ | Y | 5.5 | 5.5 | 2925 | 2925 | 88.9 | 89.8 | 89.2 | 88.9 | 89.8 | 89.2 | 0.87 | 0.87 | 10.2 | 5.9 | 7.4 | 7.4 | 75.48 | 43.66 | 17.9 | 17.9 | 2 | 2 | 35.8 | 35.8 | 3.2 | 3.2 | 57.28 | 57.28 | 0.0075 | 61 dB(A) | 6306 2Z C3 | 6306 2Z C3 | Service life lubrication | Drive-End | A (half-key) | CW or CCW | RAL 5010 (Gentian Blue) | Aluminium | Cast iron | Aluminium (screwed) | Top | M25 (1x), M20 (1x) | To right | Ø28 x 60 mm | 8 x 7 x 50 mm | M10 | 1.56 | 1.22 | 1.23 | 0.84 | 1.6 | Inclusive PTC 140°C |  | 1311MPA2335AKZ3 | TD-221 | BV-204 | CV-104 | EN | Brake (IC411) (standard) | H2SP 112 | 60 Nm | No | 400 V AC | 207 V DC | B2-1P-600
Datasheet EN 3SIEK 112M2A-HS B5 (5,5kW-400.690V-50Hz) | 1311MPA2435AKZ3 | Cantoni Motor | 3-phase motor | 3-fase (standard) | IE3 | IE3 Premium Efficiency | 3SIE 112M2A-HS | Nee | 3SIEK 112M2A-HS (60 Nm) | 3SIEK 112M2A-HS | 112 | 5.5 | 2 | B5 | B5 (IM 3001) or derivatives | B5 flange | F (155°C) temperature rise-class B (max. 80K) | S1 (continuous) | -20 to +40°C | ≤ 1000 m.a.s.l. | 1 | IC411 (TEFC) | IP55 | No | 50.2 | 400 | 690 | 50 | ∆ | Y | 5.5 | 5.5 | 2925 | 2925 | 88.9 | 89.8 | 89.2 | 88.9 | 89.8 | 89.2 | 0.87 | 0.87 | 10.2 | 5.9 | 7.4 | 7.4 | 75.48 | 43.66 | 17.9 | 17.9 | 2 | 2 | 35.8 | 35.8 | 3.2 | 3.2 | 57.28 | 57.28 | 0.0075 | 61 dB(A) | 6306 2Z C3 | 6306 2Z C3 | Service life lubrication | Drive-End | A (half-key) | CW or CCW | RAL 5010 (Gentian Blue) | Aluminium | Cast iron |  |  | M25 (1x), M20 (1x) | To right | Ø28 x 60 mm | 8 x 7 x 50 mm | M10 | 1.56 | 1.22 | 1.23 | 0.84 | 1.6 | Inclusive PTC 140°C |  | 1311MPA2435AKZ3 | TD-221 | BV-204 | CV-104 | EN | Brake (IC411) (standard) | H2SP 112 | 60 Nm | No | 400 V AC | 207 V DC | B2-1P-600
Datasheet EN 3SIEK 112M2A-HS B14A (5,5kW-400.690V-50Hz) | 1311MPA2635AKZ3 | Cantoni Motor | 3-phase motor | 3-fase (standard) | IE3 | IE3 Premium Efficiency | 3SIE 112M2A-HS | Nee | 3SIEK 112M2A-HS (60 Nm) | 3SIEK 112M2A-HS | 112 | 5.5 | 2 | B14A | B14 (IM 3601) or derivatives | B14A flange | F (155°C) temperature rise-class B (max. 80K) | S1 (continuous) | -20 to +40°C | ≤ 1000 m.a.s.l. | 1 | IC411 (TEFC) | IP55 | No | 48.7 | 400 | 690 | 50 | ∆ | Y | 5.5 | 5.5 | 2925 | 2925 | 88.9 | 89.8 | 89.2 | 88.9 | 89.8 | 89.2 | 0.87 | 0.87 | 10.2 | 5.9 | 7.4 | 7.4 | 75.48 | 43.66 | 17.9 | 17.9 | 2 | 2 | 35.8 | 35.8 | 3.2 | 3.2 | 57.28 | 57.28 | 0.0075 | 61 dB(A) | 6306 2Z C3 | 6306 2Z C3 | Service life lubrication | Drive-End | A (half-key) | CW or CCW | RAL 5010 (Gentian Blue) | Aluminium | Cast iron |  |  | M25 (1x), M20 (1x) | To right | Ø28 x 60 mm | 8 x 7 x 50 mm | M10 | 1.56 | 1.22 | 1.23 | 0.84 | 1.6 | Inclusive PTC 140°C |  | 1311MPA2635AKZ3 | TD-221 | BV-204 | CV-104 | EN | Brake (IC411) (standard) | H2SP 112 | 60 Nm | No | 400 V AC | 207 V DC | B2-1P-600
Datasheet EN 3SIEK 112M2A-HS B14B (5,5kW-400.690V-50Hz) | 1311MPA2835AKZ3 | Cantoni Motor | 3-phase motor | 3-fase (standard) | IE3 | IE3 Premium Efficiency | 3SIE 112M2A-HS | Nee | 3SIEK 112M2A-HS (60 Nm) | 3SIEK 112M2A-HS | 112 | 5.5 | 2 | B14B | B14 (IM 3601) or derivatives | B14B flange | F (155°C) temperature rise-class B (max. 80K) | S1 (continuous) | -20 to +40°C | ≤ 1000 m.a.s.l. | 1 | IC411 (TEFC) | IP55 | No | 49.7 | 400 | 690 | 50 | ∆ | Y | 5.5 | 5.5 | 2925 | 2925 | 88.9 | 89.8 | 89.2 | 88.9 | 89.8 | 89.2 | 0.87 | 0.87 | 10.2 | 5.9 | 7.4 | 7.4 | 75.48 | 43.66 | 17.9 | 17.9 | 2 | 2 | 35.8 | 35.8 | 3.2 | 3.2 | 57.28 | 57.28 | 0.0075 | 61 dB(A) | 6306 2Z C3 | 6306 2Z C3 | Service life lubrication | Drive-End | A (half-key) | CW or CCW | RAL 5010 (Gentian Blue) | Aluminium | Cast iron |  |  | M25 (1x), M20 (1x) | To right | Ø28 x 60 mm | 8 x 7 x 50 mm | M10 | 1.56 | 1.22 | 1.23 | 0.84 | 1.6 | Inclusive PTC 140°C |  | 1311MPA2835AKZ3 | TD-221 | BV-204 | CV-104 | EN | Brake (IC411) (standard) | H2SP 112 | 60 Nm | No | 400 V AC | 207 V DC | B2-1P-600
Datasheet EN 3SIEL 112M2A-HS B35s (5,5kW-400.690V-50Hz) | 1311MPA2D35AKZ3 | Cantoni Motor | 3-phase motor | 3-fase (standard) | IE3 | IE3 Premium Efficiency | 3SIE 112M2A-HS | Nee | 3SIEL 112M2A-HS (60 Nm) | 3SIEL 112M2A-HS | 112 | 5.5 | 2 | B3/B5s | B35 (IM 2001) or derivatives | Feet and B5s flange | F (155°C) temperature rise-class B (max. 80K) | S1 (continuous) | -20 to +40°C | ≤ 1000 m.a.s.l. | 1 | IC411 (TEFC) | IP55 | No | 49.7 | 400 | 690 | 50 | ∆ | Y | 5.5 | 5.5 | 2925 | 2925 | 88.9 | 89.8 | 89.2 | 88.9 | 89.8 | 89.2 | 0.87 | 0.87 | 10.2 | 5.9 | 7.4 | 7.4 | 75.48 | 43.66 | 17.9 | 17.9 | 2 | 2 | 35.8 | 35.8 | 3.2 | 3.2 | 57.28 | 57.28 | 0.0075 | 61 dB(A) | 6306 2Z C3 | 6306 2Z C3 | Service life lubrication | Drive-End | A (half-key) | CW or CCW | RAL 5010 (Gentian Blue) | Aluminium | Cast iron | Aluminium (screwed) | Top | M25 (1x), M20 (1x) | To right | Ø28 x 60 mm | 8 x 7 x 50 mm | M10 | 1.56 | 1.22 | 1.23 | 0.84 | 1.6 | Inclusive PTC 140°C |  | 1311MPA2D35AKZ3 | TD-221 | BV-204 | CV-104 | EN | Brake (IC411) (standard) | H2SP 112 | 60 Nm | No | 400 V AC | 207 V DC | B2-1P-600
Datasheet EN 3SIEK 112M2A-HS B5s (5,5kW-400.690V-50Hz) | 1311MPA2E35AKZ3 | Cantoni Motor | 3-phase motor | 3-fase (standard) | IE3 | IE3 Premium Efficiency | 3SIE 112M2A-HS | Nee | 3SIEK 112M2A-HS (60 Nm) | 3SIEK 112M2A-HS | 112 | 5.5 | 2 | B5s | B5 (IM 3001) or derivatives | B5s flange | F (155°C) temperature rise-class B (max. 80K) | S1 (continuous) | -20 to +40°C | ≤ 1000 m.a.s.l. | 1 | IC411 (TEFC) | IP55 | No | 49.7 | 400 | 690 | 50 | ∆ | Y | 5.5 | 5.5 | 2925 | 2925 | 88.9 | 89.8 | 89.2 | 88.9 | 89.8 | 89.2 | 0.87 | 0.87 | 10.2 | 5.9 | 7.4 | 7.4 | 75.48 | 43.66 | 17.9 | 17.9 | 2 | 2 | 35.8 | 35.8 | 3.2 | 3.2 | 57.28 | 57.28 | 0.0075 | 61 dB(A) | 6306 2Z C3 | 6306 2Z C3 | Service life lubrication | Drive-End | A (half-key) | CW or CCW | RAL 5010 (Gentian Blue) | Aluminium | Cast iron |  |  | M25 (1x), M20 (1x) | To right | Ø28 x 60 mm | 8 x 7 x 50 mm | M10 | 1.56 | 1.22 | 1.23 | 0.84 | 1.6 | Inclusive PTC 140°C |  | 1311MPA2E35AKZ3 | TD-221 | BV-204 | CV-104 | EN | Brake (IC411) (standard) | H2SP 112 | 60 Nm | No | 400 V AC | 207 V DC | B2-1P-600
Datasheet EN 3SIE 112M4A-HS B3 (5,5kW-400.690V-50Hz) | 1311MPA4035AKZ3 | Cantoni Motor | 3-phase motor | 3-fase (standard) | IE3 | IE3 Premium Efficiency | 3SIE 112M4A-HS | Ja | 3SIE 112M4A-HS (60 Nm) | 3SIE 112M4A-HS | 112 | 5.5 | 4 | B3 | B3 (IM 1001) or derivatives | Feet | F (155°C) temperature rise-class B (max. 80K) | S1 (continuous) | -20 to +40°C | ≤ 1000 m.a.s.l. | 1 | IC411 (TEFC) | IP55 | No | 62 | 400 | 690 | 50 | ∆ | Y | 5.5 | 5.5 | 1460 | 1460 | 89.4 | 90.2 | 89.6 | 89.4 | 90.2 | 89.6 | 0.8 | 0.8 | 11.1 | 6.4 | 7.2 | 7.2 | 79.92 | 46.08 | 36 | 36 | 2.5 | 2.5 | 90 | 90 | 3.3 | 3.3 | 118.8 | 118.8 | 0.0115 | 58 dB(A) | 6306 2Z C3 | 6306 2Z C3 | Service life lubrication | Drive-End | A (half-key) | CW or CCW | RAL 5010 (Gentian Blue) | Aluminium | Cast iron | Aluminium (screwed) | Top | M25 (1x), M20 (1x) | To right | Ø28 x 60 mm | 8 x 7 x 50 mm | M10 | 1.92 | 1.58 | 1.5 | 1.19 | 1.96 | Inclusive PTC 140°C |  | 1311MPB2035AKZ3 | TD-221 | BV-204 | CV-104 | EN | Brake (IC411) (standard) | H2SP 112 | 60 Nm | No | 400 V AC | 207 V DC | B2-1P-600
Datasheet EN 3SIEL 112M4A-HS B35 (5,5kW-400.690V-50Hz) | 1311MPA4135AKZ3 | Cantoni Motor | 3-phase motor | 3-fase (standard) | IE3 | IE3 Premium Efficiency | 3SIE 112M4A-HS | Nee | 3SIEL 112M4A-HS (60 Nm) | 3SIEL 112M4A-HS | 112 | 5.5 | 4 | B3/B5 | B35 (IM 2001) or derivatives | Feet and B5 flange | F (155°C) temperature rise-class B (max. 80K) | S1 (continuous) | -20 to +40°C | ≤ 1000 m.a.s.l. | 1 | IC411 (TEFC) | IP55 | No | 64.7 | 400 | 690 | 50 | ∆ | Y | 5.5 | 5.5 | 1460 | 1460 | 89.4 | 90.2 | 89.6 | 89.4 | 90.2 | 89.6 | 0.8 | 0.8 | 11.1 | 6.4 | 7.2 | 7.2 | 79.92 | 46.08 | 36 | 36 | 2.5 | 2.5 | 90 | 90 | 3.3 | 3.3 | 118.8 | 118.8 | 0.0115 | 58 dB(A) | 6306 2Z C3 | 6306 2Z C3 | Service life lubrication | Drive-End | A (half-key) | CW or CCW | RAL 5010 (Gentian Blue) | Aluminium | Cast iron | Aluminium (screwed) | Top | M25 (1x), M20 (1x) | To right | Ø28 x 60 mm | 8 x 7 x 50 mm | M10 | 1.92 | 1.58 | 1.5 | 1.19 | 1.96 | Inclusive PTC 140°C |  | 1311MPB2135AKZ3 | TD-221 | BV-204 | CV-104 | EN | Brake (IC411) (standard) | H2SP 112 | 60 Nm | No | 400 V AC | 207 V DC | B2-1P-600
Datasheet EN 3SIEL 112M4A-HS B34A (5,5kW-400.690V-50Hz) | 1311MPA4235AKZ3 | Cantoni Motor | 3-phase motor | 3-fase (standard) | IE3 | IE3 Premium Efficiency | 3SIE 112M4A-HS | Nee | 3SIEL 112M4A-HS (60 Nm) | 3SIEL 112M4A-HS | 112 | 5.5 | 4 | B3/B14A | B34 (IM 2101) or derivatives | Feet and B14A flange | F (155°C) temperature rise-class B (max. 80K) | S1 (continuous) | -20 to +40°C | ≤ 1000 m.a.s.l. | 1 | IC411 (TEFC) | IP55 | No | 63.2 | 400 | 690 | 50 | ∆ | Y | 5.5 | 5.5 | 1460 | 1460 | 89.4 | 90.2 | 89.6 | 89.4 | 90.2 | 89.6 | 0.8 | 0.8 | 11.1 | 6.4 | 7.2 | 7.2 | 79.92 | 46.08 | 36 | 36 | 2.5 | 2.5 | 90 | 90 | 3.3 | 3.3 | 118.8 | 118.8 | 0.0115 | 58 dB(A) | 6306 2Z C3 | 6306 2Z C3 | Service life lubrication | Drive-End | A (half-key) | CW or CCW | RAL 5010 (Gentian Blue) | Aluminium | Cast iron | Aluminium (screwed) | Top | M25 (1x), M20 (1x) | To right | Ø28 x 60 mm | 8 x 7 x 50 mm | M10 | 1.92 | 1.58 | 1.5 | 1.19 | 1.96 | Inclusive PTC 140°C |  | 1311MPB2235AKZ3 | TD-221 | BV-204 | CV-104 | EN | Brake (IC411) (standard) | H2SP 112 | 60 Nm | No | 400 V AC | 207 V DC | B2-1P-600
Datasheet EN 3SIEL 112M4A-HS B34B (5,5kW-400.690V-50Hz) | 1311MPA4335AKZ3 | Cantoni Motor | 3-phase motor | 3-fase (standard) | IE3 | IE3 Premium Efficiency | 3SIE 112M4A-HS | Nee | 3SIEL 112M4A-HS (60 Nm) | 3SIEL 112M4A-HS | 112 | 5.5 | 4 | B3/B14B | B34 (IM 2101) or derivatives | Feet and B14B flange | F (155°C) temperature rise-class B (max. 80K) | S1 (continuous) | -20 to +40°C | ≤ 1000 m.a.s.l. | 1 | IC411 (TEFC) | IP55 | No | 64.2 | 400 | 690 | 50 | ∆ | Y | 5.5 | 5.5 | 1460 | 1460 | 89.4 | 90.2 | 89.6 | 89.4 | 90.2 | 89.6 | 0.8 | 0.8 | 11.1 | 6.4 | 7.2 | 7.2 | 79.92 | 46.08 | 36 | 36 | 2.5 | 2.5 | 90 | 90 | 3.3 | 3.3 | 118.8 | 118.8 | 0.0115 | 58 dB(A) | 6306 2Z C3 | 6306 2Z C3 | Service life lubrication | Drive-End | A (half-key) | CW or CCW | RAL 5010 (Gentian Blue) | Aluminium | Cast iron | Aluminium (screwed) | Top | M25 (1x), M20 (1x) | To right | Ø28 x 60 mm | 8 x 7 x 50 mm | M10 | 1.92 | 1.58 | 1.5 | 1.19 | 1.96 | Inclusive PTC 140°C |  | 1311MPB2335AKZ3 | TD-221 | BV-204 | CV-104 | EN | Brake (IC411) (standard) | H2SP 112 | 60 Nm | No | 400 V AC | 207 V DC | B2-1P-600
Datasheet EN 3SIEK 112M4A-HS B5 (5,5kW-400.690V-50Hz) | 1311MPA4435AKZ3 | Cantoni Motor | 3-phase motor | 3-fase (standard) | IE3 | IE3 Premium Efficiency | 3SIE 112M4A-HS | Nee | 3SIEK 112M4A-HS (60 Nm) | 3SIEK 112M4A-HS | 112 | 5.5 | 4 | B5 | B5 (IM 3001) or derivatives | B5 flange | F (155°C) temperature rise-class B (max. 80K) | S1 (continuous) | -20 to +40°C | ≤ 1000 m.a.s.l. | 1 | IC411 (TEFC) | IP55 | No | 64.7 | 400 | 690 | 50 | ∆ | Y | 5.5 | 5.5 | 1460 | 1460 | 89.4 | 90.2 | 89.6 | 89.4 | 90.2 | 89.6 | 0.8 | 0.8 | 11.1 | 6.4 | 7.2 | 7.2 | 79.92 | 46.08 | 36 | 36 | 2.5 | 2.5 | 90 | 90 | 3.3 | 3.3 | 118.8 | 118.8 | 0.0115 | 58 dB(A) | 6306 2Z C3 | 6306 2Z C3 | Service life lubrication | Drive-End | A (half-key) | CW or CCW | RAL 5010 (Gentian Blue) | Aluminium | Cast iron |  |  | M25 (1x), M20 (1x) | To right | Ø28 x 60 mm | 8 x 7 x 50 mm | M10 | 1.92 | 1.58 | 1.5 | 1.19 | 1.96 | Inclusive PTC 140°C |  | 1311MPB2435AKZ3 | TD-221 | BV-204 | CV-104 | EN | Brake (IC411) (standard) | H2SP 112 | 60 Nm | No | 400 V AC | 207 V DC | B2-1P-600
Datasheet EN 3SIEK 112M4A-HS B14A (5,5kW-400.690V-50Hz) | 1311MPA4635AKZ3 | Cantoni Motor | 3-phase motor | 3-fase (standard) | IE3 | IE3 Premium Efficiency | 3SIE 112M4A-HS | Nee | 3SIEK 112M4A-HS (60 Nm) | 3SIEK 112M4A-HS | 112 | 5.5 | 4 | B14A | B14 (IM 3601) or derivatives | B14A flange | F (155°C) temperature rise-class B (max. 80K) | S1 (continuous) | -20 to +40°C | ≤ 1000 m.a.s.l. | 1 | IC411 (TEFC) | IP55 | No | 63.2 | 400 | 690 | 50 | ∆ | Y | 5.5 | 5.5 | 1460 | 1460 | 89.4 | 90.2 | 89.6 | 89.4 | 90.2 | 89.6 | 0.8 | 0.8 | 11.1 | 6.4 | 7.2 | 7.2 | 79.92 | 46.08 | 36 | 36 | 2.5 | 2.5 | 90 | 90 | 3.3 | 3.3 | 118.8 | 118.8 | 0.0115 | 58 dB(A) | 6306 2Z C3 | 6306 2Z C3 | Service life lubrication | Drive-End | A (half-key) | CW or CCW | RAL 5010 (Gentian Blue) | Aluminium | Cast iron |  |  | M25 (1x), M20 (1x) | To right | Ø28 x 60 mm | 8 x 7 x 50 mm | M10 | 1.92 | 1.58 | 1.5 | 1.19 | 1.96 | Inclusive PTC 140°C |  | 1311MPB2635AKZ3 | TD-221 | BV-204 | CV-104 | EN | Brake (IC411) (standard) | H2SP 112 | 60 Nm | No | 400 V AC | 207 V DC | B2-1P-600
Datasheet EN 3SIEK 112M4A-HS B14B (5,5kW-400.690V-50Hz) | 1311MPA4835AKZ3 | Cantoni Motor | 3-phase motor | 3-fase (standard) | IE3 | IE3 Premium Efficiency | 3SIE 112M4A-HS | Nee | 3SIEK 112M4A-HS (60 Nm) | 3SIEK 112M4A-HS | 112 | 5.5 | 4 | B14B | B14 (IM 3601) or derivatives | B14B flange | F (155°C) temperature rise-class B (max. 80K) | S1 (continuous) | -20 to +40°C | ≤ 1000 m.a.s.l. | 1 | IC411 (TEFC) | IP55 | No | 64.2 | 400 | 690 | 50 | ∆ | Y | 5.5 | 5.5 | 1460 | 1460 | 89.4 | 90.2 | 89.6 | 89.4 | 90.2 | 89.6 | 0.8 | 0.8 | 11.1 | 6.4 | 7.2 | 7.2 | 79.92 | 46.08 | 36 | 36 | 2.5 | 2.5 | 90 | 90 | 3.3 | 3.3 | 118.8 | 118.8 | 0.0115 | 58 dB(A) | 6306 2Z C3 | 6306 2Z C3 | Service life lubrication | Drive-End | A (half-key) | CW or CCW | RAL 5010 (Gentian Blue) | Aluminium | Cast iron |  |  | M25 (1x), M20 (1x) | To right | Ø28 x 60 mm | 8 x 7 x 50 mm | M10 | 1.92 | 1.58 | 1.5 | 1.19 | 1.96 | Inclusive PTC 140°C |  | 1311MPB2835AKZ3 | TD-221 | BV-204 | CV-104 | EN | Brake (IC411) (standard) | H2SP 112 | 60 Nm | No | 400 V AC | 207 V DC | B2-1P-600
Datasheet EN 3SIEL 112M4A-HS B35s (5,5kW-400.690V-50Hz) | 1311MPA4D35AKZ3 | Cantoni Motor | 3-phase motor | 3-fase (standard) | IE3 | IE3 Premium Efficiency | 3SIE 112M4A-HS | Nee | 3SIEL 112M4A-HS (60 Nm) | 3SIEL 112M4A-HS | 112 | 5.5 | 4 | B3/B5s | B35 (IM 2001) or derivatives | Feet and B5s flange | F (155°C) temperature rise-class B (max. 80K) | S1 (continuous) | -20 to +40°C | ≤ 1000 m.a.s.l. | 1 | IC411 (TEFC) | IP55 | No | 64.2 | 400 | 690 | 50 | ∆ | Y | 5.5 | 5.5 | 1460 | 1460 | 89.4 | 90.2 | 89.6 | 89.4 | 90.2 | 89.6 | 0.8 | 0.8 | 11.1 | 6.4 | 7.2 | 7.2 | 79.92 | 46.08 | 36 | 36 | 2.5 | 2.5 | 90 | 90 | 3.3 | 3.3 | 118.8 | 118.8 | 0.0115 | 58 dB(A) | 6306 2Z C3 | 6306 2Z C3 | Service life lubrication | Drive-End | A (half-key) | CW or CCW | RAL 5010 (Gentian Blue) | Aluminium | Cast iron | Aluminium (screwed) | Top | M25 (1x), M20 (1x) | To right | Ø28 x 60 mm | 8 x 7 x 50 mm | M10 | 1.92 | 1.58 | 1.5 | 1.19 | 1.96 | Inclusive PTC 140°C |  | 1311MPB2D35AKZ3 | TD-221 | BV-204 | CV-104 | EN | Brake (IC411) (standard) | H2SP 112 | 60 Nm | No | 400 V AC | 207 V DC | B2-1P-600
Datasheet EN 3SIEK 112M4A-HS B5s (5,5kW-400.690V-50Hz) | 1311MPA4E35AKZ3 | Cantoni Motor | 3-phase motor | 3-fase (standard) | IE3 | IE3 Premium Efficiency | 3SIE 112M4A-HS | Nee | 3SIEK 112M4A-HS (60 Nm) | 3SIEK 112M4A-HS | 112 | 5.5 | 4 | B5s | B5 (IM 3001) or derivatives | B5s flange | F (155°C) temperature rise-class B (max. 80K) | S1 (continuous) | -20 to +40°C | ≤ 1000 m.a.s.l. | 1 | IC411 (TEFC) | IP55 | No | 64.2 | 400 | 690 | 50 | ∆ | Y | 5.5 | 5.5 | 1460 | 1460 | 89.4 | 90.2 | 89.6 | 89.4 | 90.2 | 89.6 | 0.8 | 0.8 | 11.1 | 6.4 | 7.2 | 7.2 | 79.92 | 46.08 | 36 | 36 | 2.5 | 2.5 | 90 | 90 | 3.3 | 3.3 | 118.8 | 118.8 | 0.0115 | 58 dB(A) | 6306 2Z C3 | 6306 2Z C3 | Service life lubrication | Drive-End | A (half-key) | CW or CCW | RAL 5010 (Gentian Blue) | Aluminium | Cast iron |  |  | M25 (1x), M20 (1x) | To right | Ø28 x 60 mm | 8 x 7 x 50 mm | M10 | 1.92 | 1.58 | 1.5 | 1.19 | 1.96 | Inclusive PTC 140°C |  | 1311MPB2E35AKZ3 | TD-221 | BV-204 | CV-104 | EN | Brake (IC411) (standard) | H2SP 112 | 60 Nm | No | 400 V AC | 207 V DC | B2-1P-600
Datasheet EN 3SIE 112M6A-HS B3 (3kW-400.690V-50Hz) | 1311MPA6035AKZ3 | Cantoni Motor | 3-phase motor | 3-fase (standard) | IE3 | IE3 Premium Efficiency | 3SIE 112M6A-HS | Ja | 3SIE 112M6A-HS (60 Nm) | 3SIE 112M6A-HS | 112 | 3 | 6 | B3 | B3 (IM 1001) or derivatives | Feet | F (155°C) temperature rise-class B (max. 80K) | S1 (continuous) | -20 to +40°C | ≤ 1000 m.a.s.l. | 1 | IC411 (TEFC) | IP55 | No | 44 | 400 | 690 | 50 | ∆ | Y | 3 | 3 | 960 | 960 | 86 | 86.7 | 86.7 | 86 | 86.7 | 86.7 | 0.75 | 0.75 | 6.7 | 3.9 | 5.5 | 5.5 | 36.85 | 21.45 | 29.7 | 29.7 | 1.5 | 1.5 | 44.55 | 44.55 | 2.3 | 2.3 | 68.31 | 68.31 | 0.0177 | 53 dB(A) | 6306 2Z C3 | 6306 2Z C3 | Service life lubrication | Drive-End | A (half-key) | CW or CCW | RAL 5010 (Gentian Blue) | Aluminium | Cast iron | Aluminium (screwed) | Top | M25 (1x), M20 (1x) | To right | Ø28 x 60 mm | 8 x 7 x 50 mm | M10 | 2.2 | 1.8 | 1.69 | 1.26 | 2.2 | Inclusive PTC 140°C |  | 1311MPA2035AKZ3 | TD-221 | BV-204 | CV-104 | EN | Brake (IC411) (standard) | H2SP 112 | 60 Nm | No | 400 V AC | 207 V DC | B2-1P-600
Datasheet EN 3SIEL 112M6A-HS B35 (3kW-400.690V-50Hz) | 1311MPA6135AKZ3 | Cantoni Motor | 3-phase motor | 3-fase (standard) | IE3 | IE3 Premium Efficiency | 3SIE 112M6A-HS | Nee | 3SIEL 112M6A-HS (60 Nm) | 3SIEL 112M6A-HS | 112 | 3 | 6 | B3/B5 | B35 (IM 2001) or derivatives | Feet and B5 flange | F (155°C) temperature rise-class B (max. 80K) | S1 (continuous) | -20 to +40°C | ≤ 1000 m.a.s.l. | 1 | IC411 (TEFC) | IP55 | No | 46.7 | 400 | 690 | 50 | ∆ | Y | 3 | 3 | 960 | 960 | 86 | 86.7 | 86.7 | 86 | 86.7 | 86.7 | 0.75 | 0.75 | 6.7 | 3.9 | 5.5 | 5.5 | 36.85 | 21.45 | 29.7 | 29.7 | 1.5 | 1.5 | 44.55 | 44.55 | 2.3 | 2.3 | 68.31 | 68.31 | 0.0177 | 53 dB(A) | 6306 2Z C3 | 6306 2Z C3 | Service life lubrication | Drive-End | A (half-key) | CW or CCW | RAL 5010 (Gentian Blue) | Aluminium | Cast iron | Aluminium (screwed) | Top | M25 (1x), M20 (1x) | To right | Ø28 x 60 mm | 8 x 7 x 50 mm | M10 | 2.2 | 1.8 | 1.69 | 1.26 | 2.2 | Inclusive PTC 140°C |  | 1311MPA2135AKZ3 | TD-221 | BV-204 | CV-104 | EN | Brake (IC411) (standard) | H2SP 112 | 60 Nm | No | 400 V AC | 207 V DC | B2-1P-600
Datasheet EN 3SIEL 112M6A-HS B34A (3kW-400.690V-50Hz) | 1311MPA6235AKZ3 | Cantoni Motor | 3-phase motor | 3-fase (standard) | IE3 | IE3 Premium Efficiency | 3SIE 112M6A-HS | Nee | 3SIEL 112M6A-HS (60 Nm) | 3SIEL 112M6A-HS | 112 | 3 | 6 | B3/B14A | B34 (IM 2101) or derivatives | Feet and B14A flange | F (155°C) temperature rise-class B (max. 80K) | S1 (continuous) | -20 to +40°C | ≤ 1000 m.a.s.l. | 1 | IC411 (TEFC) | IP55 | No | 45.2 | 400 | 690 | 50 | ∆ | Y | 3 | 3 | 960 | 960 | 86 | 86.7 | 86.7 | 86 | 86.7 | 86.7 | 0.75 | 0.75 | 6.7 | 3.9 | 5.5 | 5.5 | 36.85 | 21.45 | 29.7 | 29.7 | 1.5 | 1.5 | 44.55 | 44.55 | 2.3 | 2.3 | 68.31 | 68.31 | 0.0177 | 53 dB(A) | 6306 2Z C3 | 6306 2Z C3 | Service life lubrication | Drive-End | A (half-key) | CW or CCW | RAL 5010 (Gentian Blue) | Aluminium | Cast iron | Aluminium (screwed) | Top | M25 (1x), M20 (1x) | To right | Ø28 x 60 mm | 8 x 7 x 50 mm | M10 | 2.2 | 1.8 | 1.69 | 1.26 | 2.2 | Inclusive PTC 140°C |  | 1311MPA2235AKZ3 | TD-221 | BV-204 | CV-104 | EN | Brake (IC411) (standard) | H2SP 112 | 60 Nm | No | 400 V AC | 207 V DC | B2-1P-600
Datasheet EN 3SIEL 112M6A-HS B34B (3kW-400.690V-50Hz) | 1311MPA6335AKZ3 | Cantoni Motor | 3-phase motor | 3-fase (standard) | IE3 | IE3 Premium Efficiency | 3SIE 112M6A-HS | Nee | 3SIEL 112M6A-HS (60 Nm) | 3SIEL 112M6A-HS | 112 | 3 | 6 | B3/B14B | B34 (IM 2101) or derivatives | Feet and B14B flange | F (155°C) temperature rise-class B (max. 80K) | S1 (continuous) | -20 to +40°C | ≤ 1000 m.a.s.l. | 1 | IC411 (TEFC) | IP55 | No | 46.2 | 400 | 690 | 50 | ∆ | Y | 3 | 3 | 960 | 960 | 86 | 86.7 | 86.7 | 86 | 86.7 | 86.7 | 0.75 | 0.75 | 6.7 | 3.9 | 5.5 | 5.5 | 36.85 | 21.45 | 29.7 | 29.7 | 1.5 | 1.5 | 44.55 | 44.55 | 2.3 | 2.3 | 68.31 | 68.31 | 0.0177 | 53 dB(A) | 6306 2Z C3 | 6306 2Z C3 | Service life lubrication | Drive-End | A (half-key) | CW or CCW | RAL 5010 (Gentian Blue) | Aluminium | Cast iron | Aluminium (screwed) | Top | M25 (1x), M20 (1x) | To right | Ø28 x 60 mm | 8 x 7 x 50 mm | M10 | 2.2 | 1.8 | 1.69 | 1.26 | 2.2 | Inclusive PTC 140°C |  | 1311MPA2335AKZ3 | TD-221 | BV-204 | CV-104 | EN | Brake (IC411) (standard) | H2SP 112 | 60 Nm | No | 400 V AC | 207 V DC | B2-1P-600
Datasheet EN 3SIEK 112M6A-HS B5 (3kW-400.690V-50Hz) | 1311MPA6435AKZ3 | Cantoni Motor | 3-phase motor | 3-fase (standard) | IE3 | IE3 Premium Efficiency | 3SIE 112M6A-HS | Nee | 3SIEK 112M6A-HS (60 Nm) | 3SIEK 112M6A-HS | 112 | 3 | 6 | B5 | B5 (IM 3001) or derivatives | B5 flange | F (155°C) temperature rise-class B (max. 80K) | S1 (continuous) | -20 to +40°C | ≤ 1000 m.a.s.l. | 1 | IC411 (TEFC) | IP55 | No | 46.7 | 400 | 690 | 50 | ∆ | Y | 3 | 3 | 960 | 960 | 86 | 86.7 | 86.7 | 86 | 86.7 | 86.7 | 0.75 | 0.75 | 6.7 | 3.9 | 5.5 | 5.5 | 36.85 | 21.45 | 29.7 | 29.7 | 1.5 | 1.5 | 44.55 | 44.55 | 2.3 | 2.3 | 68.31 | 68.31 | 0.0177 | 53 dB(A) | 6306 2Z C3 | 6306 2Z C3 | Service life lubrication | Drive-End | A (half-key) | CW or CCW | RAL 5010 (Gentian Blue) | Aluminium | Cast iron |  |  | M25 (1x), M20 (1x) | To right | Ø28 x 60 mm | 8 x 7 x 50 mm | M10 | 2.2 | 1.8 | 1.69 | 1.26 | 2.2 | Inclusive PTC 140°C |  | 1311MPA2435AKZ3 | TD-221 | BV-204 | CV-104 | EN | Brake (IC411) (standard) | H2SP 112 | 60 Nm | No | 400 V AC | 207 V DC | B2-1P-600
Datasheet EN 3SIEK 112M6A-HS B14A (3kW-400.690V-50Hz) | 1311MPA6635AKZ3 | Cantoni Motor | 3-phase motor | 3-fase (standard) | IE3 | IE3 Premium Efficiency | 3SIE 112M6A-HS | Nee | 3SIEK 112M6A-HS (60 Nm) | 3SIEK 112M6A-HS | 112 | 3 | 6 | B14A | B14 (IM 3601) or derivatives | B14A flange | F (155°C) temperature rise-class B (max. 80K) | S1 (continuous) | -20 to +40°C | ≤ 1000 m.a.s.l. | 1 | IC411 (TEFC) | IP55 | No | 45.2 | 400 | 690 | 50 | ∆ | Y | 3 | 3 | 960 | 960 | 86 | 86.7 | 86.7 | 86 | 86.7 | 86.7 | 0.75 | 0.75 | 6.7 | 3.9 | 5.5 | 5.5 | 36.85 | 21.45 | 29.7 | 29.7 | 1.5 | 1.5 | 44.55 | 44.55 | 2.3 | 2.3 | 68.31 | 68.31 | 0.0177 | 53 dB(A) | 6306 2Z C3 | 6306 2Z C3 | Service life lubrication | Drive-End | A (half-key) | CW or CCW | RAL 5010 (Gentian Blue) | Aluminium | Cast iron |  |  | M25 (1x), M20 (1x) | To right | Ø28 x 60 mm | 8 x 7 x 50 mm | M10 | 2.2 | 1.8 | 1.69 | 1.26 | 2.2 | Inclusive PTC 140°C |  | 1311MPA2635AKZ3 | TD-221 | BV-204 | CV-104 | EN | Brake (IC411) (standard) | H2SP 112 | 60 Nm | No | 400 V AC | 207 V DC | B2-1P-600
Datasheet EN 3SIEK 112M6A-HS B14B (3kW-400.690V-50Hz) | 1311MPA6835AKZ3 | Cantoni Motor | 3-phase motor | 3-fase (standard) | IE3 | IE3 Premium Efficiency | 3SIE 112M6A-HS | Nee | 3SIEK 112M6A-HS (60 Nm) | 3SIEK 112M6A-HS | 112 | 3 | 6 | B14B | B14 (IM 3601) or derivatives | B14B flange | F (155°C) temperature rise-class B (max. 80K) | S1 (continuous) | -20 to +40°C | ≤ 1000 m.a.s.l. | 1 | IC411 (TEFC) | IP55 | No | 46.2 | 400 | 690 | 50 | ∆ | Y | 3 | 3 | 960 | 960 | 86 | 86.7 | 86.7 | 86 | 86.7 | 86.7 | 0.75 | 0.75 | 6.7 | 3.9 | 5.5 | 5.5 | 36.85 | 21.45 | 29.7 | 29.7 | 1.5 | 1.5 | 44.55 | 44.55 | 2.3 | 2.3 | 68.31 | 68.31 | 0.0177 | 53 dB(A) | 6306 2Z C3 | 6306 2Z C3 | Service life lubrication | Drive-End | A (half-key) | CW or CCW | RAL 5010 (Gentian Blue) | Aluminium | Cast iron |  |  | M25 (1x), M20 (1x) | To right | Ø28 x 60 mm | 8 x 7 x 50 mm | M10 | 2.2 | 1.8 | 1.69 | 1.26 | 2.2 | Inclusive PTC 140°C |  | 1311MPA2835AKZ3 | TD-221 | BV-204 | CV-104 | EN | Brake (IC411) (standard) | H2SP 112 | 60 Nm | No | 400 V AC | 207 V DC | B2-1P-600
Datasheet EN 3SIEL 112M6A-HS B35s (3kW-400.690V-50Hz) | 1311MPA6D35AKZ3 | Cantoni Motor | 3-phase motor | 3-fase (standard) | IE3 | IE3 Premium Efficiency | 3SIE 112M6A-HS | Nee | 3SIEL 112M6A-HS (60 Nm) | 3SIEL 112M6A-HS | 112 | 3 | 6 | B3/B5s | B35 (IM 2001) or derivatives | Feet and B5s flange | F (155°C) temperature rise-class B (max. 80K) | S1 (continuous) | -20 to +40°C | ≤ 1000 m.a.s.l. | 1 | IC411 (TEFC) | IP55 | No | 46.2 | 400 | 690 | 50 | ∆ | Y | 3 | 3 | 960 | 960 | 86 | 86.7 | 86.7 | 86 | 86.7 | 86.7 | 0.75 | 0.75 | 6.7 | 3.9 | 5.5 | 5.5 | 36.85 | 21.45 | 29.7 | 29.7 | 1.5 | 1.5 | 44.55 | 44.55 | 2.3 | 2.3 | 68.31 | 68.31 | 0.0177 | 53 dB(A) | 6306 2Z C3 | 6306 2Z C3 | Service life lubrication | Drive-End | A (half-key) | CW or CCW | RAL 5010 (Gentian Blue) | Aluminium | Cast iron | Aluminium (screwed) | Top | M25 (1x), M20 (1x) | To right | Ø28 x 60 mm | 8 x 7 x 50 mm | M10 | 2.2 | 1.8 | 1.69 | 1.26 | 2.2 | Inclusive PTC 140°C |  | 1311MPA2D35AKZ3 | TD-221 | BV-204 | CV-104 | EN | Brake (IC411) (standard) | H2SP 112 | 60 Nm | No | 400 V AC | 207 V DC | B2-1P-600
Datasheet EN 3SIEK 112M6A-HS B5s (3kW-400.690V-50Hz) | 1311MPA6E35AKZ3 | Cantoni Motor | 3-phase motor | 3-fase (standard) | IE3 | IE3 Premium Efficiency | 3SIE 112M6A-HS | Nee | 3SIEK 112M6A-HS (60 Nm) | 3SIEK 112M6A-HS | 112 | 3 | 6 | B5s | B5 (IM 3001) or derivatives | B5s flange | F (155°C) temperature rise-class B (max. 80K) | S1 (continuous) | -20 to +40°C | ≤ 1000 m.a.s.l. | 1 | IC411 (TEFC) | IP55 | No | 46.2 | 400 | 690 | 50 | ∆ | Y | 3 | 3 | 960 | 960 | 86 | 86.7 | 86.7 | 86 | 86.7 | 86.7 | 0.75 | 0.75 | 6.7 | 3.9 | 5.5 | 5.5 | 36.85 | 21.45 | 29.7 | 29.7 | 1.5 | 1.5 | 44.55 | 44.55 | 2.3 | 2.3 | 68.31 | 68.31 | 0.0177 | 53 dB(A) | 6306 2Z C3 | 6306 2Z C3 | Service life lubrication | Drive-End | A (half-key) | CW or CCW | RAL 5010 (Gentian Blue) | Aluminium | Cast iron |  |  | M25 (1x), M20 (1x) | To right | Ø28 x 60 mm | 8 x 7 x 50 mm | M10 | 2.2 | 1.8 | 1.69 | 1.26 | 2.2 | Inclusive PTC 140°C |  | 1311MPA2E35AKZ3 | TD-221 | BV-204 | CV-104 | EN | Brake (IC411) (standard) | H2SP 112 | 60 Nm | No | 400 V AC | 207 V DC | B2-1P-600
Datasheet EN 3SIE 112M2B-HS B3 (7,5kW-400.690V-50Hz) | 1311MPB2035AKZ3 | Cantoni Motor | 3-phase motor | 3-fase (standard) | IE3 | IE3 Premium Efficiency | 3SIE 112M2B-HS | Ja | 3SIE 112M2B-HS (60 Nm) | 3SIE 112M2B-HS | 112 | 7.5 | 2 | B3 | B3 (IM 1001) or derivatives | Feet | F (155°C) temperature rise-class B (max. 80K) | S1 (continuous) | -20 to +40°C | ≤ 1000 m.a.s.l. | 1 | IC411 (TEFC) | IP55 | No | 57 | 400 | 690 | 50 | ∆ | Y | 7.5 | 7.5 | 2930 | 2930 | 90.9 | 91.1 | 90.1 | 90.9 | 91.1 | 90.1 | 0.87 | 0.87 | 13.8 | 8 | 8.4 | 8.4 | 115.92 | 67.2 | 24.4 | 24.4 | 2.5 | 2.5 | 61 | 61 | 3.5 | 3.5 | 85.4 | 85.4 | 0.0075 | 61 dB(A) | 6306 2Z C3 | 6306 2Z C3 | Service life lubrication | Drive-End | A (half-key) | CW or CCW | RAL 5010 (Gentian Blue) | Aluminium | Cast iron | Aluminium (screwed) | Top | M25 (1x), M20 (1x) | To right | Ø28 x 60 mm | 8 x 7 x 50 mm | M10 | 1.56 | 1.22 | 1.23 | 0.84 | 1.6 | Inclusive PTC 140°C |  | 1311MPB2035AKZ3 | TD-221 | BV-204 | CV-104 | EN | Brake (IC411) (standard) | H2SP 112 | 60 Nm | No | 400 V AC | 207 V DC | B2-1P-600
Datasheet EN 3SIEL 112M2B-HS B35 (7,5kW-400.690V-50Hz) | 1311MPB2135AKZ3 | Cantoni Motor | 3-phase motor | 3-fase (standard) | IE3 | IE3 Premium Efficiency | 3SIE 112M2B-HS | Nee | 3SIEL 112M2B-HS (60 Nm) | 3SIEL 112M2B-HS | 112 | 7.5 | 2 | B3/B5 | B35 (IM 2001) or derivatives | Feet and B5 flange | F (155°C) temperature rise-class B (max. 80K) | S1 (continuous) | -20 to +40°C | ≤ 1000 m.a.s.l. | 1 | IC411 (TEFC) | IP55 | No | 59.7 | 400 | 690 | 50 | ∆ | Y | 7.5 | 7.5 | 2930 | 2930 | 90.9 | 91.1 | 90.1 | 90.9 | 91.1 | 90.1 | 0.87 | 0.87 | 13.8 | 8 | 8.4 | 8.4 | 115.92 | 67.2 | 24.4 | 24.4 | 2.5 | 2.5 | 61 | 61 | 3.5 | 3.5 | 85.4 | 85.4 | 0.0075 | 61 dB(A) | 6306 2Z C3 | 6306 2Z C3 | Service life lubrication | Drive-End | A (half-key) | CW or CCW | RAL 5010 (Gentian Blue) | Aluminium | Cast iron | Aluminium (screwed) | Top | M25 (1x), M20 (1x) | To right | Ø28 x 60 mm | 8 x 7 x 50 mm | M10 | 1.56 | 1.22 | 1.23 | 0.84 | 1.6 | Inclusive PTC 140°C |  | 1311MPB2135AKZ3 | TD-221 | BV-204 | CV-104 | EN | Brake (IC411) (standard) | H2SP 112 | 60 Nm | No | 400 V AC | 207 V DC | B2-1P-600
Datasheet EN 3SIEL 112M2B-HS B34A (7,5kW-400.690V-50Hz) | 1311MPB2235AKZ3 | Cantoni Motor | 3-phase motor | 3-fase (standard) | IE3 | IE3 Premium Efficiency | 3SIE 112M2B-HS | Nee | 3SIEL 112M2B-HS (60 Nm) | 3SIEL 112M2B-HS | 112 | 7.5 | 2 | B3/B14A | B34 (IM 2101) or derivatives | Feet and B14A flange | F (155°C) temperature rise-class B (max. 80K) | S1 (continuous) | -20 to +40°C | ≤ 1000 m.a.s.l. | 1 | IC411 (TEFC) | IP55 | No | 58.2 | 400 | 690 | 50 | ∆ | Y | 7.5 | 7.5 | 2930 | 2930 | 90.9 | 91.1 | 90.1 | 90.9 | 91.1 | 90.1 | 0.87 | 0.87 | 13.8 | 8 | 8.4 | 8.4 | 115.92 | 67.2 | 24.4 | 24.4 | 2.5 | 2.5 | 61 | 61 | 3.5 | 3.5 | 85.4 | 85.4 | 0.0075 | 61 dB(A) | 6306 2Z C3 | 6306 2Z C3 | Service life lubrication | Drive-End | A (half-key) | CW or CCW | RAL 5010 (Gentian Blue) | Aluminium | Cast iron | Aluminium (screwed) | Top | M25 (1x), M20 (1x) | To right | Ø28 x 60 mm | 8 x 7 x 50 mm | M10 | 1.56 | 1.22 | 1.23 | 0.84 | 1.6 | Inclusive PTC 140°C |  | 1311MPB2235AKZ3 | TD-221 | BV-204 | CV-104 | EN | Brake (IC411) (standard) | H2SP 112 | 60 Nm | No | 400 V AC | 207 V DC | B2-1P-600
Datasheet EN 3SIEL 112M2B-HS B34B (7,5kW-400.690V-50Hz) | 1311MPB2335AKZ3 | Cantoni Motor | 3-phase motor | 3-fase (standard) | IE3 | IE3 Premium Efficiency | 3SIE 112M2B-HS | Nee | 3SIEL 112M2B-HS (60 Nm) | 3SIEL 112M2B-HS | 112 | 7.5 | 2 | B3/B14B | B34 (IM 2101) or derivatives | Feet and B14B flange | F (155°C) temperature rise-class B (max. 80K) | S1 (continuous) | -20 to +40°C | ≤ 1000 m.a.s.l. | 1 | IC411 (TEFC) | IP55 | No | 59.2 | 400 | 690 | 50 | ∆ | Y | 7.5 | 7.5 | 2930 | 2930 | 90.9 | 91.1 | 90.1 | 90.9 | 91.1 | 90.1 | 0.87 | 0.87 | 13.8 | 8 | 8.4 | 8.4 | 115.92 | 67.2 | 24.4 | 24.4 | 2.5 | 2.5 | 61 | 61 | 3.5 | 3.5 | 85.4 | 85.4 | 0.0075 | 61 dB(A) | 6306 2Z C3 | 6306 2Z C3 | Service life lubrication | Drive-End | A (half-key) | CW or CCW | RAL 5010 (Gentian Blue) | Aluminium | Cast iron | Aluminium (screwed) | Top | M25 (1x), M20 (1x) | To right | Ø28 x 60 mm | 8 x 7 x 50 mm | M10 | 1.56 | 1.22 | 1.23 | 0.84 | 1.6 | Inclusive PTC 140°C |  | 1311MPB2335AKZ3 | TD-221 | BV-204 | CV-104 | EN | Brake (IC411) (standard) | H2SP 112 | 60 Nm | No | 400 V AC | 207 V DC | B2-1P-600
Datasheet EN 3SIEK 112M2B-HS B5 (7,5kW-400.690V-50Hz) | 1311MPB2435AKZ3 | Cantoni Motor | 3-phase motor | 3-fase (standard) | IE3 | IE3 Premium Efficiency | 3SIE 112M2B-HS | Nee | 3SIEK 112M2B-HS (60 Nm) | 3SIEK 112M2B-HS | 112 | 7.5 | 2 | B5 | B5 (IM 3001) or derivatives | B5 flange | F (155°C) temperature rise-class B (max. 80K) | S1 (continuous) | -20 to +40°C | ≤ 1000 m.a.s.l. | 1 | IC411 (TEFC) | IP55 | No | 59.7 | 400 | 690 | 50 | ∆ | Y | 7.5 | 7.5 | 2930 | 2930 | 90.9 | 91.1 | 90.1 | 90.9 | 91.1 | 90.1 | 0.87 | 0.87 | 13.8 | 8 | 8.4 | 8.4 | 115.92 | 67.2 | 24.4 | 24.4 | 2.5 | 2.5 | 61 | 61 | 3.5 | 3.5 | 85.4 | 85.4 | 0.0075 | 61 dB(A) | 6306 2Z C3 | 6306 2Z C3 | Service life lubrication | Drive-End | A (half-key) | CW or CCW | RAL 5010 (Gentian Blue) | Aluminium | Cast iron |  |  | M25 (1x), M20 (1x) | To right | Ø28 x 60 mm | 8 x 7 x 50 mm | M10 | 1.56 | 1.22 | 1.23 | 0.84 | 1.6 | Inclusive PTC 140°C |  | 1311MPB2435AKZ3 | TD-221 | BV-204 | CV-104 | EN | Brake (IC411) (standard) | H2SP 112 | 60 Nm | No | 400 V AC | 207 V DC | B2-1P-600
Datasheet EN 3SIEK 112M2B-HS B14A (7,5kW-400.690V-50Hz) | 1311MPB2635AKZ3 | Cantoni Motor | 3-phase motor | 3-fase (standard) | IE3 | IE3 Premium Efficiency | 3SIE 112M2B-HS | Nee | 3SIEK 112M2B-HS (60 Nm) | 3SIEK 112M2B-HS | 112 | 7.5 | 2 | B14A | B14 (IM 3601) or derivatives | B14A flange | F (155°C) temperature rise-class B (max. 80K) | S1 (continuous) | -20 to +40°C | ≤ 1000 m.a.s.l. | 1 | IC411 (TEFC) | IP55 | No | 58.2 | 400 | 690 | 50 | ∆ | Y | 7.5 | 7.5 | 2930 | 2930 | 90.9 | 91.1 | 90.1 | 90.9 | 91.1 | 90.1 | 0.87 | 0.87 | 13.8 | 8 | 8.4 | 8.4 | 115.92 | 67.2 | 24.4 | 24.4 | 2.5 | 2.5 | 61 | 61 | 3.5 | 3.5 | 85.4 | 85.4 | 0.0075 | 61 dB(A) | 6306 2Z C3 | 6306 2Z C3 | Service life lubrication | Drive-End | A (half-key) | CW or CCW | RAL 5010 (Gentian Blue) | Aluminium | Cast iron |  |  | M25 (1x), M20 (1x) | To right | Ø28 x 60 mm | 8 x 7 x 50 mm | M10 | 1.56 | 1.22 | 1.23 | 0.84 | 1.6 | Inclusive PTC 140°C |  | 1311MPB2635AKZ3 | TD-221 | BV-204 | CV-104 | EN | Brake (IC411) (standard) | H2SP 112 | 60 Nm | No | 400 V AC | 207 V DC | B2-1P-600
Datasheet EN 3SIEK 112M2B-HS B14B (7,5kW-400.690V-50Hz) | 1311MPB2835AKZ3 | Cantoni Motor | 3-phase motor | 3-fase (standard) | IE3 | IE3 Premium Efficiency | 3SIE 112M2B-HS | Nee | 3SIEK 112M2B-HS (60 Nm) | 3SIEK 112M2B-HS | 112 | 7.5 | 2 | B14B | B14 (IM 3601) or derivatives | B14B flange | F (155°C) temperature rise-class B (max. 80K) | S1 (continuous) | -20 to +40°C | ≤ 1000 m.a.s.l. | 1 | IC411 (TEFC) | IP55 | No | 59.2 | 400 | 690 | 50 | ∆ | Y | 7.5 | 7.5 | 2930 | 2930 | 90.9 | 91.1 | 90.1 | 90.9 | 91.1 | 90.1 | 0.87 | 0.87 | 13.8 | 8 | 8.4 | 8.4 | 115.92 | 67.2 | 24.4 | 24.4 | 2.5 | 2.5 | 61 | 61 | 3.5 | 3.5 | 85.4 | 85.4 | 0.0075 | 61 dB(A) | 6306 2Z C3 | 6306 2Z C3 | Service life lubrication | Drive-End | A (half-key) | CW or CCW | RAL 5010 (Gentian Blue) | Aluminium | Cast iron |  |  | M25 (1x), M20 (1x) | To right | Ø28 x 60 mm | 8 x 7 x 50 mm | M10 | 1.56 | 1.22 | 1.23 | 0.84 | 1.6 | Inclusive PTC 140°C |  | 1311MPB2835AKZ3 | TD-221 | BV-204 | CV-104 | EN | Brake (IC411) (standard) | H2SP 112 | 60 Nm | No | 400 V AC | 207 V DC | B2-1P-600
Datasheet EN 3SIEL 112M2B-HS B35s (7,5kW-400.690V-50Hz) | 1311MPB2D35AKZ3 | Cantoni Motor | 3-phase motor | 3-fase (standard) | IE3 | IE3 Premium Efficiency | 3SIE 112M2B-HS | Nee | 3SIEL 112M2B-HS (60 Nm) | 3SIEL 112M2B-HS | 112 | 7.5 | 2 | B3/B5s | B35 (IM 2001) or derivatives | Feet and B5s flange | F (155°C) temperature rise-class B (max. 80K) | S1 (continuous) | -20 to +40°C | ≤ 1000 m.a.s.l. | 1 | IC411 (TEFC) | IP55 | No | 59.2 | 400 | 690 | 50 | ∆ | Y | 7.5 | 7.5 | 2930 | 2930 | 90.9 | 91.1 | 90.1 | 90.9 | 91.1 | 90.1 | 0.87 | 0.87 | 13.8 | 8 | 8.4 | 8.4 | 115.92 | 67.2 | 24.4 | 24.4 | 2.5 | 2.5 | 61 | 61 | 3.5 | 3.5 | 85.4 | 85.4 | 0.0075 | 61 dB(A) | 6306 2Z C3 | 6306 2Z C3 | Service life lubrication | Drive-End | A (half-key) | CW or CCW | RAL 5010 (Gentian Blue) | Aluminium | Cast iron | Aluminium (screwed) | Top | M25 (1x), M20 (1x) | To right | Ø28 x 60 mm | 8 x 7 x 50 mm | M10 | 1.56 | 1.22 | 1.23 | 0.84 | 1.6 | Inclusive PTC 140°C |  | 1311MPB2D35AKZ3 | TD-221 | BV-204 | CV-104 | EN | Brake (IC411) (standard) | H2SP 112 | 60 Nm | No | 400 V AC | 207 V DC | B2-1P-600
Datasheet EN 3SIEK 112M2B-HS B5s (7,5kW-400.690V-50Hz) | 1311MPB2E35AKZ3 | Cantoni Motor | 3-phase motor | 3-fase (standard) | IE3 | IE3 Premium Efficiency | 3SIE 112M2B-HS | Nee | 3SIEK 112M2B-HS (60 Nm) | 3SIEK 112M2B-HS | 112 | 7.5 | 2 | B5s | B5 (IM 3001) or derivatives | B5s flange | F (155°C) temperature rise-class B (max. 80K) | S1 (continuous) | -20 to +40°C | ≤ 1000 m.a.s.l. | 1 | IC411 (TEFC) | IP55 | No | 59.2 | 400 | 690 | 50 | ∆ | Y | 7.5 | 7.5 | 2930 | 2930 | 90.9 | 91.1 | 90.1 | 90.9 | 91.1 | 90.1 | 0.87 | 0.87 | 13.8 | 8 | 8.4 | 8.4 | 115.92 | 67.2 | 24.4 | 24.4 | 2.5 | 2.5 | 61 | 61 | 3.5 | 3.5 | 85.4 | 85.4 | 0.0075 | 61 dB(A) | 6306 2Z C3 | 6306 2Z C3 | Service life lubrication | Drive-End | A (half-key) | CW or CCW | RAL 5010 (Gentian Blue) | Aluminium | Cast iron |  |  | M25 (1x), M20 (1x) | To right | Ø28 x 60 mm | 8 x 7 x 50 mm | M10 | 1.56 | 1.22 | 1.23 | 0.84 | 1.6 | Inclusive PTC 140°C |  | 1311MPB2E35AKZ3 | TD-221 | BV-204 | CV-104 | EN | Brake (IC411) (standard) | H2SP 112 | 60 Nm | No | 400 V AC | 207 V DC | B2-1P-600
Datasheet EN 3SIE 112M2-HS B3 (4kW-400.690V-50Hz) | 1311M002035AMZ3 | Cantoni Motor | 3-phase motor | 3-fase (standard) | IE3 | IE3 Premium Efficiency | 3SIE 112M2-HS | Ja | 3SIE 112M2-HS (80 Nm) | 3SIE 112M2-HS | 112 | 4 | 2 | B3 | B3 (IM 1001) or derivatives | Feet | F (155°C) temperature rise-class B (max. 80K) | S1 (continuous) | -20 to +40°C | ≤ 1000 m.a.s.l. | 1 | IC411 (TEFC) | IP55 | No | 47.5 | 400 | 690 | 50 | ∆ | Y | 4 | 4 | 2925 | 2925 | 88.7 | 89 | 88.1 | 88.7 | 89 | 88.1 | 0.89 | 0.89 | 7.4 | 4.29 | 8.4 | 8.4 | 62.16 | 36.036 | 13 | 13 | 2.3 | 2.3 | 29.9 | 29.9 | 3.2 | 3.2 | 41.6 | 41.6 | 0.0075 | 61 dB(A) | 6306 2Z C3 | 6306 2Z C3 | Service life lubrication | Drive-End | A (half-key) | CW or CCW | RAL 5010 (Gentian Blue) | Aluminium | Cast iron | Aluminium (screwed) | Top | M25 (1x), M20 (1x) | To right | Ø28 x 60 mm | 8 x 7 x 50 mm | M10 | 1.56 | 1.22 | 1.23 | 0.84 | 1.6 | Inclusive PTC 140°C |  | 1311M002035AKZ3 | TD-221 | BV-204 | CV-104 | EN | Brake (IC411) (standard) | H2SP 132 | 80 Nm | No | 400 V AC | 207 V DC | B2-1P-600
Datasheet EN 3SIEL 112M2-HS B35 (4kW-400.690V-50Hz) | 1311M002135AMZ3 | Cantoni Motor | 3-phase motor | 3-fase (standard) | IE3 | IE3 Premium Efficiency | 3SIE 112M2-HS | Nee | 3SIEL 112M2-HS (80 Nm) | 3SIEL 112M2-HS | 112 | 4 | 2 | B3/B5 | B35 (IM 2001) or derivatives | Feet and B5 flange | F (155°C) temperature rise-class B (max. 80K) | S1 (continuous) | -20 to +40°C | ≤ 1000 m.a.s.l. | 1 | IC411 (TEFC) | IP55 | No | 50.2 | 400 | 690 | 50 | ∆ | Y | 4 | 4 | 2925 | 2925 | 88.7 | 89 | 88.1 | 88.7 | 89 | 88.1 | 0.89 | 0.89 | 7.4 | 4.29 | 8.4 | 8.4 | 62.16 | 36.036 | 13 | 13 | 2.3 | 2.3 | 29.9 | 29.9 | 3.2 | 3.2 | 41.6 | 41.6 | 0.0075 | 61 dB(A) | 6306 2Z C3 | 6306 2Z C3 | Service life lubrication | Drive-End | A (half-key) | CW or CCW | RAL 5010 (Gentian Blue) | Aluminium | Cast iron | Aluminium (screwed) | Top | M25 (1x), M20 (1x) | To right | Ø28 x 60 mm | 8 x 7 x 50 mm | M10 | 1.56 | 1.22 | 1.23 | 0.84 | 1.6 | Inclusive PTC 140°C |  | 1311M002135AKZ3 | TD-221 | BV-204 | CV-104 | EN | Brake (IC411) (standard) | H2SP 132 | 80 Nm | No | 400 V AC | 207 V DC | B2-1P-600
Datasheet EN 3SIEL 112M2-HS B34A (4kW-400.690V-50Hz) | 1311M002235AMZ3 | Cantoni Motor | 3-phase motor | 3-fase (standard) | IE3 | IE3 Premium Efficiency | 3SIE 112M2-HS | Nee | 3SIEL 112M2-HS (80 Nm) | 3SIEL 112M2-HS | 112 | 4 | 2 | B3/B14A | B34 (IM 2101) or derivatives | Feet and B14A flange | F (155°C) temperature rise-class B (max. 80K) | S1 (continuous) | -20 to +40°C | ≤ 1000 m.a.s.l. | 1 | IC411 (TEFC) | IP55 | No | 48.7 | 400 | 690 | 50 | ∆ | Y | 4 | 4 | 2925 | 2925 | 88.7 | 89 | 88.1 | 88.7 | 89 | 88.1 | 0.89 | 0.89 | 7.4 | 4.29 | 8.4 | 8.4 | 62.16 | 36.036 | 13 | 13 | 2.3 | 2.3 | 29.9 | 29.9 | 3.2 | 3.2 | 41.6 | 41.6 | 0.0075 | 61 dB(A) | 6306 2Z C3 | 6306 2Z C3 | Service life lubrication | Drive-End | A (half-key) | CW or CCW | RAL 5010 (Gentian Blue) | Aluminium | Cast iron | Aluminium (screwed) | Top | M25 (1x), M20 (1x) | To right | Ø28 x 60 mm | 8 x 7 x 50 mm | M10 | 1.56 | 1.22 | 1.23 | 0.84 | 1.6 | Inclusive PTC 140°C |  | 1311M002235AKZ3 | TD-221 | BV-204 | CV-104 | EN | Brake (IC411) (standard) | H2SP 132 | 80 Nm | No | 400 V AC | 207 V DC | B2-1P-600
Datasheet EN 3SIEL 112M2-HS B34B (4kW-400.690V-50Hz) | 1311M002335AMZ3 | Cantoni Motor | 3-phase motor | 3-fase (standard) | IE3 | IE3 Premium Efficiency | 3SIE 112M2-HS | Nee | 3SIEL 112M2-HS (80 Nm) | 3SIEL 112M2-HS | 112 | 4 | 2 | B3/B14B | B34 (IM 2101) or derivatives | Feet and B14B flange | F (155°C) temperature rise-class B (max. 80K) | S1 (continuous) | -20 to +40°C | ≤ 1000 m.a.s.l. | 1 | IC411 (TEFC) | IP55 | No | 49.7 | 400 | 690 | 50 | ∆ | Y | 4 | 4 | 2925 | 2925 | 88.7 | 89 | 88.1 | 88.7 | 89 | 88.1 | 0.89 | 0.89 | 7.4 | 4.29 | 8.4 | 8.4 | 62.16 | 36.036 | 13 | 13 | 2.3 | 2.3 | 29.9 | 29.9 | 3.2 | 3.2 | 41.6 | 41.6 | 0.0075 | 61 dB(A) | 6306 2Z C3 | 6306 2Z C3 | Service life lubrication | Drive-End | A (half-key) | CW or CCW | RAL 5010 (Gentian Blue) | Aluminium | Cast iron | Aluminium (screwed) | Top | M25 (1x), M20 (1x) | To right | Ø28 x 60 mm | 8 x 7 x 50 mm | M10 | 1.56 | 1.22 | 1.23 | 0.84 | 1.6 | Inclusive PTC 140°C |  | 1311M002335AKZ3 | TD-221 | BV-204 | CV-104 | EN | Brake (IC411) (standard) | H2SP 132 | 80 Nm | No | 400 V AC | 207 V DC | B2-1P-600
Datasheet EN 3SIEK 112M2-HS B5 (4kW-400.690V-50Hz) | 1311M002435AMZ3 | Cantoni Motor | 3-phase motor | 3-fase (standard) | IE3 | IE3 Premium Efficiency | 3SIE 112M2-HS | Nee | 3SIEK 112M2-HS (80 Nm) | 3SIEK 112M2-HS | 112 | 4 | 2 | B5 | B5 (IM 3001) or derivatives | B5 flange | F (155°C) temperature rise-class B (max. 80K) | S1 (continuous) | -20 to +40°C | ≤ 1000 m.a.s.l. | 1 | IC411 (TEFC) | IP55 | No | 50.2 | 400 | 690 | 50 | ∆ | Y | 4 | 4 | 2925 | 2925 | 88.7 | 89 | 88.1 | 88.7 | 89 | 88.1 | 0.89 | 0.89 | 7.4 | 4.29 | 8.4 | 8.4 | 62.16 | 36.036 | 13 | 13 | 2.3 | 2.3 | 29.9 | 29.9 | 3.2 | 3.2 | 41.6 | 41.6 | 0.0075 | 61 dB(A) | 6306 2Z C3 | 6306 2Z C3 | Service life lubrication | Drive-End | A (half-key) | CW or CCW | RAL 5010 (Gentian Blue) | Aluminium | Cast iron |  |  | M25 (1x), M20 (1x) | To right | Ø28 x 60 mm | 8 x 7 x 50 mm | M10 | 1.56 | 1.22 | 1.23 | 0.84 | 1.6 | Inclusive PTC 140°C |  | 1311M002435AKZ3 | TD-221 | BV-204 | CV-104 | EN | Brake (IC411) (standard) | H2SP 132 | 80 Nm | No | 400 V AC | 207 V DC | B2-1P-600
Datasheet EN 3SIEK 112M2-HS B14A (4kW-400.690V-50Hz) | 1311M002635AMZ3 | Cantoni Motor | 3-phase motor | 3-fase (standard) | IE3 | IE3 Premium Efficiency | 3SIE 112M2-HS | Nee | 3SIEK 112M2-HS (80 Nm) | 3SIEK 112M2-HS | 112 | 4 | 2 | B14A | B14 (IM 3601) or derivatives | B14A flange | F (155°C) temperature rise-class B (max. 80K) | S1 (continuous) | -20 to +40°C | ≤ 1000 m.a.s.l. | 1 | IC411 (TEFC) | IP55 | No | 48.7 | 400 | 690 | 50 | ∆ | Y | 4 | 4 | 2925 | 2925 | 88.7 | 89 | 88.1 | 88.7 | 89 | 88.1 | 0.89 | 0.89 | 7.4 | 4.29 | 8.4 | 8.4 | 62.16 | 36.036 | 13 | 13 | 2.3 | 2.3 | 29.9 | 29.9 | 3.2 | 3.2 | 41.6 | 41.6 | 0.0075 | 61 dB(A) | 6306 2Z C3 | 6306 2Z C3 | Service life lubrication | Drive-End | A (half-key) | CW or CCW | RAL 5010 (Gentian Blue) | Aluminium | Cast iron |  |  | M25 (1x), M20 (1x) | To right | Ø28 x 60 mm | 8 x 7 x 50 mm | M10 | 1.56 | 1.22 | 1.23 | 0.84 | 1.6 | Inclusive PTC 140°C |  | 1311M002635AKZ3 | TD-221 | BV-204 | CV-104 | EN | Brake (IC411) (standard) | H2SP 132 | 80 Nm | No | 400 V AC | 207 V DC | B2-1P-600
Datasheet EN 3SIEK 112M2-HS B14B (4kW-400.690V-50Hz) | 1311M002835AMZ3 | Cantoni Motor | 3-phase motor | 3-fase (standard) | IE3 | IE3 Premium Efficiency | 3SIE 112M2-HS | Nee | 3SIEK 112M2-HS (80 Nm) | 3SIEK 112M2-HS | 112 | 4 | 2 | B14B | B14 (IM 3601) or derivatives | B14B flange | F (155°C) temperature rise-class B (max. 80K) | S1 (continuous) | -20 to +40°C | ≤ 1000 m.a.s.l. | 1 | IC411 (TEFC) | IP55 | No | 49.7 | 400 | 690 | 50 | ∆ | Y | 4 | 4 | 2925 | 2925 | 88.7 | 89 | 88.1 | 88.7 | 89 | 88.1 | 0.89 | 0.89 | 7.4 | 4.29 | 8.4 | 8.4 | 62.16 | 36.036 | 13 | 13 | 2.3 | 2.3 | 29.9 | 29.9 | 3.2 | 3.2 | 41.6 | 41.6 | 0.0075 | 61 dB(A) | 6306 2Z C3 | 6306 2Z C3 | Service life lubrication | Drive-End | A (half-key) | CW or CCW | RAL 5010 (Gentian Blue) | Aluminium | Cast iron |  |  | M25 (1x), M20 (1x) | To right | Ø28 x 60 mm | 8 x 7 x 50 mm | M10 | 1.56 | 1.22 | 1.23 | 0.84 | 1.6 | Inclusive PTC 140°C |  | 1311M002835AKZ3 | TD-221 | BV-204 | CV-104 | EN | Brake (IC411) (standard) | H2SP 132 | 80 Nm | No | 400 V AC | 207 V DC | B2-1P-600
Datasheet EN 3SIEL 112M2-HS B35s (4kW-400.690V-50Hz) | 1311M002D35AMZ3 | Cantoni Motor | 3-phase motor | 3-fase (standard) | IE3 | IE3 Premium Efficiency | 3SIE 112M2-HS | Nee | 3SIEL 112M2-HS (80 Nm) | 3SIEL 112M2-HS | 112 | 4 | 2 | B3/B5s | B35 (IM 2001) or derivatives | Feet and B5s flange | F (155°C) temperature rise-class B (max. 80K) | S1 (continuous) | -20 to +40°C | ≤ 1000 m.a.s.l. | 1 | IC411 (TEFC) | IP55 | No | 49.7 | 400 | 690 | 50 | ∆ | Y | 4 | 4 | 2925 | 2925 | 88.7 | 89 | 88.1 | 88.7 | 89 | 88.1 | 0.89 | 0.89 | 7.4 | 4.29 | 8.4 | 8.4 | 62.16 | 36.036 | 13 | 13 | 2.3 | 2.3 | 29.9 | 29.9 | 3.2 | 3.2 | 41.6 | 41.6 | 0.0075 | 61 dB(A) | 6306 2Z C3 | 6306 2Z C3 | Service life lubrication | Drive-End | A (half-key) | CW or CCW | RAL 5010 (Gentian Blue) | Aluminium | Cast iron | Aluminium (screwed) | Top | M25 (1x), M20 (1x) | To right | Ø28 x 60 mm | 8 x 7 x 50 mm | M10 | 1.56 | 1.22 | 1.23 | 0.84 | 1.6 | Inclusive PTC 140°C |  | 1311M002D35AKZ3 | TD-221 | BV-204 | CV-104 | EN | Brake (IC411) (standard) | H2SP 132 | 80 Nm | No | 400 V AC | 207 V DC | B2-1P-600
Datasheet EN 3SIEK 112M2-HS B5s (4kW-400.690V-50Hz) | 1311M002E35AMZ3 | Cantoni Motor | 3-phase motor | 3-fase (standard) | IE3 | IE3 Premium Efficiency | 3SIE 112M2-HS | Nee | 3SIEK 112M2-HS (80 Nm) | 3SIEK 112M2-HS | 112 | 4 | 2 | B5s | B5 (IM 3001) or derivatives | B5s flange | F (155°C) temperature rise-class B (max. 80K) | S1 (continuous) | -20 to +40°C | ≤ 1000 m.a.s.l. | 1 | IC411 (TEFC) | IP55 | No | 49.7 | 400 | 690 | 50 | ∆ | Y | 4 | 4 | 2925 | 2925 | 88.7 | 89 | 88.1 | 88.7 | 89 | 88.1 | 0.89 | 0.89 | 7.4 | 4.29 | 8.4 | 8.4 | 62.16 | 36.036 | 13 | 13 | 2.3 | 2.3 | 29.9 | 29.9 | 3.2 | 3.2 | 41.6 | 41.6 | 0.0075 | 61 dB(A) | 6306 2Z C3 | 6306 2Z C3 | Service life lubrication | Drive-End | A (half-key) | CW or CCW | RAL 5010 (Gentian Blue) | Aluminium | Cast iron |  |  | M25 (1x), M20 (1x) | To right | Ø28 x 60 mm | 8 x 7 x 50 mm | M10 | 1.56 | 1.22 | 1.23 | 0.84 | 1.6 | Inclusive PTC 140°C |  | 1311M002E35AKZ3 | TD-221 | BV-204 | CV-104 | EN | Brake (IC411) (standard) | H2SP 132 | 80 Nm | No | 400 V AC | 207 V DC | B2-1P-600
Datasheet EN 3SIE 112M4-HS B3 (4kW-400.690V-50Hz) | 1311M004035AMZ3 | Cantoni Motor | 3-phase motor | 3-fase (standard) | IE3 | IE3 Premium Efficiency | 3SIE 112M4-HS | Ja | 3SIE 112M4-HS (80 Nm) | 3SIE 112M4-HS | 112 | 4 | 4 | B3 | B3 (IM 1001) or derivatives | Feet | F (155°C) temperature rise-class B (max. 80K) | S1 (continuous) | -20 to +40°C | ≤ 1000 m.a.s.l. | 1 | IC411 (TEFC) | IP55 | No | 53.5 | 400 | 690 | 50 | ∆ | Y | 4 | 4 | 1455 | 1455 | 88.5 | 89 | 88.6 | 88.5 | 89 | 88.6 | 0.8 | 0.8 | 8.1 | 4.7 | 7 | 7 | 56.7 | 32.9 | 26.3 | 26.3 | 2.1 | 2.1 | 55.23 | 55.23 | 3 | 3 | 78.9 | 78.9 | 0.0115 | 58 dB(A) | 6306 2Z C3 | 6306 2Z C3 | Service life lubrication | Drive-End | A (half-key) | CW or CCW | RAL 5010 (Gentian Blue) | Aluminium | Cast iron | Aluminium (screwed) | Top | M25 (1x), M20 (1x) | To right | Ø28 x 60 mm | 8 x 7 x 50 mm | M10 | 1.92 | 1.58 | 1.5 | 1.19 | 1.96 | Inclusive PTC 140°C |  | 1311M004035AKZ3 | TD-221 | BV-204 | CV-104 | EN | Brake (IC411) (standard) | H2SP 132 | 80 Nm | No | 400 V AC | 207 V DC | B2-1P-600
Datasheet EN 3SIEL 112M4-HS B35 (4kW-400.690V-50Hz) | 1311M004135AMZ3 | Cantoni Motor | 3-phase motor | 3-fase (standard) | IE3 | IE3 Premium Efficiency | 3SIE 112M4-HS | Nee | 3SIEL 112M4-HS (80 Nm) | 3SIEL 112M4-HS | 112 | 4 | 4 | B3/B5 | B35 (IM 2001) or derivatives | Feet and B5 flange | F (155°C) temperature rise-class B (max. 80K) | S1 (continuous) | -20 to +40°C | ≤ 1000 m.a.s.l. | 1 | IC411 (TEFC) | IP55 | No | 56.2 | 400 | 690 | 50 | ∆ | Y | 4 | 4 | 1455 | 1455 | 88.5 | 89 | 88.6 | 88.5 | 89 | 88.6 | 0.8 | 0.8 | 8.1 | 4.7 | 7 | 7 | 56.7 | 32.9 | 26.3 | 26.3 | 2.1 | 2.1 | 55.23 | 55.23 | 3 | 3 | 78.9 | 78.9 | 0.0115 | 58 dB(A) | 6306 2Z C3 | 6306 2Z C3 | Service life lubrication | Drive-End | A (half-key) | CW or CCW | RAL 5010 (Gentian Blue) | Aluminium | Cast iron | Aluminium (screwed) | Top | M25 (1x), M20 (1x) | To right | Ø28 x 60 mm | 8 x 7 x 50 mm | M10 | 1.92 | 1.58 | 1.5 | 1.19 | 1.96 | Inclusive PTC 140°C |  | 1311M004135AKZ3 | TD-221 | BV-204 | CV-104 | EN | Brake (IC411) (standard) | H2SP 132 | 80 Nm | No | 400 V AC | 207 V DC | B2-1P-600
Datasheet EN 3SIEL 112M4-HS B34A (4kW-400.690V-50Hz) | 1311M004235AMZ3 | Cantoni Motor | 3-phase motor | 3-fase (standard) | IE3 | IE3 Premium Efficiency | 3SIE 112M4-HS | Nee | 3SIEL 112M4-HS (80 Nm) | 3SIEL 112M4-HS | 112 | 4 | 4 | B3/B14A | B34 (IM 2101) or derivatives | Feet and B14A flange | F (155°C) temperature rise-class B (max. 80K) | S1 (continuous) | -20 to +40°C | ≤ 1000 m.a.s.l. | 1 | IC411 (TEFC) | IP55 | No | 54.7 | 400 | 690 | 50 | ∆ | Y | 4 | 4 | 1455 | 1455 | 88.5 | 89 | 88.6 | 88.5 | 89 | 88.6 | 0.8 | 0.8 | 8.1 | 4.7 | 7 | 7 | 56.7 | 32.9 | 26.3 | 26.3 | 2.1 | 2.1 | 55.23 | 55.23 | 3 | 3 | 78.9 | 78.9 | 0.0115 | 58 dB(A) | 6306 2Z C3 | 6306 2Z C3 | Service life lubrication | Drive-End | A (half-key) | CW or CCW | RAL 5010 (Gentian Blue) | Aluminium | Cast iron | Aluminium (screwed) | Top | M25 (1x), M20 (1x) | To right | Ø28 x 60 mm | 8 x 7 x 50 mm | M10 | 1.92 | 1.58 | 1.5 | 1.19 | 1.96 | Inclusive PTC 140°C |  | 1311M004235AKZ3 | TD-221 | BV-204 | CV-104 | EN | Brake (IC411) (standard) | H2SP 132 | 80 Nm | No | 400 V AC | 207 V DC | B2-1P-600
Datasheet EN 3SIEL 112M4-HS B34B (4kW-400.690V-50Hz) | 1311M004335AMZ3 | Cantoni Motor | 3-phase motor | 3-fase (standard) | IE3 | IE3 Premium Efficiency | 3SIE 112M4-HS | Nee | 3SIEL 112M4-HS (80 Nm) | 3SIEL 112M4-HS | 112 | 4 | 4 | B3/B14B | B34 (IM 2101) or derivatives | Feet and B14B flange | F (155°C) temperature rise-class B (max. 80K) | S1 (continuous) | -20 to +40°C | ≤ 1000 m.a.s.l. | 1 | IC411 (TEFC) | IP55 | No | 55.7 | 400 | 690 | 50 | ∆ | Y | 4 | 4 | 1455 | 1455 | 88.5 | 89 | 88.6 | 88.5 | 89 | 88.6 | 0.8 | 0.8 | 8.1 | 4.7 | 7 | 7 | 56.7 | 32.9 | 26.3 | 26.3 | 2.1 | 2.1 | 55.23 | 55.23 | 3 | 3 | 78.9 | 78.9 | 0.0115 | 58 dB(A) | 6306 2Z C3 | 6306 2Z C3 | Service life lubrication | Drive-End | A (half-key) | CW or CCW | RAL 5010 (Gentian Blue) | Aluminium | Cast iron | Aluminium (screwed) | Top | M25 (1x), M20 (1x) | To right | Ø28 x 60 mm | 8 x 7 x 50 mm | M10 | 1.92 | 1.58 | 1.5 | 1.19 | 1.96 | Inclusive PTC 140°C |  | 1311M004335AKZ3 | TD-221 | BV-204 | CV-104 | EN | Brake (IC411) (standard) | H2SP 132 | 80 Nm | No | 400 V AC | 207 V DC | B2-1P-600
Datasheet EN 3SIEK 112M4-HS B5 (4kW-400.690V-50Hz) | 1311M004435AMZ3 | Cantoni Motor | 3-phase motor | 3-fase (standard) | IE3 | IE3 Premium Efficiency | 3SIE 112M4-HS | Nee | 3SIEK 112M4-HS (80 Nm) | 3SIEK 112M4-HS | 112 | 4 | 4 | B5 | B5 (IM 3001) or derivatives | B5 flange | F (155°C) temperature rise-class B (max. 80K) | S1 (continuous) | -20 to +40°C | ≤ 1000 m.a.s.l. | 1 | IC411 (TEFC) | IP55 | No | 56.2 | 400 | 690 | 50 | ∆ | Y | 4 | 4 | 1455 | 1455 | 88.5 | 89 | 88.6 | 88.5 | 89 | 88.6 | 0.8 | 0.8 | 8.1 | 4.7 | 7 | 7 | 56.7 | 32.9 | 26.3 | 26.3 | 2.1 | 2.1 | 55.23 | 55.23 | 3 | 3 | 78.9 | 78.9 | 0.0115 | 58 dB(A) | 6306 2Z C3 | 6306 2Z C3 | Service life lubrication | Drive-End | A (half-key) | CW or CCW | RAL 5010 (Gentian Blue) | Aluminium | Cast iron |  |  | M25 (1x), M20 (1x) | To right | Ø28 x 60 mm | 8 x 7 x 50 mm | M10 | 1.92 | 1.58 | 1.5 | 1.19 | 1.96 | Inclusive PTC 140°C |  | 1311M004435AKZ3 | TD-221 | BV-204 | CV-104 | EN | Brake (IC411) (standard) | H2SP 132 | 80 Nm | No | 400 V AC | 207 V DC | B2-1P-600
Datasheet EN 3SIEK 112M4-HS B14A (4kW-400.690V-50Hz) | 1311M004635AMZ3 | Cantoni Motor | 3-phase motor | 3-fase (standard) | IE3 | IE3 Premium Efficiency | 3SIE 112M4-HS | Nee | 3SIEK 112M4-HS (80 Nm) | 3SIEK 112M4-HS | 112 | 4 | 4 | B14A | B14 (IM 3601) or derivatives | B14A flange | F (155°C) temperature rise-class B (max. 80K) | S1 (continuous) | -20 to +40°C | ≤ 1000 m.a.s.l. | 1 | IC411 (TEFC) | IP55 | No | 54.7 | 400 | 690 | 50 | ∆ | Y | 4 | 4 | 1455 | 1455 | 88.5 | 89 | 88.6 | 88.5 | 89 | 88.6 | 0.8 | 0.8 | 8.1 | 4.7 | 7 | 7 | 56.7 | 32.9 | 26.3 | 26.3 | 2.1 | 2.1 | 55.23 | 55.23 | 3 | 3 | 78.9 | 78.9 | 0.0115 | 58 dB(A) | 6306 2Z C3 | 6306 2Z C3 | Service life lubrication | Drive-End | A (half-key) | CW or CCW | RAL 5010 (Gentian Blue) | Aluminium | Cast iron |  |  | M25 (1x), M20 (1x) | To right | Ø28 x 60 mm | 8 x 7 x 50 mm | M10 | 1.92 | 1.58 | 1.5 | 1.19 | 1.96 | Inclusive PTC 140°C |  | 1311M004635AKZ3 | TD-221 | BV-204 | CV-104 | EN | Brake (IC411) (standard) | H2SP 132 | 80 Nm | No | 400 V AC | 207 V DC | B2-1P-600
Datasheet EN 3SIEK 112M4-HS B14B (4kW-400.690V-50Hz) | 1311M004835AMZ3 | Cantoni Motor | 3-phase motor | 3-fase (standard) | IE3 | IE3 Premium Efficiency | 3SIE 112M4-HS | Nee | 3SIEK 112M4-HS (80 Nm) | 3SIEK 112M4-HS | 112 | 4 | 4 | B14B | B14 (IM 3601) or derivatives | B14B flange | F (155°C) temperature rise-class B (max. 80K) | S1 (continuous) | -20 to +40°C | ≤ 1000 m.a.s.l. | 1 | IC411 (TEFC) | IP55 | No | 55.7 | 400 | 690 | 50 | ∆ | Y | 4 | 4 | 1455 | 1455 | 88.5 | 89 | 88.6 | 88.5 | 89 | 88.6 | 0.8 | 0.8 | 8.1 | 4.7 | 7 | 7 | 56.7 | 32.9 | 26.3 | 26.3 | 2.1 | 2.1 | 55.23 | 55.23 | 3 | 3 | 78.9 | 78.9 | 0.0115 | 58 dB(A) | 6306 2Z C3 | 6306 2Z C3 | Service life lubrication | Drive-End | A (half-key) | CW or CCW | RAL 5010 (Gentian Blue) | Aluminium | Cast iron |  |  | M25 (1x), M20 (1x) | To right | Ø28 x 60 mm | 8 x 7 x 50 mm | M10 | 1.92 | 1.58 | 1.5 | 1.19 | 1.96 | Inclusive PTC 140°C |  | 1311M004835AKZ3 | TD-221 | BV-204 | CV-104 | EN | Brake (IC411) (standard) | H2SP 132 | 80 Nm | No | 400 V AC | 207 V DC | B2-1P-600
Datasheet EN 3SIEL 112M4-HS B35s (4kW-400.690V-50Hz) | 1311M004D35AMZ3 | Cantoni Motor | 3-phase motor | 3-fase (standard) | IE3 | IE3 Premium Efficiency | 3SIE 112M4-HS | Nee | 3SIEL 112M4-HS (80 Nm) | 3SIEL 112M4-HS | 112 | 4 | 4 | B3/B5s | B35 (IM 2001) or derivatives | Feet and B5s flange | F (155°C) temperature rise-class B (max. 80K) | S1 (continuous) | -20 to +40°C | ≤ 1000 m.a.s.l. | 1 | IC411 (TEFC) | IP55 | No | 55.7 | 400 | 690 | 50 | ∆ | Y | 4 | 4 | 1455 | 1455 | 88.5 | 89 | 88.6 | 88.5 | 89 | 88.6 | 0.8 | 0.8 | 8.1 | 4.7 | 7 | 7 | 56.7 | 32.9 | 26.3 | 26.3 | 2.1 | 2.1 | 55.23 | 55.23 | 3 | 3 | 78.9 | 78.9 | 0.0115 | 58 dB(A) | 6306 2Z C3 | 6306 2Z C3 | Service life lubrication | Drive-End | A (half-key) | CW or CCW | RAL 5010 (Gentian Blue) | Aluminium | Cast iron | Aluminium (screwed) | Top | M25 (1x), M20 (1x) | To right | Ø28 x 60 mm | 8 x 7 x 50 mm | M10 | 1.92 | 1.58 | 1.5 | 1.19 | 1.96 | Inclusive PTC 140°C |  | 1311M004D35AKZ3 | TD-221 | BV-204 | CV-104 | EN | Brake (IC411) (standard) | H2SP 132 | 80 Nm | No | 400 V AC | 207 V DC | B2-1P-600
Datasheet EN 3SIEK 112M4-HS B5s (4kW-400.690V-50Hz) | 1311M004E35AMZ3 | Cantoni Motor | 3-phase motor | 3-fase (standard) | IE3 | IE3 Premium Efficiency | 3SIE 112M4-HS | Nee | 3SIEK 112M4-HS (80 Nm) | 3SIEK 112M4-HS | 112 | 4 | 4 | B5s | B5 (IM 3001) or derivatives | B5s flange | F (155°C) temperature rise-class B (max. 80K) | S1 (continuous) | -20 to +40°C | ≤ 1000 m.a.s.l. | 1 | IC411 (TEFC) | IP55 | No | 55.7 | 400 | 690 | 50 | ∆ | Y | 4 | 4 | 1455 | 1455 | 88.5 | 89 | 88.6 | 88.5 | 89 | 88.6 | 0.8 | 0.8 | 8.1 | 4.7 | 7 | 7 | 56.7 | 32.9 | 26.3 | 26.3 | 2.1 | 2.1 | 55.23 | 55.23 | 3 | 3 | 78.9 | 78.9 | 0.0115 | 58 dB(A) | 6306 2Z C3 | 6306 2Z C3 | Service life lubrication | Drive-End | A (half-key) | CW or CCW | RAL 5010 (Gentian Blue) | Aluminium | Cast iron |  |  | M25 (1x), M20 (1x) | To right | Ø28 x 60 mm | 8 x 7 x 50 mm | M10 | 1.92 | 1.58 | 1.5 | 1.19 | 1.96 | Inclusive PTC 140°C |  | 1311M004E35AKZ3 | TD-221 | BV-204 | CV-104 | EN | Brake (IC411) (standard) | H2SP 132 | 80 Nm | No | 400 V AC | 207 V DC | B2-1P-600
Datasheet EN 3SIE 112M6-HS B3 (2,2kW-230.400V-50Hz) | 1311M006025AMZ3 | Cantoni Motor | 3-phase motor | 3-fase (standard) | IE3 | IE3 Premium Efficiency | 3SIE 112M6-HS | Ja | 3SIE 112M6-HS (80 Nm) | 3SIE 112M6-HS | 112 | 2.2 | 6 | B3 | B3 (IM 1001) or derivatives | Feet | F (155°C) temperature rise-class B (max. 80K) | S1 (continuous) | -20 to +40°C | ≤ 1000 m.a.s.l. | 1 | IC411 (TEFC) | IP55 | No | 46 | 230 | 400 | 50 | ∆ | Y | 2.2 | 2.2 | 965 | 965 | 81.3 | 84.1 | 84.3 | 81.3 | 84.1 | 84.3 | 0.63 | 0.63 | 10.4 | 6 | 5.5 | 5.5 | 57.2 | 33 | 21.8 | 21.8 | 2.2 | 2.2 | 47.96 | 47.96 | 3.3 | 3.3 | 71.94 | 71.94 | 0.0177 | 53 dB(A) | 6306 2Z C3 | 6306 2Z C3 | Service life lubrication | Drive-End | A (half-key) | CW or CCW | RAL 5010 (Gentian Blue) | Aluminium | Cast iron | Aluminium (screwed) | Top | M25 (1x), M20 (1x) | To right | Ø28 x 60 mm | 8 x 7 x 50 mm | M10 | 2.2 | 1.8 | 1.69 | 1.26 | 2.2 | Inclusive PTC 140°C |  | 1311M002035AKZ3 | TD-221 | BV-204 | CV-104 | EN | Brake (IC411) (standard) | H2SP 132 | 80 Nm | No | 400 V AC | 207 V DC | B2-1P-600
Datasheet EN 3SIE 112M6-HS B3 (2,2kW-400.690V-50Hz) | 1311M006035AMZ3 | Cantoni Motor | 3-phase motor | 3-fase (standard) | IE3 | IE3 Premium Efficiency | 3SIE 112M6-HS | Nee | 3SIE 112M6-HS (80 Nm) | 3SIE 112M6-HS | 112 | 2.2 | 6 | B3 | B3 (IM 1001) or derivatives | Feet | F (155°C) temperature rise-class B (max. 80K) | S1 (continuous) | -20 to +40°C | ≤ 1000 m.a.s.l. | 1 | IC411 (TEFC) | IP55 | No | 46 | 400 | 690 | 50 | ∆ | Y | 2.2 | 2.2 | 965 | 965 | 81.3 | 84.1 | 84.3 | 81.3 | 84.1 | 84.3 | 0.63 | 0.63 | 6 | 3.5 | 5.5 | 5.5 | 33 | 19.25 | 21.8 | 21.8 | 2.2 | 2.2 | 47.96 | 47.96 | 3.3 | 3.3 | 71.94 | 71.94 | 0.0177 | 53 dB(A) | 6306 2Z C3 | 6306 2Z C3 | Service life lubrication | Drive-End | A (half-key) | CW or CCW | RAL 5010 (Gentian Blue) | Aluminium | Cast iron | Aluminium (screwed) | Top | M25 (1x), M20 (1x) | To right | Ø28 x 60 mm | 8 x 7 x 50 mm | M10 | 2.2 | 1.8 | 1.69 | 1.26 | 2.2 | Inclusive PTC 140°C |  | 1311M002035AKZ3 | TD-221 | BV-204 | CV-104 | EN | Brake (IC411) (standard) | H2SP 132 | 80 Nm | No | 400 V AC | 207 V DC | B2-1P-600
Datasheet EN 3SIEL 112M6-HS B35 (2,2kW-230.400V-50Hz) | 1311M006125AMZ3 | Cantoni Motor | 3-phase motor | 3-fase (standard) | IE3 | IE3 Premium Efficiency | 3SIE 112M6-HS | Nee | 3SIEL 112M6-HS (80 Nm) | 3SIEL 112M6-HS | 112 | 2.2 | 6 | B3/B5 | B35 (IM 2001) or derivatives | Feet and B5 flange | F (155°C) temperature rise-class B (max. 80K) | S1 (continuous) | -20 to +40°C | ≤ 1000 m.a.s.l. | 1 | IC411 (TEFC) | IP55 | No | 48.7 | 230 | 400 | 50 | ∆ | Y | 2.2 | 2.2 | 965 | 965 | 81.3 | 84.1 | 84.3 | 81.3 | 84.1 | 84.3 | 0.63 | 0.63 | 10.4 | 6 | 5.5 | 5.5 | 57.2 | 33 | 21.8 | 21.8 | 2.2 | 2.2 | 47.96 | 47.96 | 3.3 | 3.3 | 71.94 | 71.94 | 0.0177 | 53 dB(A) | 6306 2Z C3 | 6306 2Z C3 | Service life lubrication | Drive-End | A (half-key) | CW or CCW | RAL 5010 (Gentian Blue) | Aluminium | Cast iron | Aluminium (screwed) | Top | M25 (1x), M20 (1x) | To right | Ø28 x 60 mm | 8 x 7 x 50 mm | M10 | 2.2 | 1.8 | 1.69 | 1.26 | 2.2 | Inclusive PTC 140°C |  | 1311M002135AKZ3 | TD-221 | BV-204 | CV-104 | EN | Brake (IC411) (standard) | H2SP 132 | 80 Nm | No | 400 V AC | 207 V DC | B2-1P-600
Datasheet EN 3SIEL 112M6-HS B35 (2,2kW-400.690V-50Hz) | 1311M006135AMZ3 | Cantoni Motor | 3-phase motor | 3-fase (standard) | IE3 | IE3 Premium Efficiency | 3SIE 112M6-HS | Nee | 3SIEL 112M6-HS (80 Nm) | 3SIEL 112M6-HS | 112 | 2.2 | 6 | B3/B5 | B35 (IM 2001) or derivatives | Feet and B5 flange | F (155°C) temperature rise-class B (max. 80K) | S1 (continuous) | -20 to +40°C | ≤ 1000 m.a.s.l. | 1 | IC411 (TEFC) | IP55 | No | 48.7 | 400 | 690 | 50 | ∆ | Y | 2.2 | 2.2 | 965 | 965 | 81.3 | 84.1 | 84.3 | 81.3 | 84.1 | 84.3 | 0.63 | 0.63 | 6 | 3.5 | 5.5 | 5.5 | 33 | 19.25 | 21.8 | 21.8 | 2.2 | 2.2 | 47.96 | 47.96 | 3.3 | 3.3 | 71.94 | 71.94 | 0.0177 | 53 dB(A) | 6306 2Z C3 | 6306 2Z C3 | Service life lubrication | Drive-End | A (half-key) | CW or CCW | RAL 5010 (Gentian Blue) | Aluminium | Cast iron | Aluminium (screwed) | Top | M25 (1x), M20 (1x) | To right | Ø28 x 60 mm | 8 x 7 x 50 mm | M10 | 2.2 | 1.8 | 1.69 | 1.26 | 2.2 | Inclusive PTC 140°C |  | 1311M002135AKZ3 | TD-221 | BV-204 | CV-104 | EN | Brake (IC411) (standard) | H2SP 132 | 80 Nm | No | 400 V AC | 207 V DC | B2-1P-600
Datasheet EN 3SIEL 112M6-HS B34A (2,2kW-230.400V-50Hz) | 1311M006225AMZ3 | Cantoni Motor | 3-phase motor | 3-fase (standard) | IE3 | IE3 Premium Efficiency | 3SIE 112M6-HS | Nee | 3SIEL 112M6-HS (80 Nm) | 3SIEL 112M6-HS | 112 | 2.2 | 6 | B3/B14A | B34 (IM 2101) or derivatives | Feet and B14A flange | F (155°C) temperature rise-class B (max. 80K) | S1 (continuous) | -20 to +40°C | ≤ 1000 m.a.s.l. | 1 | IC411 (TEFC) | IP55 | No | 47.2 | 230 | 400 | 50 | ∆ | Y | 2.2 | 2.2 | 965 | 965 | 81.3 | 84.1 | 84.3 | 81.3 | 84.1 | 84.3 | 0.63 | 0.63 | 10.4 | 6 | 5.5 | 5.5 | 57.2 | 33 | 21.8 | 21.8 | 2.2 | 2.2 | 47.96 | 47.96 | 3.3 | 3.3 | 71.94 | 71.94 | 0.0177 | 53 dB(A) | 6306 2Z C3 | 6306 2Z C3 | Service life lubrication | Drive-End | A (half-key) | CW or CCW | RAL 5010 (Gentian Blue) | Aluminium | Cast iron | Aluminium (screwed) | Top | M25 (1x), M20 (1x) | To right | Ø28 x 60 mm | 8 x 7 x 50 mm | M10 | 2.2 | 1.8 | 1.69 | 1.26 | 2.2 | Inclusive PTC 140°C |  | 1311M002235AKZ3 | TD-221 | BV-204 | CV-104 | EN | Brake (IC411) (standard) | H2SP 132 | 80 Nm | No | 400 V AC | 207 V DC | B2-1P-600
Datasheet EN 3SIEL 112M6-HS B34A (2,2kW-400.690V-50Hz) | 1311M006235AMZ3 | Cantoni Motor | 3-phase motor | 3-fase (standard) | IE3 | IE3 Premium Efficiency | 3SIE 112M6-HS | Nee | 3SIEL 112M6-HS (80 Nm) | 3SIEL 112M6-HS | 112 | 2.2 | 6 | B3/B14A | B34 (IM 2101) or derivatives | Feet and B14A flange | F (155°C) temperature rise-class B (max. 80K) | S1 (continuous) | -20 to +40°C | ≤ 1000 m.a.s.l. | 1 | IC411 (TEFC) | IP55 | No | 47.2 | 400 | 690 | 50 | ∆ | Y | 2.2 | 2.2 | 965 | 965 | 81.3 | 84.1 | 84.3 | 81.3 | 84.1 | 84.3 | 0.63 | 0.63 | 6 | 3.5 | 5.5 | 5.5 | 33 | 19.25 | 21.8 | 21.8 | 2.2 | 2.2 | 47.96 | 47.96 | 3.3 | 3.3 | 71.94 | 71.94 | 0.0177 | 53 dB(A) | 6306 2Z C3 | 6306 2Z C3 | Service life lubrication | Drive-End | A (half-key) | CW or CCW | RAL 5010 (Gentian Blue) | Aluminium | Cast iron | Aluminium (screwed) | Top | M25 (1x), M20 (1x) | To right | Ø28 x 60 mm | 8 x 7 x 50 mm | M10 | 2.2 | 1.8 | 1.69 | 1.26 | 2.2 | Inclusive PTC 140°C |  | 1311M002235AKZ3 | TD-221 | BV-204 | CV-104 | EN | Brake (IC411) (standard) | H2SP 132 | 80 Nm | No | 400 V AC | 207 V DC | B2-1P-600
Datasheet EN 3SIEL 112M6-HS B34B (2,2kW-230.400V-50Hz) | 1311M006325AMZ3 | Cantoni Motor | 3-phase motor | 3-fase (standard) | IE3 | IE3 Premium Efficiency | 3SIE 112M6-HS | Nee | 3SIEL 112M6-HS (80 Nm) | 3SIEL 112M6-HS | 112 | 2.2 | 6 | B3/B14B | B34 (IM 2101) or derivatives | Feet and B14B flange | F (155°C) temperature rise-class B (max. 80K) | S1 (continuous) | -20 to +40°C | ≤ 1000 m.a.s.l. | 1 | IC411 (TEFC) | IP55 | No | 48.2 | 230 | 400 | 50 | ∆ | Y | 2.2 | 2.2 | 965 | 965 | 81.3 | 84.1 | 84.3 | 81.3 | 84.1 | 84.3 | 0.63 | 0.63 | 10.4 | 6 | 5.5 | 5.5 | 57.2 | 33 | 21.8 | 21.8 | 2.2 | 2.2 | 47.96 | 47.96 | 3.3 | 3.3 | 71.94 | 71.94 | 0.0177 | 53 dB(A) | 6306 2Z C3 | 6306 2Z C3 | Service life lubrication | Drive-End | A (half-key) | CW or CCW | RAL 5010 (Gentian Blue) | Aluminium | Cast iron | Aluminium (screwed) | Top | M25 (1x), M20 (1x) | To right | Ø28 x 60 mm | 8 x 7 x 50 mm | M10 | 2.2 | 1.8 | 1.69 | 1.26 | 2.2 | Inclusive PTC 140°C |  | 1311M002335AKZ3 | TD-221 | BV-204 | CV-104 | EN | Brake (IC411) (standard) | H2SP 132 | 80 Nm | No | 400 V AC | 207 V DC | B2-1P-600
Datasheet EN 3SIEL 112M6-HS B34B (2,2kW-400.690V-50Hz) | 1311M006335AMZ3 | Cantoni Motor | 3-phase motor | 3-fase (standard) | IE3 | IE3 Premium Efficiency | 3SIE 112M6-HS | Nee | 3SIEL 112M6-HS (80 Nm) | 3SIEL 112M6-HS | 112 | 2.2 | 6 | B3/B14B | B34 (IM 2101) or derivatives | Feet and B14B flange | F (155°C) temperature rise-class B (max. 80K) | S1 (continuous) | -20 to +40°C | ≤ 1000 m.a.s.l. | 1 | IC411 (TEFC) | IP55 | No | 48.2 | 400 | 690 | 50 | ∆ | Y | 2.2 | 2.2 | 965 | 965 | 81.3 | 84.1 | 84.3 | 81.3 | 84.1 | 84.3 | 0.63 | 0.63 | 6 | 3.5 | 5.5 | 5.5 | 33 | 19.25 | 21.8 | 21.8 | 2.2 | 2.2 | 47.96 | 47.96 | 3.3 | 3.3 | 71.94 | 71.94 | 0.0177 | 53 dB(A) | 6306 2Z C3 | 6306 2Z C3 | Service life lubrication | Drive-End | A (half-key) | CW or CCW | RAL 5010 (Gentian Blue) | Aluminium | Cast iron | Aluminium (screwed) | Top | M25 (1x), M20 (1x) | To right | Ø28 x 60 mm | 8 x 7 x 50 mm | M10 | 2.2 | 1.8 | 1.69 | 1.26 | 2.2 | Inclusive PTC 140°C |  | 1311M002335AKZ3 | TD-221 | BV-204 | CV-104 | EN | Brake (IC411) (standard) | H2SP 132 | 80 Nm | No | 400 V AC | 207 V DC | B2-1P-600
Datasheet EN 3SIEK 112M6-HS B5 (2,2kW-230.400V-50Hz) | 1311M006425AMZ3 | Cantoni Motor | 3-phase motor | 3-fase (standard) | IE3 | IE3 Premium Efficiency | 3SIE 112M6-HS | Nee | 3SIEK 112M6-HS (80 Nm) | 3SIEK 112M6-HS | 112 | 2.2 | 6 | B5 | B5 (IM 3001) or derivatives | B5 flange | F (155°C) temperature rise-class B (max. 80K) | S1 (continuous) | -20 to +40°C | ≤ 1000 m.a.s.l. | 1 | IC411 (TEFC) | IP55 | No | 48.7 | 230 | 400 | 50 | ∆ | Y | 2.2 | 2.2 | 965 | 965 | 81.3 | 84.1 | 84.3 | 81.3 | 84.1 | 84.3 | 0.63 | 0.63 | 10.4 | 6 | 5.5 | 5.5 | 57.2 | 33 | 21.8 | 21.8 | 2.2 | 2.2 | 47.96 | 47.96 | 3.3 | 3.3 | 71.94 | 71.94 | 0.0177 | 53 dB(A) | 6306 2Z C3 | 6306 2Z C3 | Service life lubrication | Drive-End | A (half-key) | CW or CCW | RAL 5010 (Gentian Blue) | Aluminium | Cast iron |  |  | M25 (1x), M20 (1x) | To right | Ø28 x 60 mm | 8 x 7 x 50 mm | M10 | 2.2 | 1.8 | 1.69 | 1.26 | 2.2 | Inclusive PTC 140°C |  | 1311M002435AKZ3 | TD-221 | BV-204 | CV-104 | EN | Brake (IC411) (standard) | H2SP 132 | 80 Nm | No | 400 V AC | 207 V DC | B2-1P-600
Datasheet EN 3SIEK 112M6-HS B5 (2,2kW-400.690V-50Hz) | 1311M006435AMZ3 | Cantoni Motor | 3-phase motor | 3-fase (standard) | IE3 | IE3 Premium Efficiency | 3SIE 112M6-HS | Nee | 3SIEK 112M6-HS (80 Nm) | 3SIEK 112M6-HS | 112 | 2.2 | 6 | B5 | B5 (IM 3001) or derivatives | B5 flange | F (155°C) temperature rise-class B (max. 80K) | S1 (continuous) | -20 to +40°C | ≤ 1000 m.a.s.l. | 1 | IC411 (TEFC) | IP55 | No | 48.7 | 400 | 690 | 50 | ∆ | Y | 2.2 | 2.2 | 965 | 965 | 81.3 | 84.1 | 84.3 | 81.3 | 84.1 | 84.3 | 0.63 | 0.63 | 6 | 3.5 | 5.5 | 5.5 | 33 | 19.25 | 21.8 | 21.8 | 2.2 | 2.2 | 47.96 | 47.96 | 3.3 | 3.3 | 71.94 | 71.94 | 0.0177 | 53 dB(A) | 6306 2Z C3 | 6306 2Z C3 | Service life lubrication | Drive-End | A (half-key) | CW or CCW | RAL 5010 (Gentian Blue) | Aluminium | Cast iron |  |  | M25 (1x), M20 (1x) | To right | Ø28 x 60 mm | 8 x 7 x 50 mm | M10 | 2.2 | 1.8 | 1.69 | 1.26 | 2.2 | Inclusive PTC 140°C |  | 1311M002435AKZ3 | TD-221 | BV-204 | CV-104 | EN | Brake (IC411) (standard) | H2SP 132 | 80 Nm | No | 400 V AC | 207 V DC | B2-1P-600
Datasheet EN 3SIEK 112M6-HS B14A (2,2kW-230.400V-50Hz) | 1311M006625AMZ3 | Cantoni Motor | 3-phase motor | 3-fase (standard) | IE3 | IE3 Premium Efficiency | 3SIE 112M6-HS | Nee | 3SIEK 112M6-HS (80 Nm) | 3SIEK 112M6-HS | 112 | 2.2 | 6 | B14A | B14 (IM 3601) or derivatives | B14A flange | F (155°C) temperature rise-class B (max. 80K) | S1 (continuous) | -20 to +40°C | ≤ 1000 m.a.s.l. | 1 | IC411 (TEFC) | IP55 | No | 47.2 | 230 | 400 | 50 | ∆ | Y | 2.2 | 2.2 | 965 | 965 | 81.3 | 84.1 | 84.3 | 81.3 | 84.1 | 84.3 | 0.63 | 0.63 | 10.4 | 6 | 5.5 | 5.5 | 57.2 | 33 | 21.8 | 21.8 | 2.2 | 2.2 | 47.96 | 47.96 | 3.3 | 3.3 | 71.94 | 71.94 | 0.0177 | 53 dB(A) | 6306 2Z C3 | 6306 2Z C3 | Service life lubrication | Drive-End | A (half-key) | CW or CCW | RAL 5010 (Gentian Blue) | Aluminium | Cast iron |  |  | M25 (1x), M20 (1x) | To right | Ø28 x 60 mm | 8 x 7 x 50 mm | M10 | 2.2 | 1.8 | 1.69 | 1.26 | 2.2 | Inclusive PTC 140°C |  | 1311M002635AKZ3 | TD-221 | BV-204 | CV-104 | EN | Brake (IC411) (standard) | H2SP 132 | 80 Nm | No | 400 V AC | 207 V DC | B2-1P-600
Datasheet EN 3SIEK 112M6-HS B14A (2,2kW-400.690V-50Hz) | 1311M006635AMZ3 | Cantoni Motor | 3-phase motor | 3-fase (standard) | IE3 | IE3 Premium Efficiency | 3SIE 112M6-HS | Nee | 3SIEK 112M6-HS (80 Nm) | 3SIEK 112M6-HS | 112 | 2.2 | 6 | B14A | B14 (IM 3601) or derivatives | B14A flange | F (155°C) temperature rise-class B (max. 80K) | S1 (continuous) | -20 to +40°C | ≤ 1000 m.a.s.l. | 1 | IC411 (TEFC) | IP55 | No | 47.2 | 400 | 690 | 50 | ∆ | Y | 2.2 | 2.2 | 965 | 965 | 81.3 | 84.1 | 84.3 | 81.3 | 84.1 | 84.3 | 0.63 | 0.63 | 6 | 3.5 | 5.5 | 5.5 | 33 | 19.25 | 21.8 | 21.8 | 2.2 | 2.2 | 47.96 | 47.96 | 3.3 | 3.3 | 71.94 | 71.94 | 0.0177 | 53 dB(A) | 6306 2Z C3 | 6306 2Z C3 | Service life lubrication | Drive-End | A (half-key) | CW or CCW | RAL 5010 (Gentian Blue) | Aluminium | Cast iron |  |  | M25 (1x), M20 (1x) | To right | Ø28 x 60 mm | 8 x 7 x 50 mm | M10 | 2.2 | 1.8 | 1.69 | 1.26 | 2.2 | Inclusive PTC 140°C |  | 1311M002635AKZ3 | TD-221 | BV-204 | CV-104 | EN | Brake (IC411) (standard) | H2SP 132 | 80 Nm | No | 400 V AC | 207 V DC | B2-1P-600
Datasheet EN 3SIEK 112M6-HS B14B (2,2kW-230.400V-50Hz) | 1311M006825AMZ3 | Cantoni Motor | 3-phase motor | 3-fase (standard) | IE3 | IE3 Premium Efficiency | 3SIE 112M6-HS | Nee | 3SIEK 112M6-HS (80 Nm) | 3SIEK 112M6-HS | 112 | 2.2 | 6 | B14B | B14 (IM 3601) or derivatives | B14B flange | F (155°C) temperature rise-class B (max. 80K) | S1 (continuous) | -20 to +40°C | ≤ 1000 m.a.s.l. | 1 | IC411 (TEFC) | IP55 | No | 48.2 | 230 | 400 | 50 | ∆ | Y | 2.2 | 2.2 | 965 | 965 | 81.3 | 84.1 | 84.3 | 81.3 | 84.1 | 84.3 | 0.63 | 0.63 | 10.4 | 6 | 5.5 | 5.5 | 57.2 | 33 | 21.8 | 21.8 | 2.2 | 2.2 | 47.96 | 47.96 | 3.3 | 3.3 | 71.94 | 71.94 | 0.0177 | 53 dB(A) | 6306 2Z C3 | 6306 2Z C3 | Service life lubrication | Drive-End | A (half-key) | CW or CCW | RAL 5010 (Gentian Blue) | Aluminium | Cast iron |  |  | M25 (1x), M20 (1x) | To right | Ø28 x 60 mm | 8 x 7 x 50 mm | M10 | 2.2 | 1.8 | 1.69 | 1.26 | 2.2 | Inclusive PTC 140°C |  | 1311M002835AKZ3 | TD-221 | BV-204 | CV-104 | EN | Brake (IC411) (standard) | H2SP 132 | 80 Nm | No | 400 V AC | 207 V DC | B2-1P-600
Datasheet EN 3SIEK 112M6-HS B14B (2,2kW-400.690V-50Hz) | 1311M006835AMZ3 | Cantoni Motor | 3-phase motor | 3-fase (standard) | IE3 | IE3 Premium Efficiency | 3SIE 112M6-HS | Nee | 3SIEK 112M6-HS (80 Nm) | 3SIEK 112M6-HS | 112 | 2.2 | 6 | B14B | B14 (IM 3601) or derivatives | B14B flange | F (155°C) temperature rise-class B (max. 80K) | S1 (continuous) | -20 to +40°C | ≤ 1000 m.a.s.l. | 1 | IC411 (TEFC) | IP55 | No | 48.2 | 400 | 690 | 50 | ∆ | Y | 2.2 | 2.2 | 965 | 965 | 81.3 | 84.1 | 84.3 | 81.3 | 84.1 | 84.3 | 0.63 | 0.63 | 6 | 3.5 | 5.5 | 5.5 | 33 | 19.25 | 21.8 | 21.8 | 2.2 | 2.2 | 47.96 | 47.96 | 3.3 | 3.3 | 71.94 | 71.94 | 0.0177 | 53 dB(A) | 6306 2Z C3 | 6306 2Z C3 | Service life lubrication | Drive-End | A (half-key) | CW or CCW | RAL 5010 (Gentian Blue) | Aluminium | Cast iron |  |  | M25 (1x), M20 (1x) | To right | Ø28 x 60 mm | 8 x 7 x 50 mm | M10 | 2.2 | 1.8 | 1.69 | 1.26 | 2.2 | Inclusive PTC 140°C |  | 1311M002835AKZ3 | TD-221 | BV-204 | CV-104 | EN | Brake (IC411) (standard) | H2SP 132 | 80 Nm | No | 400 V AC | 207 V DC | B2-1P-600
Datasheet EN 3SIEL 112M6-HS B35s (2,2kW-230.400V-50Hz) | 1311M006D25AMZ3 | Cantoni Motor | 3-phase motor | 3-fase (standard) | IE3 | IE3 Premium Efficiency | 3SIE 112M6-HS | Nee | 3SIEL 112M6-HS (80 Nm) | 3SIEL 112M6-HS | 112 | 2.2 | 6 | B3/B5s | B35 (IM 2001) or derivatives | Feet and B5s flange | F (155°C) temperature rise-class B (max. 80K) | S1 (continuous) | -20 to +40°C | ≤ 1000 m.a.s.l. | 1 | IC411 (TEFC) | IP55 | No | 48.2 | 230 | 400 | 50 | ∆ | Y | 2.2 | 2.2 | 965 | 965 | 81.3 | 84.1 | 84.3 | 81.3 | 84.1 | 84.3 | 0.63 | 0.63 | 10.4 | 6 | 5.5 | 5.5 | 57.2 | 33 | 21.8 | 21.8 | 2.2 | 2.2 | 47.96 | 47.96 | 3.3 | 3.3 | 71.94 | 71.94 | 0.0177 | 53 dB(A) | 6306 2Z C3 | 6306 2Z C3 | Service life lubrication | Drive-End | A (half-key) | CW or CCW | RAL 5010 (Gentian Blue) | Aluminium | Cast iron | Aluminium (screwed) | Top | M25 (1x), M20 (1x) | To right | Ø28 x 60 mm | 8 x 7 x 50 mm | M10 | 2.2 | 1.8 | 1.69 | 1.26 | 2.2 | Inclusive PTC 140°C |  | 1311M002D35AKZ3 | TD-221 | BV-204 | CV-104 | EN | Brake (IC411) (standard) | H2SP 132 | 80 Nm | No | 400 V AC | 207 V DC | B2-1P-600
Datasheet EN 3SIEL 112M6-HS B35s (2,2kW-400.690V-50Hz) | 1311M006D35AMZ3 | Cantoni Motor | 3-phase motor | 3-fase (standard) | IE3 | IE3 Premium Efficiency | 3SIE 112M6-HS | Nee | 3SIEL 112M6-HS (80 Nm) | 3SIEL 112M6-HS | 112 | 2.2 | 6 | B3/B5s | B35 (IM 2001) or derivatives | Feet and B5s flange | F (155°C) temperature rise-class B (max. 80K) | S1 (continuous) | -20 to +40°C | ≤ 1000 m.a.s.l. | 1 | IC411 (TEFC) | IP55 | No | 48.2 | 400 | 690 | 50 | ∆ | Y | 2.2 | 2.2 | 965 | 965 | 81.3 | 84.1 | 84.3 | 81.3 | 84.1 | 84.3 | 0.63 | 0.63 | 6 | 3.5 | 5.5 | 5.5 | 33 | 19.25 | 21.8 | 21.8 | 2.2 | 2.2 | 47.96 | 47.96 | 3.3 | 3.3 | 71.94 | 71.94 | 0.0177 | 53 dB(A) | 6306 2Z C3 | 6306 2Z C3 | Service life lubrication | Drive-End | A (half-key) | CW or CCW | RAL 5010 (Gentian Blue) | Aluminium | Cast iron | Aluminium (screwed) | Top | M25 (1x), M20 (1x) | To right | Ø28 x 60 mm | 8 x 7 x 50 mm | M10 | 2.2 | 1.8 | 1.69 | 1.26 | 2.2 | Inclusive PTC 140°C |  | 1311M002D35AKZ3 | TD-221 | BV-204 | CV-104 | EN | Brake (IC411) (standard) | H2SP 132 | 80 Nm | No | 400 V AC | 207 V DC | B2-1P-600
Datasheet EN 3SIEK 112M6-HS B5s (2,2kW-230.400V-50Hz) | 1311M006E25AMZ3 | Cantoni Motor | 3-phase motor | 3-fase (standard) | IE3 | IE3 Premium Efficiency | 3SIE 112M6-HS | Nee | 3SIEK 112M6-HS (80 Nm) | 3SIEK 112M6-HS | 112 | 2.2 | 6 | B5s | B5 (IM 3001) or derivatives | B5s flange | F (155°C) temperature rise-class B (max. 80K) | S1 (continuous) | -20 to +40°C | ≤ 1000 m.a.s.l. | 1 | IC411 (TEFC) | IP55 | No | 48.2 | 230 | 400 | 50 | ∆ | Y | 2.2 | 2.2 | 965 | 965 | 81.3 | 84.1 | 84.3 | 81.3 | 84.1 | 84.3 | 0.63 | 0.63 | 10.4 | 6 | 5.5 | 5.5 | 57.2 | 33 | 21.8 | 21.8 | 2.2 | 2.2 | 47.96 | 47.96 | 3.3 | 3.3 | 71.94 | 71.94 | 0.0177 | 53 dB(A) | 6306 2Z C3 | 6306 2Z C3 | Service life lubrication | Drive-End | A (half-key) | CW or CCW | RAL 5010 (Gentian Blue) | Aluminium | Cast iron |  |  | M25 (1x), M20 (1x) | To right | Ø28 x 60 mm | 8 x 7 x 50 mm | M10 | 2.2 | 1.8 | 1.69 | 1.26 | 2.2 | Inclusive PTC 140°C |  | 1311M002E35AKZ3 | TD-221 | BV-204 | CV-104 | EN | Brake (IC411) (standard) | H2SP 132 | 80 Nm | No | 400 V AC | 207 V DC | B2-1P-600
Datasheet EN 3SIEK 112M6-HS B5s (2,2kW-400.690V-50Hz) | 1311M006E35AMZ3 | Cantoni Motor | 3-phase motor | 3-fase (standard) | IE3 | IE3 Premium Efficiency | 3SIE 112M6-HS | Nee | 3SIEK 112M6-HS (80 Nm) | 3SIEK 112M6-HS | 112 | 2.2 | 6 | B5s | B5 (IM 3001) or derivatives | B5s flange | F (155°C) temperature rise-class B (max. 80K) | S1 (continuous) | -20 to +40°C | ≤ 1000 m.a.s.l. | 1 | IC411 (TEFC) | IP55 | No | 48.2 | 400 | 690 | 50 | ∆ | Y | 2.2 | 2.2 | 965 | 965 | 81.3 | 84.1 | 84.3 | 81.3 | 84.1 | 84.3 | 0.63 | 0.63 | 6 | 3.5 | 5.5 | 5.5 | 33 | 19.25 | 21.8 | 21.8 | 2.2 | 2.2 | 47.96 | 47.96 | 3.3 | 3.3 | 71.94 | 71.94 | 0.0177 | 53 dB(A) | 6306 2Z C3 | 6306 2Z C3 | Service life lubrication | Drive-End | A (half-key) | CW or CCW | RAL 5010 (Gentian Blue) | Aluminium | Cast iron |  |  | M25 (1x), M20 (1x) | To right | Ø28 x 60 mm | 8 x 7 x 50 mm | M10 | 2.2 | 1.8 | 1.69 | 1.26 | 2.2 | Inclusive PTC 140°C |  | 1311M002E35AKZ3 | TD-221 | BV-204 | CV-104 | EN | Brake (IC411) (standard) | H2SP 132 | 80 Nm | No | 400 V AC | 207 V DC | B2-1P-600
Datasheet EN 3SIE 112M8-HS B3 (1,5kW-230.400V-50Hz) | 1311M008025AMZ3 | Cantoni Motor | 3-phase motor | 3-fase (standard) | IE3 | IE3 Premium Efficiency | 3SIE 112M8-HS | Ja | 3SIE 112M8-HS (80 Nm) | 3SIE 112M8-HS | 112 | 1.5 | 8 | B3 | B3 (IM 1001) or derivatives | Feet | F (155°C) temperature rise-class B (max. 80K) | S1 (continuous) | -20 to +40°C | ≤ 1000 m.a.s.l. | 1 | IC411 (TEFC) | IP55 | No | 45.5 | 230 | 400 | 50 | ∆ | Y | 1.5 | 1.5 | 700 | 700 | 79.2 | 80.8 | 79.7 | 79.2 | 80.8 | 79.7 | 0.7 | 0.7 | 6.8 | 3.9 | 4.6 | 4.6 | 31.28 | 17.94 | 21 | 21 | 1.7 | 1.7 | 35.7 | 35.7 | 2.7 | 2.7 | 56.7 | 56.7 | 0.0168 | 47 dB(A) | 6306 2Z C3 | 6306 2Z C3 | Service life lubrication | Drive-End | A (half-key) | CW or CCW | RAL 5010 (Gentian Blue) | Aluminium | Cast iron | Aluminium | Top | M25 (1x), M20 (1x) | To right | Ø28 x 60 mm | 8 x 7 x 50 mm | M10 | 1.05 | 0.97 | 1.05 | 0.25 | 0.4 | Inclusive PTC 140°C |  | 1311M002035AKZ3 | TD-221 | BV-204 | CV-104 | EN | Brake (IC411) (standard) | H2SP 132 | 80 Nm | No | 400 V AC | 207 V DC | B2-1P-600
Datasheet EN 3SIEL 112M8-HS B35 (1,5kW-230.400V-50Hz) | 1311M008125AMZ3 | Cantoni Motor | 3-phase motor | 3-fase (standard) | IE3 | IE3 Premium Efficiency | 3SIE 112M8-HS | Nee | 3SIEL 112M8-HS (80 Nm) | 3SIEL 112M8-HS | 112 | 1.5 | 8 | B3/B5 | B35 (IM 2001) or derivatives | Feet and B5 flange | F (155°C) temperature rise-class B (max. 80K) | S1 (continuous) | -20 to +40°C | ≤ 1000 m.a.s.l. | 1 | IC411 (TEFC) | IP55 | No | 48.2 | 230 | 400 | 50 | ∆ | Y | 1.5 | 1.5 | 700 | 700 | 79.2 | 80.8 | 79.7 | 79.2 | 80.8 | 79.7 | 0.7 | 0.7 | 6.8 | 3.9 | 4.6 | 4.6 | 31.28 | 17.94 | 21 | 21 | 1.7 | 1.7 | 35.7 | 35.7 | 2.7 | 2.7 | 56.7 | 56.7 | 0.0168 | 47 dB(A) | 6306 2Z C3 | 6306 2Z C3 | Service life lubrication | Drive-End | A (half-key) | CW or CCW | RAL 5010 (Gentian Blue) | Aluminium | Cast iron | Aluminium | Top | M25 (1x), M20 (1x) | To right | Ø28 x 60 mm | 8 x 7 x 50 mm | M10 | 1.05 | 0.97 | 1.05 | 0.25 | 0.4 | Inclusive PTC 140°C |  | 1311M002135AKZ3 | TD-221 | BV-204 | CV-104 | EN | Brake (IC411) (standard) | H2SP 132 | 80 Nm | No | 400 V AC | 207 V DC | B2-1P-600
Datasheet EN 3SIEL 112M8-HS B34A (1,5kW-230.400V-50Hz) | 1311M008225AMZ3 | Cantoni Motor | 3-phase motor | 3-fase (standard) | IE3 | IE3 Premium Efficiency | 3SIE 112M8-HS | Nee | 3SIEL 112M8-HS (80 Nm) | 3SIEL 112M8-HS | 112 | 1.5 | 8 | B3/B14A | B34 (IM 2101) or derivatives | Feet and B14A flange | F (155°C) temperature rise-class B (max. 80K) | S1 (continuous) | -20 to +40°C | ≤ 1000 m.a.s.l. | 1 | IC411 (TEFC) | IP55 | No | 46.7 | 230 | 400 | 50 | ∆ | Y | 1.5 | 1.5 | 700 | 700 | 79.2 | 80.8 | 79.7 | 79.2 | 80.8 | 79.7 | 0.7 | 0.7 | 6.8 | 3.9 | 4.6 | 4.6 | 31.28 | 17.94 | 21 | 21 | 1.7 | 1.7 | 35.7 | 35.7 | 2.7 | 2.7 | 56.7 | 56.7 | 0.0168 | 47 dB(A) | 6306 2Z C3 | 6306 2Z C3 | Service life lubrication | Drive-End | A (half-key) | CW or CCW | RAL 5010 (Gentian Blue) | Aluminium | Cast iron | Aluminium | Top | M25 (1x), M20 (1x) | To right | Ø28 x 60 mm | 8 x 7 x 50 mm | M10 | 1.05 | 0.97 | 1.05 | 0.25 | 0.4 | Inclusive PTC 140°C |  | 1311M002235AKZ3 | TD-221 | BV-204 | CV-104 | EN | Brake (IC411) (standard) | H2SP 132 | 80 Nm | No | 400 V AC | 207 V DC | B2-1P-600
Datasheet EN 3SIEL 112M8-HS B34B (1,5kW-230.400V-50Hz) | 1311M008325AMZ3 | Cantoni Motor | 3-phase motor | 3-fase (standard) | IE3 | IE3 Premium Efficiency | 3SIE 112M8-HS | Nee | 3SIEL 112M8-HS (80 Nm) | 3SIEL 112M8-HS | 112 | 1.5 | 8 | B3/B14B | B34 (IM 2101) or derivatives | Feet and B14B flange | F (155°C) temperature rise-class B (max. 80K) | S1 (continuous) | -20 to +40°C | ≤ 1000 m.a.s.l. | 1 | IC411 (TEFC) | IP55 | No | 47.7 | 230 | 400 | 50 | ∆ | Y | 1.5 | 1.5 | 700 | 700 | 79.2 | 80.8 | 79.7 | 79.2 | 80.8 | 79.7 | 0.7 | 0.7 | 6.8 | 3.9 | 4.6 | 4.6 | 31.28 | 17.94 | 21 | 21 | 1.7 | 1.7 | 35.7 | 35.7 | 2.7 | 2.7 | 56.7 | 56.7 | 0.0168 | 47 dB(A) | 6306 2Z C3 | 6306 2Z C3 | Service life lubrication | Drive-End | A (half-key) | CW or CCW | RAL 5010 (Gentian Blue) | Aluminium | Cast iron | Aluminium | Top | M25 (1x), M20 (1x) | To right | Ø28 x 60 mm | 8 x 7 x 50 mm | M10 | 1.05 | 0.97 | 1.05 | 0.25 | 0.4 | Inclusive PTC 140°C |  | 1311M002335AKZ3 | TD-221 | BV-204 | CV-104 | EN | Brake (IC411) (standard) | H2SP 132 | 80 Nm | No | 400 V AC | 207 V DC | B2-1P-600
Datasheet EN 3SIEK 112M8-HS B5 (1,5kW-230.400V-50Hz) | 1311M008425AMZ3 | Cantoni Motor | 3-phase motor | 3-fase (standard) | IE3 | IE3 Premium Efficiency | 3SIE 112M8-HS | Nee | 3SIEK 112M8-HS (80 Nm) | 3SIEK 112M8-HS | 112 | 1.5 | 8 | B5 | B5 (IM 3001) or derivatives | B5 flange | F (155°C) temperature rise-class B (max. 80K) | S1 (continuous) | -20 to +40°C | ≤ 1000 m.a.s.l. | 1 | IC411 (TEFC) | IP55 | No | 48.2 | 230 | 400 | 50 | ∆ | Y | 1.5 | 1.5 | 700 | 700 | 79.2 | 80.8 | 79.7 | 79.2 | 80.8 | 79.7 | 0.7 | 0.7 | 6.8 | 3.9 | 4.6 | 4.6 | 31.28 | 17.94 | 21 | 21 | 1.7 | 1.7 | 35.7 | 35.7 | 2.7 | 2.7 | 56.7 | 56.7 | 0.0168 | 47 dB(A) | 6306 2Z C3 | 6306 2Z C3 | Service life lubrication | Drive-End | A (half-key) | CW or CCW | RAL 5010 (Gentian Blue) | Aluminium | Cast iron |  |  | M25 (1x), M20 (1x) | To right | Ø28 x 60 mm | 8 x 7 x 50 mm | M10 | 1.05 | 0.97 | 1.05 | 0.25 | 0.4 | Inclusive PTC 140°C |  | 1311M002435AKZ3 | TD-221 | BV-204 | CV-104 | EN | Brake (IC411) (standard) | H2SP 132 | 80 Nm | No | 400 V AC | 207 V DC | B2-1P-600
Datasheet EN 3SIEK 112M8-HS B14A (1,5kW-230.400V-50Hz) | 1311M008625AMZ3 | Cantoni Motor | 3-phase motor | 3-fase (standard) | IE3 | IE3 Premium Efficiency | 3SIE 112M8-HS | Nee | 3SIEK 112M8-HS (80 Nm) | 3SIEK 112M8-HS | 112 | 1.5 | 8 | B14A | B14 (IM 3601) or derivatives | B14A flange | F (155°C) temperature rise-class B (max. 80K) | S1 (continuous) | -20 to +40°C | ≤ 1000 m.a.s.l. | 1 | IC411 (TEFC) | IP55 | No | 46.7 | 230 | 400 | 50 | ∆ | Y | 1.5 | 1.5 | 700 | 700 | 79.2 | 80.8 | 79.7 | 79.2 | 80.8 | 79.7 | 0.7 | 0.7 | 6.8 | 3.9 | 4.6 | 4.6 | 31.28 | 17.94 | 21 | 21 | 1.7 | 1.7 | 35.7 | 35.7 | 2.7 | 2.7 | 56.7 | 56.7 | 0.0168 | 47 dB(A) | 6306 2Z C3 | 6306 2Z C3 | Service life lubrication | Drive-End | A (half-key) | CW or CCW | RAL 5010 (Gentian Blue) | Aluminium | Cast iron |  |  | M25 (1x), M20 (1x) | To right | Ø28 x 60 mm | 8 x 7 x 50 mm | M10 | 1.05 | 0.97 | 1.05 | 0.25 | 0.4 | Inclusive PTC 140°C |  | 1311M002635AKZ3 | TD-221 | BV-204 | CV-104 | EN | Brake (IC411) (standard) | H2SP 132 | 80 Nm | No | 400 V AC | 207 V DC | B2-1P-600
Datasheet EN 3SIEK 112M8-HS B14B (1,5kW-230.400V-50Hz) | 1311M008825AMZ3 | Cantoni Motor | 3-phase motor | 3-fase (standard) | IE3 | IE3 Premium Efficiency | 3SIE 112M8-HS | Nee | 3SIEK 112M8-HS (80 Nm) | 3SIEK 112M8-HS | 112 | 1.5 | 8 | B14B | B14 (IM 3601) or derivatives | B14B flange | F (155°C) temperature rise-class B (max. 80K) | S1 (continuous) | -20 to +40°C | ≤ 1000 m.a.s.l. | 1 | IC411 (TEFC) | IP55 | No | 47.7 | 230 | 400 | 50 | ∆ | Y | 1.5 | 1.5 | 700 | 700 | 79.2 | 80.8 | 79.7 | 79.2 | 80.8 | 79.7 | 0.7 | 0.7 | 6.8 | 3.9 | 4.6 | 4.6 | 31.28 | 17.94 | 21 | 21 | 1.7 | 1.7 | 35.7 | 35.7 | 2.7 | 2.7 | 56.7 | 56.7 | 0.0168 | 47 dB(A) | 6306 2Z C3 | 6306 2Z C3 | Service life lubrication | Drive-End | A (half-key) | CW or CCW | RAL 5010 (Gentian Blue) | Aluminium | Cast iron |  |  | M25 (1x), M20 (1x) | To right | Ø28 x 60 mm | 8 x 7 x 50 mm | M10 | 1.05 | 0.97 | 1.05 | 0.25 | 0.4 | Inclusive PTC 140°C |  | 1311M002835AKZ3 | TD-221 | BV-204 | CV-104 | EN | Brake (IC411) (standard) | H2SP 132 | 80 Nm | No | 400 V AC | 207 V DC | B2-1P-600
Datasheet EN 3SIEL 112M8-HS B35s (1,5kW-230.400V-50Hz) | 1311M008D25AMZ3 | Cantoni Motor | 3-phase motor | 3-fase (standard) | IE3 | IE3 Premium Efficiency | 3SIE 112M8-HS | Nee | 3SIEL 112M8-HS (80 Nm) | 3SIEL 112M8-HS | 112 | 1.5 | 8 | B3/B5s | B35 (IM 2001) or derivatives | Feet and B5s flange | F (155°C) temperature rise-class B (max. 80K) | S1 (continuous) | -20 to +40°C | ≤ 1000 m.a.s.l. | 1 | IC411 (TEFC) | IP55 | No | 47.7 | 230 | 400 | 50 | ∆ | Y | 1.5 | 1.5 | 700 | 700 | 79.2 | 80.8 | 79.7 | 79.2 | 80.8 | 79.7 | 0.7 | 0.7 | 6.8 | 3.9 | 4.6 | 4.6 | 31.28 | 17.94 | 21 | 21 | 1.7 | 1.7 | 35.7 | 35.7 | 2.7 | 2.7 | 56.7 | 56.7 | 0.0168 | 47 dB(A) | 6306 2Z C3 | 6306 2Z C3 | Service life lubrication | Drive-End | A (half-key) | CW or CCW | RAL 5010 (Gentian Blue) | Aluminium | Cast iron | Aluminium | Top | M25 (1x), M20 (1x) | To right | Ø28 x 60 mm | 8 x 7 x 50 mm | M10 | 1.05 | 0.97 | 1.05 | 0.25 | 0.4 | Inclusive PTC 140°C |  | 1311M002D35AKZ3 | TD-221 | BV-204 | CV-104 | EN | Brake (IC411) (standard) | H2SP 132 | 80 Nm | No | 400 V AC | 207 V DC | B2-1P-600
Datasheet EN 3SIEK 112M8-HS B5s (1,5kW-230.400V-50Hz) | 1311M008E25AMZ3 | Cantoni Motor | 3-phase motor | 3-fase (standard) | IE3 | IE3 Premium Efficiency | 3SIE 112M8-HS | Nee | 3SIEK 112M8-HS (80 Nm) | 3SIEK 112M8-HS | 112 | 1.5 | 8 | B5s | B5 (IM 3001) or derivatives | B5s flange | F (155°C) temperature rise-class B (max. 80K) | S1 (continuous) | -20 to +40°C | ≤ 1000 m.a.s.l. | 1 | IC411 (TEFC) | IP55 | No | 47.7 | 230 | 400 | 50 | ∆ | Y | 1.5 | 1.5 | 700 | 700 | 79.2 | 80.8 | 79.7 | 79.2 | 80.8 | 79.7 | 0.7 | 0.7 | 6.8 | 3.9 | 4.6 | 4.6 | 31.28 | 17.94 | 21 | 21 | 1.7 | 1.7 | 35.7 | 35.7 | 2.7 | 2.7 | 56.7 | 56.7 | 0.0168 | 47 dB(A) | 6306 2Z C3 | 6306 2Z C3 | Service life lubrication | Drive-End | A (half-key) | CW or CCW | RAL 5010 (Gentian Blue) | Aluminium | Cast iron |  |  | M25 (1x), M20 (1x) | To right | Ø28 x 60 mm | 8 x 7 x 50 mm | M10 | 1.05 | 0.97 | 1.05 | 0.25 | 0.4 | Inclusive PTC 140°C |  | 1311M002E35AKZ3 | TD-221 | BV-204 | CV-104 | EN | Brake (IC411) (standard) | H2SP 132 | 80 Nm | No | 400 V AC | 207 V DC | B2-1P-600
Datasheet EN 3SIE 112M2A-HS B3 (5,5kW-400.690V-50Hz) | 1311MPA2035AMZ3 | Cantoni Motor | 3-phase motor | 3-fase (standard) | IE3 | IE3 Premium Efficiency | 3SIE 112M2A-HS | Ja | 3SIE 112M2A-HS (80 Nm) | 3SIE 112M2A-HS | 112 | 5.5 | 2 | B3 | B3 (IM 1001) or derivatives | Feet | F (155°C) temperature rise-class B (max. 80K) | S1 (continuous) | -20 to +40°C | ≤ 1000 m.a.s.l. | 1 | IC411 (TEFC) | IP55 | No | 51.5 | 400 | 690 | 50 | ∆ | Y | 5.5 | 5.5 | 2925 | 2925 | 88.9 | 89.8 | 89.2 | 88.9 | 89.8 | 89.2 | 0.87 | 0.87 | 10.2 | 5.9 | 7.4 | 7.4 | 75.48 | 43.66 | 17.9 | 17.9 | 2 | 2 | 35.8 | 35.8 | 3.2 | 3.2 | 57.28 | 57.28 | 0.0075 | 61 dB(A) | 6306 2Z C3 | 6306 2Z C3 | Service life lubrication | Drive-End | A (half-key) | CW or CCW | RAL 5010 (Gentian Blue) | Aluminium | Cast iron | Aluminium (screwed) | Top | M25 (1x), M20 (1x) | To right | Ø28 x 60 mm | 8 x 7 x 50 mm | M10 | 1.56 | 1.22 | 1.23 | 0.84 | 1.6 | Inclusive PTC 140°C |  | 1311MPA2035AKZ3 | TD-221 | BV-204 | CV-104 | EN | Brake (IC411) (standard) | H2SP 132 | 80 Nm | No | 400 V AC | 207 V DC | B2-1P-600
Datasheet EN 3SIEL 112M2A-HS B35 (5,5kW-400.690V-50Hz) | 1311MPA2135AMZ3 | Cantoni Motor | 3-phase motor | 3-fase (standard) | IE3 | IE3 Premium Efficiency | 3SIE 112M2A-HS | Nee | 3SIEL 112M2A-HS (80 Nm) | 3SIEL 112M2A-HS | 112 | 5.5 | 2 | B3/B5 | B35 (IM 2001) or derivatives | Feet and B5 flange | F (155°C) temperature rise-class B (max. 80K) | S1 (continuous) | -20 to +40°C | ≤ 1000 m.a.s.l. | 1 | IC411 (TEFC) | IP55 | No | 54.2 | 400 | 690 | 50 | ∆ | Y | 5.5 | 5.5 | 2925 | 2925 | 88.9 | 89.8 | 89.2 | 88.9 | 89.8 | 89.2 | 0.87 | 0.87 | 10.2 | 5.9 | 7.4 | 7.4 | 75.48 | 43.66 | 17.9 | 17.9 | 2 | 2 | 35.8 | 35.8 | 3.2 | 3.2 | 57.28 | 57.28 | 0.0075 | 61 dB(A) | 6306 2Z C3 | 6306 2Z C3 | Service life lubrication | Drive-End | A (half-key) | CW or CCW | RAL 5010 (Gentian Blue) | Aluminium | Cast iron | Aluminium (screwed) | Top | M25 (1x), M20 (1x) | To right | Ø28 x 60 mm | 8 x 7 x 50 mm | M10 | 1.56 | 1.22 | 1.23 | 0.84 | 1.6 | Inclusive PTC 140°C |  | 1311MPA2135AKZ3 | TD-221 | BV-204 | CV-104 | EN | Brake (IC411) (standard) | H2SP 132 | 80 Nm | No | 400 V AC | 207 V DC | B2-1P-600
Datasheet EN 3SIEL 112M2A-HS B34A (5,5kW-400.690V-50Hz) | 1311MPA2235AMZ3 | Cantoni Motor | 3-phase motor | 3-fase (standard) | IE3 | IE3 Premium Efficiency | 3SIE 112M2A-HS | Nee | 3SIEL 112M2A-HS (80 Nm) | 3SIEL 112M2A-HS | 112 | 5.5 | 2 | B3/B14A | B34 (IM 2101) or derivatives | Feet and B14A flange | F (155°C) temperature rise-class B (max. 80K) | S1 (continuous) | -20 to +40°C | ≤ 1000 m.a.s.l. | 1 | IC411 (TEFC) | IP55 | No | 52.7 | 400 | 690 | 50 | ∆ | Y | 5.5 | 5.5 | 2925 | 2925 | 88.9 | 89.8 | 89.2 | 88.9 | 89.8 | 89.2 | 0.87 | 0.87 | 10.2 | 5.9 | 7.4 | 7.4 | 75.48 | 43.66 | 17.9 | 17.9 | 2 | 2 | 35.8 | 35.8 | 3.2 | 3.2 | 57.28 | 57.28 | 0.0075 | 61 dB(A) | 6306 2Z C3 | 6306 2Z C3 | Service life lubrication | Drive-End | A (half-key) | CW or CCW | RAL 5010 (Gentian Blue) | Aluminium | Cast iron | Aluminium (screwed) | Top | M25 (1x), M20 (1x) | To right | Ø28 x 60 mm | 8 x 7 x 50 mm | M10 | 1.56 | 1.22 | 1.23 | 0.84 | 1.6 | Inclusive PTC 140°C |  | 1311MPA2235AKZ3 | TD-221 | BV-204 | CV-104 | EN | Brake (IC411) (standard) | H2SP 132 | 80 Nm | No | 400 V AC | 207 V DC | B2-1P-600
Datasheet EN 3SIEL 112M2A-HS B34B (5,5kW-400.690V-50Hz) | 1311MPA2335AMZ3 | Cantoni Motor | 3-phase motor | 3-fase (standard) | IE3 | IE3 Premium Efficiency | 3SIE 112M2A-HS | Nee | 3SIEL 112M2A-HS (80 Nm) | 3SIEL 112M2A-HS | 112 | 5.5 | 2 | B3/B14B | B34 (IM 2101) or derivatives | Feet and B14B flange | F (155°C) temperature rise-class B (max. 80K) | S1 (continuous) | -20 to +40°C | ≤ 1000 m.a.s.l. | 1 | IC411 (TEFC) | IP55 | No | 53.7 | 400 | 690 | 50 | ∆ | Y | 5.5 | 5.5 | 2925 | 2925 | 88.9 | 89.8 | 89.2 | 88.9 | 89.8 | 89.2 | 0.87 | 0.87 | 10.2 | 5.9 | 7.4 | 7.4 | 75.48 | 43.66 | 17.9 | 17.9 | 2 | 2 | 35.8 | 35.8 | 3.2 | 3.2 | 57.28 | 57.28 | 0.0075 | 61 dB(A) | 6306 2Z C3 | 6306 2Z C3 | Service life lubrication | Drive-End | A (half-key) | CW or CCW | RAL 5010 (Gentian Blue) | Aluminium | Cast iron | Aluminium (screwed) | Top | M25 (1x), M20 (1x) | To right | Ø28 x 60 mm | 8 x 7 x 50 mm | M10 | 1.56 | 1.22 | 1.23 | 0.84 | 1.6 | Inclusive PTC 140°C |  | 1311MPA2335AKZ3 | TD-221 | BV-204 | CV-104 | EN | Brake (IC411) (standard) | H2SP 132 | 80 Nm | No | 400 V AC | 207 V DC | B2-1P-600
Datasheet EN 3SIEK 112M2A-HS B5 (5,5kW-400.690V-50Hz) | 1311MPA2435AMZ3 | Cantoni Motor | 3-phase motor | 3-fase (standard) | IE3 | IE3 Premium Efficiency | 3SIE 112M2A-HS | Nee | 3SIEK 112M2A-HS (80 Nm) | 3SIEK 112M2A-HS | 112 | 5.5 | 2 | B5 | B5 (IM 3001) or derivatives | B5 flange | F (155°C) temperature rise-class B (max. 80K) | S1 (continuous) | -20 to +40°C | ≤ 1000 m.a.s.l. | 1 | IC411 (TEFC) | IP55 | No | 54.2 | 400 | 690 | 50 | ∆ | Y | 5.5 | 5.5 | 2925 | 2925 | 88.9 | 89.8 | 89.2 | 88.9 | 89.8 | 89.2 | 0.87 | 0.87 | 10.2 | 5.9 | 7.4 | 7.4 | 75.48 | 43.66 | 17.9 | 17.9 | 2 | 2 | 35.8 | 35.8 | 3.2 | 3.2 | 57.28 | 57.28 | 0.0075 | 61 dB(A) | 6306 2Z C3 | 6306 2Z C3 | Service life lubrication | Drive-End | A (half-key) | CW or CCW | RAL 5010 (Gentian Blue) | Aluminium | Cast iron |  |  | M25 (1x), M20 (1x) | To right | Ø28 x 60 mm | 8 x 7 x 50 mm | M10 | 1.56 | 1.22 | 1.23 | 0.84 | 1.6 | Inclusive PTC 140°C |  | 1311MPA2435AKZ3 | TD-221 | BV-204 | CV-104 | EN | Brake (IC411) (standard) | H2SP 132 | 80 Nm | No | 400 V AC | 207 V DC | B2-1P-600
Datasheet EN 3SIEK 112M2A-HS B14A (5,5kW-400.690V-50Hz) | 1311MPA2635AMZ3 | Cantoni Motor | 3-phase motor | 3-fase (standard) | IE3 | IE3 Premium Efficiency | 3SIE 112M2A-HS | Nee | 3SIEK 112M2A-HS (80 Nm) | 3SIEK 112M2A-HS | 112 | 5.5 | 2 | B14A | B14 (IM 3601) or derivatives | B14A flange | F (155°C) temperature rise-class B (max. 80K) | S1 (continuous) | -20 to +40°C | ≤ 1000 m.a.s.l. | 1 | IC411 (TEFC) | IP55 | No | 52.7 | 400 | 690 | 50 | ∆ | Y | 5.5 | 5.5 | 2925 | 2925 | 88.9 | 89.8 | 89.2 | 88.9 | 89.8 | 89.2 | 0.87 | 0.87 | 10.2 | 5.9 | 7.4 | 7.4 | 75.48 | 43.66 | 17.9 | 17.9 | 2 | 2 | 35.8 | 35.8 | 3.2 | 3.2 | 57.28 | 57.28 | 0.0075 | 61 dB(A) | 6306 2Z C3 | 6306 2Z C3 | Service life lubrication | Drive-End | A (half-key) | CW or CCW | RAL 5010 (Gentian Blue) | Aluminium | Cast iron |  |  | M25 (1x), M20 (1x) | To right | Ø28 x 60 mm | 8 x 7 x 50 mm | M10 | 1.56 | 1.22 | 1.23 | 0.84 | 1.6 | Inclusive PTC 140°C |  | 1311MPA2635AKZ3 | TD-221 | BV-204 | CV-104 | EN | Brake (IC411) (standard) | H2SP 132 | 80 Nm | No | 400 V AC | 207 V DC | B2-1P-600
Datasheet EN 3SIEK 112M2A-HS B14B (5,5kW-400.690V-50Hz) | 1311MPA2835AMZ3 | Cantoni Motor | 3-phase motor | 3-fase (standard) | IE3 | IE3 Premium Efficiency | 3SIE 112M2A-HS | Nee | 3SIEK 112M2A-HS (80 Nm) | 3SIEK 112M2A-HS | 112 | 5.5 | 2 | B14B | B14 (IM 3601) or derivatives | B14B flange | F (155°C) temperature rise-class B (max. 80K) | S1 (continuous) | -20 to +40°C | ≤ 1000 m.a.s.l. | 1 | IC411 (TEFC) | IP55 | No | 53.7 | 400 | 690 | 50 | ∆ | Y | 5.5 | 5.5 | 2925 | 2925 | 88.9 | 89.8 | 89.2 | 88.9 | 89.8 | 89.2 | 0.87 | 0.87 | 10.2 | 5.9 | 7.4 | 7.4 | 75.48 | 43.66 | 17.9 | 17.9 | 2 | 2 | 35.8 | 35.8 | 3.2 | 3.2 | 57.28 | 57.28 | 0.0075 | 61 dB(A) | 6306 2Z C3 | 6306 2Z C3 | Service life lubrication | Drive-End | A (half-key) | CW or CCW | RAL 5010 (Gentian Blue) | Aluminium | Cast iron |  |  | M25 (1x), M20 (1x) | To right | Ø28 x 60 mm | 8 x 7 x 50 mm | M10 | 1.56 | 1.22 | 1.23 | 0.84 | 1.6 | Inclusive PTC 140°C |  | 1311MPA2835AKZ3 | TD-221 | BV-204 | CV-104 | EN | Brake (IC411) (standard) | H2SP 132 | 80 Nm | No | 400 V AC | 207 V DC | B2-1P-600
Datasheet EN 3SIEL 112M2A-HS B35s (5,5kW-400.690V-50Hz) | 1311MPA2D35AMZ3 | Cantoni Motor | 3-phase motor | 3-fase (standard) | IE3 | IE3 Premium Efficiency | 3SIE 112M2A-HS | Nee | 3SIEL 112M2A-HS (80 Nm) | 3SIEL 112M2A-HS | 112 | 5.5 | 2 | B3/B5s | B35 (IM 2001) or derivatives | Feet and B5s flange | F (155°C) temperature rise-class B (max. 80K) | S1 (continuous) | -20 to +40°C | ≤ 1000 m.a.s.l. | 1 | IC411 (TEFC) | IP55 | No | 53.7 | 400 | 690 | 50 | ∆ | Y | 5.5 | 5.5 | 2925 | 2925 | 88.9 | 89.8 | 89.2 | 88.9 | 89.8 | 89.2 | 0.87 | 0.87 | 10.2 | 5.9 | 7.4 | 7.4 | 75.48 | 43.66 | 17.9 | 17.9 | 2 | 2 | 35.8 | 35.8 | 3.2 | 3.2 | 57.28 | 57.28 | 0.0075 | 61 dB(A) | 6306 2Z C3 | 6306 2Z C3 | Service life lubrication | Drive-End | A (half-key) | CW or CCW | RAL 5010 (Gentian Blue) | Aluminium | Cast iron | Aluminium (screwed) | Top | M25 (1x), M20 (1x) | To right | Ø28 x 60 mm | 8 x 7 x 50 mm | M10 | 1.56 | 1.22 | 1.23 | 0.84 | 1.6 | Inclusive PTC 140°C |  | 1311MPA2D35AKZ3 | TD-221 | BV-204 | CV-104 | EN | Brake (IC411) (standard) | H2SP 132 | 80 Nm | No | 400 V AC | 207 V DC | B2-1P-600
Datasheet EN 3SIEK 112M2A-HS B5s (5,5kW-400.690V-50Hz) | 1311MPA2E35AMZ3 | Cantoni Motor | 3-phase motor | 3-fase (standard) | IE3 | IE3 Premium Efficiency | 3SIE 112M2A-HS | Nee | 3SIEK 112M2A-HS (80 Nm) | 3SIEK 112M2A-HS | 112 | 5.5 | 2 | B5s | B5 (IM 3001) or derivatives | B5s flange | F (155°C) temperature rise-class B (max. 80K) | S1 (continuous) | -20 to +40°C | ≤ 1000 m.a.s.l. | 1 | IC411 (TEFC) | IP55 | No | 53.7 | 400 | 690 | 50 | ∆ | Y | 5.5 | 5.5 | 2925 | 2925 | 88.9 | 89.8 | 89.2 | 88.9 | 89.8 | 89.2 | 0.87 | 0.87 | 10.2 | 5.9 | 7.4 | 7.4 | 75.48 | 43.66 | 17.9 | 17.9 | 2 | 2 | 35.8 | 35.8 | 3.2 | 3.2 | 57.28 | 57.28 | 0.0075 | 61 dB(A) | 6306 2Z C3 | 6306 2Z C3 | Service life lubrication | Drive-End | A (half-key) | CW or CCW | RAL 5010 (Gentian Blue) | Aluminium | Cast iron |  |  | M25 (1x), M20 (1x) | To right | Ø28 x 60 mm | 8 x 7 x 50 mm | M10 | 1.56 | 1.22 | 1.23 | 0.84 | 1.6 | Inclusive PTC 140°C |  | 1311MPA2E35AKZ3 | TD-221 | BV-204 | CV-104 | EN | Brake (IC411) (standard) | H2SP 132 | 80 Nm | No | 400 V AC | 207 V DC | B2-1P-600
Datasheet EN 3SIE 112M4A-HS B3 (5,5kW-400.690V-50Hz) | 1311MPA4035AMZ3 | Cantoni Motor | 3-phase motor | 3-fase (standard) | IE3 | IE3 Premium Efficiency | 3SIE 112M4A-HS | Ja | 3SIE 112M4A-HS (80 Nm) | 3SIE 112M4A-HS | 112 | 5.5 | 4 | B3 | B3 (IM 1001) or derivatives | Feet | F (155°C) temperature rise-class B (max. 80K) | S1 (continuous) | -20 to +40°C | ≤ 1000 m.a.s.l. | 1 | IC411 (TEFC) | IP55 | No | 66 | 400 | 690 | 50 | ∆ | Y | 5.5 | 5.5 | 1460 | 1460 | 89.4 | 90.2 | 89.6 | 89.4 | 90.2 | 89.6 | 0.8 | 0.8 | 11.1 | 6.4 | 7.2 | 7.2 | 79.92 | 46.08 | 36 | 36 | 2.5 | 2.5 | 90 | 90 | 3.3 | 3.3 | 118.8 | 118.8 | 0.0115 | 58 dB(A) | 6306 2Z C3 | 6306 2Z C3 | Service life lubrication | Drive-End | A (half-key) | CW or CCW | RAL 5010 (Gentian Blue) | Aluminium | Cast iron | Aluminium (screwed) | Top | M25 (1x), M20 (1x) | To right | Ø28 x 60 mm | 8 x 7 x 50 mm | M10 | 1.92 | 1.58 | 1.5 | 1.19 | 1.96 | Inclusive PTC 140°C |  | 1311MPB2035AKZ3 | TD-221 | BV-204 | CV-104 | EN | Brake (IC411) (standard) | H2SP 132 | 80 Nm | No | 400 V AC | 207 V DC | B2-1P-600
Datasheet EN 3SIEL 112M4A-HS B35 (5,5kW-400.690V-50Hz) | 1311MPA4135AMZ3 | Cantoni Motor | 3-phase motor | 3-fase (standard) | IE3 | IE3 Premium Efficiency | 3SIE 112M4A-HS | Nee | 3SIEL 112M4A-HS (80 Nm) | 3SIEL 112M4A-HS | 112 | 5.5 | 4 | B3/B5 | B35 (IM 2001) or derivatives | Feet and B5 flange | F (155°C) temperature rise-class B (max. 80K) | S1 (continuous) | -20 to +40°C | ≤ 1000 m.a.s.l. | 1 | IC411 (TEFC) | IP55 | No | 68.7 | 400 | 690 | 50 | ∆ | Y | 5.5 | 5.5 | 1460 | 1460 | 89.4 | 90.2 | 89.6 | 89.4 | 90.2 | 89.6 | 0.8 | 0.8 | 11.1 | 6.4 | 7.2 | 7.2 | 79.92 | 46.08 | 36 | 36 | 2.5 | 2.5 | 90 | 90 | 3.3 | 3.3 | 118.8 | 118.8 | 0.0115 | 58 dB(A) | 6306 2Z C3 | 6306 2Z C3 | Service life lubrication | Drive-End | A (half-key) | CW or CCW | RAL 5010 (Gentian Blue) | Aluminium | Cast iron | Aluminium (screwed) | Top | M25 (1x), M20 (1x) | To right | Ø28 x 60 mm | 8 x 7 x 50 mm | M10 | 1.92 | 1.58 | 1.5 | 1.19 | 1.96 | Inclusive PTC 140°C |  | 1311MPB2135AKZ3 | TD-221 | BV-204 | CV-104 | EN | Brake (IC411) (standard) | H2SP 132 | 80 Nm | No | 400 V AC | 207 V DC | B2-1P-600
Datasheet EN 3SIEL 112M4A-HS B34A (5,5kW-400.690V-50Hz) | 1311MPA4235AMZ3 | Cantoni Motor | 3-phase motor | 3-fase (standard) | IE3 | IE3 Premium Efficiency | 3SIE 112M4A-HS | Nee | 3SIEL 112M4A-HS (80 Nm) | 3SIEL 112M4A-HS | 112 | 5.5 | 4 | B3/B14A | B34 (IM 2101) or derivatives | Feet and B14A flange | F (155°C) temperature rise-class B (max. 80K) | S1 (continuous) | -20 to +40°C | ≤ 1000 m.a.s.l. | 1 | IC411 (TEFC) | IP55 | No | 67.2 | 400 | 690 | 50 | ∆ | Y | 5.5 | 5.5 | 1460 | 1460 | 89.4 | 90.2 | 89.6 | 89.4 | 90.2 | 89.6 | 0.8 | 0.8 | 11.1 | 6.4 | 7.2 | 7.2 | 79.92 | 46.08 | 36 | 36 | 2.5 | 2.5 | 90 | 90 | 3.3 | 3.3 | 118.8 | 118.8 | 0.0115 | 58 dB(A) | 6306 2Z C3 | 6306 2Z C3 | Service life lubrication | Drive-End | A (half-key) | CW or CCW | RAL 5010 (Gentian Blue) | Aluminium | Cast iron | Aluminium (screwed) | Top | M25 (1x), M20 (1x) | To right | Ø28 x 60 mm | 8 x 7 x 50 mm | M10 | 1.92 | 1.58 | 1.5 | 1.19 | 1.96 | Inclusive PTC 140°C |  | 1311MPB2235AKZ3 | TD-221 | BV-204 | CV-104 | EN | Brake (IC411) (standard) | H2SP 132 | 80 Nm | No | 400 V AC | 207 V DC | B2-1P-600
Datasheet EN 3SIEL 112M4A-HS B34B (5,5kW-400.690V-50Hz) | 1311MPA4335AMZ3 | Cantoni Motor | 3-phase motor | 3-fase (standard) | IE3 | IE3 Premium Efficiency | 3SIE 112M4A-HS | Nee | 3SIEL 112M4A-HS (80 Nm) | 3SIEL 112M4A-HS | 112 | 5.5 | 4 | B3/B14B | B34 (IM 2101) or derivatives | Feet and B14B flange | F (155°C) temperature rise-class B (max. 80K) | S1 (continuous) | -20 to +40°C | ≤ 1000 m.a.s.l. | 1 | IC411 (TEFC) | IP55 | No | 68.2 | 400 | 690 | 50 | ∆ | Y | 5.5 | 5.5 | 1460 | 1460 | 89.4 | 90.2 | 89.6 | 89.4 | 90.2 | 89.6 | 0.8 | 0.8 | 11.1 | 6.4 | 7.2 | 7.2 | 79.92 | 46.08 | 36 | 36 | 2.5 | 2.5 | 90 | 90 | 3.3 | 3.3 | 118.8 | 118.8 | 0.0115 | 58 dB(A) | 6306 2Z C3 | 6306 2Z C3 | Service life lubrication | Drive-End | A (half-key) | CW or CCW | RAL 5010 (Gentian Blue) | Aluminium | Cast iron | Aluminium (screwed) | Top | M25 (1x), M20 (1x) | To right | Ø28 x 60 mm | 8 x 7 x 50 mm | M10 | 1.92 | 1.58 | 1.5 | 1.19 | 1.96 | Inclusive PTC 140°C |  | 1311MPB2335AKZ3 | TD-221 | BV-204 | CV-104 | EN | Brake (IC411) (standard) | H2SP 132 | 80 Nm | No | 400 V AC | 207 V DC | B2-1P-600
Datasheet EN 3SIEK 112M4A-HS B5 (5,5kW-400.690V-50Hz) | 1311MPA4435AMZ3 | Cantoni Motor | 3-phase motor | 3-fase (standard) | IE3 | IE3 Premium Efficiency | 3SIE 112M4A-HS | Nee | 3SIEK 112M4A-HS (80 Nm) | 3SIEK 112M4A-HS | 112 | 5.5 | 4 | B5 | B5 (IM 3001) or derivatives | B5 flange | F (155°C) temperature rise-class B (max. 80K) | S1 (continuous) | -20 to +40°C | ≤ 1000 m.a.s.l. | 1 | IC411 (TEFC) | IP55 | No | 68.7 | 400 | 690 | 50 | ∆ | Y | 5.5 | 5.5 | 1460 | 1460 | 89.4 | 90.2 | 89.6 | 89.4 | 90.2 | 89.6 | 0.8 | 0.8 | 11.1 | 6.4 | 7.2 | 7.2 | 79.92 | 46.08 | 36 | 36 | 2.5 | 2.5 | 90 | 90 | 3.3 | 3.3 | 118.8 | 118.8 | 0.0115 | 58 dB(A) | 6306 2Z C3 | 6306 2Z C3 | Service life lubrication | Drive-End | A (half-key) | CW or CCW | RAL 5010 (Gentian Blue) | Aluminium | Cast iron |  |  | M25 (1x), M20 (1x) | To right | Ø28 x 60 mm | 8 x 7 x 50 mm | M10 | 1.92 | 1.58 | 1.5 | 1.19 | 1.96 | Inclusive PTC 140°C |  | 1311MPB2435AKZ3 | TD-221 | BV-204 | CV-104 | EN | Brake (IC411) (standard) | H2SP 132 | 80 Nm | No | 400 V AC | 207 V DC | B2-1P-600
Datasheet EN 3SIEK 112M4A-HS B14A (5,5kW-400.690V-50Hz) | 1311MPA4635AMZ3 | Cantoni Motor | 3-phase motor | 3-fase (standard) | IE3 | IE3 Premium Efficiency | 3SIE 112M4A-HS | Nee | 3SIEK 112M4A-HS (80 Nm) | 3SIEK 112M4A-HS | 112 | 5.5 | 4 | B14A | B14 (IM 3601) or derivatives | B14A flange | F (155°C) temperature rise-class B (max. 80K) | S1 (continuous) | -20 to +40°C | ≤ 1000 m.a.s.l. | 1 | IC411 (TEFC) | IP55 | No | 67.2 | 400 | 690 | 50 | ∆ | Y | 5.5 | 5.5 | 1460 | 1460 | 89.4 | 90.2 | 89.6 | 89.4 | 90.2 | 89.6 | 0.8 | 0.8 | 11.1 | 6.4 | 7.2 | 7.2 | 79.92 | 46.08 | 36 | 36 | 2.5 | 2.5 | 90 | 90 | 3.3 | 3.3 | 118.8 | 118.8 | 0.0115 | 58 dB(A) | 6306 2Z C3 | 6306 2Z C3 | Service life lubrication | Drive-End | A (half-key) | CW or CCW | RAL 5010 (Gentian Blue) | Aluminium | Cast iron |  |  | M25 (1x), M20 (1x) | To right | Ø28 x 60 mm | 8 x 7 x 50 mm | M10 | 1.92 | 1.58 | 1.5 | 1.19 | 1.96 | Inclusive PTC 140°C |  | 1311MPB2635AKZ3 | TD-221 | BV-204 | CV-104 | EN | Brake (IC411) (standard) | H2SP 132 | 80 Nm | No | 400 V AC | 207 V DC | B2-1P-600
Datasheet EN 3SIEK 112M4A-HS B14B (5,5kW-400.690V-50Hz) | 1311MPA4835AMZ3 | Cantoni Motor | 3-phase motor | 3-fase (standard) | IE3 | IE3 Premium Efficiency | 3SIE 112M4A-HS | Nee | 3SIEK 112M4A-HS (80 Nm) | 3SIEK 112M4A-HS | 112 | 5.5 | 4 | B14B | B14 (IM 3601) or derivatives | B14B flange | F (155°C) temperature rise-class B (max. 80K) | S1 (continuous) | -20 to +40°C | ≤ 1000 m.a.s.l. | 1 | IC411 (TEFC) | IP55 | No | 68.2 | 400 | 690 | 50 | ∆ | Y | 5.5 | 5.5 | 1460 | 1460 | 89.4 | 90.2 | 89.6 | 89.4 | 90.2 | 89.6 | 0.8 | 0.8 | 11.1 | 6.4 | 7.2 | 7.2 | 79.92 | 46.08 | 36 | 36 | 2.5 | 2.5 | 90 | 90 | 3.3 | 3.3 | 118.8 | 118.8 | 0.0115 | 58 dB(A) | 6306 2Z C3 | 6306 2Z C3 | Service life lubrication | Drive-End | A (half-key) | CW or CCW | RAL 5010 (Gentian Blue) | Aluminium | Cast iron |  |  | M25 (1x), M20 (1x) | To right | Ø28 x 60 mm | 8 x 7 x 50 mm | M10 | 1.92 | 1.58 | 1.5 | 1.19 | 1.96 | Inclusive PTC 140°C |  | 1311MPB2835AKZ3 | TD-221 | BV-204 | CV-104 | EN | Brake (IC411) (standard) | H2SP 132 | 80 Nm | No | 400 V AC | 207 V DC | B2-1P-600
Datasheet EN 3SIEL 112M4A-HS B35s (5,5kW-400.690V-50Hz) | 1311MPA4D35AMZ3 | Cantoni Motor | 3-phase motor | 3-fase (standard) | IE3 | IE3 Premium Efficiency | 3SIE 112M4A-HS | Nee | 3SIEL 112M4A-HS (80 Nm) | 3SIEL 112M4A-HS | 112 | 5.5 | 4 | B3/B5s | B35 (IM 2001) or derivatives | Feet and B5s flange | F (155°C) temperature rise-class B (max. 80K) | S1 (continuous) | -20 to +40°C | ≤ 1000 m.a.s.l. | 1 | IC411 (TEFC) | IP55 | No | 68.2 | 400 | 690 | 50 | ∆ | Y | 5.5 | 5.5 | 1460 | 1460 | 89.4 | 90.2 | 89.6 | 89.4 | 90.2 | 89.6 | 0.8 | 0.8 | 11.1 | 6.4 | 7.2 | 7.2 | 79.92 | 46.08 | 36 | 36 | 2.5 | 2.5 | 90 | 90 | 3.3 | 3.3 | 118.8 | 118.8 | 0.0115 | 58 dB(A) | 6306 2Z C3 | 6306 2Z C3 | Service life lubrication | Drive-End | A (half-key) | CW or CCW | RAL 5010 (Gentian Blue) | Aluminium | Cast iron | Aluminium (screwed) | Top | M25 (1x), M20 (1x) | To right | Ø28 x 60 mm | 8 x 7 x 50 mm | M10 | 1.92 | 1.58 | 1.5 | 1.19 | 1.96 | Inclusive PTC 140°C |  | 1311MPB2D35AKZ3 | TD-221 | BV-204 | CV-104 | EN | Brake (IC411) (standard) | H2SP 132 | 80 Nm | No | 400 V AC | 207 V DC | B2-1P-600
Datasheet EN 3SIEK 112M4A-HS B5s (5,5kW-400.690V-50Hz) | 1311MPA4E35AMZ3 | Cantoni Motor | 3-phase motor | 3-fase (standard) | IE3 | IE3 Premium Efficiency | 3SIE 112M4A-HS | Nee | 3SIEK 112M4A-HS (80 Nm) | 3SIEK 112M4A-HS | 112 | 5.5 | 4 | B5s | B5 (IM 3001) or derivatives | B5s flange | F (155°C) temperature rise-class B (max. 80K) | S1 (continuous) | -20 to +40°C | ≤ 1000 m.a.s.l. | 1 | IC411 (TEFC) | IP55 | No | 68.2 | 400 | 690 | 50 | ∆ | Y | 5.5 | 5.5 | 1460 | 1460 | 89.4 | 90.2 | 89.6 | 89.4 | 90.2 | 89.6 | 0.8 | 0.8 | 11.1 | 6.4 | 7.2 | 7.2 | 79.92 | 46.08 | 36 | 36 | 2.5 | 2.5 | 90 | 90 | 3.3 | 3.3 | 118.8 | 118.8 | 0.0115 | 58 dB(A) | 6306 2Z C3 | 6306 2Z C3 | Service life lubrication | Drive-End | A (half-key) | CW or CCW | RAL 5010 (Gentian Blue) | Aluminium | Cast iron |  |  | M25 (1x), M20 (1x) | To right | Ø28 x 60 mm | 8 x 7 x 50 mm | M10 | 1.92 | 1.58 | 1.5 | 1.19 | 1.96 | Inclusive PTC 140°C |  | 1311MPB2E35AKZ3 | TD-221 | BV-204 | CV-104 | EN | Brake (IC411) (standard) | H2SP 132 | 80 Nm | No | 400 V AC | 207 V DC | B2-1P-600
Datasheet EN 3SIE 112M6A-HS B3 (3kW-400.690V-50Hz) | 1311MPA6035AMZ3 | Cantoni Motor | 3-phase motor | 3-fase (standard) | IE3 | IE3 Premium Efficiency | 3SIE 112M6A-HS | Ja | 3SIE 112M6A-HS (80 Nm) | 3SIE 112M6A-HS | 112 | 3 | 6 | B3 | B3 (IM 1001) or derivatives | Feet | F (155°C) temperature rise-class B (max. 80K) | S1 (continuous) | -20 to +40°C | ≤ 1000 m.a.s.l. | 1 | IC411 (TEFC) | IP55 | No | 48 | 400 | 690 | 50 | ∆ | Y | 3 | 3 | 960 | 960 | 86 | 86.7 | 86.7 | 86 | 86.7 | 86.7 | 0.75 | 0.75 | 6.7 | 3.9 | 5.5 | 5.5 | 36.85 | 21.45 | 29.7 | 29.7 | 1.5 | 1.5 | 44.55 | 44.55 | 2.3 | 2.3 | 68.31 | 68.31 | 0.0177 | 53 dB(A) | 6306 2Z C3 | 6306 2Z C3 | Service life lubrication | Drive-End | A (half-key) | CW or CCW | RAL 5010 (Gentian Blue) | Aluminium | Cast iron | Aluminium (screwed) | Top | M25 (1x), M20 (1x) | To right | Ø28 x 60 mm | 8 x 7 x 50 mm | M10 | 2.2 | 1.8 | 1.69 | 1.26 | 2.2 | Inclusive PTC 140°C |  | 1311MPA2035AKZ3 | TD-221 | BV-204 | CV-104 | EN | Brake (IC411) (standard) | H2SP 132 | 80 Nm | No | 400 V AC | 207 V DC | B2-1P-600
Datasheet EN 3SIEL 112M6A-HS B35 (3kW-400.690V-50Hz) | 1311MPA6135AMZ3 | Cantoni Motor | 3-phase motor | 3-fase (standard) | IE3 | IE3 Premium Efficiency | 3SIE 112M6A-HS | Nee | 3SIEL 112M6A-HS (80 Nm) | 3SIEL 112M6A-HS | 112 | 3 | 6 | B3/B5 | B35 (IM 2001) or derivatives | Feet and B5 flange | F (155°C) temperature rise-class B (max. 80K) | S1 (continuous) | -20 to +40°C | ≤ 1000 m.a.s.l. | 1 | IC411 (TEFC) | IP55 | No | 50.7 | 400 | 690 | 50 | ∆ | Y | 3 | 3 | 960 | 960 | 86 | 86.7 | 86.7 | 86 | 86.7 | 86.7 | 0.75 | 0.75 | 6.7 | 3.9 | 5.5 | 5.5 | 36.85 | 21.45 | 29.7 | 29.7 | 1.5 | 1.5 | 44.55 | 44.55 | 2.3 | 2.3 | 68.31 | 68.31 | 0.0177 | 53 dB(A) | 6306 2Z C3 | 6306 2Z C3 | Service life lubrication | Drive-End | A (half-key) | CW or CCW | RAL 5010 (Gentian Blue) | Aluminium | Cast iron | Aluminium (screwed) | Top | M25 (1x), M20 (1x) | To right | Ø28 x 60 mm | 8 x 7 x 50 mm | M10 | 2.2 | 1.8 | 1.69 | 1.26 | 2.2 | Inclusive PTC 140°C |  | 1311MPA2135AKZ3 | TD-221 | BV-204 | CV-104 | EN | Brake (IC411) (standard) | H2SP 132 | 80 Nm | No | 400 V AC | 207 V DC | B2-1P-600
Datasheet EN 3SIEL 112M6A-HS B34A (3kW-400.690V-50Hz) | 1311MPA6235AMZ3 | Cantoni Motor | 3-phase motor | 3-fase (standard) | IE3 | IE3 Premium Efficiency | 3SIE 112M6A-HS | Nee | 3SIEL 112M6A-HS (80 Nm) | 3SIEL 112M6A-HS | 112 | 3 | 6 | B3/B14A | B34 (IM 2101) or derivatives | Feet and B14A flange | F (155°C) temperature rise-class B (max. 80K) | S1 (continuous) | -20 to +40°C | ≤ 1000 m.a.s.l. | 1 | IC411 (TEFC) | IP55 | No | 49.2 | 400 | 690 | 50 | ∆ | Y | 3 | 3 | 960 | 960 | 86 | 86.7 | 86.7 | 86 | 86.7 | 86.7 | 0.75 | 0.75 | 6.7 | 3.9 | 5.5 | 5.5 | 36.85 | 21.45 | 29.7 | 29.7 | 1.5 | 1.5 | 44.55 | 44.55 | 2.3 | 2.3 | 68.31 | 68.31 | 0.0177 | 53 dB(A) | 6306 2Z C3 | 6306 2Z C3 | Service life lubrication | Drive-End | A (half-key) | CW or CCW | RAL 5010 (Gentian Blue) | Aluminium | Cast iron | Aluminium (screwed) | Top | M25 (1x), M20 (1x) | To right | Ø28 x 60 mm | 8 x 7 x 50 mm | M10 | 2.2 | 1.8 | 1.69 | 1.26 | 2.2 | Inclusive PTC 140°C |  | 1311MPA2235AKZ3 | TD-221 | BV-204 | CV-104 | EN | Brake (IC411) (standard) | H2SP 132 | 80 Nm | No | 400 V AC | 207 V DC | B2-1P-600
Datasheet EN 3SIEL 112M6A-HS B34B (3kW-400.690V-50Hz) | 1311MPA6335AMZ3 | Cantoni Motor | 3-phase motor | 3-fase (standard) | IE3 | IE3 Premium Efficiency | 3SIE 112M6A-HS | Nee | 3SIEL 112M6A-HS (80 Nm) | 3SIEL 112M6A-HS | 112 | 3 | 6 | B3/B14B | B34 (IM 2101) or derivatives | Feet and B14B flange | F (155°C) temperature rise-class B (max. 80K) | S1 (continuous) | -20 to +40°C | ≤ 1000 m.a.s.l. | 1 | IC411 (TEFC) | IP55 | No | 50.2 | 400 | 690 | 50 | ∆ | Y | 3 | 3 | 960 | 960 | 86 | 86.7 | 86.7 | 86 | 86.7 | 86.7 | 0.75 | 0.75 | 6.7 | 3.9 | 5.5 | 5.5 | 36.85 | 21.45 | 29.7 | 29.7 | 1.5 | 1.5 | 44.55 | 44.55 | 2.3 | 2.3 | 68.31 | 68.31 | 0.0177 | 53 dB(A) | 6306 2Z C3 | 6306 2Z C3 | Service life lubrication | Drive-End | A (half-key) | CW or CCW | RAL 5010 (Gentian Blue) | Aluminium | Cast iron | Aluminium (screwed) | Top | M25 (1x), M20 (1x) | To right | Ø28 x 60 mm | 8 x 7 x 50 mm | M10 | 2.2 | 1.8 | 1.69 | 1.26 | 2.2 | Inclusive PTC 140°C |  | 1311MPA2335AKZ3 | TD-221 | BV-204 | CV-104 | EN | Brake (IC411) (standard) | H2SP 132 | 80 Nm | No | 400 V AC | 207 V DC | B2-1P-600
Datasheet EN 3SIEK 112M6A-HS B5 (3kW-400.690V-50Hz) | 1311MPA6435AMZ3 | Cantoni Motor | 3-phase motor | 3-fase (standard) | IE3 | IE3 Premium Efficiency | 3SIE 112M6A-HS | Nee | 3SIEK 112M6A-HS (80 Nm) | 3SIEK 112M6A-HS | 112 | 3 | 6 | B5 | B5 (IM 3001) or derivatives | B5 flange | F (155°C) temperature rise-class B (max. 80K) | S1 (continuous) | -20 to +40°C | ≤ 1000 m.a.s.l. | 1 | IC411 (TEFC) | IP55 | No | 50.7 | 400 | 690 | 50 | ∆ | Y | 3 | 3 | 960 | 960 | 86 | 86.7 | 86.7 | 86 | 86.7 | 86.7 | 0.75 | 0.75 | 6.7 | 3.9 | 5.5 | 5.5 | 36.85 | 21.45 | 29.7 | 29.7 | 1.5 | 1.5 | 44.55 | 44.55 | 2.3 | 2.3 | 68.31 | 68.31 | 0.0177 | 53 dB(A) | 6306 2Z C3 | 6306 2Z C3 | Service life lubrication | Drive-End | A (half-key) | CW or CCW | RAL 5010 (Gentian Blue) | Aluminium | Cast iron |  |  | M25 (1x), M20 (1x) | To right | Ø28 x 60 mm | 8 x 7 x 50 mm | M10 | 2.2 | 1.8 | 1.69 | 1.26 | 2.2 | Inclusive PTC 140°C |  | 1311MPA2435AKZ3 | TD-221 | BV-204 | CV-104 | EN | Brake (IC411) (standard) | H2SP 132 | 80 Nm | No | 400 V AC | 207 V DC | B2-1P-600
Datasheet EN 3SIEK 112M6A-HS B14A (3kW-400.690V-50Hz) | 1311MPA6635AMZ3 | Cantoni Motor | 3-phase motor | 3-fase (standard) | IE3 | IE3 Premium Efficiency | 3SIE 112M6A-HS | Nee | 3SIEK 112M6A-HS (80 Nm) | 3SIEK 112M6A-HS | 112 | 3 | 6 | B14A | B14 (IM 3601) or derivatives | B14A flange | F (155°C) temperature rise-class B (max. 80K) | S1 (continuous) | -20 to +40°C | ≤ 1000 m.a.s.l. | 1 | IC411 (TEFC) | IP55 | No | 49.2 | 400 | 690 | 50 | ∆ | Y | 3 | 3 | 960 | 960 | 86 | 86.7 | 86.7 | 86 | 86.7 | 86.7 | 0.75 | 0.75 | 6.7 | 3.9 | 5.5 | 5.5 | 36.85 | 21.45 | 29.7 | 29.7 | 1.5 | 1.5 | 44.55 | 44.55 | 2.3 | 2.3 | 68.31 | 68.31 | 0.0177 | 53 dB(A) | 6306 2Z C3 | 6306 2Z C3 | Service life lubrication | Drive-End | A (half-key) | CW or CCW | RAL 5010 (Gentian Blue) | Aluminium | Cast iron |  |  | M25 (1x), M20 (1x) | To right | Ø28 x 60 mm | 8 x 7 x 50 mm | M10 | 2.2 | 1.8 | 1.69 | 1.26 | 2.2 | Inclusive PTC 140°C |  | 1311MPA2635AKZ3 | TD-221 | BV-204 | CV-104 | EN | Brake (IC411) (standard) | H2SP 132 | 80 Nm | No | 400 V AC | 207 V DC | B2-1P-600
Datasheet EN 3SIEK 112M6A-HS B14B (3kW-400.690V-50Hz) | 1311MPA6835AMZ3 | Cantoni Motor | 3-phase motor | 3-fase (standard) | IE3 | IE3 Premium Efficiency | 3SIE 112M6A-HS | Nee | 3SIEK 112M6A-HS (80 Nm) | 3SIEK 112M6A-HS | 112 | 3 | 6 | B14B | B14 (IM 3601) or derivatives | B14B flange | F (155°C) temperature rise-class B (max. 80K) | S1 (continuous) | -20 to +40°C | ≤ 1000 m.a.s.l. | 1 | IC411 (TEFC) | IP55 | No | 50.2 | 400 | 690 | 50 | ∆ | Y | 3 | 3 | 960 | 960 | 86 | 86.7 | 86.7 | 86 | 86.7 | 86.7 | 0.75 | 0.75 | 6.7 | 3.9 | 5.5 | 5.5 | 36.85 | 21.45 | 29.7 | 29.7 | 1.5 | 1.5 | 44.55 | 44.55 | 2.3 | 2.3 | 68.31 | 68.31 | 0.0177 | 53 dB(A) | 6306 2Z C3 | 6306 2Z C3 | Service life lubrication | Drive-End | A (half-key) | CW or CCW | RAL 5010 (Gentian Blue) | Aluminium | Cast iron |  |  | M25 (1x), M20 (1x) | To right | Ø28 x 60 mm | 8 x 7 x 50 mm | M10 | 2.2 | 1.8 | 1.69 | 1.26 | 2.2 | Inclusive PTC 140°C |  | 1311MPA2835AKZ3 | TD-221 | BV-204 | CV-104 | EN | Brake (IC411) (standard) | H2SP 132 | 80 Nm | No | 400 V AC | 207 V DC | B2-1P-600
Datasheet EN 3SIEL 112M6A-HS B35s (3kW-400.690V-50Hz) | 1311MPA6D35AMZ3 | Cantoni Motor | 3-phase motor | 3-fase (standard) | IE3 | IE3 Premium Efficiency | 3SIE 112M6A-HS | Nee | 3SIEL 112M6A-HS (80 Nm) | 3SIEL 112M6A-HS | 112 | 3 | 6 | B3/B5s | B35 (IM 2001) or derivatives | Feet and B5s flange | F (155°C) temperature rise-class B (max. 80K) | S1 (continuous) | -20 to +40°C | ≤ 1000 m.a.s.l. | 1 | IC411 (TEFC) | IP55 | No | 50.2 | 400 | 690 | 50 | ∆ | Y | 3 | 3 | 960 | 960 | 86 | 86.7 | 86.7 | 86 | 86.7 | 86.7 | 0.75 | 0.75 | 6.7 | 3.9 | 5.5 | 5.5 | 36.85 | 21.45 | 29.7 | 29.7 | 1.5 | 1.5 | 44.55 | 44.55 | 2.3 | 2.3 | 68.31 | 68.31 | 0.0177 | 53 dB(A) | 6306 2Z C3 | 6306 2Z C3 | Service life lubrication | Drive-End | A (half-key) | CW or CCW | RAL 5010 (Gentian Blue) | Aluminium | Cast iron | Aluminium (screwed) | Top | M25 (1x), M20 (1x) | To right | Ø28 x 60 mm | 8 x 7 x 50 mm | M10 | 2.2 | 1.8 | 1.69 | 1.26 | 2.2 | Inclusive PTC 140°C |  | 1311MPA2D35AKZ3 | TD-221 | BV-204 | CV-104 | EN | Brake (IC411) (standard) | H2SP 132 | 80 Nm | No | 400 V AC | 207 V DC | B2-1P-600
Datasheet EN 3SIEK 112M6A-HS B5s (3kW-400.690V-50Hz) | 1311MPA6E35AMZ3 | Cantoni Motor | 3-phase motor | 3-fase (standard) | IE3 | IE3 Premium Efficiency | 3SIE 112M6A-HS | Nee | 3SIEK 112M6A-HS (80 Nm) | 3SIEK 112M6A-HS | 112 | 3 | 6 | B5s | B5 (IM 3001) or derivatives | B5s flange | F (155°C) temperature rise-class B (max. 80K) | S1 (continuous) | -20 to +40°C | ≤ 1000 m.a.s.l. | 1 | IC411 (TEFC) | IP55 | No | 50.2 | 400 | 690 | 50 | ∆ | Y | 3 | 3 | 960 | 960 | 86 | 86.7 | 86.7 | 86 | 86.7 | 86.7 | 0.75 | 0.75 | 6.7 | 3.9 | 5.5 | 5.5 | 36.85 | 21.45 | 29.7 | 29.7 | 1.5 | 1.5 | 44.55 | 44.55 | 2.3 | 2.3 | 68.31 | 68.31 | 0.0177 | 53 dB(A) | 6306 2Z C3 | 6306 2Z C3 | Service life lubrication | Drive-End | A (half-key) | CW or CCW | RAL 5010 (Gentian Blue) | Aluminium | Cast iron |  |  | M25 (1x), M20 (1x) | To right | Ø28 x 60 mm | 8 x 7 x 50 mm | M10 | 2.2 | 1.8 | 1.69 | 1.26 | 2.2 | Inclusive PTC 140°C |  | 1311MPA2E35AKZ3 | TD-221 | BV-204 | CV-104 | EN | Brake (IC411) (standard) | H2SP 132 | 80 Nm | No | 400 V AC | 207 V DC | B2-1P-600
Datasheet EN 3SIE 112M2B-HS B3 (7,5kW-400.690V-50Hz) | 1311MPB2035AMZ3 | Cantoni Motor | 3-phase motor | 3-fase (standard) | IE3 | IE3 Premium Efficiency | 3SIE 112M2B-HS | Ja | 3SIE 112M2B-HS (80 Nm) | 3SIE 112M2B-HS | 112 | 7.5 | 2 | B3 | B3 (IM 1001) or derivatives | Feet | F (155°C) temperature rise-class B (max. 80K) | S1 (continuous) | -20 to +40°C | ≤ 1000 m.a.s.l. | 1 | IC411 (TEFC) | IP55 | No | 61 | 400 | 690 | 50 | ∆ | Y | 7.5 | 7.5 | 2930 | 2930 | 90.9 | 91.1 | 90.1 | 90.9 | 91.1 | 90.1 | 0.87 | 0.87 | 13.8 | 8 | 8.4 | 8.4 | 115.92 | 67.2 | 24.4 | 24.4 | 2.5 | 2.5 | 61 | 61 | 3.5 | 3.5 | 85.4 | 85.4 | 0.0075 | 61 dB(A) | 6306 2Z C3 | 6306 2Z C3 | Service life lubrication | Drive-End | A (half-key) | CW or CCW | RAL 5010 (Gentian Blue) | Aluminium | Cast iron | Aluminium (screwed) | Top | M25 (1x), M20 (1x) | To right | Ø28 x 60 mm | 8 x 7 x 50 mm | M10 | 1.56 | 1.22 | 1.23 | 0.84 | 1.6 | Inclusive PTC 140°C |  | 1311MPB2035AKZ3 | TD-221 | BV-204 | CV-104 | EN | Brake (IC411) (standard) | H2SP 132 | 80 Nm | No | 400 V AC | 207 V DC | B2-1P-600
Datasheet EN 3SIEL 112M2B-HS B35 (7,5kW-400.690V-50Hz) | 1311MPB2135AMZ3 | Cantoni Motor | 3-phase motor | 3-fase (standard) | IE3 | IE3 Premium Efficiency | 3SIE 112M2B-HS | Nee | 3SIEL 112M2B-HS (80 Nm) | 3SIEL 112M2B-HS | 112 | 7.5 | 2 | B3/B5 | B35 (IM 2001) or derivatives | Feet and B5 flange | F (155°C) temperature rise-class B (max. 80K) | S1 (continuous) | -20 to +40°C | ≤ 1000 m.a.s.l. | 1 | IC411 (TEFC) | IP55 | No | 63.7 | 400 | 690 | 50 | ∆ | Y | 7.5 | 7.5 | 2930 | 2930 | 90.9 | 91.1 | 90.1 | 90.9 | 91.1 | 90.1 | 0.87 | 0.87 | 13.8 | 8 | 8.4 | 8.4 | 115.92 | 67.2 | 24.4 | 24.4 | 2.5 | 2.5 | 61 | 61 | 3.5 | 3.5 | 85.4 | 85.4 | 0.0075 | 61 dB(A) | 6306 2Z C3 | 6306 2Z C3 | Service life lubrication | Drive-End | A (half-key) | CW or CCW | RAL 5010 (Gentian Blue) | Aluminium | Cast iron | Aluminium (screwed) | Top | M25 (1x), M20 (1x) | To right | Ø28 x 60 mm | 8 x 7 x 50 mm | M10 | 1.56 | 1.22 | 1.23 | 0.84 | 1.6 | Inclusive PTC 140°C |  | 1311MPB2135AKZ3 | TD-221 | BV-204 | CV-104 | EN | Brake (IC411) (standard) | H2SP 132 | 80 Nm | No | 400 V AC | 207 V DC | B2-1P-600
Datasheet EN 3SIEL 112M2B-HS B34A (7,5kW-400.690V-50Hz) | 1311MPB2235AMZ3 | Cantoni Motor | 3-phase motor | 3-fase (standard) | IE3 | IE3 Premium Efficiency | 3SIE 112M2B-HS | Nee | 3SIEL 112M2B-HS (80 Nm) | 3SIEL 112M2B-HS | 112 | 7.5 | 2 | B3/B14A | B34 (IM 2101) or derivatives | Feet and B14A flange | F (155°C) temperature rise-class B (max. 80K) | S1 (continuous) | -20 to +40°C | ≤ 1000 m.a.s.l. | 1 | IC411 (TEFC) | IP55 | No | 62.2 | 400 | 690 | 50 | ∆ | Y | 7.5 | 7.5 | 2930 | 2930 | 90.9 | 91.1 | 90.1 | 90.9 | 91.1 | 90.1 | 0.87 | 0.87 | 13.8 | 8 | 8.4 | 8.4 | 115.92 | 67.2 | 24.4 | 24.4 | 2.5 | 2.5 | 61 | 61 | 3.5 | 3.5 | 85.4 | 85.4 | 0.0075 | 61 dB(A) | 6306 2Z C3 | 6306 2Z C3 | Service life lubrication | Drive-End | A (half-key) | CW or CCW | RAL 5010 (Gentian Blue) | Aluminium | Cast iron | Aluminium (screwed) | Top | M25 (1x), M20 (1x) | To right | Ø28 x 60 mm | 8 x 7 x 50 mm | M10 | 1.56 | 1.22 | 1.23 | 0.84 | 1.6 | Inclusive PTC 140°C |  | 1311MPB2235AKZ3 | TD-221 | BV-204 | CV-104 | EN | Brake (IC411) (standard) | H2SP 132 | 80 Nm | No | 400 V AC | 207 V DC | B2-1P-600
Datasheet EN 3SIEL 112M2B-HS B34B (7,5kW-400.690V-50Hz) | 1311MPB2335AMZ3 | Cantoni Motor | 3-phase motor | 3-fase (standard) | IE3 | IE3 Premium Efficiency | 3SIE 112M2B-HS | Nee | 3SIEL 112M2B-HS (80 Nm) | 3SIEL 112M2B-HS | 112 | 7.5 | 2 | B3/B14B | B34 (IM 2101) or derivatives | Feet and B14B flange | F (155°C) temperature rise-class B (max. 80K) | S1 (continuous) | -20 to +40°C | ≤ 1000 m.a.s.l. | 1 | IC411 (TEFC) | IP55 | No | 63.2 | 400 | 690 | 50 | ∆ | Y | 7.5 | 7.5 | 2930 | 2930 | 90.9 | 91.1 | 90.1 | 90.9 | 91.1 | 90.1 | 0.87 | 0.87 | 13.8 | 8 | 8.4 | 8.4 | 115.92 | 67.2 | 24.4 | 24.4 | 2.5 | 2.5 | 61 | 61 | 3.5 | 3.5 | 85.4 | 85.4 | 0.0075 | 61 dB(A) | 6306 2Z C3 | 6306 2Z C3 | Service life lubrication | Drive-End | A (half-key) | CW or CCW | RAL 5010 (Gentian Blue) | Aluminium | Cast iron | Aluminium (screwed) | Top | M25 (1x), M20 (1x) | To right | Ø28 x 60 mm | 8 x 7 x 50 mm | M10 | 1.56 | 1.22 | 1.23 | 0.84 | 1.6 | Inclusive PTC 140°C |  | 1311MPB2335AKZ3 | TD-221 | BV-204 | CV-104 | EN | Brake (IC411) (standard) | H2SP 132 | 80 Nm | No | 400 V AC | 207 V DC | B2-1P-600
Datasheet EN 3SIEK 112M2B-HS B5 (7,5kW-400.690V-50Hz) | 1311MPB2435AMZ3 | Cantoni Motor | 3-phase motor | 3-fase (standard) | IE3 | IE3 Premium Efficiency | 3SIE 112M2B-HS | Nee | 3SIEK 112M2B-HS (80 Nm) | 3SIEK 112M2B-HS | 112 | 7.5 | 2 | B5 | B5 (IM 3001) or derivatives | B5 flange | F (155°C) temperature rise-class B (max. 80K) | S1 (continuous) | -20 to +40°C | ≤ 1000 m.a.s.l. | 1 | IC411 (TEFC) | IP55 | No | 63.7 | 400 | 690 | 50 | ∆ | Y | 7.5 | 7.5 | 2930 | 2930 | 90.9 | 91.1 | 90.1 | 90.9 | 91.1 | 90.1 | 0.87 | 0.87 | 13.8 | 8 | 8.4 | 8.4 | 115.92 | 67.2 | 24.4 | 24.4 | 2.5 | 2.5 | 61 | 61 | 3.5 | 3.5 | 85.4 | 85.4 | 0.0075 | 61 dB(A) | 6306 2Z C3 | 6306 2Z C3 | Service life lubrication | Drive-End | A (half-key) | CW or CCW | RAL 5010 (Gentian Blue) | Aluminium | Cast iron |  |  | M25 (1x), M20 (1x) | To right | Ø28 x 60 mm | 8 x 7 x 50 mm | M10 | 1.56 | 1.22 | 1.23 | 0.84 | 1.6 | Inclusive PTC 140°C |  | 1311MPB2435AKZ3 | TD-221 | BV-204 | CV-104 | EN | Brake (IC411) (standard) | H2SP 132 | 80 Nm | No | 400 V AC | 207 V DC | B2-1P-600
Datasheet EN 3SIEK 112M2B-HS B14A (7,5kW-400.690V-50Hz) | 1311MPB2635AMZ3 | Cantoni Motor | 3-phase motor | 3-fase (standard) | IE3 | IE3 Premium Efficiency | 3SIE 112M2B-HS | Nee | 3SIEK 112M2B-HS (80 Nm) | 3SIEK 112M2B-HS | 112 | 7.5 | 2 | B14A | B14 (IM 3601) or derivatives | B14A flange | F (155°C) temperature rise-class B (max. 80K) | S1 (continuous) | -20 to +40°C | ≤ 1000 m.a.s.l. | 1 | IC411 (TEFC) | IP55 | No | 62.2 | 400 | 690 | 50 | ∆ | Y | 7.5 | 7.5 | 2930 | 2930 | 90.9 | 91.1 | 90.1 | 90.9 | 91.1 | 90.1 | 0.87 | 0.87 | 13.8 | 8 | 8.4 | 8.4 | 115.92 | 67.2 | 24.4 | 24.4 | 2.5 | 2.5 | 61 | 61 | 3.5 | 3.5 | 85.4 | 85.4 | 0.0075 | 61 dB(A) | 6306 2Z C3 | 6306 2Z C3 | Service life lubrication | Drive-End | A (half-key) | CW or CCW | RAL 5010 (Gentian Blue) | Aluminium | Cast iron |  |  | M25 (1x), M20 (1x) | To right | Ø28 x 60 mm | 8 x 7 x 50 mm | M10 | 1.56 | 1.22 | 1.23 | 0.84 | 1.6 | Inclusive PTC 140°C |  | 1311MPB2635AKZ3 | TD-221 | BV-204 | CV-104 | EN | Brake (IC411) (standard) | H2SP 132 | 80 Nm | No | 400 V AC | 207 V DC | B2-1P-600
Datasheet EN 3SIEK 112M2B-HS B14B (7,5kW-400.690V-50Hz) | 1311MPB2835AMZ3 | Cantoni Motor | 3-phase motor | 3-fase (standard) | IE3 | IE3 Premium Efficiency | 3SIE 112M2B-HS | Nee | 3SIEK 112M2B-HS (80 Nm) | 3SIEK 112M2B-HS | 112 | 7.5 | 2 | B14B | B14 (IM 3601) or derivatives | B14B flange | F (155°C) temperature rise-class B (max. 80K) | S1 (continuous) | -20 to +40°C | ≤ 1000 m.a.s.l. | 1 | IC411 (TEFC) | IP55 | No | 63.2 | 400 | 690 | 50 | ∆ | Y | 7.5 | 7.5 | 2930 | 2930 | 90.9 | 91.1 | 90.1 | 90.9 | 91.1 | 90.1 | 0.87 | 0.87 | 13.8 | 8 | 8.4 | 8.4 | 115.92 | 67.2 | 24.4 | 24.4 | 2.5 | 2.5 | 61 | 61 | 3.5 | 3.5 | 85.4 | 85.4 | 0.0075 | 61 dB(A) | 6306 2Z C3 | 6306 2Z C3 | Service life lubrication | Drive-End | A (half-key) | CW or CCW | RAL 5010 (Gentian Blue) | Aluminium | Cast iron |  |  | M25 (1x), M20 (1x) | To right | Ø28 x 60 mm | 8 x 7 x 50 mm | M10 | 1.56 | 1.22 | 1.23 | 0.84 | 1.6 | Inclusive PTC 140°C |  | 1311MPB2835AKZ3 | TD-221 | BV-204 | CV-104 | EN | Brake (IC411) (standard) | H2SP 132 | 80 Nm | No | 400 V AC | 207 V DC | B2-1P-600
Datasheet EN 3SIEL 112M2B-HS B35s (7,5kW-400.690V-50Hz) | 1311MPB2D35AMZ3 | Cantoni Motor | 3-phase motor | 3-fase (standard) | IE3 | IE3 Premium Efficiency | 3SIE 112M2B-HS | Nee | 3SIEL 112M2B-HS (80 Nm) | 3SIEL 112M2B-HS | 112 | 7.5 | 2 | B3/B5s | B35 (IM 2001) or derivatives | Feet and B5s flange | F (155°C) temperature rise-class B (max. 80K) | S1 (continuous) | -20 to +40°C | ≤ 1000 m.a.s.l. | 1 | IC411 (TEFC) | IP55 | No | 63.2 | 400 | 690 | 50 | ∆ | Y | 7.5 | 7.5 | 2930 | 2930 | 90.9 | 91.1 | 90.1 | 90.9 | 91.1 | 90.1 | 0.87 | 0.87 | 13.8 | 8 | 8.4 | 8.4 | 115.92 | 67.2 | 24.4 | 24.4 | 2.5 | 2.5 | 61 | 61 | 3.5 | 3.5 | 85.4 | 85.4 | 0.0075 | 61 dB(A) | 6306 2Z C3 | 6306 2Z C3 | Service life lubrication | Drive-End | A (half-key) | CW or CCW | RAL 5010 (Gentian Blue) | Aluminium | Cast iron | Aluminium (screwed) | Top | M25 (1x), M20 (1x) | To right | Ø28 x 60 mm | 8 x 7 x 50 mm | M10 | 1.56 | 1.22 | 1.23 | 0.84 | 1.6 | Inclusive PTC 140°C |  | 1311MPB2D35AKZ3 | TD-221 | BV-204 | CV-104 | EN | Brake (IC411) (standard) | H2SP 132 | 80 Nm | No | 400 V AC | 207 V DC | B2-1P-600
Datasheet EN 3SIEK 112M2B-HS B5s (7,5kW-400.690V-50Hz) | 1311MPB2E35AMZ3 | Cantoni Motor | 3-phase motor | 3-fase (standard) | IE3 | IE3 Premium Efficiency | 3SIE 112M2B-HS | Nee | 3SIEK 112M2B-HS (80 Nm) | 3SIEK 112M2B-HS | 112 | 7.5 | 2 | B5s | B5 (IM 3001) or derivatives | B5s flange | F (155°C) temperature rise-class B (max. 80K) | S1 (continuous) | -20 to +40°C | ≤ 1000 m.a.s.l. | 1 | IC411 (TEFC) | IP55 | No | 63.2 | 400 | 690 | 50 | ∆ | Y | 7.5 | 7.5 | 2930 | 2930 | 90.9 | 91.1 | 90.1 | 90.9 | 91.1 | 90.1 | 0.87 | 0.87 | 13.8 | 8 | 8.4 | 8.4 | 115.92 | 67.2 | 24.4 | 24.4 | 2.5 | 2.5 | 61 | 61 | 3.5 | 3.5 | 85.4 | 85.4 | 0.0075 | 61 dB(A) | 6306 2Z C3 | 6306 2Z C3 | Service life lubrication | Drive-End | A (half-key) | CW or CCW | RAL 5010 (Gentian Blue) | Aluminium | Cast iron |  |  | M25 (1x), M20 (1x) | To right | Ø28 x 60 mm | 8 x 7 x 50 mm | M10 | 1.56 | 1.22 | 1.23 | 0.84 | 1.6 | Inclusive PTC 140°C |  | 1311MPB2E35AKZ3 | TD-221 | BV-204 | CV-104 | EN | Brake (IC411) (standard) | H2SP 132 | 80 Nm | No | 400 V AC | 207 V DC | B2-1P-600
Datasheet EN 3SIE 132M4-HS B3 (7,5kW-400.690V-50Hz) (ALU) | 1313M004035AMZ5 | Cantoni Motor | 3-phase motor | 3-fase (standard) | IE3 | IE3 Premium Efficiency | 3SIE 132M4-HS | Ja | 3SIE 132M4-HS (80 Nm) (ALU) | 3SIE 132M4-HS | 132 | 7.5 | 4 | B3 | B3 (IM 1001) or derivatives | Feet | F (155°C) temperature rise-class B (max. 80K) | S1 (continuous) | -20 to +40°C | ≤ 1000 m.a.s.l. | 1 | IC411 (TEFC) | IP55 | No | 79 | 400 | 690 | 50 | ∆ | Y | 7.5 | 7.5 | 1465 | 1465 | 89.7 | 90.6 | 90.4 | 89.7 | 90.6 | 90.4 | 0.83 | 0.83 | 14.4 | 8.4 | 8.8 | 8.8 | 126.72 | 73.92 | 49.1 | 49.1 | 2.9 | 2.9 | 142.39 | 142.39 | 3.8 | 3.8 | 186.58 | 186.58 | 0.042 | 59 dB(A) | 6308 2Z C3 | 6308 2Z C3 | Service life lubrication | Drive-End | A (half-key) | CW or CCW | RAL 5010 (Gentian Blue) | Aluminium | Cast iron | Cast iron (screwed) | Top | M25 (2x) | To right | Ø38 x 80 mm | 10 x 8 x 70 mm | M12 | 2.67 | 2.08 | 2.31 | 1.36 | 3 | Inclusive PTC 140°C |  | 1313SA02035AMZ5 | TD-221 | BV-204 | CV-104 | EN | Brake (IC411) (standard) | H2SP 132 | 80 Nm | No | 400 V AC | 207 V DC | B2-1P-600
Datasheet EN 3SIEL 132M4-HS B35 (7,5kW-400.690V-50Hz) (ALU) | 1313M004135AMZ5 | Cantoni Motor | 3-phase motor | 3-fase (standard) | IE3 | IE3 Premium Efficiency | 3SIE 132M4-HS | Nee | 3SIEL 132M4-HS (80 Nm) (ALU) | 3SIEL 132M4-HS | 132 | 7.5 | 4 | B3/B5 | B35 (IM 2001) or derivatives | Feet and B5 flange | F (155°C) temperature rise-class B (max. 80K) | S1 (continuous) | -20 to +40°C | ≤ 1000 m.a.s.l. | 1 | IC411 (TEFC) | IP55 | No | 82.6 | 400 | 690 | 50 | ∆ | Y | 7.5 | 7.5 | 1465 | 1465 | 89.7 | 90.6 | 90.4 | 89.7 | 90.6 | 90.4 | 0.83 | 0.83 | 14.4 | 8.4 | 8.8 | 8.8 | 126.72 | 73.92 | 49.1 | 49.1 | 2.9 | 2.9 | 142.39 | 142.39 | 3.8 | 3.8 | 186.58 | 186.58 | 0.042 | 59 dB(A) | 6308 2Z C3 | 6308 2Z C3 | Service life lubrication | Drive-End | A (half-key) | CW or CCW | RAL 5010 (Gentian Blue) | Aluminium | Cast iron | Cast iron (screwed) | Top | M25 (2x) | To right | Ø38 x 80 mm | 10 x 8 x 70 mm | M12 | 2.67 | 2.08 | 2.31 | 1.36 | 3 | Inclusive PTC 140°C |  | 1313SA02135AMZ5 | TD-221 | BV-204 | CV-104 | EN | Brake (IC411) (standard) | H2SP 132 | 80 Nm | No | 400 V AC | 207 V DC | B2-1P-600
Datasheet EN 3SIEL 132M4-HS B34A (7,5kW-400.690V-50Hz) (ALU) | 1313M004235AMZ5 | Cantoni Motor | 3-phase motor | 3-fase (standard) | IE3 | IE3 Premium Efficiency | 3SIE 132M4-HS | Nee | 3SIEL 132M4-HS (80 Nm) (ALU) | 3SIEL 132M4-HS | 132 | 7.5 | 4 | B3/B14A | B34 (IM 2101) or derivatives | Feet and B14A flange | F (155°C) temperature rise-class B (max. 80K) | S1 (continuous) | -20 to +40°C | ≤ 1000 m.a.s.l. | 1 | IC411 (TEFC) | IP55 | No | 81.3 | 400 | 690 | 50 | ∆ | Y | 7.5 | 7.5 | 1465 | 1465 | 89.7 | 90.6 | 90.4 | 89.7 | 90.6 | 90.4 | 0.83 | 0.83 | 14.4 | 8.4 | 8.8 | 8.8 | 126.72 | 73.92 | 49.1 | 49.1 | 2.9 | 2.9 | 142.39 | 142.39 | 3.8 | 3.8 | 186.58 | 186.58 | 0.042 | 59 dB(A) | 6308 2Z C3 | 6308 2Z C3 | Service life lubrication | Drive-End | A (half-key) | CW or CCW | RAL 5010 (Gentian Blue) | Aluminium | Cast iron | Cast iron (screwed) | Top | M25 (2x) | To right | Ø38 x 80 mm | 10 x 8 x 70 mm | M12 | 2.67 | 2.08 | 2.31 | 1.36 | 3 | Inclusive PTC 140°C |  | 1313SA02235AMZ5 | TD-221 | BV-204 | CV-104 | EN | Brake (IC411) (standard) | H2SP 132 | 80 Nm | No | 400 V AC | 207 V DC | B2-1P-600
Datasheet EN 3SIEL 132M4-HS B34B (7,5kW-400.690V-50Hz) (ALU) | 1313M004335AMZ5 | Cantoni Motor | 3-phase motor | 3-fase (standard) | IE3 | IE3 Premium Efficiency | 3SIE 132M4-HS | Nee | 3SIEL 132M4-HS (80 Nm) (ALU) | 3SIEL 132M4-HS | 132 | 7.5 | 4 | B3/B14B | B34 (IM 2101) or derivatives | Feet and B14B flange | F (155°C) temperature rise-class B (max. 80K) | S1 (continuous) | -20 to +40°C | ≤ 1000 m.a.s.l. | 1 | IC411 (TEFC) | IP55 | No | 82 | 400 | 690 | 50 | ∆ | Y | 7.5 | 7.5 | 1465 | 1465 | 89.7 | 90.6 | 90.4 | 89.7 | 90.6 | 90.4 | 0.83 | 0.83 | 14.4 | 8.4 | 8.8 | 8.8 | 126.72 | 73.92 | 49.1 | 49.1 | 2.9 | 2.9 | 142.39 | 142.39 | 3.8 | 3.8 | 186.58 | 186.58 | 0.042 | 59 dB(A) | 6308 2Z C3 | 6308 2Z C3 | Service life lubrication | Drive-End | A (half-key) | CW or CCW | RAL 5010 (Gentian Blue) | Aluminium | Cast iron | Cast iron (screwed) | Top | M25 (2x) | To right | Ø38 x 80 mm | 10 x 8 x 70 mm | M12 | 2.67 | 2.08 | 2.31 | 1.36 | 3 | Inclusive PTC 140°C |  | 1313SA02335AMZ5 | TD-221 | BV-204 | CV-104 | EN | Brake (IC411) (standard) | H2SP 132 | 80 Nm | No | 400 V AC | 207 V DC | B2-1P-600
Datasheet EN 3SIEK 132M4-HS B5 (7,5kW-400.690V-50Hz) (ALU) | 1313M004435AMZ5 | Cantoni Motor | 3-phase motor | 3-fase (standard) | IE3 | IE3 Premium Efficiency | 3SIE 132M4-HS | Nee | 3SIEK 132M4-HS (80 Nm) (ALU) | 3SIEK 132M4-HS | 132 | 7.5 | 4 | B5 | B5 (IM 3001) or derivatives | B5 flange | F (155°C) temperature rise-class B (max. 80K) | S1 (continuous) | -20 to +40°C | ≤ 1000 m.a.s.l. | 1 | IC411 (TEFC) | IP55 | No | 82.6 | 400 | 690 | 50 | ∆ | Y | 7.5 | 7.5 | 1465 | 1465 | 89.7 | 90.6 | 90.4 | 89.7 | 90.6 | 90.4 | 0.83 | 0.83 | 14.4 | 8.4 | 8.8 | 8.8 | 126.72 | 73.92 | 49.1 | 49.1 | 2.9 | 2.9 | 142.39 | 142.39 | 3.8 | 3.8 | 186.58 | 186.58 | 0.042 | 59 dB(A) | 6308 2Z C3 | 6308 2Z C3 | Service life lubrication | Drive-End | A (half-key) | CW or CCW | RAL 5010 (Gentian Blue) | Aluminium | Cast iron |  |  | M25 (2x) | To right | Ø38 x 80 mm | 10 x 8 x 70 mm | M12 | 2.67 | 2.08 | 2.31 | 1.36 | 3 | Inclusive PTC 140°C |  | 1313SA02435AMZ5 | TD-221 | BV-204 | CV-104 | EN | Brake (IC411) (standard) | H2SP 132 | 80 Nm | No | 400 V AC | 207 V DC | B2-1P-600
Datasheet EN 3SIEK 132M4-HS B14A (7,5kW-400.690V-50Hz) (ALU) | 1313M004635AMZ5 | Cantoni Motor | 3-phase motor | 3-fase (standard) | IE3 | IE3 Premium Efficiency | 3SIE 132M4-HS | Nee | 3SIEK 132M4-HS (80 Nm) (ALU) | 3SIEK 132M4-HS | 132 | 7.5 | 4 | B14A | B14 (IM 3601) or derivatives | B14A flange | F (155°C) temperature rise-class B (max. 80K) | S1 (continuous) | -20 to +40°C | ≤ 1000 m.a.s.l. | 1 | IC411 (TEFC) | IP55 | No | 81.3 | 400 | 690 | 50 | ∆ | Y | 7.5 | 7.5 | 1465 | 1465 | 89.7 | 90.6 | 90.4 | 89.7 | 90.6 | 90.4 | 0.83 | 0.83 | 14.4 | 8.4 | 8.8 | 8.8 | 126.72 | 73.92 | 49.1 | 49.1 | 2.9 | 2.9 | 142.39 | 142.39 | 3.8 | 3.8 | 186.58 | 186.58 | 0.042 | 59 dB(A) | 6308 2Z C3 | 6308 2Z C3 | Service life lubrication | Drive-End | A (half-key) | CW or CCW | RAL 5010 (Gentian Blue) | Aluminium | Cast iron |  |  | M25 (2x) | To right | Ø38 x 80 mm | 10 x 8 x 70 mm | M12 | 2.67 | 2.08 | 2.31 | 1.36 | 3 | Inclusive PTC 140°C |  | 1313SA02635AMZ5 | TD-221 | BV-204 | CV-104 | EN | Brake (IC411) (standard) | H2SP 132 | 80 Nm | No | 400 V AC | 207 V DC | B2-1P-600
Datasheet EN 3SIEK 132M4-HS B14B (7,5kW-400.690V-50Hz) (ALU) | 1313M004835AMZ5 | Cantoni Motor | 3-phase motor | 3-fase (standard) | IE3 | IE3 Premium Efficiency | 3SIE 132M4-HS | Nee | 3SIEK 132M4-HS (80 Nm) (ALU) | 3SIEK 132M4-HS | 132 | 7.5 | 4 | B14B | B14 (IM 3601) or derivatives | B14B flange | F (155°C) temperature rise-class B (max. 80K) | S1 (continuous) | -20 to +40°C | ≤ 1000 m.a.s.l. | 1 | IC411 (TEFC) | IP55 | No | 82 | 400 | 690 | 50 | ∆ | Y | 7.5 | 7.5 | 1465 | 1465 | 89.7 | 90.6 | 90.4 | 89.7 | 90.6 | 90.4 | 0.83 | 0.83 | 14.4 | 8.4 | 8.8 | 8.8 | 126.72 | 73.92 | 49.1 | 49.1 | 2.9 | 2.9 | 142.39 | 142.39 | 3.8 | 3.8 | 186.58 | 186.58 | 0.042 | 59 dB(A) | 6308 2Z C3 | 6308 2Z C3 | Service life lubrication | Drive-End | A (half-key) | CW or CCW | RAL 5010 (Gentian Blue) | Aluminium | Cast iron |  |  | M25 (2x) | To right | Ø38 x 80 mm | 10 x 8 x 70 mm | M12 | 2.67 | 2.08 | 2.31 | 1.36 | 3 | Inclusive PTC 140°C |  | 1313SA02835AMZ5 | TD-221 | BV-204 | CV-104 | EN | Brake (IC411) (standard) | H2SP 132 | 80 Nm | No | 400 V AC | 207 V DC | B2-1P-600
Datasheet EN 3SIEL 132M4-HS B35s (7,5kW-400.690V-50Hz) (ALU) | 1313M004D35AMZ5 | Cantoni Motor | 3-phase motor | 3-fase (standard) | IE3 | IE3 Premium Efficiency | 3SIE 132M4-HS | Nee | 3SIEL 132M4-HS (80 Nm) (ALU) | 3SIEL 132M4-HS | 132 | 7.5 | 4 | B3/B5s | B35 (IM 2001) or derivatives | Feet and B5s flange | F (155°C) temperature rise-class B (max. 80K) | S1 (continuous) | -20 to +40°C | ≤ 1000 m.a.s.l. | 1 | IC411 (TEFC) | IP55 | No | 82 | 400 | 690 | 50 | ∆ | Y | 7.5 | 7.5 | 1465 | 1465 | 89.7 | 90.6 | 90.4 | 89.7 | 90.6 | 90.4 | 0.83 | 0.83 | 14.4 | 8.4 | 8.8 | 8.8 | 126.72 | 73.92 | 49.1 | 49.1 | 2.9 | 2.9 | 142.39 | 142.39 | 3.8 | 3.8 | 186.58 | 186.58 | 0.042 | 59 dB(A) | 6308 2Z C3 | 6308 2Z C3 | Service life lubrication | Drive-End | A (half-key) | CW or CCW | RAL 5010 (Gentian Blue) | Aluminium | Cast iron | Cast iron (screwed) | Top | M25 (2x) | To right | Ø38 x 80 mm | 10 x 8 x 70 mm | M12 | 2.67 | 2.08 | 2.31 | 1.36 | 3 | Inclusive PTC 140°C |  | 1313SA02D35AMZ5 | TD-221 | BV-204 | CV-104 | EN | Brake (IC411) (standard) | H2SP 132 | 80 Nm | No | 400 V AC | 207 V DC | B2-1P-600
Datasheet EN 3SIEK 132M4-HS B5s (7,5kW-400.690V-50Hz) (ALU) | 1313M004E35AMZ5 | Cantoni Motor | 3-phase motor | 3-fase (standard) | IE3 | IE3 Premium Efficiency | 3SIE 132M4-HS | Nee | 3SIEK 132M4-HS (80 Nm) (ALU) | 3SIEK 132M4-HS | 132 | 7.5 | 4 | B5s | B5 (IM 3001) or derivatives | B5s flange | F (155°C) temperature rise-class B (max. 80K) | S1 (continuous) | -20 to +40°C | ≤ 1000 m.a.s.l. | 1 | IC411 (TEFC) | IP55 | No | 82 | 400 | 690 | 50 | ∆ | Y | 7.5 | 7.5 | 1465 | 1465 | 89.7 | 90.6 | 90.4 | 89.7 | 90.6 | 90.4 | 0.83 | 0.83 | 14.4 | 8.4 | 8.8 | 8.8 | 126.72 | 73.92 | 49.1 | 49.1 | 2.9 | 2.9 | 142.39 | 142.39 | 3.8 | 3.8 | 186.58 | 186.58 | 0.042 | 59 dB(A) | 6308 2Z C3 | 6308 2Z C3 | Service life lubrication | Drive-End | A (half-key) | CW or CCW | RAL 5010 (Gentian Blue) | Aluminium | Cast iron |  |  | M25 (2x) | To right | Ø38 x 80 mm | 10 x 8 x 70 mm | M12 | 2.67 | 2.08 | 2.31 | 1.36 | 3 | Inclusive PTC 140°C |  | 1313SA02E35AMZ5 | TD-221 | BV-204 | CV-104 | EN | Brake (IC411) (standard) | H2SP 132 | 80 Nm | No | 400 V AC | 207 V DC | B2-1P-600
Datasheet EN 3SIE 132M8-HS B3 (3kW-400.690V-50Hz) (ALU) | 1313M008035AMZ5 | Cantoni Motor | 3-phase motor | 3-fase (standard) | IE3 | IE3 Premium Efficiency | 3SIE 132M8-HS | Ja | 3SIE 132M8-HS (80 Nm) (ALU) | 3SIE 132M8-HS | 132 | 3 | 8 | B3 | B3 (IM 1001) or derivatives | Feet | F (155°C) temperature rise-class B (max. 80K) | S1 (continuous) | -20 to +40°C | ≤ 1000 m.a.s.l. | 1 | IC411 (TEFC) | IP55 | No | 66 | 400 | 690 | 50 | ∆ | Y | 3 | 3 | 710 | 710 | 82.8 | 84.2 | 83.5 | 82.8 | 84.2 | 83.5 | 0.75 | 0.75 | 6.9 | 4 | 5.7 | 5.7 | 39.33 | 22.8 | 40 | 40 | 2.3 | 2.3 | 92 | 92 | 2.9 | 2.9 | 116 | 116 | 0.0489 | 59 dB(A) | 6308 2Z C3 | 6308 2Z C3 | Service life lubrication | Drive-End | A (half-key) | CW or CCW | RAL 5010 (Gentian Blue) | Aluminium | Cast iron | Cast iron | Top | M25 (2x) | To right | Ø38 x 80 mm | 10 x 8 x 70 mm | M12 | 1.63 | 1.39 | 1.57 | 0.17 | 0.57 | Inclusive PTC 140°C |  | 1313SA02035AMZ5 | TD-221 | BV-204 | CV-104 | EN | Brake (IC411) (standard) | H2SP 132 | 80 Nm | No | 400 V AC | 207 V DC | B2-1P-600
Datasheet EN 3SIEL 132M8-HS B35 (3kW-400.690V-50Hz) (ALU) | 1313M008135AMZ5 | Cantoni Motor | 3-phase motor | 3-fase (standard) | IE3 | IE3 Premium Efficiency | 3SIE 132M8-HS | Nee | 3SIEL 132M8-HS (80 Nm) (ALU) | 3SIEL 132M8-HS | 132 | 3 | 8 | B3/B5 | B35 (IM 2001) or derivatives | Feet and B5 flange | F (155°C) temperature rise-class B (max. 80K) | S1 (continuous) | -20 to +40°C | ≤ 1000 m.a.s.l. | 1 | IC411 (TEFC) | IP55 | No | 69.6 | 400 | 690 | 50 | ∆ | Y | 3 | 3 | 710 | 710 | 82.8 | 84.2 | 83.5 | 82.8 | 84.2 | 83.5 | 0.75 | 0.75 | 6.9 | 4 | 5.7 | 5.7 | 39.33 | 22.8 | 40 | 40 | 2.3 | 2.3 | 92 | 92 | 2.9 | 2.9 | 116 | 116 | 0.0489 | 59 dB(A) | 6308 2Z C3 | 6308 2Z C3 | Service life lubrication | Drive-End | A (half-key) | CW or CCW | RAL 5010 (Gentian Blue) | Aluminium | Cast iron | Cast iron | Top | M25 (2x) | To right | Ø38 x 80 mm | 10 x 8 x 70 mm | M12 | 1.63 | 1.39 | 1.57 | 0.17 | 0.57 | Inclusive PTC 140°C |  | 1313SA02135AMZ5 | TD-221 | BV-204 | CV-104 | EN | Brake (IC411) (standard) | H2SP 132 | 80 Nm | No | 400 V AC | 207 V DC | B2-1P-600
Datasheet EN 3SIEL 132M8-HS B34A (3kW-400.690V-50Hz) (ALU) | 1313M008235AMZ5 | Cantoni Motor | 3-phase motor | 3-fase (standard) | IE3 | IE3 Premium Efficiency | 3SIE 132M8-HS | Nee | 3SIEL 132M8-HS (80 Nm) (ALU) | 3SIEL 132M8-HS | 132 | 3 | 8 | B3/B14A | B34 (IM 2101) or derivatives | Feet and B14A flange | F (155°C) temperature rise-class B (max. 80K) | S1 (continuous) | -20 to +40°C | ≤ 1000 m.a.s.l. | 1 | IC411 (TEFC) | IP55 | No | 68.3 | 400 | 690 | 50 | ∆ | Y | 3 | 3 | 710 | 710 | 82.8 | 84.2 | 83.5 | 82.8 | 84.2 | 83.5 | 0.75 | 0.75 | 6.9 | 4 | 5.7 | 5.7 | 39.33 | 22.8 | 40 | 40 | 2.3 | 2.3 | 92 | 92 | 2.9 | 2.9 | 116 | 116 | 0.0489 | 59 dB(A) | 6308 2Z C3 | 6308 2Z C3 | Service life lubrication | Drive-End | A (half-key) | CW or CCW | RAL 5010 (Gentian Blue) | Aluminium | Cast iron | Cast iron | Top | M25 (2x) | To right | Ø38 x 80 mm | 10 x 8 x 70 mm | M12 | 1.63 | 1.39 | 1.57 | 0.17 | 0.57 | Inclusive PTC 140°C |  | 1313SA02235AMZ5 | TD-221 | BV-204 | CV-104 | EN | Brake (IC411) (standard) | H2SP 132 | 80 Nm | No | 400 V AC | 207 V DC | B2-1P-600
Datasheet EN 3SIEL 132M8-HS B34B (3kW-400.690V-50Hz) (ALU) | 1313M008335AMZ5 | Cantoni Motor | 3-phase motor | 3-fase (standard) | IE3 | IE3 Premium Efficiency | 3SIE 132M8-HS | Nee | 3SIEL 132M8-HS (80 Nm) (ALU) | 3SIEL 132M8-HS | 132 | 3 | 8 | B3/B14B | B34 (IM 2101) or derivatives | Feet and B14B flange | F (155°C) temperature rise-class B (max. 80K) | S1 (continuous) | -20 to +40°C | ≤ 1000 m.a.s.l. | 1 | IC411 (TEFC) | IP55 | No | 69 | 400 | 690 | 50 | ∆ | Y | 3 | 3 | 710 | 710 | 82.8 | 84.2 | 83.5 | 82.8 | 84.2 | 83.5 | 0.75 | 0.75 | 6.9 | 4 | 5.7 | 5.7 | 39.33 | 22.8 | 40 | 40 | 2.3 | 2.3 | 92 | 92 | 2.9 | 2.9 | 116 | 116 | 0.0489 | 59 dB(A) | 6308 2Z C3 | 6308 2Z C3 | Service life lubrication | Drive-End | A (half-key) | CW or CCW | RAL 5010 (Gentian Blue) | Aluminium | Cast iron | Cast iron | Top | M25 (2x) | To right | Ø38 x 80 mm | 10 x 8 x 70 mm | M12 | 1.63 | 1.39 | 1.57 | 0.17 | 0.57 | Inclusive PTC 140°C |  | 1313SA02335AMZ5 | TD-221 | BV-204 | CV-104 | EN | Brake (IC411) (standard) | H2SP 132 | 80 Nm | No | 400 V AC | 207 V DC | B2-1P-600
Datasheet EN 3SIEK 132M8-HS B5 (3kW-400.690V-50Hz) (ALU) | 1313M008435AMZ5 | Cantoni Motor | 3-phase motor | 3-fase (standard) | IE3 | IE3 Premium Efficiency | 3SIE 132M8-HS | Nee | 3SIEK 132M8-HS (80 Nm) (ALU) | 3SIEK 132M8-HS | 132 | 3 | 8 | B5 | B5 (IM 3001) or derivatives | B5 flange | F (155°C) temperature rise-class B (max. 80K) | S1 (continuous) | -20 to +40°C | ≤ 1000 m.a.s.l. | 1 | IC411 (TEFC) | IP55 | No | 69.6 | 400 | 690 | 50 | ∆ | Y | 3 | 3 | 710 | 710 | 82.8 | 84.2 | 83.5 | 82.8 | 84.2 | 83.5 | 0.75 | 0.75 | 6.9 | 4 | 5.7 | 5.7 | 39.33 | 22.8 | 40 | 40 | 2.3 | 2.3 | 92 | 92 | 2.9 | 2.9 | 116 | 116 | 0.0489 | 59 dB(A) | 6308 2Z C3 | 6308 2Z C3 | Service life lubrication | Drive-End | A (half-key) | CW or CCW | RAL 5010 (Gentian Blue) | Aluminium | Cast iron |  |  | M25 (2x) | To right | Ø38 x 80 mm | 10 x 8 x 70 mm | M12 | 1.63 | 1.39 | 1.57 | 0.17 | 0.57 | Inclusive PTC 140°C |  | 1313SA02435AMZ5 | TD-221 | BV-204 | CV-104 | EN | Brake (IC411) (standard) | H2SP 132 | 80 Nm | No | 400 V AC | 207 V DC | B2-1P-600
Datasheet EN 3SIEK 132M8-HS B14A (3kW-400.690V-50Hz) (ALU) | 1313M008635AMZ5 | Cantoni Motor | 3-phase motor | 3-fase (standard) | IE3 | IE3 Premium Efficiency | 3SIE 132M8-HS | Nee | 3SIEK 132M8-HS (80 Nm) (ALU) | 3SIEK 132M8-HS | 132 | 3 | 8 | B14A | B14 (IM 3601) or derivatives | B14A flange | F (155°C) temperature rise-class B (max. 80K) | S1 (continuous) | -20 to +40°C | ≤ 1000 m.a.s.l. | 1 | IC411 (TEFC) | IP55 | No | 68.3 | 400 | 690 | 50 | ∆ | Y | 3 | 3 | 710 | 710 | 82.8 | 84.2 | 83.5 | 82.8 | 84.2 | 83.5 | 0.75 | 0.75 | 6.9 | 4 | 5.7 | 5.7 | 39.33 | 22.8 | 40 | 40 | 2.3 | 2.3 | 92 | 92 | 2.9 | 2.9 | 116 | 116 | 0.0489 | 59 dB(A) | 6308 2Z C3 | 6308 2Z C3 | Service life lubrication | Drive-End | A (half-key) | CW or CCW | RAL 5010 (Gentian Blue) | Aluminium | Cast iron |  |  | M25 (2x) | To right | Ø38 x 80 mm | 10 x 8 x 70 mm | M12 | 1.63 | 1.39 | 1.57 | 0.17 | 0.57 | Inclusive PTC 140°C |  | 1313SA02635AMZ5 | TD-221 | BV-204 | CV-104 | EN | Brake (IC411) (standard) | H2SP 132 | 80 Nm | No | 400 V AC | 207 V DC | B2-1P-600
Datasheet EN 3SIEK 132M8-HS B14B (3kW-400.690V-50Hz) (ALU) | 1313M008835AMZ5 | Cantoni Motor | 3-phase motor | 3-fase (standard) | IE3 | IE3 Premium Efficiency | 3SIE 132M8-HS | Nee | 3SIEK 132M8-HS (80 Nm) (ALU) | 3SIEK 132M8-HS | 132 | 3 | 8 | B14B | B14 (IM 3601) or derivatives | B14B flange | F (155°C) temperature rise-class B (max. 80K) | S1 (continuous) | -20 to +40°C | ≤ 1000 m.a.s.l. | 1 | IC411 (TEFC) | IP55 | No | 69 | 400 | 690 | 50 | ∆ | Y | 3 | 3 | 710 | 710 | 82.8 | 84.2 | 83.5 | 82.8 | 84.2 | 83.5 | 0.75 | 0.75 | 6.9 | 4 | 5.7 | 5.7 | 39.33 | 22.8 | 40 | 40 | 2.3 | 2.3 | 92 | 92 | 2.9 | 2.9 | 116 | 116 | 0.0489 | 59 dB(A) | 6308 2Z C3 | 6308 2Z C3 | Service life lubrication | Drive-End | A (half-key) | CW or CCW | RAL 5010 (Gentian Blue) | Aluminium | Cast iron |  |  | M25 (2x) | To right | Ø38 x 80 mm | 10 x 8 x 70 mm | M12 | 1.63 | 1.39 | 1.57 | 0.17 | 0.57 | Inclusive PTC 140°C |  | 1313SA02835AMZ5 | TD-221 | BV-204 | CV-104 | EN | Brake (IC411) (standard) | H2SP 132 | 80 Nm | No | 400 V AC | 207 V DC | B2-1P-600
Datasheet EN 3SIEL 132M8-HS B35s (3kW-400.690V-50Hz) (ALU) | 1313M008D35AMZ5 | Cantoni Motor | 3-phase motor | 3-fase (standard) | IE3 | IE3 Premium Efficiency | 3SIE 132M8-HS | Nee | 3SIEL 132M8-HS (80 Nm) (ALU) | 3SIEL 132M8-HS | 132 | 3 | 8 | B3/B5s | B35 (IM 2001) or derivatives | Feet and B5s flange | F (155°C) temperature rise-class B (max. 80K) | S1 (continuous) | -20 to +40°C | ≤ 1000 m.a.s.l. | 1 | IC411 (TEFC) | IP55 | No | 69 | 400 | 690 | 50 | ∆ | Y | 3 | 3 | 710 | 710 | 82.8 | 84.2 | 83.5 | 82.8 | 84.2 | 83.5 | 0.75 | 0.75 | 6.9 | 4 | 5.7 | 5.7 | 39.33 | 22.8 | 40 | 40 | 2.3 | 2.3 | 92 | 92 | 2.9 | 2.9 | 116 | 116 | 0.0489 | 59 dB(A) | 6308 2Z C3 | 6308 2Z C3 | Service life lubrication | Drive-End | A (half-key) | CW or CCW | RAL 5010 (Gentian Blue) | Aluminium | Cast iron | Cast iron | Top | M25 (2x) | To right | Ø38 x 80 mm | 10 x 8 x 70 mm | M12 | 1.63 | 1.39 | 1.57 | 0.17 | 0.57 | Inclusive PTC 140°C |  | 1313SA02D35AMZ5 | TD-221 | BV-204 | CV-104 | EN | Brake (IC411) (standard) | H2SP 132 | 80 Nm | No | 400 V AC | 207 V DC | B2-1P-600
Datasheet EN 3SIEK 132M8-HS B5s (3kW-400.690V-50Hz) (ALU) | 1313M008E35AMZ5 | Cantoni Motor | 3-phase motor | 3-fase (standard) | IE3 | IE3 Premium Efficiency | 3SIE 132M8-HS | Nee | 3SIEK 132M8-HS (80 Nm) (ALU) | 3SIEK 132M8-HS | 132 | 3 | 8 | B5s | B5 (IM 3001) or derivatives | B5s flange | F (155°C) temperature rise-class B (max. 80K) | S1 (continuous) | -20 to +40°C | ≤ 1000 m.a.s.l. | 1 | IC411 (TEFC) | IP55 | No | 69 | 400 | 690 | 50 | ∆ | Y | 3 | 3 | 710 | 710 | 82.8 | 84.2 | 83.5 | 82.8 | 84.2 | 83.5 | 0.75 | 0.75 | 6.9 | 4 | 5.7 | 5.7 | 39.33 | 22.8 | 40 | 40 | 2.3 | 2.3 | 92 | 92 | 2.9 | 2.9 | 116 | 116 | 0.0489 | 59 dB(A) | 6308 2Z C3 | 6308 2Z C3 | Service life lubrication | Drive-End | A (half-key) | CW or CCW | RAL 5010 (Gentian Blue) | Aluminium | Cast iron |  |  | M25 (2x) | To right | Ø38 x 80 mm | 10 x 8 x 70 mm | M12 | 1.63 | 1.39 | 1.57 | 0.17 | 0.57 | Inclusive PTC 140°C |  | 1313SA02E35AMZ5 | TD-221 | BV-204 | CV-104 | EN | Brake (IC411) (standard) | H2SP 132 | 80 Nm | No | 400 V AC | 207 V DC | B2-1P-600
Datasheet EN 3SIE 132M6A-HS B3 (4kW-400.690V-50Hz) (ALU) | 1313MA06035AMZ5 | Cantoni Motor | 3-phase motor | 3-fase (standard) | IE3 | IE3 Premium Efficiency | 3SIE 132M6A-HS | Ja | 3SIE 132M6A-HS (80 Nm) (ALU) | 3SIE 132M6A-HS | 132 | 4 | 6 | B3 | B3 (IM 1001) or derivatives | Feet | F (155°C) temperature rise-class B (max. 80K) | S1 (continuous) | -20 to +40°C | ≤ 1000 m.a.s.l. | 1 | IC411 (TEFC) | IP55 | No | 74 | 400 | 690 | 50 | ∆ | Y | 4 | 4 | 965 | 965 | 86 | 87.2 | 86.8 | 86 | 87.2 | 86.8 | 0.81 | 0.81 | 8.2 | 4.8 | 6.5 | 6.5 | 53.3 | 31.2 | 39.8 | 39.8 | 2.2 | 2.2 | 87.56 | 87.56 | 3 | 3 | 119.4 | 119.4 | 0.0579 | 61 dB(A) | 6308 2Z C3 | 6308 2Z C3 | Service life lubrication | Drive-End | A (half-key) | CW or CCW | RAL 5010 (Gentian Blue) | Aluminium | Cast iron | Cast iron (screwed) | Top | M25 (2x) | To right | Ø38 x 80 mm | 10 x 8 x 70 mm | M12 | 3.06 | 2.39 | 2.51 | 1.4 | 3.26 | Inclusive PTC 140°C |  | 1313SA02035AMZ5 | TD-221 | BV-204 | CV-104 | EN | Brake (IC411) (standard) | H2SP 132 | 80 Nm | No | 400 V AC | 207 V DC | B2-1P-600
Datasheet EN 3SIEL 132M6A-HS B35 (4kW-400.690V-50Hz) (ALU) | 1313MA06135AMZ5 | Cantoni Motor | 3-phase motor | 3-fase (standard) | IE3 | IE3 Premium Efficiency | 3SIE 132M6A-HS | Nee | 3SIEL 132M6A-HS (80 Nm) (ALU) | 3SIEL 132M6A-HS | 132 | 4 | 6 | B3/B5 | B35 (IM 2001) or derivatives | Feet and B5 flange | F (155°C) temperature rise-class B (max. 80K) | S1 (continuous) | -20 to +40°C | ≤ 1000 m.a.s.l. | 1 | IC411 (TEFC) | IP55 | No | 77.6 | 400 | 690 | 50 | ∆ | Y | 4 | 4 | 965 | 965 | 86 | 87.2 | 86.8 | 86 | 87.2 | 86.8 | 0.81 | 0.81 | 8.2 | 4.8 | 6.5 | 6.5 | 53.3 | 31.2 | 39.8 | 39.8 | 2.2 | 2.2 | 87.56 | 87.56 | 3 | 3 | 119.4 | 119.4 | 0.0579 | 61 dB(A) | 6308 2Z C3 | 6308 2Z C3 | Service life lubrication | Drive-End | A (half-key) | CW or CCW | RAL 5010 (Gentian Blue) | Aluminium | Cast iron | Cast iron (screwed) | Top | M25 (2x) | To right | Ø38 x 80 mm | 10 x 8 x 70 mm | M12 | 3.06 | 2.39 | 2.51 | 1.4 | 3.26 | Inclusive PTC 140°C |  | 1313SA02135AMZ5 | TD-221 | BV-204 | CV-104 | EN | Brake (IC411) (standard) | H2SP 132 | 80 Nm | No | 400 V AC | 207 V DC | B2-1P-600
Datasheet EN 3SIEL 132M6A-HS B34A (4kW-400.690V-50Hz) (ALU) | 1313MA06235AMZ5 | Cantoni Motor | 3-phase motor | 3-fase (standard) | IE3 | IE3 Premium Efficiency | 3SIE 132M6A-HS | Nee | 3SIEL 132M6A-HS (80 Nm) (ALU) | 3SIEL 132M6A-HS | 132 | 4 | 6 | B3/B14A | B34 (IM 2101) or derivatives | Feet and B14A flange | F (155°C) temperature rise-class B (max. 80K) | S1 (continuous) | -20 to +40°C | ≤ 1000 m.a.s.l. | 1 | IC411 (TEFC) | IP55 | No | 76.3 | 400 | 690 | 50 | ∆ | Y | 4 | 4 | 965 | 965 | 86 | 87.2 | 86.8 | 86 | 87.2 | 86.8 | 0.81 | 0.81 | 8.2 | 4.8 | 6.5 | 6.5 | 53.3 | 31.2 | 39.8 | 39.8 | 2.2 | 2.2 | 87.56 | 87.56 | 3 | 3 | 119.4 | 119.4 | 0.0579 | 61 dB(A) | 6308 2Z C3 | 6308 2Z C3 | Service life lubrication | Drive-End | A (half-key) | CW or CCW | RAL 5010 (Gentian Blue) | Aluminium | Cast iron | Cast iron (screwed) | Top | M25 (2x) | To right | Ø38 x 80 mm | 10 x 8 x 70 mm | M12 | 3.06 | 2.39 | 2.51 | 1.4 | 3.26 | Inclusive PTC 140°C |  | 1313SA02235AMZ5 | TD-221 | BV-204 | CV-104 | EN | Brake (IC411) (standard) | H2SP 132 | 80 Nm | No | 400 V AC | 207 V DC | B2-1P-600
Datasheet EN 3SIEL 132M6A-HS B34B (4kW-400.690V-50Hz) (ALU) | 1313MA06335AMZ5 | Cantoni Motor | 3-phase motor | 3-fase (standard) | IE3 | IE3 Premium Efficiency | 3SIE 132M6A-HS | Nee | 3SIEL 132M6A-HS (80 Nm) (ALU) | 3SIEL 132M6A-HS | 132 | 4 | 6 | B3/B14B | B34 (IM 2101) or derivatives | Feet and B14B flange | F (155°C) temperature rise-class B (max. 80K) | S1 (continuous) | -20 to +40°C | ≤ 1000 m.a.s.l. | 1 | IC411 (TEFC) | IP55 | No | 77 | 400 | 690 | 50 | ∆ | Y | 4 | 4 | 965 | 965 | 86 | 87.2 | 86.8 | 86 | 87.2 | 86.8 | 0.81 | 0.81 | 8.2 | 4.8 | 6.5 | 6.5 | 53.3 | 31.2 | 39.8 | 39.8 | 2.2 | 2.2 | 87.56 | 87.56 | 3 | 3 | 119.4 | 119.4 | 0.0579 | 61 dB(A) | 6308 2Z C3 | 6308 2Z C3 | Service life lubrication | Drive-End | A (half-key) | CW or CCW | RAL 5010 (Gentian Blue) | Aluminium | Cast iron | Cast iron (screwed) | Top | M25 (2x) | To right | Ø38 x 80 mm | 10 x 8 x 70 mm | M12 | 3.06 | 2.39 | 2.51 | 1.4 | 3.26 | Inclusive PTC 140°C |  | 1313SA02335AMZ5 | TD-221 | BV-204 | CV-104 | EN | Brake (IC411) (standard) | H2SP 132 | 80 Nm | No | 400 V AC | 207 V DC | B2-1P-600
Datasheet EN 3SIEK 132M6A-HS B5 (4kW-400.690V-50Hz) (ALU) | 1313MA06435AMZ5 | Cantoni Motor | 3-phase motor | 3-fase (standard) | IE3 | IE3 Premium Efficiency | 3SIE 132M6A-HS | Nee | 3SIEK 132M6A-HS (80 Nm) (ALU) | 3SIEK 132M6A-HS | 132 | 4 | 6 | B5 | B5 (IM 3001) or derivatives | B5 flange | F (155°C) temperature rise-class B (max. 80K) | S1 (continuous) | -20 to +40°C | ≤ 1000 m.a.s.l. | 1 | IC411 (TEFC) | IP55 | No | 77.6 | 400 | 690 | 50 | ∆ | Y | 4 | 4 | 965 | 965 | 86 | 87.2 | 86.8 | 86 | 87.2 | 86.8 | 0.81 | 0.81 | 8.2 | 4.8 | 6.5 | 6.5 | 53.3 | 31.2 | 39.8 | 39.8 | 2.2 | 2.2 | 87.56 | 87.56 | 3 | 3 | 119.4 | 119.4 | 0.0579 | 61 dB(A) | 6308 2Z C3 | 6308 2Z C3 | Service life lubrication | Drive-End | A (half-key) | CW or CCW | RAL 5010 (Gentian Blue) | Aluminium | Cast iron |  |  | M25 (2x) | To right | Ø38 x 80 mm | 10 x 8 x 70 mm | M12 | 3.06 | 2.39 | 2.51 | 1.4 | 3.26 | Inclusive PTC 140°C |  | 1313SA02435AMZ5 | TD-221 | BV-204 | CV-104 | EN | Brake (IC411) (standard) | H2SP 132 | 80 Nm | No | 400 V AC | 207 V DC | B2-1P-600
Datasheet EN 3SIEK 132M6A-HS B14A (4kW-400.690V-50Hz) (ALU) | 1313MA06635AMZ5 | Cantoni Motor | 3-phase motor | 3-fase (standard) | IE3 | IE3 Premium Efficiency | 3SIE 132M6A-HS | Nee | 3SIEK 132M6A-HS (80 Nm) (ALU) | 3SIEK 132M6A-HS | 132 | 4 | 6 | B14A | B14 (IM 3601) or derivatives | B14A flange | F (155°C) temperature rise-class B (max. 80K) | S1 (continuous) | -20 to +40°C | ≤ 1000 m.a.s.l. | 1 | IC411 (TEFC) | IP55 | No | 76.3 | 400 | 690 | 50 | ∆ | Y | 4 | 4 | 965 | 965 | 86 | 87.2 | 86.8 | 86 | 87.2 | 86.8 | 0.81 | 0.81 | 8.2 | 4.8 | 6.5 | 6.5 | 53.3 | 31.2 | 39.8 | 39.8 | 2.2 | 2.2 | 87.56 | 87.56 | 3 | 3 | 119.4 | 119.4 | 0.0579 | 61 dB(A) | 6308 2Z C3 | 6308 2Z C3 | Service life lubrication | Drive-End | A (half-key) | CW or CCW | RAL 5010 (Gentian Blue) | Aluminium | Cast iron |  |  | M25 (2x) | To right | Ø38 x 80 mm | 10 x 8 x 70 mm | M12 | 3.06 | 2.39 | 2.51 | 1.4 | 3.26 | Inclusive PTC 140°C |  | 1313SA02635AMZ5 | TD-221 | BV-204 | CV-104 | EN | Brake (IC411) (standard) | H2SP 132 | 80 Nm | No | 400 V AC | 207 V DC | B2-1P-600
Datasheet EN 3SIEK 132M6A-HS B14B (4kW-400.690V-50Hz) (ALU) | 1313MA06835AMZ5 | Cantoni Motor | 3-phase motor | 3-fase (standard) | IE3 | IE3 Premium Efficiency | 3SIE 132M6A-HS | Nee | 3SIEK 132M6A-HS (80 Nm) (ALU) | 3SIEK 132M6A-HS | 132 | 4 | 6 | B14B | B14 (IM 3601) or derivatives | B14B flange | F (155°C) temperature rise-class B (max. 80K) | S1 (continuous) | -20 to +40°C | ≤ 1000 m.a.s.l. | 1 | IC411 (TEFC) | IP55 | No | 77 | 400 | 690 | 50 | ∆ | Y | 4 | 4 | 965 | 965 | 86 | 87.2 | 86.8 | 86 | 87.2 | 86.8 | 0.81 | 0.81 | 8.2 | 4.8 | 6.5 | 6.5 | 53.3 | 31.2 | 39.8 | 39.8 | 2.2 | 2.2 | 87.56 | 87.56 | 3 | 3 | 119.4 | 119.4 | 0.0579 | 61 dB(A) | 6308 2Z C3 | 6308 2Z C3 | Service life lubrication | Drive-End | A (half-key) | CW or CCW | RAL 5010 (Gentian Blue) | Aluminium | Cast iron |  |  | M25 (2x) | To right | Ø38 x 80 mm | 10 x 8 x 70 mm | M12 | 3.06 | 2.39 | 2.51 | 1.4 | 3.26 | Inclusive PTC 140°C |  | 1313SA02835AMZ5 | TD-221 | BV-204 | CV-104 | EN | Brake (IC411) (standard) | H2SP 132 | 80 Nm | No | 400 V AC | 207 V DC | B2-1P-600
Datasheet EN 3SIEL 132M6A-HS B35s (4kW-400.690V-50Hz) (ALU) | 1313MA06D35AMZ5 | Cantoni Motor | 3-phase motor | 3-fase (standard) | IE3 | IE3 Premium Efficiency | 3SIE 132M6A-HS | Nee | 3SIEL 132M6A-HS (80 Nm) (ALU) | 3SIEL 132M6A-HS | 132 | 4 | 6 | B3/B5s | B35 (IM 2001) or derivatives | Feet and B5s flange | F (155°C) temperature rise-class B (max. 80K) | S1 (continuous) | -20 to +40°C | ≤ 1000 m.a.s.l. | 1 | IC411 (TEFC) | IP55 | No | 77 | 400 | 690 | 50 | ∆ | Y | 4 | 4 | 965 | 965 | 86 | 87.2 | 86.8 | 86 | 87.2 | 86.8 | 0.81 | 0.81 | 8.2 | 4.8 | 6.5 | 6.5 | 53.3 | 31.2 | 39.8 | 39.8 | 2.2 | 2.2 | 87.56 | 87.56 | 3 | 3 | 119.4 | 119.4 | 0.0579 | 61 dB(A) | 6308 2Z C3 | 6308 2Z C3 | Service life lubrication | Drive-End | A (half-key) | CW or CCW | RAL 5010 (Gentian Blue) | Aluminium | Cast iron | Cast iron (screwed) | Top | M25 (2x) | To right | Ø38 x 80 mm | 10 x 8 x 70 mm | M12 | 3.06 | 2.39 | 2.51 | 1.4 | 3.26 | Inclusive PTC 140°C |  | 1313SA02D35AMZ5 | TD-221 | BV-204 | CV-104 | EN | Brake (IC411) (standard) | H2SP 132 | 80 Nm | No | 400 V AC | 207 V DC | B2-1P-600
Datasheet EN 3SIEK 132M6A-HS B5s (4kW-400.690V-50Hz) (ALU) | 1313MA06E35AMZ5 | Cantoni Motor | 3-phase motor | 3-fase (standard) | IE3 | IE3 Premium Efficiency | 3SIE 132M6A-HS | Nee | 3SIEK 132M6A-HS (80 Nm) (ALU) | 3SIEK 132M6A-HS | 132 | 4 | 6 | B5s | B5 (IM 3001) or derivatives | B5s flange | F (155°C) temperature rise-class B (max. 80K) | S1 (continuous) | -20 to +40°C | ≤ 1000 m.a.s.l. | 1 | IC411 (TEFC) | IP55 | No | 77 | 400 | 690 | 50 | ∆ | Y | 4 | 4 | 965 | 965 | 86 | 87.2 | 86.8 | 86 | 87.2 | 86.8 | 0.81 | 0.81 | 8.2 | 4.8 | 6.5 | 6.5 | 53.3 | 31.2 | 39.8 | 39.8 | 2.2 | 2.2 | 87.56 | 87.56 | 3 | 3 | 119.4 | 119.4 | 0.0579 | 61 dB(A) | 6308 2Z C3 | 6308 2Z C3 | Service life lubrication | Drive-End | A (half-key) | CW or CCW | RAL 5010 (Gentian Blue) | Aluminium | Cast iron |  |  | M25 (2x) | To right | Ø38 x 80 mm | 10 x 8 x 70 mm | M12 | 3.06 | 2.39 | 2.51 | 1.4 | 3.26 | Inclusive PTC 140°C |  | 1313SA02E35AMZ5 | TD-221 | BV-204 | CV-104 | EN | Brake (IC411) (standard) | H2SP 132 | 80 Nm | No | 400 V AC | 207 V DC | B2-1P-600
Datasheet EN 3SIE 132M6B-HS B3 (5,5kW-400.690V-50Hz) (ALU) | 1313MB06035AMZ5 | Cantoni Motor | 3-phase motor | 3-fase (standard) | IE3 | IE3 Premium Efficiency | 3SIE 132M6B-HS | Ja | 3SIE 132M6B-HS (80 Nm) (ALU) | 3SIE 132M6B-HS | 132 | 5.5 | 6 | B3 | B3 (IM 1001) or derivatives | Feet | F (155°C) temperature rise-class B (max. 80K) | S1 (continuous) | -20 to +40°C | ≤ 1000 m.a.s.l. | 1 | IC411 (TEFC) | IP55 | No | 78 | 400 | 690 | 50 | ∆ | Y | 5.5 | 5.5 | 965 | 965 | 87.6 | 88.4 | 88 | 87.6 | 88.4 | 88 | 0.81 | 0.81 | 11.1 | 6.5 | 7 | 7 | 77.7 | 45.5 | 54.4 | 54.4 | 2.4 | 2.4 | 130.56 | 130.56 | 3.5 | 3.5 | 190.4 | 190.4 | 0.0637 | 61 dB(A) | 6308 2Z C3 | 6308 2Z C3 | Service life lubrication | Drive-End | A (half-key) | CW or CCW | RAL 5010 (Gentian Blue) | Aluminium | Cast iron | Cast iron (screwed) | Top | M25 (2x) | To right | Ø38 x 80 mm | 10 x 8 x 70 mm | M12 | 3.06 | 2.39 | 2.51 | 1.4 | 3.26 | Inclusive PTC 140°C |  | 1313SA02035AMZ5 | TD-221 | BV-204 | CV-104 | EN | Brake (IC411) (standard) | H2SP 132 | 80 Nm | No | 400 V AC | 207 V DC | B2-1P-600
Datasheet EN 3SIEL 132M6B-HS B35 (5,5kW-400.690V-50Hz) (ALU) | 1313MB06135AMZ5 | Cantoni Motor | 3-phase motor | 3-fase (standard) | IE3 | IE3 Premium Efficiency | 3SIE 132M6B-HS | Nee | 3SIEL 132M6B-HS (80 Nm) (ALU) | 3SIEL 132M6B-HS | 132 | 5.5 | 6 | B3/B5 | B35 (IM 2001) or derivatives | Feet and B5 flange | F (155°C) temperature rise-class B (max. 80K) | S1 (continuous) | -20 to +40°C | ≤ 1000 m.a.s.l. | 1 | IC411 (TEFC) | IP55 | No | 81.6 | 400 | 690 | 50 | ∆ | Y | 5.5 | 5.5 | 965 | 965 | 87.6 | 88.4 | 88 | 87.6 | 88.4 | 88 | 0.81 | 0.81 | 11.1 | 6.5 | 7 | 7 | 77.7 | 45.5 | 54.4 | 54.4 | 2.4 | 2.4 | 130.56 | 130.56 | 3.5 | 3.5 | 190.4 | 190.4 | 0.0637 | 61 dB(A) | 6308 2Z C3 | 6308 2Z C3 | Service life lubrication | Drive-End | A (half-key) | CW or CCW | RAL 5010 (Gentian Blue) | Aluminium | Cast iron | Cast iron (screwed) | Top | M25 (2x) | To right | Ø38 x 80 mm | 10 x 8 x 70 mm | M12 | 3.06 | 2.39 | 2.51 | 1.4 | 3.26 | Inclusive PTC 140°C |  | 1313SA02135AMZ5 | TD-221 | BV-204 | CV-104 | EN | Brake (IC411) (standard) | H2SP 132 | 80 Nm | No | 400 V AC | 207 V DC | B2-1P-600
Datasheet EN 3SIEL 132M6B-HS B34A (5,5kW-400.690V-50Hz) (ALU) | 1313MB06235AMZ5 | Cantoni Motor | 3-phase motor | 3-fase (standard) | IE3 | IE3 Premium Efficiency | 3SIE 132M6B-HS | Nee | 3SIEL 132M6B-HS (80 Nm) (ALU) | 3SIEL 132M6B-HS | 132 | 5.5 | 6 | B3/B14A | B34 (IM 2101) or derivatives | Feet and B14A flange | F (155°C) temperature rise-class B (max. 80K) | S1 (continuous) | -20 to +40°C | ≤ 1000 m.a.s.l. | 1 | IC411 (TEFC) | IP55 | No | 80.3 | 400 | 690 | 50 | ∆ | Y | 5.5 | 5.5 | 965 | 965 | 87.6 | 88.4 | 88 | 87.6 | 88.4 | 88 | 0.81 | 0.81 | 11.1 | 6.5 | 7 | 7 | 77.7 | 45.5 | 54.4 | 54.4 | 2.4 | 2.4 | 130.56 | 130.56 | 3.5 | 3.5 | 190.4 | 190.4 | 0.0637 | 61 dB(A) | 6308 2Z C3 | 6308 2Z C3 | Service life lubrication | Drive-End | A (half-key) | CW or CCW | RAL 5010 (Gentian Blue) | Aluminium | Cast iron | Cast iron (screwed) | Top | M25 (2x) | To right | Ø38 x 80 mm | 10 x 8 x 70 mm | M12 | 3.06 | 2.39 | 2.51 | 1.4 | 3.26 | Inclusive PTC 140°C |  | 1313SA02235AMZ5 | TD-221 | BV-204 | CV-104 | EN | Brake (IC411) (standard) | H2SP 132 | 80 Nm | No | 400 V AC | 207 V DC | B2-1P-600
Datasheet EN 3SIEL 132M6B-HS B34B (5,5kW-400.690V-50Hz) (ALU) | 1313MB06335AMZ5 | Cantoni Motor | 3-phase motor | 3-fase (standard) | IE3 | IE3 Premium Efficiency | 3SIE 132M6B-HS | Nee | 3SIEL 132M6B-HS (80 Nm) (ALU) | 3SIEL 132M6B-HS | 132 | 5.5 | 6 | B3/B14B | B34 (IM 2101) or derivatives | Feet and B14B flange | F (155°C) temperature rise-class B (max. 80K) | S1 (continuous) | -20 to +40°C | ≤ 1000 m.a.s.l. | 1 | IC411 (TEFC) | IP55 | No | 81 | 400 | 690 | 50 | ∆ | Y | 5.5 | 5.5 | 965 | 965 | 87.6 | 88.4 | 88 | 87.6 | 88.4 | 88 | 0.81 | 0.81 | 11.1 | 6.5 | 7 | 7 | 77.7 | 45.5 | 54.4 | 54.4 | 2.4 | 2.4 | 130.56 | 130.56 | 3.5 | 3.5 | 190.4 | 190.4 | 0.0637 | 61 dB(A) | 6308 2Z C3 | 6308 2Z C3 | Service life lubrication | Drive-End | A (half-key) | CW or CCW | RAL 5010 (Gentian Blue) | Aluminium | Cast iron | Cast iron (screwed) | Top | M25 (2x) | To right | Ø38 x 80 mm | 10 x 8 x 70 mm | M12 | 3.06 | 2.39 | 2.51 | 1.4 | 3.26 | Inclusive PTC 140°C |  | 1313SA02335AMZ5 | TD-221 | BV-204 | CV-104 | EN | Brake (IC411) (standard) | H2SP 132 | 80 Nm | No | 400 V AC | 207 V DC | B2-1P-600
Datasheet EN 3SIEK 132M6B-HS B5 (5,5kW-400.690V-50Hz) (ALU) | 1313MB06435AMZ5 | Cantoni Motor | 3-phase motor | 3-fase (standard) | IE3 | IE3 Premium Efficiency | 3SIE 132M6B-HS | Nee | 3SIEK 132M6B-HS (80 Nm) (ALU) | 3SIEK 132M6B-HS | 132 | 5.5 | 6 | B5 | B5 (IM 3001) or derivatives | B5 flange | F (155°C) temperature rise-class B (max. 80K) | S1 (continuous) | -20 to +40°C | ≤ 1000 m.a.s.l. | 1 | IC411 (TEFC) | IP55 | No | 81.6 | 400 | 690 | 50 | ∆ | Y | 5.5 | 5.5 | 965 | 965 | 87.6 | 88.4 | 88 | 87.6 | 88.4 | 88 | 0.81 | 0.81 | 11.1 | 6.5 | 7 | 7 | 77.7 | 45.5 | 54.4 | 54.4 | 2.4 | 2.4 | 130.56 | 130.56 | 3.5 | 3.5 | 190.4 | 190.4 | 0.0637 | 61 dB(A) | 6308 2Z C3 | 6308 2Z C3 | Service life lubrication | Drive-End | A (half-key) | CW or CCW | RAL 5010 (Gentian Blue) | Aluminium | Cast iron |  |  | M25 (2x) | To right | Ø38 x 80 mm | 10 x 8 x 70 mm | M12 | 3.06 | 2.39 | 2.51 | 1.4 | 3.26 | Inclusive PTC 140°C |  | 1313SA02435AMZ5 | TD-221 | BV-204 | CV-104 | EN | Brake (IC411) (standard) | H2SP 132 | 80 Nm | No | 400 V AC | 207 V DC | B2-1P-600
Datasheet EN 3SIEK 132M6B-HS B14A (5,5kW-400.690V-50Hz) (ALU) | 1313MB06635AMZ5 | Cantoni Motor | 3-phase motor | 3-fase (standard) | IE3 | IE3 Premium Efficiency | 3SIE 132M6B-HS | Nee | 3SIEK 132M6B-HS (80 Nm) (ALU) | 3SIEK 132M6B-HS | 132 | 5.5 | 6 | B14A | B14 (IM 3601) or derivatives | B14A flange | F (155°C) temperature rise-class B (max. 80K) | S1 (continuous) | -20 to +40°C | ≤ 1000 m.a.s.l. | 1 | IC411 (TEFC) | IP55 | No | 80.3 | 400 | 690 | 50 | ∆ | Y | 5.5 | 5.5 | 965 | 965 | 87.6 | 88.4 | 88 | 87.6 | 88.4 | 88 | 0.81 | 0.81 | 11.1 | 6.5 | 7 | 7 | 77.7 | 45.5 | 54.4 | 54.4 | 2.4 | 2.4 | 130.56 | 130.56 | 3.5 | 3.5 | 190.4 | 190.4 | 0.0637 | 61 dB(A) | 6308 2Z C3 | 6308 2Z C3 | Service life lubrication | Drive-End | A (half-key) | CW or CCW | RAL 5010 (Gentian Blue) | Aluminium | Cast iron |  |  | M25 (2x) | To right | Ø38 x 80 mm | 10 x 8 x 70 mm | M12 | 3.06 | 2.39 | 2.51 | 1.4 | 3.26 | Inclusive PTC 140°C |  | 1313SA02635AMZ5 | TD-221 | BV-204 | CV-104 | EN | Brake (IC411) (standard) | H2SP 132 | 80 Nm | No | 400 V AC | 207 V DC | B2-1P-600
Datasheet EN 3SIEK 132M6B-HS B14B (5,5kW-400.690V-50Hz) (ALU) | 1313MB06835AMZ5 | Cantoni Motor | 3-phase motor | 3-fase (standard) | IE3 | IE3 Premium Efficiency | 3SIE 132M6B-HS | Nee | 3SIEK 132M6B-HS (80 Nm) (ALU) | 3SIEK 132M6B-HS | 132 | 5.5 | 6 | B14B | B14 (IM 3601) or derivatives | B14B flange | F (155°C) temperature rise-class B (max. 80K) | S1 (continuous) | -20 to +40°C | ≤ 1000 m.a.s.l. | 1 | IC411 (TEFC) | IP55 | No | 81 | 400 | 690 | 50 | ∆ | Y | 5.5 | 5.5 | 965 | 965 | 87.6 | 88.4 | 88 | 87.6 | 88.4 | 88 | 0.81 | 0.81 | 11.1 | 6.5 | 7 | 7 | 77.7 | 45.5 | 54.4 | 54.4 | 2.4 | 2.4 | 130.56 | 130.56 | 3.5 | 3.5 | 190.4 | 190.4 | 0.0637 | 61 dB(A) | 6308 2Z C3 | 6308 2Z C3 | Service life lubrication | Drive-End | A (half-key) | CW or CCW | RAL 5010 (Gentian Blue) | Aluminium | Cast iron |  |  | M25 (2x) | To right | Ø38 x 80 mm | 10 x 8 x 70 mm | M12 | 3.06 | 2.39 | 2.51 | 1.4 | 3.26 | Inclusive PTC 140°C |  | 1313SA02835AMZ5 | TD-221 | BV-204 | CV-104 | EN | Brake (IC411) (standard) | H2SP 132 | 80 Nm | No | 400 V AC | 207 V DC | B2-1P-600
Datasheet EN 3SIEL 132M6B-HS B35s (5,5kW-400.690V-50Hz) (ALU) | 1313MB06D35AMZ5 | Cantoni Motor | 3-phase motor | 3-fase (standard) | IE3 | IE3 Premium Efficiency | 3SIE 132M6B-HS | Nee | 3SIEL 132M6B-HS (80 Nm) (ALU) | 3SIEL 132M6B-HS | 132 | 5.5 | 6 | B3/B5s | B35 (IM 2001) or derivatives | Feet and B5s flange | F (155°C) temperature rise-class B (max. 80K) | S1 (continuous) | -20 to +40°C | ≤ 1000 m.a.s.l. | 1 | IC411 (TEFC) | IP55 | No | 81 | 400 | 690 | 50 | ∆ | Y | 5.5 | 5.5 | 965 | 965 | 87.6 | 88.4 | 88 | 87.6 | 88.4 | 88 | 0.81 | 0.81 | 11.1 | 6.5 | 7 | 7 | 77.7 | 45.5 | 54.4 | 54.4 | 2.4 | 2.4 | 130.56 | 130.56 | 3.5 | 3.5 | 190.4 | 190.4 | 0.0637 | 61 dB(A) | 6308 2Z C3 | 6308 2Z C3 | Service life lubrication | Drive-End | A (half-key) | CW or CCW | RAL 5010 (Gentian Blue) | Aluminium | Cast iron | Cast iron (screwed) | Top | M25 (2x) | To right | Ø38 x 80 mm | 10 x 8 x 70 mm | M12 | 3.06 | 2.39 | 2.51 | 1.4 | 3.26 | Inclusive PTC 140°C |  | 1313SA02D35AMZ5 | TD-221 | BV-204 | CV-104 | EN | Brake (IC411) (standard) | H2SP 132 | 80 Nm | No | 400 V AC | 207 V DC | B2-1P-600
Datasheet EN 3SIEK 132M6B-HS B5s (5,5kW-400.690V-50Hz) (ALU) | 1313MB06E35AMZ5 | Cantoni Motor | 3-phase motor | 3-fase (standard) | IE3 | IE3 Premium Efficiency | 3SIE 132M6B-HS | Nee | 3SIEK 132M6B-HS (80 Nm) (ALU) | 3SIEK 132M6B-HS | 132 | 5.5 | 6 | B5s | B5 (IM 3001) or derivatives | B5s flange | F (155°C) temperature rise-class B (max. 80K) | S1 (continuous) | -20 to +40°C | ≤ 1000 m.a.s.l. | 1 | IC411 (TEFC) | IP55 | No | 81 | 400 | 690 | 50 | ∆ | Y | 5.5 | 5.5 | 965 | 965 | 87.6 | 88.4 | 88 | 87.6 | 88.4 | 88 | 0.81 | 0.81 | 11.1 | 6.5 | 7 | 7 | 77.7 | 45.5 | 54.4 | 54.4 | 2.4 | 2.4 | 130.56 | 130.56 | 3.5 | 3.5 | 190.4 | 190.4 | 0.0637 | 61 dB(A) | 6308 2Z C3 | 6308 2Z C3 | Service life lubrication | Drive-End | A (half-key) | CW or CCW | RAL 5010 (Gentian Blue) | Aluminium | Cast iron |  |  | M25 (2x) | To right | Ø38 x 80 mm | 10 x 8 x 70 mm | M12 | 3.06 | 2.39 | 2.51 | 1.4 | 3.26 | Inclusive PTC 140°C |  | 1313SA02E35AMZ5 | TD-221 | BV-204 | CV-104 | EN | Brake (IC411) (standard) | H2SP 132 | 80 Nm | No | 400 V AC | 207 V DC | B2-1P-600
Datasheet EN 3SIE 132M2-HS B3 (9,2kW-400.690V-50Hz) (ALU) | 1313MP02035AMZ5 | Cantoni Motor | 3-phase motor | 3-fase (standard) | IE3 | IE3 Premium Efficiency | 3SIE 132M2-HS | Ja | 3SIE 132M2-HS (80 Nm) (ALU) | 3SIE 132M2-HS | 132 | 9.2 | 2 | B3 | B3 (IM 1001) or derivatives | Feet | F (155°C) temperature rise-class B (max. 80K) | S1 (continuous) | -20 to +40°C | ≤ 1000 m.a.s.l. | 1 | IC411 (TEFC) | IP55 | No | 85 | 400 | 690 | 50 | ∆ | Y | 9.2 | 9.2 | 2935 | 2935 | 90.5 | 91.2 | 90.7 | 90.5 | 91.2 | 90.7 | 0.88 | 0.88 | 16.6 | 9.6 | 9.7 | 9.7 | 161.02 | 93.12 | 29.9 | 29.9 | 3.2 | 3.2 | 95.68 | 95.68 | 3.8 | 3.8 | 113.62 | 113.62 | 0.02 | 68 dB(A) | 6308 2Z C3 | 6308 2Z C3 | Service life lubrication | Drive-End | A (half-key) | CW or CCW | RAL 5010 (Gentian Blue) | Aluminium | Cast iron | Cast iron (screwed) | Top | M25 (2x) | To right | Ø38 x 80 mm | 10 x 8 x 70 mm | M12 | 2.11 | 1.65 | 1.82 | 0.98 | 2.37 | Inclusive PTC 140°C |  | 1313MP02035AMZ5 | TD-221 | BV-204 | CV-104 | EN | Brake (IC411) (standard) | H2SP 132 | 80 Nm | No | 400 V AC | 207 V DC | B2-1P-600
Datasheet EN 3SIEL 132M2-HS B35 (9,2kW-400.690V-50Hz) (ALU) | 1313MP02135AMZ5 | Cantoni Motor | 3-phase motor | 3-fase (standard) | IE3 | IE3 Premium Efficiency | 3SIE 132M2-HS | Nee | 3SIEL 132M2-HS (80 Nm) (ALU) | 3SIEL 132M2-HS | 132 | 9.2 | 2 | B3/B5 | B35 (IM 2001) or derivatives | Feet and B5 flange | F (155°C) temperature rise-class B (max. 80K) | S1 (continuous) | -20 to +40°C | ≤ 1000 m.a.s.l. | 1 | IC411 (TEFC) | IP55 | No | 88.6 | 400 | 690 | 50 | ∆ | Y | 9.2 | 9.2 | 2935 | 2935 | 90.5 | 91.2 | 90.7 | 90.5 | 91.2 | 90.7 | 0.88 | 0.88 | 16.6 | 9.6 | 9.7 | 9.7 | 161.02 | 93.12 | 29.9 | 29.9 | 3.2 | 3.2 | 95.68 | 95.68 | 3.8 | 3.8 | 113.62 | 113.62 | 0.02 | 68 dB(A) | 6308 2Z C3 | 6308 2Z C3 | Service life lubrication | Drive-End | A (half-key) | CW or CCW | RAL 5010 (Gentian Blue) | Aluminium | Cast iron | Cast iron (screwed) | Top | M25 (2x) | To right | Ø38 x 80 mm | 10 x 8 x 70 mm | M12 | 2.11 | 1.65 | 1.82 | 0.98 | 2.37 | Inclusive PTC 140°C |  | 1313MP02135AMZ5 | TD-221 | BV-204 | CV-104 | EN | Brake (IC411) (standard) | H2SP 132 | 80 Nm | No | 400 V AC | 207 V DC | B2-1P-600
Datasheet EN 3SIEL 132M2-HS B34A (9,2kW-400.690V-50Hz) (ALU) | 1313MP02235AMZ5 | Cantoni Motor | 3-phase motor | 3-fase (standard) | IE3 | IE3 Premium Efficiency | 3SIE 132M2-HS | Nee | 3SIEL 132M2-HS (80 Nm) (ALU) | 3SIEL 132M2-HS | 132 | 9.2 | 2 | B3/B14A | B34 (IM 2101) or derivatives | Feet and B14A flange | F (155°C) temperature rise-class B (max. 80K) | S1 (continuous) | -20 to +40°C | ≤ 1000 m.a.s.l. | 1 | IC411 (TEFC) | IP55 | No | 87.3 | 400 | 690 | 50 | ∆ | Y | 9.2 | 9.2 | 2935 | 2935 | 90.5 | 91.2 | 90.7 | 90.5 | 91.2 | 90.7 | 0.88 | 0.88 | 16.6 | 9.6 | 9.7 | 9.7 | 161.02 | 93.12 | 29.9 | 29.9 | 3.2 | 3.2 | 95.68 | 95.68 | 3.8 | 3.8 | 113.62 | 113.62 | 0.02 | 68 dB(A) | 6308 2Z C3 | 6308 2Z C3 | Service life lubrication | Drive-End | A (half-key) | CW or CCW | RAL 5010 (Gentian Blue) | Aluminium | Cast iron | Cast iron (screwed) | Top | M25 (2x) | To right | Ø38 x 80 mm | 10 x 8 x 70 mm | M12 | 2.11 | 1.65 | 1.82 | 0.98 | 2.37 | Inclusive PTC 140°C |  | 1313MP02235AMZ5 | TD-221 | BV-204 | CV-104 | EN | Brake (IC411) (standard) | H2SP 132 | 80 Nm | No | 400 V AC | 207 V DC | B2-1P-600
Datasheet EN 3SIEL 132M2-HS B34B (9,2kW-400.690V-50Hz) (ALU) | 1313MP02335AMZ5 | Cantoni Motor | 3-phase motor | 3-fase (standard) | IE3 | IE3 Premium Efficiency | 3SIE 132M2-HS | Nee | 3SIEL 132M2-HS (80 Nm) (ALU) | 3SIEL 132M2-HS | 132 | 9.2 | 2 | B3/B14B | B34 (IM 2101) or derivatives | Feet and B14B flange | F (155°C) temperature rise-class B (max. 80K) | S1 (continuous) | -20 to +40°C | ≤ 1000 m.a.s.l. | 1 | IC411 (TEFC) | IP55 | No | 88 | 400 | 690 | 50 | ∆ | Y | 9.2 | 9.2 | 2935 | 2935 | 90.5 | 91.2 | 90.7 | 90.5 | 91.2 | 90.7 | 0.88 | 0.88 | 16.6 | 9.6 | 9.7 | 9.7 | 161.02 | 93.12 | 29.9 | 29.9 | 3.2 | 3.2 | 95.68 | 95.68 | 3.8 | 3.8 | 113.62 | 113.62 | 0.02 | 68 dB(A) | 6308 2Z C3 | 6308 2Z C3 | Service life lubrication | Drive-End | A (half-key) | CW or CCW | RAL 5010 (Gentian Blue) | Aluminium | Cast iron | Cast iron (screwed) | Top | M25 (2x) | To right | Ø38 x 80 mm | 10 x 8 x 70 mm | M12 | 2.11 | 1.65 | 1.82 | 0.98 | 2.37 | Inclusive PTC 140°C |  | 1313MP02335AMZ5 | TD-221 | BV-204 | CV-104 | EN | Brake (IC411) (standard) | H2SP 132 | 80 Nm | No | 400 V AC | 207 V DC | B2-1P-600
Datasheet EN 3SIEK 132M2-HS B5 (9,2kW-400.690V-50Hz) (ALU) | 1313MP02435AMZ5 | Cantoni Motor | 3-phase motor | 3-fase (standard) | IE3 | IE3 Premium Efficiency | 3SIE 132M2-HS | Nee | 3SIEK 132M2-HS (80 Nm) (ALU) | 3SIEK 132M2-HS | 132 | 9.2 | 2 | B5 | B5 (IM 3001) or derivatives | B5 flange | F (155°C) temperature rise-class B (max. 80K) | S1 (continuous) | -20 to +40°C | ≤ 1000 m.a.s.l. | 1 | IC411 (TEFC) | IP55 | No | 88.6 | 400 | 690 | 50 | ∆ | Y | 9.2 | 9.2 | 2935 | 2935 | 90.5 | 91.2 | 90.7 | 90.5 | 91.2 | 90.7 | 0.88 | 0.88 | 16.6 | 9.6 | 9.7 | 9.7 | 161.02 | 93.12 | 29.9 | 29.9 | 3.2 | 3.2 | 95.68 | 95.68 | 3.8 | 3.8 | 113.62 | 113.62 | 0.02 | 68 dB(A) | 6308 2Z C3 | 6308 2Z C3 | Service life lubrication | Drive-End | A (half-key) | CW or CCW | RAL 5010 (Gentian Blue) | Aluminium | Cast iron |  |  | M25 (2x) | To right | Ø38 x 80 mm | 10 x 8 x 70 mm | M12 | 2.11 | 1.65 | 1.82 | 0.98 | 2.37 | Inclusive PTC 140°C |  | 1313MP02435AMZ5 | TD-221 | BV-204 | CV-104 | EN | Brake (IC411) (standard) | H2SP 132 | 80 Nm | No | 400 V AC | 207 V DC | B2-1P-600
Datasheet EN 3SIEK 132M2-HS B14A (9,2kW-400.690V-50Hz) (ALU) | 1313MP02635AMZ5 | Cantoni Motor | 3-phase motor | 3-fase (standard) | IE3 | IE3 Premium Efficiency | 3SIE 132M2-HS | Nee | 3SIEK 132M2-HS (80 Nm) (ALU) | 3SIEK 132M2-HS | 132 | 9.2 | 2 | B14A | B14 (IM 3601) or derivatives | B14A flange | F (155°C) temperature rise-class B (max. 80K) | S1 (continuous) | -20 to +40°C | ≤ 1000 m.a.s.l. | 1 | IC411 (TEFC) | IP55 | No | 87.3 | 400 | 690 | 50 | ∆ | Y | 9.2 | 9.2 | 2935 | 2935 | 90.5 | 91.2 | 90.7 | 90.5 | 91.2 | 90.7 | 0.88 | 0.88 | 16.6 | 9.6 | 9.7 | 9.7 | 161.02 | 93.12 | 29.9 | 29.9 | 3.2 | 3.2 | 95.68 | 95.68 | 3.8 | 3.8 | 113.62 | 113.62 | 0.02 | 68 dB(A) | 6308 2Z C3 | 6308 2Z C3 | Service life lubrication | Drive-End | A (half-key) | CW or CCW | RAL 5010 (Gentian Blue) | Aluminium | Cast iron |  |  | M25 (2x) | To right | Ø38 x 80 mm | 10 x 8 x 70 mm | M12 | 2.11 | 1.65 | 1.82 | 0.98 | 2.37 | Inclusive PTC 140°C |  | 1313MP02635AMZ5 | TD-221 | BV-204 | CV-104 | EN | Brake (IC411) (standard) | H2SP 132 | 80 Nm | No | 400 V AC | 207 V DC | B2-1P-600
Datasheet EN 3SIEK 132M2-HS B14B (9,2kW-400.690V-50Hz) (ALU) | 1313MP02835AMZ5 | Cantoni Motor | 3-phase motor | 3-fase (standard) | IE3 | IE3 Premium Efficiency | 3SIE 132M2-HS | Nee | 3SIEK 132M2-HS (80 Nm) (ALU) | 3SIEK 132M2-HS | 132 | 9.2 | 2 | B14B | B14 (IM 3601) or derivatives | B14B flange | F (155°C) temperature rise-class B (max. 80K) | S1 (continuous) | -20 to +40°C | ≤ 1000 m.a.s.l. | 1 | IC411 (TEFC) | IP55 | No | 88 | 400 | 690 | 50 | ∆ | Y | 9.2 | 9.2 | 2935 | 2935 | 90.5 | 91.2 | 90.7 | 90.5 | 91.2 | 90.7 | 0.88 | 0.88 | 16.6 | 9.6 | 9.7 | 9.7 | 161.02 | 93.12 | 29.9 | 29.9 | 3.2 | 3.2 | 95.68 | 95.68 | 3.8 | 3.8 | 113.62 | 113.62 | 0.02 | 68 dB(A) | 6308 2Z C3 | 6308 2Z C3 | Service life lubrication | Drive-End | A (half-key) | CW or CCW | RAL 5010 (Gentian Blue) | Aluminium | Cast iron |  |  | M25 (2x) | To right | Ø38 x 80 mm | 10 x 8 x 70 mm | M12 | 2.11 | 1.65 | 1.82 | 0.98 | 2.37 | Inclusive PTC 140°C |  | 1313MP02835AMZ5 | TD-221 | BV-204 | CV-104 | EN | Brake (IC411) (standard) | H2SP 132 | 80 Nm | No | 400 V AC | 207 V DC | B2-1P-600
Datasheet EN 3SIEL 132M2-HS B35s (9,2kW-400.690V-50Hz) (ALU) | 1313MP02D35AMZ5 | Cantoni Motor | 3-phase motor | 3-fase (standard) | IE3 | IE3 Premium Efficiency | 3SIE 132M2-HS | Nee | 3SIEL 132M2-HS (80 Nm) (ALU) | 3SIEL 132M2-HS | 132 | 9.2 | 2 | B3/B5s | B35 (IM 2001) or derivatives | Feet and B5s flange | F (155°C) temperature rise-class B (max. 80K) | S1 (continuous) | -20 to +40°C | ≤ 1000 m.a.s.l. | 1 | IC411 (TEFC) | IP55 | No | 88 | 400 | 690 | 50 | ∆ | Y | 9.2 | 9.2 | 2935 | 2935 | 90.5 | 91.2 | 90.7 | 90.5 | 91.2 | 90.7 | 0.88 | 0.88 | 16.6 | 9.6 | 9.7 | 9.7 | 161.02 | 93.12 | 29.9 | 29.9 | 3.2 | 3.2 | 95.68 | 95.68 | 3.8 | 3.8 | 113.62 | 113.62 | 0.02 | 68 dB(A) | 6308 2Z C3 | 6308 2Z C3 | Service life lubrication | Drive-End | A (half-key) | CW or CCW | RAL 5010 (Gentian Blue) | Aluminium | Cast iron | Cast iron (screwed) | Top | M25 (2x) | To right | Ø38 x 80 mm | 10 x 8 x 70 mm | M12 | 2.11 | 1.65 | 1.82 | 0.98 | 2.37 | Inclusive PTC 140°C |  | 1313MP02D35AMZ5 | TD-221 | BV-204 | CV-104 | EN | Brake (IC411) (standard) | H2SP 132 | 80 Nm | No | 400 V AC | 207 V DC | B2-1P-600
Datasheet EN 3SIEK 132M2-HS B5s (9,2kW-400.690V-50Hz) (ALU) | 1313MP02E35AMZ5 | Cantoni Motor | 3-phase motor | 3-fase (standard) | IE3 | IE3 Premium Efficiency | 3SIE 132M2-HS | Nee | 3SIEK 132M2-HS (80 Nm) (ALU) | 3SIEK 132M2-HS | 132 | 9.2 | 2 | B5s | B5 (IM 3001) or derivatives | B5s flange | F (155°C) temperature rise-class B (max. 80K) | S1 (continuous) | -20 to +40°C | ≤ 1000 m.a.s.l. | 1 | IC411 (TEFC) | IP55 | No | 88 | 400 | 690 | 50 | ∆ | Y | 9.2 | 9.2 | 2935 | 2935 | 90.5 | 91.2 | 90.7 | 90.5 | 91.2 | 90.7 | 0.88 | 0.88 | 16.6 | 9.6 | 9.7 | 9.7 | 161.02 | 93.12 | 29.9 | 29.9 | 3.2 | 3.2 | 95.68 | 95.68 | 3.8 | 3.8 | 113.62 | 113.62 | 0.02 | 68 dB(A) | 6308 2Z C3 | 6308 2Z C3 | Service life lubrication | Drive-End | A (half-key) | CW or CCW | RAL 5010 (Gentian Blue) | Aluminium | Cast iron |  |  | M25 (2x) | To right | Ø38 x 80 mm | 10 x 8 x 70 mm | M12 | 2.11 | 1.65 | 1.82 | 0.98 | 2.37 | Inclusive PTC 140°C |  | 1313MP02E35AMZ5 | TD-221 | BV-204 | CV-104 | EN | Brake (IC411) (standard) | H2SP 132 | 80 Nm | No | 400 V AC | 207 V DC | B2-1P-600
Datasheet EN 3SIE 132M2A-HS B3 (11kW-400.690V-50Hz) (ALU) | 1313MPA2035AMZ5 | Cantoni Motor | 3-phase motor | 3-fase (standard) | IE3 | IE3 Premium Efficiency | 3SIE 132M2A-HS | Ja | 3SIE 132M2A-HS (80 Nm) (ALU) | 3SIE 132M2A-HS | 132 | 11 | 2 | B3 | B3 (IM 1001) or derivatives | Feet | F (155°C) temperature rise-class B (max. 80K) | S1 (continuous) | -20 to +40°C | ≤ 1000 m.a.s.l. | 1 | IC411 (TEFC) | IP55 | No | 85 | 400 | 690 | 50 | ∆ | Y | 11 | 11 | 2925 | 2925 | 92.1 | 91.9 | 91.2 | 92.1 | 91.9 | 91.2 | 0.89 | 0.89 | 19.6 | 11.4 | 8.1 | 8.1 | 158.76 | 92.34 | 35.9 | 35.9 | 2.6 | 2.6 | 93.34 | 93.34 | 3.8 | 3.8 | 136.42 | 136.42 | 0.021 | 68 dB(A) | 6308 2Z C3 | 6308 2Z C3 | Service life lubrication | Drive-End | A (half-key) | CW or CCW | RAL 5010 (Gentian Blue) | Aluminium | Cast iron | Cast iron (screwed) | Top | M25 (2x) | To right | Ø38 x 80 mm | 10 x 8 x 70 mm | M12 | 2.11 | 1.65 | 1.82 | 0.98 | 2.37 | Inclusive PTC 140°C |  | 1313MP02035AMZ5 | TD-221 | BV-204 | CV-104 | EN | Brake (IC411) (standard) | H2SP 132 | 80 Nm | No | 400 V AC | 207 V DC | B2-1P-600
Datasheet EN 3SIEL 132M2A-HS B35 (11kW-400.690V-50Hz) (ALU) | 1313MPA2135AMZ5 | Cantoni Motor | 3-phase motor | 3-fase (standard) | IE3 | IE3 Premium Efficiency | 3SIE 132M2A-HS | Nee | 3SIEL 132M2A-HS (80 Nm) (ALU) | 3SIEL 132M2A-HS | 132 | 11 | 2 | B3/B5 | B35 (IM 2001) or derivatives | Feet and B5 flange | F (155°C) temperature rise-class B (max. 80K) | S1 (continuous) | -20 to +40°C | ≤ 1000 m.a.s.l. | 1 | IC411 (TEFC) | IP55 | No | 88.6 | 400 | 690 | 50 | ∆ | Y | 11 | 11 | 2925 | 2925 | 92.1 | 91.9 | 91.2 | 92.1 | 91.9 | 91.2 | 0.89 | 0.89 | 19.6 | 11.4 | 8.1 | 8.1 | 158.76 | 92.34 | 35.9 | 35.9 | 2.6 | 2.6 | 93.34 | 93.34 | 3.8 | 3.8 | 136.42 | 136.42 | 0.021 | 68 dB(A) | 6308 2Z C3 | 6308 2Z C3 | Service life lubrication | Drive-End | A (half-key) | CW or CCW | RAL 5010 (Gentian Blue) | Aluminium | Cast iron | Cast iron (screwed) | Top | M25 (2x) | To right | Ø38 x 80 mm | 10 x 8 x 70 mm | M12 | 2.11 | 1.65 | 1.82 | 0.98 | 2.37 | Inclusive PTC 140°C |  | 1313MP02135AMZ5 | TD-221 | BV-204 | CV-104 | EN | Brake (IC411) (standard) | H2SP 132 | 80 Nm | No | 400 V AC | 207 V DC | B2-1P-600
Datasheet EN 3SIEL 132M2A-HS B34A (11kW-400.690V-50Hz) (ALU) | 1313MPA2235AMZ5 | Cantoni Motor | 3-phase motor | 3-fase (standard) | IE3 | IE3 Premium Efficiency | 3SIE 132M2A-HS | Nee | 3SIEL 132M2A-HS (80 Nm) (ALU) | 3SIEL 132M2A-HS | 132 | 11 | 2 | B3/B14A | B34 (IM 2101) or derivatives | Feet and B14A flange | F (155°C) temperature rise-class B (max. 80K) | S1 (continuous) | -20 to +40°C | ≤ 1000 m.a.s.l. | 1 | IC411 (TEFC) | IP55 | No | 87.3 | 400 | 690 | 50 | ∆ | Y | 11 | 11 | 2925 | 2925 | 92.1 | 91.9 | 91.2 | 92.1 | 91.9 | 91.2 | 0.89 | 0.89 | 19.6 | 11.4 | 8.1 | 8.1 | 158.76 | 92.34 | 35.9 | 35.9 | 2.6 | 2.6 | 93.34 | 93.34 | 3.8 | 3.8 | 136.42 | 136.42 | 0.021 | 68 dB(A) | 6308 2Z C3 | 6308 2Z C3 | Service life lubrication | Drive-End | A (half-key) | CW or CCW | RAL 5010 (Gentian Blue) | Aluminium | Cast iron | Cast iron (screwed) | Top | M25 (2x) | To right | Ø38 x 80 mm | 10 x 8 x 70 mm | M12 | 2.11 | 1.65 | 1.82 | 0.98 | 2.37 | Inclusive PTC 140°C |  | 1313MP02235AMZ5 | TD-221 | BV-204 | CV-104 | EN | Brake (IC411) (standard) | H2SP 132 | 80 Nm | No | 400 V AC | 207 V DC | B2-1P-600
Datasheet EN 3SIEL 132M2A-HS B34B (11kW-400.690V-50Hz) (ALU) | 1313MPA2335AMZ5 | Cantoni Motor | 3-phase motor | 3-fase (standard) | IE3 | IE3 Premium Efficiency | 3SIE 132M2A-HS | Nee | 3SIEL 132M2A-HS (80 Nm) (ALU) | 3SIEL 132M2A-HS | 132 | 11 | 2 | B3/B14B | B34 (IM 2101) or derivatives | Feet and B14B flange | F (155°C) temperature rise-class B (max. 80K) | S1 (continuous) | -20 to +40°C | ≤ 1000 m.a.s.l. | 1 | IC411 (TEFC) | IP55 | No | 88 | 400 | 690 | 50 | ∆ | Y | 11 | 11 | 2925 | 2925 | 92.1 | 91.9 | 91.2 | 92.1 | 91.9 | 91.2 | 0.89 | 0.89 | 19.6 | 11.4 | 8.1 | 8.1 | 158.76 | 92.34 | 35.9 | 35.9 | 2.6 | 2.6 | 93.34 | 93.34 | 3.8 | 3.8 | 136.42 | 136.42 | 0.021 | 68 dB(A) | 6308 2Z C3 | 6308 2Z C3 | Service life lubrication | Drive-End | A (half-key) | CW or CCW | RAL 5010 (Gentian Blue) | Aluminium | Cast iron | Cast iron (screwed) | Top | M25 (2x) | To right | Ø38 x 80 mm | 10 x 8 x 70 mm | M12 | 2.11 | 1.65 | 1.82 | 0.98 | 2.37 | Inclusive PTC 140°C |  | 1313MP02335AMZ5 | TD-221 | BV-204 | CV-104 | EN | Brake (IC411) (standard) | H2SP 132 | 80 Nm | No | 400 V AC | 207 V DC | B2-1P-600
Datasheet EN 3SIEK 132M2A-HS B5 (11kW-400.690V-50Hz) (ALU) | 1313MPA2435AMZ5 | Cantoni Motor | 3-phase motor | 3-fase (standard) | IE3 | IE3 Premium Efficiency | 3SIE 132M2A-HS | Nee | 3SIEK 132M2A-HS (80 Nm) (ALU) | 3SIEK 132M2A-HS | 132 | 11 | 2 | B5 | B5 (IM 3001) or derivatives | B5 flange | F (155°C) temperature rise-class B (max. 80K) | S1 (continuous) | -20 to +40°C | ≤ 1000 m.a.s.l. | 1 | IC411 (TEFC) | IP55 | No | 88.6 | 400 | 690 | 50 | ∆ | Y | 11 | 11 | 2925 | 2925 | 92.1 | 91.9 | 91.2 | 92.1 | 91.9 | 91.2 | 0.89 | 0.89 | 19.6 | 11.4 | 8.1 | 8.1 | 158.76 | 92.34 | 35.9 | 35.9 | 2.6 | 2.6 | 93.34 | 93.34 | 3.8 | 3.8 | 136.42 | 136.42 | 0.021 | 68 dB(A) | 6308 2Z C3 | 6308 2Z C3 | Service life lubrication | Drive-End | A (half-key) | CW or CCW | RAL 5010 (Gentian Blue) | Aluminium | Cast iron |  |  | M25 (2x) | To right | Ø38 x 80 mm | 10 x 8 x 70 mm | M12 | 2.11 | 1.65 | 1.82 | 0.98 | 2.37 | Inclusive PTC 140°C |  | 1313MP02435AMZ5 | TD-221 | BV-204 | CV-104 | EN | Brake (IC411) (standard) | H2SP 132 | 80 Nm | No | 400 V AC | 207 V DC | B2-1P-600
Datasheet EN 3SIEK 132M2A-HS B14A (11kW-400.690V-50Hz) (ALU) | 1313MPA2635AMZ5 | Cantoni Motor | 3-phase motor | 3-fase (standard) | IE3 | IE3 Premium Efficiency | 3SIE 132M2A-HS | Nee | 3SIEK 132M2A-HS (80 Nm) (ALU) | 3SIEK 132M2A-HS | 132 | 11 | 2 | B14A | B14 (IM 3601) or derivatives | B14A flange | F (155°C) temperature rise-class B (max. 80K) | S1 (continuous) | -20 to +40°C | ≤ 1000 m.a.s.l. | 1 | IC411 (TEFC) | IP55 | No | 87.3 | 400 | 690 | 50 | ∆ | Y | 11 | 11 | 2925 | 2925 | 92.1 | 91.9 | 91.2 | 92.1 | 91.9 | 91.2 | 0.89 | 0.89 | 19.6 | 11.4 | 8.1 | 8.1 | 158.76 | 92.34 | 35.9 | 35.9 | 2.6 | 2.6 | 93.34 | 93.34 | 3.8 | 3.8 | 136.42 | 136.42 | 0.021 | 68 dB(A) | 6308 2Z C3 | 6308 2Z C3 | Service life lubrication | Drive-End | A (half-key) | CW or CCW | RAL 5010 (Gentian Blue) | Aluminium | Cast iron |  |  | M25 (2x) | To right | Ø38 x 80 mm | 10 x 8 x 70 mm | M12 | 2.11 | 1.65 | 1.82 | 0.98 | 2.37 | Inclusive PTC 140°C |  | 1313MP02635AMZ5 | TD-221 | BV-204 | CV-104 | EN | Brake (IC411) (standard) | H2SP 132 | 80 Nm | No | 400 V AC | 207 V DC | B2-1P-600
Datasheet EN 3SIEK 132M2A-HS B14B (11kW-400.690V-50Hz) (ALU) | 1313MPA2835AMZ5 | Cantoni Motor | 3-phase motor | 3-fase (standard) | IE3 | IE3 Premium Efficiency | 3SIE 132M2A-HS | Nee | 3SIEK 132M2A-HS (80 Nm) (ALU) | 3SIEK 132M2A-HS | 132 | 11 | 2 | B14B | B14 (IM 3601) or derivatives | B14B flange | F (155°C) temperature rise-class B (max. 80K) | S1 (continuous) | -20 to +40°C | ≤ 1000 m.a.s.l. | 1 | IC411 (TEFC) | IP55 | No | 88 | 400 | 690 | 50 | ∆ | Y | 11 | 11 | 2925 | 2925 | 92.1 | 91.9 | 91.2 | 92.1 | 91.9 | 91.2 | 0.89 | 0.89 | 19.6 | 11.4 | 8.1 | 8.1 | 158.76 | 92.34 | 35.9 | 35.9 | 2.6 | 2.6 | 93.34 | 93.34 | 3.8 | 3.8 | 136.42 | 136.42 | 0.021 | 68 dB(A) | 6308 2Z C3 | 6308 2Z C3 | Service life lubrication | Drive-End | A (half-key) | CW or CCW | RAL 5010 (Gentian Blue) | Aluminium | Cast iron |  |  | M25 (2x) | To right | Ø38 x 80 mm | 10 x 8 x 70 mm | M12 | 2.11 | 1.65 | 1.82 | 0.98 | 2.37 | Inclusive PTC 140°C |  | 1313MP02835AMZ5 | TD-221 | BV-204 | CV-104 | EN | Brake (IC411) (standard) | H2SP 132 | 80 Nm | No | 400 V AC | 207 V DC | B2-1P-600
Datasheet EN 3SIEL 132M2A-HS B35s (11kW-400.690V-50Hz) (ALU) | 1313MPA2D35AMZ5 | Cantoni Motor | 3-phase motor | 3-fase (standard) | IE3 | IE3 Premium Efficiency | 3SIE 132M2A-HS | Nee | 3SIEL 132M2A-HS (80 Nm) (ALU) | 3SIEL 132M2A-HS | 132 | 11 | 2 | B3/B5s | B35 (IM 2001) or derivatives | Feet and B5s flange | F (155°C) temperature rise-class B (max. 80K) | S1 (continuous) | -20 to +40°C | ≤ 1000 m.a.s.l. | 1 | IC411 (TEFC) | IP55 | No | 88 | 400 | 690 | 50 | ∆ | Y | 11 | 11 | 2925 | 2925 | 92.1 | 91.9 | 91.2 | 92.1 | 91.9 | 91.2 | 0.89 | 0.89 | 19.6 | 11.4 | 8.1 | 8.1 | 158.76 | 92.34 | 35.9 | 35.9 | 2.6 | 2.6 | 93.34 | 93.34 | 3.8 | 3.8 | 136.42 | 136.42 | 0.021 | 68 dB(A) | 6308 2Z C3 | 6308 2Z C3 | Service life lubrication | Drive-End | A (half-key) | CW or CCW | RAL 5010 (Gentian Blue) | Aluminium | Cast iron | Cast iron (screwed) | Top | M25 (2x) | To right | Ø38 x 80 mm | 10 x 8 x 70 mm | M12 | 2.11 | 1.65 | 1.82 | 0.98 | 2.37 | Inclusive PTC 140°C |  | 1313MP02D35AMZ5 | TD-221 | BV-204 | CV-104 | EN | Brake (IC411) (standard) | H2SP 132 | 80 Nm | No | 400 V AC | 207 V DC | B2-1P-600
Datasheet EN 3SIEK 132M2A-HS B5s (11kW-400.690V-50Hz) (ALU) | 1313MPA2E35AMZ5 | Cantoni Motor | 3-phase motor | 3-fase (standard) | IE3 | IE3 Premium Efficiency | 3SIE 132M2A-HS | Nee | 3SIEK 132M2A-HS (80 Nm) (ALU) | 3SIEK 132M2A-HS | 132 | 11 | 2 | B5s | B5 (IM 3001) or derivatives | B5s flange | F (155°C) temperature rise-class B (max. 80K) | S1 (continuous) | -20 to +40°C | ≤ 1000 m.a.s.l. | 1 | IC411 (TEFC) | IP55 | No | 88 | 400 | 690 | 50 | ∆ | Y | 11 | 11 | 2925 | 2925 | 92.1 | 91.9 | 91.2 | 92.1 | 91.9 | 91.2 | 0.89 | 0.89 | 19.6 | 11.4 | 8.1 | 8.1 | 158.76 | 92.34 | 35.9 | 35.9 | 2.6 | 2.6 | 93.34 | 93.34 | 3.8 | 3.8 | 136.42 | 136.42 | 0.021 | 68 dB(A) | 6308 2Z C3 | 6308 2Z C3 | Service life lubrication | Drive-End | A (half-key) | CW or CCW | RAL 5010 (Gentian Blue) | Aluminium | Cast iron |  |  | M25 (2x) | To right | Ø38 x 80 mm | 10 x 8 x 70 mm | M12 | 2.11 | 1.65 | 1.82 | 0.98 | 2.37 | Inclusive PTC 140°C |  | 1313MP02E35AMZ5 | TD-221 | BV-204 | CV-104 | EN | Brake (IC411) (standard) | H2SP 132 | 80 Nm | No | 400 V AC | 207 V DC | B2-1P-600
Datasheet EN 3SIE 132M4A-HS B3 (9,2kW-400.690V-50Hz) (ALU) | 1313MPA4035AMZ5 | Cantoni Motor | 3-phase motor | 3-fase (standard) | IE3 | IE3 Premium Efficiency | 3SIE 132M4A-HS | Ja | 3SIE 132M4A-HS (80 Nm) (ALU) | 3SIE 132M4A-HS | 132 | 9.2 | 4 | B3 | B3 (IM 1001) or derivatives | Feet | F (155°C) temperature rise-class B (max. 80K) | S1 (continuous) | -20 to +40°C | ≤ 1000 m.a.s.l. | 1 | IC411 (TEFC) | IP55 | No | 85 | 400 | 690 | 50 | ∆ | Y | 9.2 | 9.2 | 1460 | 1460 | 91 | 91.5 | 91 | 91 | 91.5 | 91 | 0.83 | 0.83 | 17.6 | 10.2 | 9 | 9 | 158.4 | 91.8 | 60.2 | 60.2 | 3.1 | 3.1 | 186.62 | 186.62 | 4.1 | 4.1 | 246.82 | 246.82 | 0.05 | 60 dB(A) | 6308 2Z C3 | 6308 2Z C3 | Service life lubrication | Drive-End | A (half-key) | CW or CCW | RAL 5010 (Gentian Blue) | Aluminium | Cast iron | Cast iron (screwed) | Top | M25 (2x) | To right | Ø38 x 80 mm | 10 x 8 x 70 mm | M12 | 2.67 | 2.08 | 2.31 | 1.36 | 3 | Inclusive PTC 140°C |  | 1313MP02035AMZ5 | TD-221 | BV-204 | CV-104 | EN | Brake (IC411) (standard) | H2SP 132 | 80 Nm | No | 400 V AC | 207 V DC | B2-1P-600
Datasheet EN 3SIEL 132M4A-HS B35 (9,2kW-400.690V-50Hz) (ALU) | 1313MPA4135AMZ5 | Cantoni Motor | 3-phase motor | 3-fase (standard) | IE3 | IE3 Premium Efficiency | 3SIE 132M4A-HS | Nee | 3SIEL 132M4A-HS (80 Nm) (ALU) | 3SIEL 132M4A-HS | 132 | 9.2 | 4 | B3/B5 | B35 (IM 2001) or derivatives | Feet and B5 flange | F (155°C) temperature rise-class B (max. 80K) | S1 (continuous) | -20 to +40°C | ≤ 1000 m.a.s.l. | 1 | IC411 (TEFC) | IP55 | No | 88.6 | 400 | 690 | 50 | ∆ | Y | 9.2 | 9.2 | 1460 | 1460 | 91 | 91.5 | 91 | 91 | 91.5 | 91 | 0.83 | 0.83 | 17.6 | 10.2 | 9 | 9 | 158.4 | 91.8 | 60.2 | 60.2 | 3.1 | 3.1 | 186.62 | 186.62 | 4.1 | 4.1 | 246.82 | 246.82 | 0.05 | 60 dB(A) | 6308 2Z C3 | 6308 2Z C3 | Service life lubrication | Drive-End | A (half-key) | CW or CCW | RAL 5010 (Gentian Blue) | Aluminium | Cast iron | Cast iron (screwed) | Top | M25 (2x) | To right | Ø38 x 80 mm | 10 x 8 x 70 mm | M12 | 2.67 | 2.08 | 2.31 | 1.36 | 3 | Inclusive PTC 140°C |  | 1313MP02135AMZ5 | TD-221 | BV-204 | CV-104 | EN | Brake (IC411) (standard) | H2SP 132 | 80 Nm | No | 400 V AC | 207 V DC | B2-1P-600
Datasheet EN 3SIEL 132M4A-HS B34A (9,2kW-400.690V-50Hz) (ALU) | 1313MPA4235AMZ5 | Cantoni Motor | 3-phase motor | 3-fase (standard) | IE3 | IE3 Premium Efficiency | 3SIE 132M4A-HS | Nee | 3SIEL 132M4A-HS (80 Nm) (ALU) | 3SIEL 132M4A-HS | 132 | 9.2 | 4 | B3/B14A | B34 (IM 2101) or derivatives | Feet and B14A flange | F (155°C) temperature rise-class B (max. 80K) | S1 (continuous) | -20 to +40°C | ≤ 1000 m.a.s.l. | 1 | IC411 (TEFC) | IP55 | No | 87.3 | 400 | 690 | 50 | ∆ | Y | 9.2 | 9.2 | 1460 | 1460 | 91 | 91.5 | 91 | 91 | 91.5 | 91 | 0.83 | 0.83 | 17.6 | 10.2 | 9 | 9 | 158.4 | 91.8 | 60.2 | 60.2 | 3.1 | 3.1 | 186.62 | 186.62 | 4.1 | 4.1 | 246.82 | 246.82 | 0.05 | 60 dB(A) | 6308 2Z C3 | 6308 2Z C3 | Service life lubrication | Drive-End | A (half-key) | CW or CCW | RAL 5010 (Gentian Blue) | Aluminium | Cast iron | Cast iron (screwed) | Top | M25 (2x) | To right | Ø38 x 80 mm | 10 x 8 x 70 mm | M12 | 2.67 | 2.08 | 2.31 | 1.36 | 3 | Inclusive PTC 140°C |  | 1313MP02235AMZ5 | TD-221 | BV-204 | CV-104 | EN | Brake (IC411) (standard) | H2SP 132 | 80 Nm | No | 400 V AC | 207 V DC | B2-1P-600
Datasheet EN 3SIEL 132M4A-HS B34B (9,2kW-400.690V-50Hz) (ALU) | 1313MPA4335AMZ5 | Cantoni Motor | 3-phase motor | 3-fase (standard) | IE3 | IE3 Premium Efficiency | 3SIE 132M4A-HS | Nee | 3SIEL 132M4A-HS (80 Nm) (ALU) | 3SIEL 132M4A-HS | 132 | 9.2 | 4 | B3/B14B | B34 (IM 2101) or derivatives | Feet and B14B flange | F (155°C) temperature rise-class B (max. 80K) | S1 (continuous) | -20 to +40°C | ≤ 1000 m.a.s.l. | 1 | IC411 (TEFC) | IP55 | No | 88 | 400 | 690 | 50 | ∆ | Y | 9.2 | 9.2 | 1460 | 1460 | 91 | 91.5 | 91 | 91 | 91.5 | 91 | 0.83 | 0.83 | 17.6 | 10.2 | 9 | 9 | 158.4 | 91.8 | 60.2 | 60.2 | 3.1 | 3.1 | 186.62 | 186.62 | 4.1 | 4.1 | 246.82 | 246.82 | 0.05 | 60 dB(A) | 6308 2Z C3 | 6308 2Z C3 | Service life lubrication | Drive-End | A (half-key) | CW or CCW | RAL 5010 (Gentian Blue) | Aluminium | Cast iron | Cast iron (screwed) | Top | M25 (2x) | To right | Ø38 x 80 mm | 10 x 8 x 70 mm | M12 | 2.67 | 2.08 | 2.31 | 1.36 | 3 | Inclusive PTC 140°C |  | 1313MP02335AMZ5 | TD-221 | BV-204 | CV-104 | EN | Brake (IC411) (standard) | H2SP 132 | 80 Nm | No | 400 V AC | 207 V DC | B2-1P-600
Datasheet EN 3SIEK 132M4A-HS B5 (9,2kW-400.690V-50Hz) (ALU) | 1313MPA4435AMZ5 | Cantoni Motor | 3-phase motor | 3-fase (standard) | IE3 | IE3 Premium Efficiency | 3SIE 132M4A-HS | Nee | 3SIEK 132M4A-HS (80 Nm) (ALU) | 3SIEK 132M4A-HS | 132 | 9.2 | 4 | B5 | B5 (IM 3001) or derivatives | B5 flange | F (155°C) temperature rise-class B (max. 80K) | S1 (continuous) | -20 to +40°C | ≤ 1000 m.a.s.l. | 1 | IC411 (TEFC) | IP55 | No | 88.6 | 400 | 690 | 50 | ∆ | Y | 9.2 | 9.2 | 1460 | 1460 | 91 | 91.5 | 91 | 91 | 91.5 | 91 | 0.83 | 0.83 | 17.6 | 10.2 | 9 | 9 | 158.4 | 91.8 | 60.2 | 60.2 | 3.1 | 3.1 | 186.62 | 186.62 | 4.1 | 4.1 | 246.82 | 246.82 | 0.05 | 60 dB(A) | 6308 2Z C3 | 6308 2Z C3 | Service life lubrication | Drive-End | A (half-key) | CW or CCW | RAL 5010 (Gentian Blue) | Aluminium | Cast iron |  |  | M25 (2x) | To right | Ø38 x 80 mm | 10 x 8 x 70 mm | M12 | 2.67 | 2.08 | 2.31 | 1.36 | 3 | Inclusive PTC 140°C |  | 1313MP02435AMZ5 | TD-221 | BV-204 | CV-104 | EN | Brake (IC411) (standard) | H2SP 132 | 80 Nm | No | 400 V AC | 207 V DC | B2-1P-600
Datasheet EN 3SIEK 132M4A-HS B14A (9,2kW-400.690V-50Hz) (ALU) | 1313MPA4635AMZ5 | Cantoni Motor | 3-phase motor | 3-fase (standard) | IE3 | IE3 Premium Efficiency | 3SIE 132M4A-HS | Nee | 3SIEK 132M4A-HS (80 Nm) (ALU) | 3SIEK 132M4A-HS | 132 | 9.2 | 4 | B14A | B14 (IM 3601) or derivatives | B14A flange | F (155°C) temperature rise-class B (max. 80K) | S1 (continuous) | -20 to +40°C | ≤ 1000 m.a.s.l. | 1 | IC411 (TEFC) | IP55 | No | 87.3 | 400 | 690 | 50 | ∆ | Y | 9.2 | 9.2 | 1460 | 1460 | 91 | 91.5 | 91 | 91 | 91.5 | 91 | 0.83 | 0.83 | 17.6 | 10.2 | 9 | 9 | 158.4 | 91.8 | 60.2 | 60.2 | 3.1 | 3.1 | 186.62 | 186.62 | 4.1 | 4.1 | 246.82 | 246.82 | 0.05 | 60 dB(A) | 6308 2Z C3 | 6308 2Z C3 | Service life lubrication | Drive-End | A (half-key) | CW or CCW | RAL 5010 (Gentian Blue) | Aluminium | Cast iron |  |  | M25 (2x) | To right | Ø38 x 80 mm | 10 x 8 x 70 mm | M12 | 2.67 | 2.08 | 2.31 | 1.36 | 3 | Inclusive PTC 140°C |  | 1313MP02635AMZ5 | TD-221 | BV-204 | CV-104 | EN | Brake (IC411) (standard) | H2SP 132 | 80 Nm | No | 400 V AC | 207 V DC | B2-1P-600
Datasheet EN 3SIEK 132M4A-HS B14B (9,2kW-400.690V-50Hz) (ALU) | 1313MPA4835AMZ5 | Cantoni Motor | 3-phase motor | 3-fase (standard) | IE3 | IE3 Premium Efficiency | 3SIE 132M4A-HS | Nee | 3SIEK 132M4A-HS (80 Nm) (ALU) | 3SIEK 132M4A-HS | 132 | 9.2 | 4 | B14B | B14 (IM 3601) or derivatives | B14B flange | F (155°C) temperature rise-class B (max. 80K) | S1 (continuous) | -20 to +40°C | ≤ 1000 m.a.s.l. | 1 | IC411 (TEFC) | IP55 | No | 88 | 400 | 690 | 50 | ∆ | Y | 9.2 | 9.2 | 1460 | 1460 | 91 | 91.5 | 91 | 91 | 91.5 | 91 | 0.83 | 0.83 | 17.6 | 10.2 | 9 | 9 | 158.4 | 91.8 | 60.2 | 60.2 | 3.1 | 3.1 | 186.62 | 186.62 | 4.1 | 4.1 | 246.82 | 246.82 | 0.05 | 60 dB(A) | 6308 2Z C3 | 6308 2Z C3 | Service life lubrication | Drive-End | A (half-key) | CW or CCW | RAL 5010 (Gentian Blue) | Aluminium | Cast iron |  |  | M25 (2x) | To right | Ø38 x 80 mm | 10 x 8 x 70 mm | M12 | 2.67 | 2.08 | 2.31 | 1.36 | 3 | Inclusive PTC 140°C |  | 1313MP02835AMZ5 | TD-221 | BV-204 | CV-104 | EN | Brake (IC411) (standard) | H2SP 132 | 80 Nm | No | 400 V AC | 207 V DC | B2-1P-600
Datasheet EN 3SIEL 132M4A-HS B35s (9,2kW-400.690V-50Hz) (ALU) | 1313MPA4D35AMZ5 | Cantoni Motor | 3-phase motor | 3-fase (standard) | IE3 | IE3 Premium Efficiency | 3SIE 132M4A-HS | Nee | 3SIEL 132M4A-HS (80 Nm) (ALU) | 3SIEL 132M4A-HS | 132 | 9.2 | 4 | B3/B5s | B35 (IM 2001) or derivatives | Feet and B5s flange | F (155°C) temperature rise-class B (max. 80K) | S1 (continuous) | -20 to +40°C | ≤ 1000 m.a.s.l. | 1 | IC411 (TEFC) | IP55 | No | 88 | 400 | 690 | 50 | ∆ | Y | 9.2 | 9.2 | 1460 | 1460 | 91 | 91.5 | 91 | 91 | 91.5 | 91 | 0.83 | 0.83 | 17.6 | 10.2 | 9 | 9 | 158.4 | 91.8 | 60.2 | 60.2 | 3.1 | 3.1 | 186.62 | 186.62 | 4.1 | 4.1 | 246.82 | 246.82 | 0.05 | 60 dB(A) | 6308 2Z C3 | 6308 2Z C3 | Service life lubrication | Drive-End | A (half-key) | CW or CCW | RAL 5010 (Gentian Blue) | Aluminium | Cast iron | Cast iron (screwed) | Top | M25 (2x) | To right | Ø38 x 80 mm | 10 x 8 x 70 mm | M12 | 2.67 | 2.08 | 2.31 | 1.36 | 3 | Inclusive PTC 140°C |  | 1313MP02D35AMZ5 | TD-221 | BV-204 | CV-104 | EN | Brake (IC411) (standard) | H2SP 132 | 80 Nm | No | 400 V AC | 207 V DC | B2-1P-600
Datasheet EN 3SIEK 132M4A-HS B5s (9,2kW-400.690V-50Hz) (ALU) | 1313MPA4E35AMZ5 | Cantoni Motor | 3-phase motor | 3-fase (standard) | IE3 | IE3 Premium Efficiency | 3SIE 132M4A-HS | Nee | 3SIEK 132M4A-HS (80 Nm) (ALU) | 3SIEK 132M4A-HS | 132 | 9.2 | 4 | B5s | B5 (IM 3001) or derivatives | B5s flange | F (155°C) temperature rise-class B (max. 80K) | S1 (continuous) | -20 to +40°C | ≤ 1000 m.a.s.l. | 1 | IC411 (TEFC) | IP55 | No | 88 | 400 | 690 | 50 | ∆ | Y | 9.2 | 9.2 | 1460 | 1460 | 91 | 91.5 | 91 | 91 | 91.5 | 91 | 0.83 | 0.83 | 17.6 | 10.2 | 9 | 9 | 158.4 | 91.8 | 60.2 | 60.2 | 3.1 | 3.1 | 186.62 | 186.62 | 4.1 | 4.1 | 246.82 | 246.82 | 0.05 | 60 dB(A) | 6308 2Z C3 | 6308 2Z C3 | Service life lubrication | Drive-End | A (half-key) | CW or CCW | RAL 5010 (Gentian Blue) | Aluminium | Cast iron |  |  | M25 (2x) | To right | Ø38 x 80 mm | 10 x 8 x 70 mm | M12 | 2.67 | 2.08 | 2.31 | 1.36 | 3 | Inclusive PTC 140°C |  | 1313MP02E35AMZ5 | TD-221 | BV-204 | CV-104 | EN | Brake (IC411) (standard) | H2SP 132 | 80 Nm | No | 400 V AC | 207 V DC | B2-1P-600
Datasheet EN 3SIE 132M4B-HS B3 (11kW-400.690V-50Hz) (ALU) | 1313MPB4035AMZ5 | Cantoni Motor | 3-phase motor | 3-fase (standard) | IE3 | IE3 Premium Efficiency | 3SIE 132M4B-HS | Ja | 3SIE 132M4B-HS (80 Nm) (ALU) | 3SIE 132M4B-HS | 132 | 11 | 4 | B3 | B3 (IM 1001) or derivatives | Feet | F (155°C) temperature rise-class B (max. 80K) | S1 (continuous) | -20 to +40°C | ≤ 1000 m.a.s.l. | 1 | IC411 (TEFC) | IP55 | No | 90 | 400 | 690 | 50 | ∆ | Y | 11 | 11 | 1460 | 1460 | 91.7 | 92.1 | 91.4 | 91.7 | 92.1 | 91.4 | 0.83 | 0.83 | 20.9 | 12.1 | 9.5 | 9.5 | 198.55 | 114.95 | 72 | 72 | 3.2 | 3.2 | 230.4 | 230.4 | 4.4 | 4.4 | 316.8 | 316.8 | 0.057 | 60 dB(A) | 6308 2Z C3 | 6308 2Z C3 | Service life lubrication | Drive-End | A (half-key) | CW or CCW | RAL 5010 (Gentian Blue) | Aluminium | Cast iron | Cast iron (screwed) | Top | M25 (2x) | To right | Ø38 x 80 mm | 10 x 8 x 70 mm | M12 | 2.67 | 2.08 | 2.31 | 1.36 | 3 | Inclusive PTC 140°C |  | 1313MP02035AMZ5 | TD-221 | BV-204 | CV-104 | EN | Brake (IC411) (standard) | H2SP 132 | 80 Nm | No | 400 V AC | 207 V DC | B2-1P-600
Datasheet EN 3SIEL 132M4B-HS B35 (11kW-400.690V-50Hz) (ALU) | 1313MPB4135AMZ5 | Cantoni Motor | 3-phase motor | 3-fase (standard) | IE3 | IE3 Premium Efficiency | 3SIE 132M4B-HS | Nee | 3SIEL 132M4B-HS (80 Nm) (ALU) | 3SIEL 132M4B-HS | 132 | 11 | 4 | B3/B5 | B35 (IM 2001) or derivatives | Feet and B5 flange | F (155°C) temperature rise-class B (max. 80K) | S1 (continuous) | -20 to +40°C | ≤ 1000 m.a.s.l. | 1 | IC411 (TEFC) | IP55 | No | 93.6 | 400 | 690 | 50 | ∆ | Y | 11 | 11 | 1460 | 1460 | 91.7 | 92.1 | 91.4 | 91.7 | 92.1 | 91.4 | 0.83 | 0.83 | 20.9 | 12.1 | 9.5 | 9.5 | 198.55 | 114.95 | 72 | 72 | 3.2 | 3.2 | 230.4 | 230.4 | 4.4 | 4.4 | 316.8 | 316.8 | 0.057 | 60 dB(A) | 6308 2Z C3 | 6308 2Z C3 | Service life lubrication | Drive-End | A (half-key) | CW or CCW | RAL 5010 (Gentian Blue) | Aluminium | Cast iron | Cast iron (screwed) | Top | M25 (2x) | To right | Ø38 x 80 mm | 10 x 8 x 70 mm | M12 | 2.67 | 2.08 | 2.31 | 1.36 | 3 | Inclusive PTC 140°C |  | 1313MP02135AMZ5 | TD-221 | BV-204 | CV-104 | EN | Brake (IC411) (standard) | H2SP 132 | 80 Nm | No | 400 V AC | 207 V DC | B2-1P-600
Datasheet EN 3SIEL 132M4B-HS B34A (11kW-400.690V-50Hz) (ALU) | 1313MPB4235AMZ5 | Cantoni Motor | 3-phase motor | 3-fase (standard) | IE3 | IE3 Premium Efficiency | 3SIE 132M4B-HS | Nee | 3SIEL 132M4B-HS (80 Nm) (ALU) | 3SIEL 132M4B-HS | 132 | 11 | 4 | B3/B14A | B34 (IM 2101) or derivatives | Feet and B14A flange | F (155°C) temperature rise-class B (max. 80K) | S1 (continuous) | -20 to +40°C | ≤ 1000 m.a.s.l. | 1 | IC411 (TEFC) | IP55 | No | 92.3 | 400 | 690 | 50 | ∆ | Y | 11 | 11 | 1460 | 1460 | 91.7 | 92.1 | 91.4 | 91.7 | 92.1 | 91.4 | 0.83 | 0.83 | 20.9 | 12.1 | 9.5 | 9.5 | 198.55 | 114.95 | 72 | 72 | 3.2 | 3.2 | 230.4 | 230.4 | 4.4 | 4.4 | 316.8 | 316.8 | 0.057 | 60 dB(A) | 6308 2Z C3 | 6308 2Z C3 | Service life lubrication | Drive-End | A (half-key) | CW or CCW | RAL 5010 (Gentian Blue) | Aluminium | Cast iron | Cast iron (screwed) | Top | M25 (2x) | To right | Ø38 x 80 mm | 10 x 8 x 70 mm | M12 | 2.67 | 2.08 | 2.31 | 1.36 | 3 | Inclusive PTC 140°C |  | 1313MP02235AMZ5 | TD-221 | BV-204 | CV-104 | EN | Brake (IC411) (standard) | H2SP 132 | 80 Nm | No | 400 V AC | 207 V DC | B2-1P-600
Datasheet EN 3SIEL 132M4B-HS B34B (11kW-400.690V-50Hz) (ALU) | 1313MPB4335AMZ5 | Cantoni Motor | 3-phase motor | 3-fase (standard) | IE3 | IE3 Premium Efficiency | 3SIE 132M4B-HS | Nee | 3SIEL 132M4B-HS (80 Nm) (ALU) | 3SIEL 132M4B-HS | 132 | 11 | 4 | B3/B14B | B34 (IM 2101) or derivatives | Feet and B14B flange | F (155°C) temperature rise-class B (max. 80K) | S1 (continuous) | -20 to +40°C | ≤ 1000 m.a.s.l. | 1 | IC411 (TEFC) | IP55 | No | 93 | 400 | 690 | 50 | ∆ | Y | 11 | 11 | 1460 | 1460 | 91.7 | 92.1 | 91.4 | 91.7 | 92.1 | 91.4 | 0.83 | 0.83 | 20.9 | 12.1 | 9.5 | 9.5 | 198.55 | 114.95 | 72 | 72 | 3.2 | 3.2 | 230.4 | 230.4 | 4.4 | 4.4 | 316.8 | 316.8 | 0.057 | 60 dB(A) | 6308 2Z C3 | 6308 2Z C3 | Service life lubrication | Drive-End | A (half-key) | CW or CCW | RAL 5010 (Gentian Blue) | Aluminium | Cast iron | Cast iron (screwed) | Top | M25 (2x) | To right | Ø38 x 80 mm | 10 x 8 x 70 mm | M12 | 2.67 | 2.08 | 2.31 | 1.36 | 3 | Inclusive PTC 140°C |  | 1313MP02335AMZ5 | TD-221 | BV-204 | CV-104 | EN | Brake (IC411) (standard) | H2SP 132 | 80 Nm | No | 400 V AC | 207 V DC | B2-1P-600
Datasheet EN 3SIEK 132M4B-HS B5 (11kW-400.690V-50Hz) (ALU) | 1313MPB4435AMZ5 | Cantoni Motor | 3-phase motor | 3-fase (standard) | IE3 | IE3 Premium Efficiency | 3SIE 132M4B-HS | Nee | 3SIEK 132M4B-HS (80 Nm) (ALU) | 3SIEK 132M4B-HS | 132 | 11 | 4 | B5 | B5 (IM 3001) or derivatives | B5 flange | F (155°C) temperature rise-class B (max. 80K) | S1 (continuous) | -20 to +40°C | ≤ 1000 m.a.s.l. | 1 | IC411 (TEFC) | IP55 | No | 93.6 | 400 | 690 | 50 | ∆ | Y | 11 | 11 | 1460 | 1460 | 91.7 | 92.1 | 91.4 | 91.7 | 92.1 | 91.4 | 0.83 | 0.83 | 20.9 | 12.1 | 9.5 | 9.5 | 198.55 | 114.95 | 72 | 72 | 3.2 | 3.2 | 230.4 | 230.4 | 4.4 | 4.4 | 316.8 | 316.8 | 0.057 | 60 dB(A) | 6308 2Z C3 | 6308 2Z C3 | Service life lubrication | Drive-End | A (half-key) | CW or CCW | RAL 5010 (Gentian Blue) | Aluminium | Cast iron |  |  | M25 (2x) | To right | Ø38 x 80 mm | 10 x 8 x 70 mm | M12 | 2.67 | 2.08 | 2.31 | 1.36 | 3 | Inclusive PTC 140°C |  | 1313MP02435AMZ5 | TD-221 | BV-204 | CV-104 | EN | Brake (IC411) (standard) | H2SP 132 | 80 Nm | No | 400 V AC | 207 V DC | B2-1P-600
Datasheet EN 3SIEK 132M4B-HS B14A (11kW-400.690V-50Hz) (ALU) | 1313MPB4635AMZ5 | Cantoni Motor | 3-phase motor | 3-fase (standard) | IE3 | IE3 Premium Efficiency | 3SIE 132M4B-HS | Nee | 3SIEK 132M4B-HS (80 Nm) (ALU) | 3SIEK 132M4B-HS | 132 | 11 | 4 | B14A | B14 (IM 3601) or derivatives | B14A flange | F (155°C) temperature rise-class B (max. 80K) | S1 (continuous) | -20 to +40°C | ≤ 1000 m.a.s.l. | 1 | IC411 (TEFC) | IP55 | No | 92.3 | 400 | 690 | 50 | ∆ | Y | 11 | 11 | 1460 | 1460 | 91.7 | 92.1 | 91.4 | 91.7 | 92.1 | 91.4 | 0.83 | 0.83 | 20.9 | 12.1 | 9.5 | 9.5 | 198.55 | 114.95 | 72 | 72 | 3.2 | 3.2 | 230.4 | 230.4 | 4.4 | 4.4 | 316.8 | 316.8 | 0.057 | 60 dB(A) | 6308 2Z C3 | 6308 2Z C3 | Service life lubrication | Drive-End | A (half-key) | CW or CCW | RAL 5010 (Gentian Blue) | Aluminium | Cast iron |  |  | M25 (2x) | To right | Ø38 x 80 mm | 10 x 8 x 70 mm | M12 | 2.67 | 2.08 | 2.31 | 1.36 | 3 | Inclusive PTC 140°C |  | 1313MP02635AMZ5 | TD-221 | BV-204 | CV-104 | EN | Brake (IC411) (standard) | H2SP 132 | 80 Nm | No | 400 V AC | 207 V DC | B2-1P-600
Datasheet EN 3SIEK 132M4B-HS B14B (11kW-400.690V-50Hz) (ALU) | 1313MPB4835AMZ5 | Cantoni Motor | 3-phase motor | 3-fase (standard) | IE3 | IE3 Premium Efficiency | 3SIE 132M4B-HS | Nee | 3SIEK 132M4B-HS (80 Nm) (ALU) | 3SIEK 132M4B-HS | 132 | 11 | 4 | B14B | B14 (IM 3601) or derivatives | B14B flange | F (155°C) temperature rise-class B (max. 80K) | S1 (continuous) | -20 to +40°C | ≤ 1000 m.a.s.l. | 1 | IC411 (TEFC) | IP55 | No | 93 | 400 | 690 | 50 | ∆ | Y | 11 | 11 | 1460 | 1460 | 91.7 | 92.1 | 91.4 | 91.7 | 92.1 | 91.4 | 0.83 | 0.83 | 20.9 | 12.1 | 9.5 | 9.5 | 198.55 | 114.95 | 72 | 72 | 3.2 | 3.2 | 230.4 | 230.4 | 4.4 | 4.4 | 316.8 | 316.8 | 0.057 | 60 dB(A) | 6308 2Z C3 | 6308 2Z C3 | Service life lubrication | Drive-End | A (half-key) | CW or CCW | RAL 5010 (Gentian Blue) | Aluminium | Cast iron |  |  | M25 (2x) | To right | Ø38 x 80 mm | 10 x 8 x 70 mm | M12 | 2.67 | 2.08 | 2.31 | 1.36 | 3 | Inclusive PTC 140°C |  | 1313MP02835AMZ5 | TD-221 | BV-204 | CV-104 | EN | Brake (IC411) (standard) | H2SP 132 | 80 Nm | No | 400 V AC | 207 V DC | B2-1P-600
Datasheet EN 3SIEL 132M4B-HS B35s (11kW-400.690V-50Hz) (ALU) | 1313MPB4D35AMZ5 | Cantoni Motor | 3-phase motor | 3-fase (standard) | IE3 | IE3 Premium Efficiency | 3SIE 132M4B-HS | Nee | 3SIEL 132M4B-HS (80 Nm) (ALU) | 3SIEL 132M4B-HS | 132 | 11 | 4 | B3/B5s | B35 (IM 2001) or derivatives | Feet and B5s flange | F (155°C) temperature rise-class B (max. 80K) | S1 (continuous) | -20 to +40°C | ≤ 1000 m.a.s.l. | 1 | IC411 (TEFC) | IP55 | No | 93 | 400 | 690 | 50 | ∆ | Y | 11 | 11 | 1460 | 1460 | 91.7 | 92.1 | 91.4 | 91.7 | 92.1 | 91.4 | 0.83 | 0.83 | 20.9 | 12.1 | 9.5 | 9.5 | 198.55 | 114.95 | 72 | 72 | 3.2 | 3.2 | 230.4 | 230.4 | 4.4 | 4.4 | 316.8 | 316.8 | 0.057 | 60 dB(A) | 6308 2Z C3 | 6308 2Z C3 | Service life lubrication | Drive-End | A (half-key) | CW or CCW | RAL 5010 (Gentian Blue) | Aluminium | Cast iron | Cast iron (screwed) | Top | M25 (2x) | To right | Ø38 x 80 mm | 10 x 8 x 70 mm | M12 | 2.67 | 2.08 | 2.31 | 1.36 | 3 | Inclusive PTC 140°C |  | 1313MP02D35AMZ5 | TD-221 | BV-204 | CV-104 | EN | Brake (IC411) (standard) | H2SP 132 | 80 Nm | No | 400 V AC | 207 V DC | B2-1P-600
Datasheet EN 3SIEK 132M4B-HS B5s (11kW-400.690V-50Hz) (ALU) | 1313MPB4E35AMZ5 | Cantoni Motor | 3-phase motor | 3-fase (standard) | IE3 | IE3 Premium Efficiency | 3SIE 132M4B-HS | Nee | 3SIEK 132M4B-HS (80 Nm) (ALU) | 3SIEK 132M4B-HS | 132 | 11 | 4 | B5s | B5 (IM 3001) or derivatives | B5s flange | F (155°C) temperature rise-class B (max. 80K) | S1 (continuous) | -20 to +40°C | ≤ 1000 m.a.s.l. | 1 | IC411 (TEFC) | IP55 | No | 93 | 400 | 690 | 50 | ∆ | Y | 11 | 11 | 1460 | 1460 | 91.7 | 92.1 | 91.4 | 91.7 | 92.1 | 91.4 | 0.83 | 0.83 | 20.9 | 12.1 | 9.5 | 9.5 | 198.55 | 114.95 | 72 | 72 | 3.2 | 3.2 | 230.4 | 230.4 | 4.4 | 4.4 | 316.8 | 316.8 | 0.057 | 60 dB(A) | 6308 2Z C3 | 6308 2Z C3 | Service life lubrication | Drive-End | A (half-key) | CW or CCW | RAL 5010 (Gentian Blue) | Aluminium | Cast iron |  |  | M25 (2x) | To right | Ø38 x 80 mm | 10 x 8 x 70 mm | M12 | 2.67 | 2.08 | 2.31 | 1.36 | 3 | Inclusive PTC 140°C |  | 1313MP02E35AMZ5 | TD-221 | BV-204 | CV-104 | EN | Brake (IC411) (standard) | H2SP 132 | 80 Nm | No | 400 V AC | 207 V DC | B2-1P-600
Datasheet EN 3SIE 132M6C-HS B3 (7,5kW-400.690V-50Hz) (ALU) | 1313MPC6035AMZ5 | Cantoni Motor | 3-phase motor | 3-fase (standard) | IE3 | IE3 Premium Efficiency | 3SIE 132M6C-HS | Ja | 3SIE 132M6C-HS (80 Nm) (ALU) | 3SIE 132M6C-HS | 132 | 7.5 | 6 | B3 | B3 (IM 1001) or derivatives | Feet | F (155°C) temperature rise-class B (max. 80K) | S1 (continuous) | -20 to +40°C | ≤ 1000 m.a.s.l. | 1 | IC411 (TEFC) | IP55 | No | 85 | 400 | 690 | 50 | ∆ | Y | 7.5 | 7.5 | 965 | 965 | 88.4 | 89.5 | 89.5 | 88.4 | 89.5 | 89.5 | 0.76 | 0.76 | 16 | 9.3 | 7.7 | 7.7 | 123.2 | 71.61 | 74.2 | 74.2 | 3.1 | 3.1 | 230.02 | 230.02 | 3.8 | 3.8 | 281.96 | 281.96 | 0.0637 | 61 dB(A) | 6308 2Z C3 | 6308 2Z C3 | Service life lubrication | Drive-End | A (half-key) | CW or CCW | RAL 5010 (Gentian Blue) | Aluminium | Cast iron | Cast iron (screwed) | Top | M25 (2x) | To right | Ø38 x 80 mm | 10 x 8 x 70 mm | M12 | 3.06 | 2.39 | 2.51 | 1.4 | 3.26 | Inclusive PTC 140°C |  | 1313MP02035AMZ5 | TD-221 | BV-204 | CV-104 | EN | Brake (IC411) (standard) | H2SP 132 | 80 Nm | No | 400 V AC | 207 V DC | B2-1P-600
Datasheet EN 3SIEL 132M6C-HS B35 (7,5kW-400.690V-50Hz) (ALU) | 1313MPC6135AMZ5 | Cantoni Motor | 3-phase motor | 3-fase (standard) | IE3 | IE3 Premium Efficiency | 3SIE 132M6C-HS | Nee | 3SIEL 132M6C-HS (80 Nm) (ALU) | 3SIEL 132M6C-HS | 132 | 7.5 | 6 | B3/B5 | B35 (IM 2001) or derivatives | Feet and B5 flange | F (155°C) temperature rise-class B (max. 80K) | S1 (continuous) | -20 to +40°C | ≤ 1000 m.a.s.l. | 1 | IC411 (TEFC) | IP55 | No | 88.6 | 400 | 690 | 50 | ∆ | Y | 7.5 | 7.5 | 965 | 965 | 88.4 | 89.5 | 89.5 | 88.4 | 89.5 | 89.5 | 0.76 | 0.76 | 16 | 9.3 | 7.7 | 7.7 | 123.2 | 71.61 | 74.2 | 74.2 | 3.1 | 3.1 | 230.02 | 230.02 | 3.8 | 3.8 | 281.96 | 281.96 | 0.0637 | 61 dB(A) | 6308 2Z C3 | 6308 2Z C3 | Service life lubrication | Drive-End | A (half-key) | CW or CCW | RAL 5010 (Gentian Blue) | Aluminium | Cast iron | Cast iron (screwed) | Top | M25 (2x) | To right | Ø38 x 80 mm | 10 x 8 x 70 mm | M12 | 3.06 | 2.39 | 2.51 | 1.4 | 3.26 | Inclusive PTC 140°C |  | 1313MP02135AMZ5 | TD-221 | BV-204 | CV-104 | EN | Brake (IC411) (standard) | H2SP 132 | 80 Nm | No | 400 V AC | 207 V DC | B2-1P-600
Datasheet EN 3SIEL 132M6C-HS B34A (7,5kW-400.690V-50Hz) (ALU) | 1313MPC6235AMZ5 | Cantoni Motor | 3-phase motor | 3-fase (standard) | IE3 | IE3 Premium Efficiency | 3SIE 132M6C-HS | Nee | 3SIEL 132M6C-HS (80 Nm) (ALU) | 3SIEL 132M6C-HS | 132 | 7.5 | 6 | B3/B14A | B34 (IM 2101) or derivatives | Feet and B14A flange | F (155°C) temperature rise-class B (max. 80K) | S1 (continuous) | -20 to +40°C | ≤ 1000 m.a.s.l. | 1 | IC411 (TEFC) | IP55 | No | 87.3 | 400 | 690 | 50 | ∆ | Y | 7.5 | 7.5 | 965 | 965 | 88.4 | 89.5 | 89.5 | 88.4 | 89.5 | 89.5 | 0.76 | 0.76 | 16 | 9.3 | 7.7 | 7.7 | 123.2 | 71.61 | 74.2 | 74.2 | 3.1 | 3.1 | 230.02 | 230.02 | 3.8 | 3.8 | 281.96 | 281.96 | 0.0637 | 61 dB(A) | 6308 2Z C3 | 6308 2Z C3 | Service life lubrication | Drive-End | A (half-key) | CW or CCW | RAL 5010 (Gentian Blue) | Aluminium | Cast iron | Cast iron (screwed) | Top | M25 (2x) | To right | Ø38 x 80 mm | 10 x 8 x 70 mm | M12 | 3.06 | 2.39 | 2.51 | 1.4 | 3.26 | Inclusive PTC 140°C |  | 1313MP02235AMZ5 | TD-221 | BV-204 | CV-104 | EN | Brake (IC411) (standard) | H2SP 132 | 80 Nm | No | 400 V AC | 207 V DC | B2-1P-600
Datasheet EN 3SIEL 132M6C-HS B34B (7,5kW-400.690V-50Hz) (ALU) | 1313MPC6335AMZ5 | Cantoni Motor | 3-phase motor | 3-fase (standard) | IE3 | IE3 Premium Efficiency | 3SIE 132M6C-HS | Nee | 3SIEL 132M6C-HS (80 Nm) (ALU) | 3SIEL 132M6C-HS | 132 | 7.5 | 6 | B3/B14B | B34 (IM 2101) or derivatives | Feet and B14B flange | F (155°C) temperature rise-class B (max. 80K) | S1 (continuous) | -20 to +40°C | ≤ 1000 m.a.s.l. | 1 | IC411 (TEFC) | IP55 | No | 88 | 400 | 690 | 50 | ∆ | Y | 7.5 | 7.5 | 965 | 965 | 88.4 | 89.5 | 89.5 | 88.4 | 89.5 | 89.5 | 0.76 | 0.76 | 16 | 9.3 | 7.7 | 7.7 | 123.2 | 71.61 | 74.2 | 74.2 | 3.1 | 3.1 | 230.02 | 230.02 | 3.8 | 3.8 | 281.96 | 281.96 | 0.0637 | 61 dB(A) | 6308 2Z C3 | 6308 2Z C3 | Service life lubrication | Drive-End | A (half-key) | CW or CCW | RAL 5010 (Gentian Blue) | Aluminium | Cast iron | Cast iron (screwed) | Top | M25 (2x) | To right | Ø38 x 80 mm | 10 x 8 x 70 mm | M12 | 3.06 | 2.39 | 2.51 | 1.4 | 3.26 | Inclusive PTC 140°C |  | 1313MP02335AMZ5 | TD-221 | BV-204 | CV-104 | EN | Brake (IC411) (standard) | H2SP 132 | 80 Nm | No | 400 V AC | 207 V DC | B2-1P-600
Datasheet EN 3SIEK 132M6C-HS B5 (7,5kW-400.690V-50Hz) (ALU) | 1313MPC6435AMZ5 | Cantoni Motor | 3-phase motor | 3-fase (standard) | IE3 | IE3 Premium Efficiency | 3SIE 132M6C-HS | Nee | 3SIEK 132M6C-HS (80 Nm) (ALU) | 3SIEK 132M6C-HS | 132 | 7.5 | 6 | B5 | B5 (IM 3001) or derivatives | B5 flange | F (155°C) temperature rise-class B (max. 80K) | S1 (continuous) | -20 to +40°C | ≤ 1000 m.a.s.l. | 1 | IC411 (TEFC) | IP55 | No | 88.6 | 400 | 690 | 50 | ∆ | Y | 7.5 | 7.5 | 965 | 965 | 88.4 | 89.5 | 89.5 | 88.4 | 89.5 | 89.5 | 0.76 | 0.76 | 16 | 9.3 | 7.7 | 7.7 | 123.2 | 71.61 | 74.2 | 74.2 | 3.1 | 3.1 | 230.02 | 230.02 | 3.8 | 3.8 | 281.96 | 281.96 | 0.0637 | 61 dB(A) | 6308 2Z C3 | 6308 2Z C3 | Service life lubrication | Drive-End | A (half-key) | CW or CCW | RAL 5010 (Gentian Blue) | Aluminium | Cast iron |  |  | M25 (2x) | To right | Ø38 x 80 mm | 10 x 8 x 70 mm | M12 | 3.06 | 2.39 | 2.51 | 1.4 | 3.26 | Inclusive PTC 140°C |  | 1313MP02435AMZ5 | TD-221 | BV-204 | CV-104 | EN | Brake (IC411) (standard) | H2SP 132 | 80 Nm | No | 400 V AC | 207 V DC | B2-1P-600
Datasheet EN 3SIEK 132M6C-HS B14A (7,5kW-400.690V-50Hz) (ALU) | 1313MPC6635AMZ5 | Cantoni Motor | 3-phase motor | 3-fase (standard) | IE3 | IE3 Premium Efficiency | 3SIE 132M6C-HS | Nee | 3SIEK 132M6C-HS (80 Nm) (ALU) | 3SIEK 132M6C-HS | 132 | 7.5 | 6 | B14A | B14 (IM 3601) or derivatives | B14A flange | F (155°C) temperature rise-class B (max. 80K) | S1 (continuous) | -20 to +40°C | ≤ 1000 m.a.s.l. | 1 | IC411 (TEFC) | IP55 | No | 87.3 | 400 | 690 | 50 | ∆ | Y | 7.5 | 7.5 | 965 | 965 | 88.4 | 89.5 | 89.5 | 88.4 | 89.5 | 89.5 | 0.76 | 0.76 | 16 | 9.3 | 7.7 | 7.7 | 123.2 | 71.61 | 74.2 | 74.2 | 3.1 | 3.1 | 230.02 | 230.02 | 3.8 | 3.8 | 281.96 | 281.96 | 0.0637 | 61 dB(A) | 6308 2Z C3 | 6308 2Z C3 | Service life lubrication | Drive-End | A (half-key) | CW or CCW | RAL 5010 (Gentian Blue) | Aluminium | Cast iron |  |  | M25 (2x) | To right | Ø38 x 80 mm | 10 x 8 x 70 mm | M12 | 3.06 | 2.39 | 2.51 | 1.4 | 3.26 | Inclusive PTC 140°C |  | 1313MP02635AMZ5 | TD-221 | BV-204 | CV-104 | EN | Brake (IC411) (standard) | H2SP 132 | 80 Nm | No | 400 V AC | 207 V DC | B2-1P-600
Datasheet EN 3SIEK 132M6C-HS B14B (7,5kW-400.690V-50Hz) (ALU) | 1313MPC6835AMZ5 | Cantoni Motor | 3-phase motor | 3-fase (standard) | IE3 | IE3 Premium Efficiency | 3SIE 132M6C-HS | Nee | 3SIEK 132M6C-HS (80 Nm) (ALU) | 3SIEK 132M6C-HS | 132 | 7.5 | 6 | B14B | B14 (IM 3601) or derivatives | B14B flange | F (155°C) temperature rise-class B (max. 80K) | S1 (continuous) | -20 to +40°C | ≤ 1000 m.a.s.l. | 1 | IC411 (TEFC) | IP55 | No | 88 | 400 | 690 | 50 | ∆ | Y | 7.5 | 7.5 | 965 | 965 | 88.4 | 89.5 | 89.5 | 88.4 | 89.5 | 89.5 | 0.76 | 0.76 | 16 | 9.3 | 7.7 | 7.7 | 123.2 | 71.61 | 74.2 | 74.2 | 3.1 | 3.1 | 230.02 | 230.02 | 3.8 | 3.8 | 281.96 | 281.96 | 0.0637 | 61 dB(A) | 6308 2Z C3 | 6308 2Z C3 | Service life lubrication | Drive-End | A (half-key) | CW or CCW | RAL 5010 (Gentian Blue) | Aluminium | Cast iron |  |  | M25 (2x) | To right | Ø38 x 80 mm | 10 x 8 x 70 mm | M12 | 3.06 | 2.39 | 2.51 | 1.4 | 3.26 | Inclusive PTC 140°C |  | 1313MP02835AMZ5 | TD-221 | BV-204 | CV-104 | EN | Brake (IC411) (standard) | H2SP 132 | 80 Nm | No | 400 V AC | 207 V DC | B2-1P-600
Datasheet EN 3SIEL 132M6C-HS B35s (7,5kW-400.690V-50Hz) (ALU) | 1313MPC6D35AMZ5 | Cantoni Motor | 3-phase motor | 3-fase (standard) | IE3 | IE3 Premium Efficiency | 3SIE 132M6C-HS | Nee | 3SIEL 132M6C-HS (80 Nm) (ALU) | 3SIEL 132M6C-HS | 132 | 7.5 | 6 | B3/B5s | B35 (IM 2001) or derivatives | Feet and B5s flange | F (155°C) temperature rise-class B (max. 80K) | S1 (continuous) | -20 to +40°C | ≤ 1000 m.a.s.l. | 1 | IC411 (TEFC) | IP55 | No | 88 | 400 | 690 | 50 | ∆ | Y | 7.5 | 7.5 | 965 | 965 | 88.4 | 89.5 | 89.5 | 88.4 | 89.5 | 89.5 | 0.76 | 0.76 | 16 | 9.3 | 7.7 | 7.7 | 123.2 | 71.61 | 74.2 | 74.2 | 3.1 | 3.1 | 230.02 | 230.02 | 3.8 | 3.8 | 281.96 | 281.96 | 0.0637 | 61 dB(A) | 6308 2Z C3 | 6308 2Z C3 | Service life lubrication | Drive-End | A (half-key) | CW or CCW | RAL 5010 (Gentian Blue) | Aluminium | Cast iron | Cast iron (screwed) | Top | M25 (2x) | To right | Ø38 x 80 mm | 10 x 8 x 70 mm | M12 | 3.06 | 2.39 | 2.51 | 1.4 | 3.26 | Inclusive PTC 140°C |  | 1313MP02D35AMZ5 | TD-221 | BV-204 | CV-104 | EN | Brake (IC411) (standard) | H2SP 132 | 80 Nm | No | 400 V AC | 207 V DC | B2-1P-600
Datasheet EN 3SIEK 132M6C-HS B5s (7,5kW-400.690V-50Hz) (ALU) | 1313MPC6E35AMZ5 | Cantoni Motor | 3-phase motor | 3-fase (standard) | IE3 | IE3 Premium Efficiency | 3SIE 132M6C-HS | Nee | 3SIEK 132M6C-HS (80 Nm) (ALU) | 3SIEK 132M6C-HS | 132 | 7.5 | 6 | B5s | B5 (IM 3001) or derivatives | B5s flange | F (155°C) temperature rise-class B (max. 80K) | S1 (continuous) | -20 to +40°C | ≤ 1000 m.a.s.l. | 1 | IC411 (TEFC) | IP55 | No | 88 | 400 | 690 | 50 | ∆ | Y | 7.5 | 7.5 | 965 | 965 | 88.4 | 89.5 | 89.5 | 88.4 | 89.5 | 89.5 | 0.76 | 0.76 | 16 | 9.3 | 7.7 | 7.7 | 123.2 | 71.61 | 74.2 | 74.2 | 3.1 | 3.1 | 230.02 | 230.02 | 3.8 | 3.8 | 281.96 | 281.96 | 0.0637 | 61 dB(A) | 6308 2Z C3 | 6308 2Z C3 | Service life lubrication | Drive-End | A (half-key) | CW or CCW | RAL 5010 (Gentian Blue) | Aluminium | Cast iron |  |  | M25 (2x) | To right | Ø38 x 80 mm | 10 x 8 x 70 mm | M12 | 3.06 | 2.39 | 2.51 | 1.4 | 3.26 | Inclusive PTC 140°C |  | 1313MP02E35AMZ5 | TD-221 | BV-204 | CV-104 | EN | Brake (IC411) (standard) | H2SP 132 | 80 Nm | No | 400 V AC | 207 V DC | B2-1P-600
Datasheet EN 3SIE 132S4-HS B3 (5,5kW-400.690V-50Hz) (ALU) | 1313S004035AMZ5 | Cantoni Motor | 3-phase motor | 3-fase (standard) | IE3 | IE3 Premium Efficiency | 3SIE 132S4-HS | Ja | 3SIE 132S4-HS (80 Nm) (ALU) | 3SIE 132S4-HS | 132 | 5.5 | 4 | B3 | B3 (IM 1001) or derivatives | Feet | F (155°C) temperature rise-class B (max. 80K) | S1 (continuous) | -20 to +40°C | ≤ 1000 m.a.s.l. | 1 | IC411 (TEFC) | IP55 | No | 75 | 400 | 690 | 50 | ∆ | Y | 5.5 | 5.5 | 1465 | 1465 | 89.5 | 90 | 89.6 | 89.5 | 90 | 89.6 | 0.85 | 0.85 | 10.4 | 6 | 8.5 | 8.5 | 88.4 | 51 | 35.7 | 35.7 | 2.5 | 2.5 | 89.25 | 89.25 | 3.4 | 3.4 | 121.38 | 121.38 | 0.036 | 59 dB(A) | 6308 2Z C3 | 6308 2Z C3 | Service life lubrication | Drive-End | A (half-key) | CW or CCW | RAL 5010 (Gentian Blue) | Aluminium | Cast iron | Cast iron (screwed) | Top | M25 (2x) | To right | Ø38 x 80 mm | 10 x 8 x 70 mm | M12 | 2.67 | 2.08 | 2.31 | 1.36 | 3 | Inclusive PTC 140°C |  | 1313SA02035AMZ5 | TD-221 | BV-204 | CV-104 | EN | Brake (IC411) (standard) | H2SP 132 | 80 Nm | No | 400 V AC | 207 V DC | B2-1P-600
Datasheet EN 3SIEL 132S4-HS B35 (5,5kW-400.690V-50Hz) (ALU) | 1313S004135AMZ5 | Cantoni Motor | 3-phase motor | 3-fase (standard) | IE3 | IE3 Premium Efficiency | 3SIE 132S4-HS | Nee | 3SIEL 132S4-HS (80 Nm) (ALU) | 3SIEL 132S4-HS | 132 | 5.5 | 4 | B3/B5 | B35 (IM 2001) or derivatives | Feet and B5 flange | F (155°C) temperature rise-class B (max. 80K) | S1 (continuous) | -20 to +40°C | ≤ 1000 m.a.s.l. | 1 | IC411 (TEFC) | IP55 | No | 78.6 | 400 | 690 | 50 | ∆ | Y | 5.5 | 5.5 | 1465 | 1465 | 89.5 | 90 | 89.6 | 89.5 | 90 | 89.6 | 0.85 | 0.85 | 10.4 | 6 | 8.5 | 8.5 | 88.4 | 51 | 35.7 | 35.7 | 2.5 | 2.5 | 89.25 | 89.25 | 3.4 | 3.4 | 121.38 | 121.38 | 0.036 | 59 dB(A) | 6308 2Z C3 | 6308 2Z C3 | Service life lubrication | Drive-End | A (half-key) | CW or CCW | RAL 5010 (Gentian Blue) | Aluminium | Cast iron | Cast iron (screwed) | Top | M25 (2x) | To right | Ø38 x 80 mm | 10 x 8 x 70 mm | M12 | 2.67 | 2.08 | 2.31 | 1.36 | 3 | Inclusive PTC 140°C |  | 1313SA02135AMZ5 | TD-221 | BV-204 | CV-104 | EN | Brake (IC411) (standard) | H2SP 132 | 80 Nm | No | 400 V AC | 207 V DC | B2-1P-600
Datasheet EN 3SIEL 132S4-HS B34A (5,5kW-400.690V-50Hz) (ALU) | 1313S004235AMZ5 | Cantoni Motor | 3-phase motor | 3-fase (standard) | IE3 | IE3 Premium Efficiency | 3SIE 132S4-HS | Nee | 3SIEL 132S4-HS (80 Nm) (ALU) | 3SIEL 132S4-HS | 132 | 5.5 | 4 | B3/B14A | B34 (IM 2101) or derivatives | Feet and B14A flange | F (155°C) temperature rise-class B (max. 80K) | S1 (continuous) | -20 to +40°C | ≤ 1000 m.a.s.l. | 1 | IC411 (TEFC) | IP55 | No | 77.3 | 400 | 690 | 50 | ∆ | Y | 5.5 | 5.5 | 1465 | 1465 | 89.5 | 90 | 89.6 | 89.5 | 90 | 89.6 | 0.85 | 0.85 | 10.4 | 6 | 8.5 | 8.5 | 88.4 | 51 | 35.7 | 35.7 | 2.5 | 2.5 | 89.25 | 89.25 | 3.4 | 3.4 | 121.38 | 121.38 | 0.036 | 59 dB(A) | 6308 2Z C3 | 6308 2Z C3 | Service life lubrication | Drive-End | A (half-key) | CW or CCW | RAL 5010 (Gentian Blue) | Aluminium | Cast iron | Cast iron (screwed) | Top | M25 (2x) | To right | Ø38 x 80 mm | 10 x 8 x 70 mm | M12 | 2.67 | 2.08 | 2.31 | 1.36 | 3 | Inclusive PTC 140°C |  | 1313SA02235AMZ5 | TD-221 | BV-204 | CV-104 | EN | Brake (IC411) (standard) | H2SP 132 | 80 Nm | No | 400 V AC | 207 V DC | B2-1P-600
Datasheet EN 3SIEL 132S4-HS B34B (5,5kW-400.690V-50Hz) (ALU) | 1313S004335AMZ5 | Cantoni Motor | 3-phase motor | 3-fase (standard) | IE3 | IE3 Premium Efficiency | 3SIE 132S4-HS | Nee | 3SIEL 132S4-HS (80 Nm) (ALU) | 3SIEL 132S4-HS | 132 | 5.5 | 4 | B3/B14B | B34 (IM 2101) or derivatives | Feet and B14B flange | F (155°C) temperature rise-class B (max. 80K) | S1 (continuous) | -20 to +40°C | ≤ 1000 m.a.s.l. | 1 | IC411 (TEFC) | IP55 | No | 78 | 400 | 690 | 50 | ∆ | Y | 5.5 | 5.5 | 1465 | 1465 | 89.5 | 90 | 89.6 | 89.5 | 90 | 89.6 | 0.85 | 0.85 | 10.4 | 6 | 8.5 | 8.5 | 88.4 | 51 | 35.7 | 35.7 | 2.5 | 2.5 | 89.25 | 89.25 | 3.4 | 3.4 | 121.38 | 121.38 | 0.036 | 59 dB(A) | 6308 2Z C3 | 6308 2Z C3 | Service life lubrication | Drive-End | A (half-key) | CW or CCW | RAL 5010 (Gentian Blue) | Aluminium | Cast iron | Cast iron (screwed) | Top | M25 (2x) | To right | Ø38 x 80 mm | 10 x 8 x 70 mm | M12 | 2.67 | 2.08 | 2.31 | 1.36 | 3 | Inclusive PTC 140°C |  | 1313SA02335AMZ5 | TD-221 | BV-204 | CV-104 | EN | Brake (IC411) (standard) | H2SP 132 | 80 Nm | No | 400 V AC | 207 V DC | B2-1P-600
Datasheet EN 3SIEK 132S4-HS B5 (5,5kW-400.690V-50Hz) (ALU) | 1313S004435AMZ5 | Cantoni Motor | 3-phase motor | 3-fase (standard) | IE3 | IE3 Premium Efficiency | 3SIE 132S4-HS | Nee | 3SIEK 132S4-HS (80 Nm) (ALU) | 3SIEK 132S4-HS | 132 | 5.5 | 4 | B5 | B5 (IM 3001) or derivatives | B5 flange | F (155°C) temperature rise-class B (max. 80K) | S1 (continuous) | -20 to +40°C | ≤ 1000 m.a.s.l. | 1 | IC411 (TEFC) | IP55 | No | 78.6 | 400 | 690 | 50 | ∆ | Y | 5.5 | 5.5 | 1465 | 1465 | 89.5 | 90 | 89.6 | 89.5 | 90 | 89.6 | 0.85 | 0.85 | 10.4 | 6 | 8.5 | 8.5 | 88.4 | 51 | 35.7 | 35.7 | 2.5 | 2.5 | 89.25 | 89.25 | 3.4 | 3.4 | 121.38 | 121.38 | 0.036 | 59 dB(A) | 6308 2Z C3 | 6308 2Z C3 | Service life lubrication | Drive-End | A (half-key) | CW or CCW | RAL 5010 (Gentian Blue) | Aluminium | Cast iron |  |  | M25 (2x) | To right | Ø38 x 80 mm | 10 x 8 x 70 mm | M12 | 2.67 | 2.08 | 2.31 | 1.36 | 3 | Inclusive PTC 140°C |  | 1313SA02435AMZ5 | TD-221 | BV-204 | CV-104 | EN | Brake (IC411) (standard) | H2SP 132 | 80 Nm | No | 400 V AC | 207 V DC | B2-1P-600
Datasheet EN 3SIEK 132S4-HS B14A (5,5kW-400.690V-50Hz) (ALU) | 1313S004635AMZ5 | Cantoni Motor | 3-phase motor | 3-fase (standard) | IE3 | IE3 Premium Efficiency | 3SIE 132S4-HS | Nee | 3SIEK 132S4-HS (80 Nm) (ALU) | 3SIEK 132S4-HS | 132 | 5.5 | 4 | B14A | B14 (IM 3601) or derivatives | B14A flange | F (155°C) temperature rise-class B (max. 80K) | S1 (continuous) | -20 to +40°C | ≤ 1000 m.a.s.l. | 1 | IC411 (TEFC) | IP55 | No | 77.3 | 400 | 690 | 50 | ∆ | Y | 5.5 | 5.5 | 1465 | 1465 | 89.5 | 90 | 89.6 | 89.5 | 90 | 89.6 | 0.85 | 0.85 | 10.4 | 6 | 8.5 | 8.5 | 88.4 | 51 | 35.7 | 35.7 | 2.5 | 2.5 | 89.25 | 89.25 | 3.4 | 3.4 | 121.38 | 121.38 | 0.036 | 59 dB(A) | 6308 2Z C3 | 6308 2Z C3 | Service life lubrication | Drive-End | A (half-key) | CW or CCW | RAL 5010 (Gentian Blue) | Aluminium | Cast iron |  |  | M25 (2x) | To right | Ø38 x 80 mm | 10 x 8 x 70 mm | M12 | 2.67 | 2.08 | 2.31 | 1.36 | 3 | Inclusive PTC 140°C |  | 1313SA02635AMZ5 | TD-221 | BV-204 | CV-104 | EN | Brake (IC411) (standard) | H2SP 132 | 80 Nm | No | 400 V AC | 207 V DC | B2-1P-600
Datasheet EN 3SIEK 132S4-HS B14B (5,5kW-400.690V-50Hz) (ALU) | 1313S004835AMZ5 | Cantoni Motor | 3-phase motor | 3-fase (standard) | IE3 | IE3 Premium Efficiency | 3SIE 132S4-HS | Nee | 3SIEK 132S4-HS (80 Nm) (ALU) | 3SIEK 132S4-HS | 132 | 5.5 | 4 | B14B | B14 (IM 3601) or derivatives | B14B flange | F (155°C) temperature rise-class B (max. 80K) | S1 (continuous) | -20 to +40°C | ≤ 1000 m.a.s.l. | 1 | IC411 (TEFC) | IP55 | No | 78 | 400 | 690 | 50 | ∆ | Y | 5.5 | 5.5 | 1465 | 1465 | 89.5 | 90 | 89.6 | 89.5 | 90 | 89.6 | 0.85 | 0.85 | 10.4 | 6 | 8.5 | 8.5 | 88.4 | 51 | 35.7 | 35.7 | 2.5 | 2.5 | 89.25 | 89.25 | 3.4 | 3.4 | 121.38 | 121.38 | 0.036 | 59 dB(A) | 6308 2Z C3 | 6308 2Z C3 | Service life lubrication | Drive-End | A (half-key) | CW or CCW | RAL 5010 (Gentian Blue) | Aluminium | Cast iron |  |  | M25 (2x) | To right | Ø38 x 80 mm | 10 x 8 x 70 mm | M12 | 2.67 | 2.08 | 2.31 | 1.36 | 3 | Inclusive PTC 140°C |  | 1313SA02835AMZ5 | TD-221 | BV-204 | CV-104 | EN | Brake (IC411) (standard) | H2SP 132 | 80 Nm | No | 400 V AC | 207 V DC | B2-1P-600
Datasheet EN 3SIEL 132S4-HS B35s (5,5kW-400.690V-50Hz) (ALU) | 1313S004D35AMZ5 | Cantoni Motor | 3-phase motor | 3-fase (standard) | IE3 | IE3 Premium Efficiency | 3SIE 132S4-HS | Nee | 3SIEL 132S4-HS (80 Nm) (ALU) | 3SIEL 132S4-HS | 132 | 5.5 | 4 | B3/B5s | B35 (IM 2001) or derivatives | Feet and B5s flange | F (155°C) temperature rise-class B (max. 80K) | S1 (continuous) | -20 to +40°C | ≤ 1000 m.a.s.l. | 1 | IC411 (TEFC) | IP55 | No | 78 | 400 | 690 | 50 | ∆ | Y | 5.5 | 5.5 | 1465 | 1465 | 89.5 | 90 | 89.6 | 89.5 | 90 | 89.6 | 0.85 | 0.85 | 10.4 | 6 | 8.5 | 8.5 | 88.4 | 51 | 35.7 | 35.7 | 2.5 | 2.5 | 89.25 | 89.25 | 3.4 | 3.4 | 121.38 | 121.38 | 0.036 | 59 dB(A) | 6308 2Z C3 | 6308 2Z C3 | Service life lubrication | Drive-End | A (half-key) | CW or CCW | RAL 5010 (Gentian Blue) | Aluminium | Cast iron | Cast iron (screwed) | Top | M25 (2x) | To right | Ø38 x 80 mm | 10 x 8 x 70 mm | M12 | 2.67 | 2.08 | 2.31 | 1.36 | 3 | Inclusive PTC 140°C |  | 1313SA02D35AMZ5 | TD-221 | BV-204 | CV-104 | EN | Brake (IC411) (standard) | H2SP 132 | 80 Nm | No | 400 V AC | 207 V DC | B2-1P-600
Datasheet EN 3SIEK 132S4-HS B5s (5,5kW-400.690V-50Hz) (ALU) | 1313S004E35AMZ5 | Cantoni Motor | 3-phase motor | 3-fase (standard) | IE3 | IE3 Premium Efficiency | 3SIE 132S4-HS | Nee | 3SIEK 132S4-HS (80 Nm) (ALU) | 3SIEK 132S4-HS | 132 | 5.5 | 4 | B5s | B5 (IM 3001) or derivatives | B5s flange | F (155°C) temperature rise-class B (max. 80K) | S1 (continuous) | -20 to +40°C | ≤ 1000 m.a.s.l. | 1 | IC411 (TEFC) | IP55 | No | 78 | 400 | 690 | 50 | ∆ | Y | 5.5 | 5.5 | 1465 | 1465 | 89.5 | 90 | 89.6 | 89.5 | 90 | 89.6 | 0.85 | 0.85 | 10.4 | 6 | 8.5 | 8.5 | 88.4 | 51 | 35.7 | 35.7 | 2.5 | 2.5 | 89.25 | 89.25 | 3.4 | 3.4 | 121.38 | 121.38 | 0.036 | 59 dB(A) | 6308 2Z C3 | 6308 2Z C3 | Service life lubrication | Drive-End | A (half-key) | CW or CCW | RAL 5010 (Gentian Blue) | Aluminium | Cast iron |  |  | M25 (2x) | To right | Ø38 x 80 mm | 10 x 8 x 70 mm | M12 | 2.67 | 2.08 | 2.31 | 1.36 | 3 | Inclusive PTC 140°C |  | 1313SA02E35AMZ5 | TD-221 | BV-204 | CV-104 | EN | Brake (IC411) (standard) | H2SP 132 | 80 Nm | No | 400 V AC | 207 V DC | B2-1P-600
Datasheet EN 3SIE 132S6-HS B3 (3kW-230.400V-50Hz) (ALU) | 1313S006025AMZ5 | Cantoni Motor | 3-phase motor | 3-fase (standard) | IE3 | IE3 Premium Efficiency | 3SIE 132S6-HS | Nee | 3SIE 132S6-HS (80 Nm) (ALU) | 3SIE 132S6-HS | 132 | 3 | 6 | B3 | B3 (IM 1001) or derivatives | Feet | F (155°C) temperature rise-class B (max. 80K) | S1 (continuous) | -20 to +40°C | ≤ 1000 m.a.s.l. | 1 | IC411 (TEFC) | IP55 | No | 66 | 230 | 400 | 50 | ∆ | Y | 3 | 3 | 965 | 965 | 84.9 | 86.1 | 85.6 | 84.9 | 86.1 | 85.6 | 0.81 | 0.81 | 10.9 | 6.2 | 6.3 | 6.3 | 68.67 | 39.06 | 29.7 | 29.7 | 2 | 2 | 59.4 | 59.4 | 2.6 | 2.6 | 77.22 | 77.22 | 0.044 | 58 dB(A) | 6308 2Z C3 | 6308 2Z C3 | Service life lubrication | Drive-End | A (half-key) | CW or CCW | RAL 5010 (Gentian Blue) | Aluminium | Cast iron | Cast iron (screwed) | Top | M25 (2x) | To right | Ø38 x 80 mm | 10 x 8 x 70 mm | M12 | 3.06 | 2.39 | 2.51 | 1.4 | 3.26 | Inclusive PTC 140°C |  | 1313SA02035AMZ5 | TD-221 | BV-204 | CV-104 | EN | Brake (IC411) (standard) | H2SP 132 | 80 Nm | No | 400 V AC | 207 V DC | B2-1P-600
Datasheet EN 3SIE 132S6-HS B3 (3kW-400.690V-50Hz) (ALU) | 1313S006035AMZ5 | Cantoni Motor | 3-phase motor | 3-fase (standard) | IE3 | IE3 Premium Efficiency | 3SIE 132S6-HS | Ja | 3SIE 132S6-HS (80 Nm) (ALU) | 3SIE 132S6-HS | 132 | 3 | 6 | B3 | B3 (IM 1001) or derivatives | Feet | F (155°C) temperature rise-class B (max. 80K) | S1 (continuous) | -20 to +40°C | ≤ 1000 m.a.s.l. | 1 | IC411 (TEFC) | IP55 | No | 66 | 400 | 690 | 50 | ∆ | Y | 3 | 3 | 965 | 965 | 84.9 | 86.1 | 85.6 | 84.9 | 86.1 | 85.6 | 0.81 | 0.81 | 6.2 | 3.6 | 6.3 | 6.3 | 39.06 | 22.68 | 29.7 | 29.7 | 2 | 2 | 59.4 | 59.4 | 2.6 | 2.6 | 77.22 | 77.22 | 0.044 | 58 dB(A) | 6308 2Z C3 | 6308 2Z C3 | Service life lubrication | Drive-End | A (half-key) | CW or CCW | RAL 5010 (Gentian Blue) | Aluminium | Cast iron | Cast iron (screwed) | Top | M25 (2x) | To right | Ø38 x 80 mm | 10 x 8 x 70 mm | M12 | 3.06 | 2.39 | 2.51 | 1.4 | 3.26 | Inclusive PTC 140°C |  | 1313SA02035AMZ5 | TD-221 | BV-204 | CV-104 | EN | Brake (IC411) (standard) | H2SP 132 | 80 Nm | No | 400 V AC | 207 V DC | B2-1P-600
Datasheet EN 3SIEL 132S6-HS B35 (3kW-230.400V-50Hz) (ALU) | 1313S006125AMZ5 | Cantoni Motor | 3-phase motor | 3-fase (standard) | IE3 | IE3 Premium Efficiency | 3SIE 132S6-HS | Nee | 3SIEL 132S6-HS (80 Nm) (ALU) | 3SIEL 132S6-HS | 132 | 3 | 6 | B3/B5 | B35 (IM 2001) or derivatives | Feet and B5 flange | F (155°C) temperature rise-class B (max. 80K) | S1 (continuous) | -20 to +40°C | ≤ 1000 m.a.s.l. | 1 | IC411 (TEFC) | IP55 | No | 69.6 | 230 | 400 | 50 | ∆ | Y | 3 | 3 | 965 | 965 | 84.9 | 86.1 | 85.6 | 84.9 | 86.1 | 85.6 | 0.81 | 0.81 | 10.9 | 6.2 | 6.3 | 6.3 | 68.67 | 39.06 | 29.7 | 29.7 | 2 | 2 | 59.4 | 59.4 | 2.6 | 2.6 | 77.22 | 77.22 | 0.044 | 58 dB(A) | 6308 2Z C3 | 6308 2Z C3 | Service life lubrication | Drive-End | A (half-key) | CW or CCW | RAL 5010 (Gentian Blue) | Aluminium | Cast iron | Cast iron (screwed) | Top | M25 (2x) | To right | Ø38 x 80 mm | 10 x 8 x 70 mm | M12 | 3.06 | 2.39 | 2.51 | 1.4 | 3.26 | Inclusive PTC 140°C |  | 1313SA02135AMZ5 | TD-221 | BV-204 | CV-104 | EN | Brake (IC411) (standard) | H2SP 132 | 80 Nm | No | 400 V AC | 207 V DC | B2-1P-600
Datasheet EN 3SIEL 132S6-HS B35 (3kW-400.690V-50Hz) (ALU) | 1313S006135AMZ5 | Cantoni Motor | 3-phase motor | 3-fase (standard) | IE3 | IE3 Premium Efficiency | 3SIE 132S6-HS | Nee | 3SIEL 132S6-HS (80 Nm) (ALU) | 3SIEL 132S6-HS | 132 | 3 | 6 | B3/B5 | B35 (IM 2001) or derivatives | Feet and B5 flange | F (155°C) temperature rise-class B (max. 80K) | S1 (continuous) | -20 to +40°C | ≤ 1000 m.a.s.l. | 1 | IC411 (TEFC) | IP55 | No | 69.6 | 400 | 690 | 50 | ∆ | Y | 3 | 3 | 965 | 965 | 84.9 | 86.1 | 85.6 | 84.9 | 86.1 | 85.6 | 0.81 | 0.81 | 6.2 | 3.6 | 6.3 | 6.3 | 39.06 | 22.68 | 29.7 | 29.7 | 2 | 2 | 59.4 | 59.4 | 2.6 | 2.6 | 77.22 | 77.22 | 0.044 | 58 dB(A) | 6308 2Z C3 | 6308 2Z C3 | Service life lubrication | Drive-End | A (half-key) | CW or CCW | RAL 5010 (Gentian Blue) | Aluminium | Cast iron | Cast iron (screwed) | Top | M25 (2x) | To right | Ø38 x 80 mm | 10 x 8 x 70 mm | M12 | 3.06 | 2.39 | 2.51 | 1.4 | 3.26 | Inclusive PTC 140°C |  | 1313SA02135AMZ5 | TD-221 | BV-204 | CV-104 | EN | Brake (IC411) (standard) | H2SP 132 | 80 Nm | No | 400 V AC | 207 V DC | B2-1P-600
Datasheet EN 3SIEL 132S6-HS B34A (3kW-230.400V-50Hz) (ALU) | 1313S006225AMZ5 | Cantoni Motor | 3-phase motor | 3-fase (standard) | IE3 | IE3 Premium Efficiency | 3SIE 132S6-HS | Nee | 3SIEL 132S6-HS (80 Nm) (ALU) | 3SIEL 132S6-HS | 132 | 3 | 6 | B3/B14A | B34 (IM 2101) or derivatives | Feet and B14A flange | F (155°C) temperature rise-class B (max. 80K) | S1 (continuous) | -20 to +40°C | ≤ 1000 m.a.s.l. | 1 | IC411 (TEFC) | IP55 | No | 68.3 | 230 | 400 | 50 | ∆ | Y | 3 | 3 | 965 | 965 | 84.9 | 86.1 | 85.6 | 84.9 | 86.1 | 85.6 | 0.81 | 0.81 | 10.9 | 6.2 | 6.3 | 6.3 | 68.67 | 39.06 | 29.7 | 29.7 | 2 | 2 | 59.4 | 59.4 | 2.6 | 2.6 | 77.22 | 77.22 | 0.044 | 58 dB(A) | 6308 2Z C3 | 6308 2Z C3 | Service life lubrication | Drive-End | A (half-key) | CW or CCW | RAL 5010 (Gentian Blue) | Aluminium | Cast iron | Cast iron (screwed) | Top | M25 (2x) | To right | Ø38 x 80 mm | 10 x 8 x 70 mm | M12 | 3.06 | 2.39 | 2.51 | 1.4 | 3.26 | Inclusive PTC 140°C |  | 1313SA02235AMZ5 | TD-221 | BV-204 | CV-104 | EN | Brake (IC411) (standard) | H2SP 132 | 80 Nm | No | 400 V AC | 207 V DC | B2-1P-600
Datasheet EN 3SIEL 132S6-HS B34A (3kW-400.690V-50Hz) (ALU) | 1313S006235AMZ5 | Cantoni Motor | 3-phase motor | 3-fase (standard) | IE3 | IE3 Premium Efficiency | 3SIE 132S6-HS | Nee | 3SIEL 132S6-HS (80 Nm) (ALU) | 3SIEL 132S6-HS | 132 | 3 | 6 | B3/B14A | B34 (IM 2101) or derivatives | Feet and B14A flange | F (155°C) temperature rise-class B (max. 80K) | S1 (continuous) | -20 to +40°C | ≤ 1000 m.a.s.l. | 1 | IC411 (TEFC) | IP55 | No | 68.3 | 400 | 690 | 50 | ∆ | Y | 3 | 3 | 965 | 965 | 84.9 | 86.1 | 85.6 | 84.9 | 86.1 | 85.6 | 0.81 | 0.81 | 6.2 | 3.6 | 6.3 | 6.3 | 39.06 | 22.68 | 29.7 | 29.7 | 2 | 2 | 59.4 | 59.4 | 2.6 | 2.6 | 77.22 | 77.22 | 0.044 | 58 dB(A) | 6308 2Z C3 | 6308 2Z C3 | Service life lubrication | Drive-End | A (half-key) | CW or CCW | RAL 5010 (Gentian Blue) | Aluminium | Cast iron | Cast iron (screwed) | Top | M25 (2x) | To right | Ø38 x 80 mm | 10 x 8 x 70 mm | M12 | 3.06 | 2.39 | 2.51 | 1.4 | 3.26 | Inclusive PTC 140°C |  | 1313SA02235AMZ5 | TD-221 | BV-204 | CV-104 | EN | Brake (IC411) (standard) | H2SP 132 | 80 Nm | No | 400 V AC | 207 V DC | B2-1P-600
Datasheet EN 3SIEL 132S6-HS B34B (3kW-230.400V-50Hz) (ALU) | 1313S006325AMZ5 | Cantoni Motor | 3-phase motor | 3-fase (standard) | IE3 | IE3 Premium Efficiency | 3SIE 132S6-HS | Nee | 3SIEL 132S6-HS (80 Nm) (ALU) | 3SIEL 132S6-HS | 132 | 3 | 6 | B3/B14B | B34 (IM 2101) or derivatives | Feet and B14B flange | F (155°C) temperature rise-class B (max. 80K) | S1 (continuous) | -20 to +40°C | ≤ 1000 m.a.s.l. | 1 | IC411 (TEFC) | IP55 | No | 69 | 230 | 400 | 50 | ∆ | Y | 3 | 3 | 965 | 965 | 84.9 | 86.1 | 85.6 | 84.9 | 86.1 | 85.6 | 0.81 | 0.81 | 10.9 | 6.2 | 6.3 | 6.3 | 68.67 | 39.06 | 29.7 | 29.7 | 2 | 2 | 59.4 | 59.4 | 2.6 | 2.6 | 77.22 | 77.22 | 0.044 | 58 dB(A) | 6308 2Z C3 | 6308 2Z C3 | Service life lubrication | Drive-End | A (half-key) | CW or CCW | RAL 5010 (Gentian Blue) | Aluminium | Cast iron | Cast iron (screwed) | Top | M25 (2x) | To right | Ø38 x 80 mm | 10 x 8 x 70 mm | M12 | 3.06 | 2.39 | 2.51 | 1.4 | 3.26 | Inclusive PTC 140°C |  | 1313SA02335AMZ5 | TD-221 | BV-204 | CV-104 | EN | Brake (IC411) (standard) | H2SP 132 | 80 Nm | No | 400 V AC | 207 V DC | B2-1P-600
Datasheet EN 3SIEL 132S6-HS B34B (3kW-400.690V-50Hz) (ALU) | 1313S006335AMZ5 | Cantoni Motor | 3-phase motor | 3-fase (standard) | IE3 | IE3 Premium Efficiency | 3SIE 132S6-HS | Nee | 3SIEL 132S6-HS (80 Nm) (ALU) | 3SIEL 132S6-HS | 132 | 3 | 6 | B3/B14B | B34 (IM 2101) or derivatives | Feet and B14B flange | F (155°C) temperature rise-class B (max. 80K) | S1 (continuous) | -20 to +40°C | ≤ 1000 m.a.s.l. | 1 | IC411 (TEFC) | IP55 | No | 69 | 400 | 690 | 50 | ∆ | Y | 3 | 3 | 965 | 965 | 84.9 | 86.1 | 85.6 | 84.9 | 86.1 | 85.6 | 0.81 | 0.81 | 6.2 | 3.6 | 6.3 | 6.3 | 39.06 | 22.68 | 29.7 | 29.7 | 2 | 2 | 59.4 | 59.4 | 2.6 | 2.6 | 77.22 | 77.22 | 0.044 | 58 dB(A) | 6308 2Z C3 | 6308 2Z C3 | Service life lubrication | Drive-End | A (half-key) | CW or CCW | RAL 5010 (Gentian Blue) | Aluminium | Cast iron | Cast iron (screwed) | Top | M25 (2x) | To right | Ø38 x 80 mm | 10 x 8 x 70 mm | M12 | 3.06 | 2.39 | 2.51 | 1.4 | 3.26 | Inclusive PTC 140°C |  | 1313SA02335AMZ5 | TD-221 | BV-204 | CV-104 | EN | Brake (IC411) (standard) | H2SP 132 | 80 Nm | No | 400 V AC | 207 V DC | B2-1P-600
Datasheet EN 3SIEK 132S6-HS B5 (3kW-230.400V-50Hz) (ALU) | 1313S006425AMZ5 | Cantoni Motor | 3-phase motor | 3-fase (standard) | IE3 | IE3 Premium Efficiency | 3SIE 132S6-HS | Nee | 3SIEK 132S6-HS (80 Nm) (ALU) | 3SIEK 132S6-HS | 132 | 3 | 6 | B5 | B5 (IM 3001) or derivatives | B5 flange | F (155°C) temperature rise-class B (max. 80K) | S1 (continuous) | -20 to +40°C | ≤ 1000 m.a.s.l. | 1 | IC411 (TEFC) | IP55 | No | 69.6 | 230 | 400 | 50 | ∆ | Y | 3 | 3 | 965 | 965 | 84.9 | 86.1 | 85.6 | 84.9 | 86.1 | 85.6 | 0.81 | 0.81 | 10.9 | 6.2 | 6.3 | 6.3 | 68.67 | 39.06 | 29.7 | 29.7 | 2 | 2 | 59.4 | 59.4 | 2.6 | 2.6 | 77.22 | 77.22 | 0.044 | 58 dB(A) | 6308 2Z C3 | 6308 2Z C3 | Service life lubrication | Drive-End | A (half-key) | CW or CCW | RAL 5010 (Gentian Blue) | Aluminium | Cast iron |  |  | M25 (2x) | To right | Ø38 x 80 mm | 10 x 8 x 70 mm | M12 | 3.06 | 2.39 | 2.51 | 1.4 | 3.26 | Inclusive PTC 140°C |  | 1313SA02435AMZ5 | TD-221 | BV-204 | CV-104 | EN | Brake (IC411) (standard) | H2SP 132 | 80 Nm | No | 400 V AC | 207 V DC | B2-1P-600
Datasheet EN 3SIEK 132S6-HS B5 (3kW-400.690V-50Hz) (ALU) | 1313S006435AMZ5 | Cantoni Motor | 3-phase motor | 3-fase (standard) | IE3 | IE3 Premium Efficiency | 3SIE 132S6-HS | Nee | 3SIEK 132S6-HS (80 Nm) (ALU) | 3SIEK 132S6-HS | 132 | 3 | 6 | B5 | B5 (IM 3001) or derivatives | B5 flange | F (155°C) temperature rise-class B (max. 80K) | S1 (continuous) | -20 to +40°C | ≤ 1000 m.a.s.l. | 1 | IC411 (TEFC) | IP55 | No | 69.6 | 400 | 690 | 50 | ∆ | Y | 3 | 3 | 965 | 965 | 84.9 | 86.1 | 85.6 | 84.9 | 86.1 | 85.6 | 0.81 | 0.81 | 6.2 | 3.6 | 6.3 | 6.3 | 39.06 | 22.68 | 29.7 | 29.7 | 2 | 2 | 59.4 | 59.4 | 2.6 | 2.6 | 77.22 | 77.22 | 0.044 | 58 dB(A) | 6308 2Z C3 | 6308 2Z C3 | Service life lubrication | Drive-End | A (half-key) | CW or CCW | RAL 5010 (Gentian Blue) | Aluminium | Cast iron |  |  | M25 (2x) | To right | Ø38 x 80 mm | 10 x 8 x 70 mm | M12 | 3.06 | 2.39 | 2.51 | 1.4 | 3.26 | Inclusive PTC 140°C |  | 1313SA02435AMZ5 | TD-221 | BV-204 | CV-104 | EN | Brake (IC411) (standard) | H2SP 132 | 80 Nm | No | 400 V AC | 207 V DC | B2-1P-600
Datasheet EN 3SIEK 132S6-HS B14A (3kW-230.400V-50Hz) (ALU) | 1313S006625AMZ5 | Cantoni Motor | 3-phase motor | 3-fase (standard) | IE3 | IE3 Premium Efficiency | 3SIE 132S6-HS | Nee | 3SIEK 132S6-HS (80 Nm) (ALU) | 3SIEK 132S6-HS | 132 | 3 | 6 | B14A | B14 (IM 3601) or derivatives | B14A flange | F (155°C) temperature rise-class B (max. 80K) | S1 (continuous) | -20 to +40°C | ≤ 1000 m.a.s.l. | 1 | IC411 (TEFC) | IP55 | No | 68.3 | 230 | 400 | 50 | ∆ | Y | 3 | 3 | 965 | 965 | 84.9 | 86.1 | 85.6 | 84.9 | 86.1 | 85.6 | 0.81 | 0.81 | 10.9 | 6.2 | 6.3 | 6.3 | 68.67 | 39.06 | 29.7 | 29.7 | 2 | 2 | 59.4 | 59.4 | 2.6 | 2.6 | 77.22 | 77.22 | 0.044 | 58 dB(A) | 6308 2Z C3 | 6308 2Z C3 | Service life lubrication | Drive-End | A (half-key) | CW or CCW | RAL 5010 (Gentian Blue) | Aluminium | Cast iron |  |  | M25 (2x) | To right | Ø38 x 80 mm | 10 x 8 x 70 mm | M12 | 3.06 | 2.39 | 2.51 | 1.4 | 3.26 | Inclusive PTC 140°C |  | 1313SA02635AMZ5 | TD-221 | BV-204 | CV-104 | EN | Brake (IC411) (standard) | H2SP 132 | 80 Nm | No | 400 V AC | 207 V DC | B2-1P-600
Datasheet EN 3SIEK 132S6-HS B14A (3kW-400.690V-50Hz) (ALU) | 1313S006635AMZ5 | Cantoni Motor | 3-phase motor | 3-fase (standard) | IE3 | IE3 Premium Efficiency | 3SIE 132S6-HS | Nee | 3SIEK 132S6-HS (80 Nm) (ALU) | 3SIEK 132S6-HS | 132 | 3 | 6 | B14A | B14 (IM 3601) or derivatives | B14A flange | F (155°C) temperature rise-class B (max. 80K) | S1 (continuous) | -20 to +40°C | ≤ 1000 m.a.s.l. | 1 | IC411 (TEFC) | IP55 | No | 68.3 | 400 | 690 | 50 | ∆ | Y | 3 | 3 | 965 | 965 | 84.9 | 86.1 | 85.6 | 84.9 | 86.1 | 85.6 | 0.81 | 0.81 | 6.2 | 3.6 | 6.3 | 6.3 | 39.06 | 22.68 | 29.7 | 29.7 | 2 | 2 | 59.4 | 59.4 | 2.6 | 2.6 | 77.22 | 77.22 | 0.044 | 58 dB(A) | 6308 2Z C3 | 6308 2Z C3 | Service life lubrication | Drive-End | A (half-key) | CW or CCW | RAL 5010 (Gentian Blue) | Aluminium | Cast iron |  |  | M25 (2x) | To right | Ø38 x 80 mm | 10 x 8 x 70 mm | M12 | 3.06 | 2.39 | 2.51 | 1.4 | 3.26 | Inclusive PTC 140°C |  | 1313SA02635AMZ5 | TD-221 | BV-204 | CV-104 | EN | Brake (IC411) (standard) | H2SP 132 | 80 Nm | No | 400 V AC | 207 V DC | B2-1P-600
Datasheet EN 3SIEK 132S6-HS B14B (3kW-230.400V-50Hz) (ALU) | 1313S006825AMZ5 | Cantoni Motor | 3-phase motor | 3-fase (standard) | IE3 | IE3 Premium Efficiency | 3SIE 132S6-HS | Nee | 3SIEK 132S6-HS (80 Nm) (ALU) | 3SIEK 132S6-HS | 132 | 3 | 6 | B14B | B14 (IM 3601) or derivatives | B14B flange | F (155°C) temperature rise-class B (max. 80K) | S1 (continuous) | -20 to +40°C | ≤ 1000 m.a.s.l. | 1 | IC411 (TEFC) | IP55 | No | 69 | 230 | 400 | 50 | ∆ | Y | 3 | 3 | 965 | 965 | 84.9 | 86.1 | 85.6 | 84.9 | 86.1 | 85.6 | 0.81 | 0.81 | 10.9 | 6.2 | 6.3 | 6.3 | 68.67 | 39.06 | 29.7 | 29.7 | 2 | 2 | 59.4 | 59.4 | 2.6 | 2.6 | 77.22 | 77.22 | 0.044 | 58 dB(A) | 6308 2Z C3 | 6308 2Z C3 | Service life lubrication | Drive-End | A (half-key) | CW or CCW | RAL 5010 (Gentian Blue) | Aluminium | Cast iron |  |  | M25 (2x) | To right | Ø38 x 80 mm | 10 x 8 x 70 mm | M12 | 3.06 | 2.39 | 2.51 | 1.4 | 3.26 | Inclusive PTC 140°C |  | 1313SA02835AMZ5 | TD-221 | BV-204 | CV-104 | EN | Brake (IC411) (standard) | H2SP 132 | 80 Nm | No | 400 V AC | 207 V DC | B2-1P-600
Datasheet EN 3SIEK 132S6-HS B14B (3kW-400.690V-50Hz) (ALU) | 1313S006835AMZ5 | Cantoni Motor | 3-phase motor | 3-fase (standard) | IE3 | IE3 Premium Efficiency | 3SIE 132S6-HS | Nee | 3SIEK 132S6-HS (80 Nm) (ALU) | 3SIEK 132S6-HS | 132 | 3 | 6 | B14B | B14 (IM 3601) or derivatives | B14B flange | F (155°C) temperature rise-class B (max. 80K) | S1 (continuous) | -20 to +40°C | ≤ 1000 m.a.s.l. | 1 | IC411 (TEFC) | IP55 | No | 69 | 400 | 690 | 50 | ∆ | Y | 3 | 3 | 965 | 965 | 84.9 | 86.1 | 85.6 | 84.9 | 86.1 | 85.6 | 0.81 | 0.81 | 6.2 | 3.6 | 6.3 | 6.3 | 39.06 | 22.68 | 29.7 | 29.7 | 2 | 2 | 59.4 | 59.4 | 2.6 | 2.6 | 77.22 | 77.22 | 0.044 | 58 dB(A) | 6308 2Z C3 | 6308 2Z C3 | Service life lubrication | Drive-End | A (half-key) | CW or CCW | RAL 5010 (Gentian Blue) | Aluminium | Cast iron |  |  | M25 (2x) | To right | Ø38 x 80 mm | 10 x 8 x 70 mm | M12 | 3.06 | 2.39 | 2.51 | 1.4 | 3.26 | Inclusive PTC 140°C |  | 1313SA02835AMZ5 | TD-221 | BV-204 | CV-104 | EN | Brake (IC411) (standard) | H2SP 132 | 80 Nm | No | 400 V AC | 207 V DC | B2-1P-600
Datasheet EN 3SIEL 132S6-HS B35s (3kW-230.400V-50Hz) (ALU) | 1313S006D25AMZ5 | Cantoni Motor | 3-phase motor | 3-fase (standard) | IE3 | IE3 Premium Efficiency | 3SIE 132S6-HS | Nee | 3SIEL 132S6-HS (80 Nm) (ALU) | 3SIEL 132S6-HS | 132 | 3 | 6 | B3/B5s | B35 (IM 2001) or derivatives | Feet and B5s flange | F (155°C) temperature rise-class B (max. 80K) | S1 (continuous) | -20 to +40°C | ≤ 1000 m.a.s.l. | 1 | IC411 (TEFC) | IP55 | No | 69 | 230 | 400 | 50 | ∆ | Y | 3 | 3 | 965 | 965 | 84.9 | 86.1 | 85.6 | 84.9 | 86.1 | 85.6 | 0.81 | 0.81 | 10.9 | 6.2 | 6.3 | 6.3 | 68.67 | 39.06 | 29.7 | 29.7 | 2 | 2 | 59.4 | 59.4 | 2.6 | 2.6 | 77.22 | 77.22 | 0.044 | 58 dB(A) | 6308 2Z C3 | 6308 2Z C3 | Service life lubrication | Drive-End | A (half-key) | CW or CCW | RAL 5010 (Gentian Blue) | Aluminium | Cast iron | Cast iron (screwed) | Top | M25 (2x) | To right | Ø38 x 80 mm | 10 x 8 x 70 mm | M12 | 3.06 | 2.39 | 2.51 | 1.4 | 3.26 | Inclusive PTC 140°C |  | 1313SA02D35AMZ5 | TD-221 | BV-204 | CV-104 | EN | Brake (IC411) (standard) | H2SP 132 | 80 Nm | No | 400 V AC | 207 V DC | B2-1P-600
Datasheet EN 3SIEL 132S6-HS B35s (3kW-400.690V-50Hz) (ALU) | 1313S006D35AMZ5 | Cantoni Motor | 3-phase motor | 3-fase (standard) | IE3 | IE3 Premium Efficiency | 3SIE 132S6-HS | Nee | 3SIEL 132S6-HS (80 Nm) (ALU) | 3SIEL 132S6-HS | 132 | 3 | 6 | B3/B5s | B35 (IM 2001) or derivatives | Feet and B5s flange | F (155°C) temperature rise-class B (max. 80K) | S1 (continuous) | -20 to +40°C | ≤ 1000 m.a.s.l. | 1 | IC411 (TEFC) | IP55 | No | 69 | 400 | 690 | 50 | ∆ | Y | 3 | 3 | 965 | 965 | 84.9 | 86.1 | 85.6 | 84.9 | 86.1 | 85.6 | 0.81 | 0.81 | 6.2 | 3.6 | 6.3 | 6.3 | 39.06 | 22.68 | 29.7 | 29.7 | 2 | 2 | 59.4 | 59.4 | 2.6 | 2.6 | 77.22 | 77.22 | 0.044 | 58 dB(A) | 6308 2Z C3 | 6308 2Z C3 | Service life lubrication | Drive-End | A (half-key) | CW or CCW | RAL 5010 (Gentian Blue) | Aluminium | Cast iron | Cast iron (screwed) | Top | M25 (2x) | To right | Ø38 x 80 mm | 10 x 8 x 70 mm | M12 | 3.06 | 2.39 | 2.51 | 1.4 | 3.26 | Inclusive PTC 140°C |  | 1313SA02D35AMZ5 | TD-221 | BV-204 | CV-104 | EN | Brake (IC411) (standard) | H2SP 132 | 80 Nm | No | 400 V AC | 207 V DC | B2-1P-600
Datasheet EN 3SIEK 132S6-HS B5s (3kW-230.400V-50Hz) (ALU) | 1313S006E25AMZ5 | Cantoni Motor | 3-phase motor | 3-fase (standard) | IE3 | IE3 Premium Efficiency | 3SIE 132S6-HS | Nee | 3SIEK 132S6-HS (80 Nm) (ALU) | 3SIEK 132S6-HS | 132 | 3 | 6 | B5s | B5 (IM 3001) or derivatives | B5s flange | F (155°C) temperature rise-class B (max. 80K) | S1 (continuous) | -20 to +40°C | ≤ 1000 m.a.s.l. | 1 | IC411 (TEFC) | IP55 | No | 69 | 230 | 400 | 50 | ∆ | Y | 3 | 3 | 965 | 965 | 84.9 | 86.1 | 85.6 | 84.9 | 86.1 | 85.6 | 0.81 | 0.81 | 10.9 | 6.2 | 6.3 | 6.3 | 68.67 | 39.06 | 29.7 | 29.7 | 2 | 2 | 59.4 | 59.4 | 2.6 | 2.6 | 77.22 | 77.22 | 0.044 | 58 dB(A) | 6308 2Z C3 | 6308 2Z C3 | Service life lubrication | Drive-End | A (half-key) | CW or CCW | RAL 5010 (Gentian Blue) | Aluminium | Cast iron |  |  | M25 (2x) | To right | Ø38 x 80 mm | 10 x 8 x 70 mm | M12 | 3.06 | 2.39 | 2.51 | 1.4 | 3.26 | Inclusive PTC 140°C |  | 1313SA02E35AMZ5 | TD-221 | BV-204 | CV-104 | EN | Brake (IC411) (standard) | H2SP 132 | 80 Nm | No | 400 V AC | 207 V DC | B2-1P-600
Datasheet EN 3SIEK 132S6-HS B5s (3kW-400.690V-50Hz) (ALU) | 1313S006E35AMZ5 | Cantoni Motor | 3-phase motor | 3-fase (standard) | IE3 | IE3 Premium Efficiency | 3SIE 132S6-HS | Nee | 3SIEK 132S6-HS (80 Nm) (ALU) | 3SIEK 132S6-HS | 132 | 3 | 6 | B5s | B5 (IM 3001) or derivatives | B5s flange | F (155°C) temperature rise-class B (max. 80K) | S1 (continuous) | -20 to +40°C | ≤ 1000 m.a.s.l. | 1 | IC411 (TEFC) | IP55 | No | 69 | 400 | 690 | 50 | ∆ | Y | 3 | 3 | 965 | 965 | 84.9 | 86.1 | 85.6 | 84.9 | 86.1 | 85.6 | 0.81 | 0.81 | 6.2 | 3.6 | 6.3 | 6.3 | 39.06 | 22.68 | 29.7 | 29.7 | 2 | 2 | 59.4 | 59.4 | 2.6 | 2.6 | 77.22 | 77.22 | 0.044 | 58 dB(A) | 6308 2Z C3 | 6308 2Z C3 | Service life lubrication | Drive-End | A (half-key) | CW or CCW | RAL 5010 (Gentian Blue) | Aluminium | Cast iron |  |  | M25 (2x) | To right | Ø38 x 80 mm | 10 x 8 x 70 mm | M12 | 3.06 | 2.39 | 2.51 | 1.4 | 3.26 | Inclusive PTC 140°C |  | 1313SA02E35AMZ5 | TD-221 | BV-204 | CV-104 | EN | Brake (IC411) (standard) | H2SP 132 | 80 Nm | No | 400 V AC | 207 V DC | B2-1P-600
Datasheet EN 3SIE 132S8-HS B3 (2,2kW-230.400V-50Hz) (ALU) | 1313S008025AMZ5 | Cantoni Motor | 3-phase motor | 3-fase (standard) | IE3 | IE3 Premium Efficiency | 3SIE 132S8-HS | Ja | 3SIE 132S8-HS (80 Nm) (ALU) | 3SIE 132S8-HS | 132 | 2.2 | 8 | B3 | B3 (IM 1001) or derivatives | Feet | F (155°C) temperature rise-class B (max. 80K) | S1 (continuous) | -20 to +40°C | ≤ 1000 m.a.s.l. | 1 | IC411 (TEFC) | IP55 | No | 58 | 230 | 400 | 50 | ∆ | Y | 2.2 | 2.2 | 710 | 710 | 81.2 | 82.6 | 81.9 | 81.2 | 82.6 | 81.9 | 0.73 | 0.73 | 9.2 | 5.3 | 5.5 | 5.5 | 50.6 | 29.15 | 30 | 30 | 2.2 | 2.2 | 66 | 66 | 2.9 | 2.9 | 87 | 87 | 0.0361 | 58 dB(A) | 6308 2Z C3 | 6308 2Z C3 | Service life lubrication | Drive-End | A (half-key) | CW or CCW | RAL 5010 (Gentian Blue) | Aluminium | Cast iron | Cast iron | Top | M25 (2x) | To right | Ø38 x 80 mm | 10 x 8 x 70 mm | M12 | 1.63 | 1.39 | 1.57 | 0.17 | 0.57 | Inclusive PTC 140°C |  | 1313SA02035AMZ5 | TD-221 | BV-204 | CV-104 | EN | Brake (IC411) (standard) | H2SP 132 | 80 Nm | No | 400 V AC | 207 V DC | B2-1P-600
Datasheet EN 3SIEL 132S8-HS B35 (2,2kW-230.400V-50Hz) (ALU) | 1313S008125AMZ5 | Cantoni Motor | 3-phase motor | 3-fase (standard) | IE3 | IE3 Premium Efficiency | 3SIE 132S8-HS | Nee | 3SIEL 132S8-HS (80 Nm) (ALU) | 3SIEL 132S8-HS | 132 | 2.2 | 8 | B3/B5 | B35 (IM 2001) or derivatives | Feet and B5 flange | F (155°C) temperature rise-class B (max. 80K) | S1 (continuous) | -20 to +40°C | ≤ 1000 m.a.s.l. | 1 | IC411 (TEFC) | IP55 | No | 61.6 | 230 | 400 | 50 | ∆ | Y | 2.2 | 2.2 | 710 | 710 | 81.2 | 82.6 | 81.9 | 81.2 | 82.6 | 81.9 | 0.73 | 0.73 | 9.2 | 5.3 | 5.5 | 5.5 | 50.6 | 29.15 | 30 | 30 | 2.2 | 2.2 | 66 | 66 | 2.9 | 2.9 | 87 | 87 | 0.0361 | 58 dB(A) | 6308 2Z C3 | 6308 2Z C3 | Service life lubrication | Drive-End | A (half-key) | CW or CCW | RAL 5010 (Gentian Blue) | Aluminium | Cast iron | Cast iron | Top | M25 (2x) | To right | Ø38 x 80 mm | 10 x 8 x 70 mm | M12 | 1.63 | 1.39 | 1.57 | 0.17 | 0.57 | Inclusive PTC 140°C |  | 1313SA02135AMZ5 | TD-221 | BV-204 | CV-104 | EN | Brake (IC411) (standard) | H2SP 132 | 80 Nm | No | 400 V AC | 207 V DC | B2-1P-600
Datasheet EN 3SIEL 132S8-HS B34A (2,2kW-230.400V-50Hz) (ALU) | 1313S008225AMZ5 | Cantoni Motor | 3-phase motor | 3-fase (standard) | IE3 | IE3 Premium Efficiency | 3SIE 132S8-HS | Nee | 3SIEL 132S8-HS (80 Nm) (ALU) | 3SIEL 132S8-HS | 132 | 2.2 | 8 | B3/B14A | B34 (IM 2101) or derivatives | Feet and B14A flange | F (155°C) temperature rise-class B (max. 80K) | S1 (continuous) | -20 to +40°C | ≤ 1000 m.a.s.l. | 1 | IC411 (TEFC) | IP55 | No | 60.3 | 230 | 400 | 50 | ∆ | Y | 2.2 | 2.2 | 710 | 710 | 81.2 | 82.6 | 81.9 | 81.2 | 82.6 | 81.9 | 0.73 | 0.73 | 9.2 | 5.3 | 5.5 | 5.5 | 50.6 | 29.15 | 30 | 30 | 2.2 | 2.2 | 66 | 66 | 2.9 | 2.9 | 87 | 87 | 0.0361 | 58 dB(A) | 6308 2Z C3 | 6308 2Z C3 | Service life lubrication | Drive-End | A (half-key) | CW or CCW | RAL 5010 (Gentian Blue) | Aluminium | Cast iron | Cast iron | Top | M25 (2x) | To right | Ø38 x 80 mm | 10 x 8 x 70 mm | M12 | 1.63 | 1.39 | 1.57 | 0.17 | 0.57 | Inclusive PTC 140°C |  | 1313SA02235AMZ5 | TD-221 | BV-204 | CV-104 | EN | Brake (IC411) (standard) | H2SP 132 | 80 Nm | No | 400 V AC | 207 V DC | B2-1P-600
Datasheet EN 3SIEL 132S8-HS B34B (2,2kW-230.400V-50Hz) (ALU) | 1313S008325AMZ5 | Cantoni Motor | 3-phase motor | 3-fase (standard) | IE3 | IE3 Premium Efficiency | 3SIE 132S8-HS | Nee | 3SIEL 132S8-HS (80 Nm) (ALU) | 3SIEL 132S8-HS | 132 | 2.2 | 8 | B3/B14B | B34 (IM 2101) or derivatives | Feet and B14B flange | F (155°C) temperature rise-class B (max. 80K) | S1 (continuous) | -20 to +40°C | ≤ 1000 m.a.s.l. | 1 | IC411 (TEFC) | IP55 | No | 61 | 230 | 400 | 50 | ∆ | Y | 2.2 | 2.2 | 710 | 710 | 81.2 | 82.6 | 81.9 | 81.2 | 82.6 | 81.9 | 0.73 | 0.73 | 9.2 | 5.3 | 5.5 | 5.5 | 50.6 | 29.15 | 30 | 30 | 2.2 | 2.2 | 66 | 66 | 2.9 | 2.9 | 87 | 87 | 0.0361 | 58 dB(A) | 6308 2Z C3 | 6308 2Z C3 | Service life lubrication | Drive-End | A (half-key) | CW or CCW | RAL 5010 (Gentian Blue) | Aluminium | Cast iron | Cast iron | Top | M25 (2x) | To right | Ø38 x 80 mm | 10 x 8 x 70 mm | M12 | 1.63 | 1.39 | 1.57 | 0.17 | 0.57 | Inclusive PTC 140°C |  | 1313SA02335AMZ5 | TD-221 | BV-204 | CV-104 | EN | Brake (IC411) (standard) | H2SP 132 | 80 Nm | No | 400 V AC | 207 V DC | B2-1P-600
Datasheet EN 3SIEK 132S8-HS B5 (2,2kW-230.400V-50Hz) (ALU) | 1313S008425AMZ5 | Cantoni Motor | 3-phase motor | 3-fase (standard) | IE3 | IE3 Premium Efficiency | 3SIE 132S8-HS | Nee | 3SIEK 132S8-HS (80 Nm) (ALU) | 3SIEK 132S8-HS | 132 | 2.2 | 8 | B5 | B5 (IM 3001) or derivatives | B5 flange | F (155°C) temperature rise-class B (max. 80K) | S1 (continuous) | -20 to +40°C | ≤ 1000 m.a.s.l. | 1 | IC411 (TEFC) | IP55 | No | 61.6 | 230 | 400 | 50 | ∆ | Y | 2.2 | 2.2 | 710 | 710 | 81.2 | 82.6 | 81.9 | 81.2 | 82.6 | 81.9 | 0.73 | 0.73 | 9.2 | 5.3 | 5.5 | 5.5 | 50.6 | 29.15 | 30 | 30 | 2.2 | 2.2 | 66 | 66 | 2.9 | 2.9 | 87 | 87 | 0.0361 | 58 dB(A) | 6308 2Z C3 | 6308 2Z C3 | Service life lubrication | Drive-End | A (half-key) | CW or CCW | RAL 5010 (Gentian Blue) | Aluminium | Cast iron |  |  | M25 (2x) | To right | Ø38 x 80 mm | 10 x 8 x 70 mm | M12 | 1.63 | 1.39 | 1.57 | 0.17 | 0.57 | Inclusive PTC 140°C |  | 1313SA02435AMZ5 | TD-221 | BV-204 | CV-104 | EN | Brake (IC411) (standard) | H2SP 132 | 80 Nm | No | 400 V AC | 207 V DC | B2-1P-600
Datasheet EN 3SIEK 132S8-HS B14A (2,2kW-230.400V-50Hz) (ALU) | 1313S008625AMZ5 | Cantoni Motor | 3-phase motor | 3-fase (standard) | IE3 | IE3 Premium Efficiency | 3SIE 132S8-HS | Nee | 3SIEK 132S8-HS (80 Nm) (ALU) | 3SIEK 132S8-HS | 132 | 2.2 | 8 | B14A | B14 (IM 3601) or derivatives | B14A flange | F (155°C) temperature rise-class B (max. 80K) | S1 (continuous) | -20 to +40°C | ≤ 1000 m.a.s.l. | 1 | IC411 (TEFC) | IP55 | No | 60.3 | 230 | 400 | 50 | ∆ | Y | 2.2 | 2.2 | 710 | 710 | 81.2 | 82.6 | 81.9 | 81.2 | 82.6 | 81.9 | 0.73 | 0.73 | 9.2 | 5.3 | 5.5 | 5.5 | 50.6 | 29.15 | 30 | 30 | 2.2 | 2.2 | 66 | 66 | 2.9 | 2.9 | 87 | 87 | 0.0361 | 58 dB(A) | 6308 2Z C3 | 6308 2Z C3 | Service life lubrication | Drive-End | A (half-key) | CW or CCW | RAL 5010 (Gentian Blue) | Aluminium | Cast iron |  |  | M25 (2x) | To right | Ø38 x 80 mm | 10 x 8 x 70 mm | M12 | 1.63 | 1.39 | 1.57 | 0.17 | 0.57 | Inclusive PTC 140°C |  | 1313SA02635AMZ5 | TD-221 | BV-204 | CV-104 | EN | Brake (IC411) (standard) | H2SP 132 | 80 Nm | No | 400 V AC | 207 V DC | B2-1P-600
Datasheet EN 3SIEK 132S8-HS B14B (2,2kW-230.400V-50Hz) (ALU) | 1313S008825AMZ5 | Cantoni Motor | 3-phase motor | 3-fase (standard) | IE3 | IE3 Premium Efficiency | 3SIE 132S8-HS | Nee | 3SIEK 132S8-HS (80 Nm) (ALU) | 3SIEK 132S8-HS | 132 | 2.2 | 8 | B14B | B14 (IM 3601) or derivatives | B14B flange | F (155°C) temperature rise-class B (max. 80K) | S1 (continuous) | -20 to +40°C | ≤ 1000 m.a.s.l. | 1 | IC411 (TEFC) | IP55 | No | 61 | 230 | 400 | 50 | ∆ | Y | 2.2 | 2.2 | 710 | 710 | 81.2 | 82.6 | 81.9 | 81.2 | 82.6 | 81.9 | 0.73 | 0.73 | 9.2 | 5.3 | 5.5 | 5.5 | 50.6 | 29.15 | 30 | 30 | 2.2 | 2.2 | 66 | 66 | 2.9 | 2.9 | 87 | 87 | 0.0361 | 58 dB(A) | 6308 2Z C3 | 6308 2Z C3 | Service life lubrication | Drive-End | A (half-key) | CW or CCW | RAL 5010 (Gentian Blue) | Aluminium | Cast iron |  |  | M25 (2x) | To right | Ø38 x 80 mm | 10 x 8 x 70 mm | M12 | 1.63 | 1.39 | 1.57 | 0.17 | 0.57 | Inclusive PTC 140°C |  | 1313SA02835AMZ5 | TD-221 | BV-204 | CV-104 | EN | Brake (IC411) (standard) | H2SP 132 | 80 Nm | No | 400 V AC | 207 V DC | B2-1P-600
Datasheet EN 3SIEL 132S8-HS B35s (2,2kW-230.400V-50Hz) (ALU) | 1313S008D25AMZ5 | Cantoni Motor | 3-phase motor | 3-fase (standard) | IE3 | IE3 Premium Efficiency | 3SIE 132S8-HS | Nee | 3SIEL 132S8-HS (80 Nm) (ALU) | 3SIEL 132S8-HS | 132 | 2.2 | 8 | B3/B5s | B35 (IM 2001) or derivatives | Feet and B5s flange | F (155°C) temperature rise-class B (max. 80K) | S1 (continuous) | -20 to +40°C | ≤ 1000 m.a.s.l. | 1 | IC411 (TEFC) | IP55 | No | 61 | 230 | 400 | 50 | ∆ | Y | 2.2 | 2.2 | 710 | 710 | 81.2 | 82.6 | 81.9 | 81.2 | 82.6 | 81.9 | 0.73 | 0.73 | 9.2 | 5.3 | 5.5 | 5.5 | 50.6 | 29.15 | 30 | 30 | 2.2 | 2.2 | 66 | 66 | 2.9 | 2.9 | 87 | 87 | 0.0361 | 58 dB(A) | 6308 2Z C3 | 6308 2Z C3 | Service life lubrication | Drive-End | A (half-key) | CW or CCW | RAL 5010 (Gentian Blue) | Aluminium | Cast iron | Cast iron | Top | M25 (2x) | To right | Ø38 x 80 mm | 10 x 8 x 70 mm | M12 | 1.63 | 1.39 | 1.57 | 0.17 | 0.57 | Inclusive PTC 140°C |  | 1313SA02D35AMZ5 | TD-221 | BV-204 | CV-104 | EN | Brake (IC411) (standard) | H2SP 132 | 80 Nm | No | 400 V AC | 207 V DC | B2-1P-600
Datasheet EN 3SIEK 132S8-HS B5s (2,2kW-230.400V-50Hz) (ALU) | 1313S008E25AMZ5 | Cantoni Motor | 3-phase motor | 3-fase (standard) | IE3 | IE3 Premium Efficiency | 3SIE 132S8-HS | Nee | 3SIEK 132S8-HS (80 Nm) (ALU) | 3SIEK 132S8-HS | 132 | 2.2 | 8 | B5s | B5 (IM 3001) or derivatives | B5s flange | F (155°C) temperature rise-class B (max. 80K) | S1 (continuous) | -20 to +40°C | ≤ 1000 m.a.s.l. | 1 | IC411 (TEFC) | IP55 | No | 61 | 230 | 400 | 50 | ∆ | Y | 2.2 | 2.2 | 710 | 710 | 81.2 | 82.6 | 81.9 | 81.2 | 82.6 | 81.9 | 0.73 | 0.73 | 9.2 | 5.3 | 5.5 | 5.5 | 50.6 | 29.15 | 30 | 30 | 2.2 | 2.2 | 66 | 66 | 2.9 | 2.9 | 87 | 87 | 0.0361 | 58 dB(A) | 6308 2Z C3 | 6308 2Z C3 | Service life lubrication | Drive-End | A (half-key) | CW or CCW | RAL 5010 (Gentian Blue) | Aluminium | Cast iron |  |  | M25 (2x) | To right | Ø38 x 80 mm | 10 x 8 x 70 mm | M12 | 1.63 | 1.39 | 1.57 | 0.17 | 0.57 | Inclusive PTC 140°C |  | 1313SA02E35AMZ5 | TD-221 | BV-204 | CV-104 | EN | Brake (IC411) (standard) | H2SP 132 | 80 Nm | No | 400 V AC | 207 V DC | B2-1P-600
Datasheet EN 3SIE 132S2A-HS B3 (5,5kW-400.690V-50Hz) (ALU) | 1313SA02035AMZ5 | Cantoni Motor | 3-phase motor | 3-fase (standard) | IE3 | IE3 Premium Efficiency | 3SIE 132S2A-HS | Ja | 3SIE 132S2A-HS (80 Nm) (ALU) | 3SIE 132S2A-HS | 132 | 5.5 | 2 | B3 | B3 (IM 1001) or derivatives | Feet | F (155°C) temperature rise-class B (max. 80K) | S1 (continuous) | -20 to +40°C | ≤ 1000 m.a.s.l. | 1 | IC411 (TEFC) | IP55 | No | 67 | 400 | 690 | 50 | ∆ | Y | 5.5 | 5.5 | 2940 | 2940 | 87.7 | 89.2 | 89.2 | 87.7 | 89.2 | 89.2 | 0.89 | 0.89 | 10 | 5.8 | 8.2 | 8.2 | 82 | 47.56 | 17.9 | 17.9 | 2.6 | 2.6 | 46.54 | 46.54 | 3.4 | 3.4 | 60.86 | 60.86 | 0.014 | 68 dB(A) | 6308 2Z C3 | 6308 2Z C3 | Service life lubrication | Drive-End | A (half-key) | CW or CCW | RAL 5010 (Gentian Blue) | Aluminium | Cast iron | Cast iron (screwed) | Top | M25 (2x) | To right | Ø38 x 80 mm | 10 x 8 x 70 mm | M12 | 2.11 | 1.65 | 1.82 | 0.98 | 2.37 | Inclusive PTC 140°C |  | 1313SA02035AMZ5 | TD-221 | BV-204 | CV-104 | EN | Brake (IC411) (standard) | H2SP 132 | 80 Nm | No | 400 V AC | 207 V DC | B2-1P-600
Datasheet EN 3SIEL 132S2A-HS B35 (5,5kW-400.690V-50Hz) (ALU) | 1313SA02135AMZ5 | Cantoni Motor | 3-phase motor | 3-fase (standard) | IE3 | IE3 Premium Efficiency | 3SIE 132S2A-HS | Nee | 3SIEL 132S2A-HS (80 Nm) (ALU) | 3SIEL 132S2A-HS | 132 | 5.5 | 2 | B3/B5 | B35 (IM 2001) or derivatives | Feet and B5 flange | F (155°C) temperature rise-class B (max. 80K) | S1 (continuous) | -20 to +40°C | ≤ 1000 m.a.s.l. | 1 | IC411 (TEFC) | IP55 | No | 70.6 | 400 | 690 | 50 | ∆ | Y | 5.5 | 5.5 | 2940 | 2940 | 87.7 | 89.2 | 89.2 | 87.7 | 89.2 | 89.2 | 0.89 | 0.89 | 10 | 5.8 | 8.2 | 8.2 | 82 | 47.56 | 17.9 | 17.9 | 2.6 | 2.6 | 46.54 | 46.54 | 3.4 | 3.4 | 60.86 | 60.86 | 0.014 | 68 dB(A) | 6308 2Z C3 | 6308 2Z C3 | Service life lubrication | Drive-End | A (half-key) | CW or CCW | RAL 5010 (Gentian Blue) | Aluminium | Cast iron | Cast iron (screwed) | Top | M25 (2x) | To right | Ø38 x 80 mm | 10 x 8 x 70 mm | M12 | 2.11 | 1.65 | 1.82 | 0.98 | 2.37 | Inclusive PTC 140°C |  | 1313SA02135AMZ5 | TD-221 | BV-204 | CV-104 | EN | Brake (IC411) (standard) | H2SP 132 | 80 Nm | No | 400 V AC | 207 V DC | B2-1P-600
Datasheet EN 3SIEL 132S2A-HS B34A (5,5kW-400.690V-50Hz) (ALU) | 1313SA02235AMZ5 | Cantoni Motor | 3-phase motor | 3-fase (standard) | IE3 | IE3 Premium Efficiency | 3SIE 132S2A-HS | Nee | 3SIEL 132S2A-HS (80 Nm) (ALU) | 3SIEL 132S2A-HS | 132 | 5.5 | 2 | B3/B14A | B34 (IM 2101) or derivatives | Feet and B14A flange | F (155°C) temperature rise-class B (max. 80K) | S1 (continuous) | -20 to +40°C | ≤ 1000 m.a.s.l. | 1 | IC411 (TEFC) | IP55 | No | 69.3 | 400 | 690 | 50 | ∆ | Y | 5.5 | 5.5 | 2940 | 2940 | 87.7 | 89.2 | 89.2 | 87.7 | 89.2 | 89.2 | 0.89 | 0.89 | 10 | 5.8 | 8.2 | 8.2 | 82 | 47.56 | 17.9 | 17.9 | 2.6 | 2.6 | 46.54 | 46.54 | 3.4 | 3.4 | 60.86 | 60.86 | 0.014 | 68 dB(A) | 6308 2Z C3 | 6308 2Z C3 | Service life lubrication | Drive-End | A (half-key) | CW or CCW | RAL 5010 (Gentian Blue) | Aluminium | Cast iron | Cast iron (screwed) | Top | M25 (2x) | To right | Ø38 x 80 mm | 10 x 8 x 70 mm | M12 | 2.11 | 1.65 | 1.82 | 0.98 | 2.37 | Inclusive PTC 140°C |  | 1313SA02235AMZ5 | TD-221 | BV-204 | CV-104 | EN | Brake (IC411) (standard) | H2SP 132 | 80 Nm | No | 400 V AC | 207 V DC | B2-1P-600
Datasheet EN 3SIEL 132S2A-HS B34B (5,5kW-400.690V-50Hz) (ALU) | 1313SA02335AMZ5 | Cantoni Motor | 3-phase motor | 3-fase (standard) | IE3 | IE3 Premium Efficiency | 3SIE 132S2A-HS | Nee | 3SIEL 132S2A-HS (80 Nm) (ALU) | 3SIEL 132S2A-HS | 132 | 5.5 | 2 | B3/B14B | B34 (IM 2101) or derivatives | Feet and B14B flange | F (155°C) temperature rise-class B (max. 80K) | S1 (continuous) | -20 to +40°C | ≤ 1000 m.a.s.l. | 1 | IC411 (TEFC) | IP55 | No | 70 | 400 | 690 | 50 | ∆ | Y | 5.5 | 5.5 | 2940 | 2940 | 87.7 | 89.2 | 89.2 | 87.7 | 89.2 | 89.2 | 0.89 | 0.89 | 10 | 5.8 | 8.2 | 8.2 | 82 | 47.56 | 17.9 | 17.9 | 2.6 | 2.6 | 46.54 | 46.54 | 3.4 | 3.4 | 60.86 | 60.86 | 0.014 | 68 dB(A) | 6308 2Z C3 | 6308 2Z C3 | Service life lubrication | Drive-End | A (half-key) | CW or CCW | RAL 5010 (Gentian Blue) | Aluminium | Cast iron | Cast iron (screwed) | Top | M25 (2x) | To right | Ø38 x 80 mm | 10 x 8 x 70 mm | M12 | 2.11 | 1.65 | 1.82 | 0.98 | 2.37 | Inclusive PTC 140°C |  | 1313SA02335AMZ5 | TD-221 | BV-204 | CV-104 | EN | Brake (IC411) (standard) | H2SP 132 | 80 Nm | No | 400 V AC | 207 V DC | B2-1P-600
Datasheet EN 3SIEK 132S2A-HS B5 (5,5kW-400.690V-50Hz) (ALU) | 1313SA02435AMZ5 | Cantoni Motor | 3-phase motor | 3-fase (standard) | IE3 | IE3 Premium Efficiency | 3SIE 132S2A-HS | Nee | 3SIEK 132S2A-HS (80 Nm) (ALU) | 3SIEK 132S2A-HS | 132 | 5.5 | 2 | B5 | B5 (IM 3001) or derivatives | B5 flange | F (155°C) temperature rise-class B (max. 80K) | S1 (continuous) | -20 to +40°C | ≤ 1000 m.a.s.l. | 1 | IC411 (TEFC) | IP55 | No | 70.6 | 400 | 690 | 50 | ∆ | Y | 5.5 | 5.5 | 2940 | 2940 | 87.7 | 89.2 | 89.2 | 87.7 | 89.2 | 89.2 | 0.89 | 0.89 | 10 | 5.8 | 8.2 | 8.2 | 82 | 47.56 | 17.9 | 17.9 | 2.6 | 2.6 | 46.54 | 46.54 | 3.4 | 3.4 | 60.86 | 60.86 | 0.014 | 68 dB(A) | 6308 2Z C3 | 6308 2Z C3 | Service life lubrication | Drive-End | A (half-key) | CW or CCW | RAL 5010 (Gentian Blue) | Aluminium | Cast iron |  |  | M25 (2x) | To right | Ø38 x 80 mm | 10 x 8 x 70 mm | M12 | 2.11 | 1.65 | 1.82 | 0.98 | 2.37 | Inclusive PTC 140°C |  | 1313SA02435AMZ5 | TD-221 | BV-204 | CV-104 | EN | Brake (IC411) (standard) | H2SP 132 | 80 Nm | No | 400 V AC | 207 V DC | B2-1P-600
Datasheet EN 3SIEK 132S2A-HS B14A (5,5kW-400.690V-50Hz) (ALU) | 1313SA02635AMZ5 | Cantoni Motor | 3-phase motor | 3-fase (standard) | IE3 | IE3 Premium Efficiency | 3SIE 132S2A-HS | Nee | 3SIEK 132S2A-HS (80 Nm) (ALU) | 3SIEK 132S2A-HS | 132 | 5.5 | 2 | B14A | B14 (IM 3601) or derivatives | B14A flange | F (155°C) temperature rise-class B (max. 80K) | S1 (continuous) | -20 to +40°C | ≤ 1000 m.a.s.l. | 1 | IC411 (TEFC) | IP55 | No | 69.3 | 400 | 690 | 50 | ∆ | Y | 5.5 | 5.5 | 2940 | 2940 | 87.7 | 89.2 | 89.2 | 87.7 | 89.2 | 89.2 | 0.89 | 0.89 | 10 | 5.8 | 8.2 | 8.2 | 82 | 47.56 | 17.9 | 17.9 | 2.6 | 2.6 | 46.54 | 46.54 | 3.4 | 3.4 | 60.86 | 60.86 | 0.014 | 68 dB(A) | 6308 2Z C3 | 6308 2Z C3 | Service life lubrication | Drive-End | A (half-key) | CW or CCW | RAL 5010 (Gentian Blue) | Aluminium | Cast iron |  |  | M25 (2x) | To right | Ø38 x 80 mm | 10 x 8 x 70 mm | M12 | 2.11 | 1.65 | 1.82 | 0.98 | 2.37 | Inclusive PTC 140°C |  | 1313SA02635AMZ5 | TD-221 | BV-204 | CV-104 | EN | Brake (IC411) (standard) | H2SP 132 | 80 Nm | No | 400 V AC | 207 V DC | B2-1P-600
Datasheet EN 3SIEK 132S2A-HS B14B (5,5kW-400.690V-50Hz) (ALU) | 1313SA02835AMZ5 | Cantoni Motor | 3-phase motor | 3-fase (standard) | IE3 | IE3 Premium Efficiency | 3SIE 132S2A-HS | Nee | 3SIEK 132S2A-HS (80 Nm) (ALU) | 3SIEK 132S2A-HS | 132 | 5.5 | 2 | B14B | B14 (IM 3601) or derivatives | B14B flange | F (155°C) temperature rise-class B (max. 80K) | S1 (continuous) | -20 to +40°C | ≤ 1000 m.a.s.l. | 1 | IC411 (TEFC) | IP55 | No | 70 | 400 | 690 | 50 | ∆ | Y | 5.5 | 5.5 | 2940 | 2940 | 87.7 | 89.2 | 89.2 | 87.7 | 89.2 | 89.2 | 0.89 | 0.89 | 10 | 5.8 | 8.2 | 8.2 | 82 | 47.56 | 17.9 | 17.9 | 2.6 | 2.6 | 46.54 | 46.54 | 3.4 | 3.4 | 60.86 | 60.86 | 0.014 | 68 dB(A) | 6308 2Z C3 | 6308 2Z C3 | Service life lubrication | Drive-End | A (half-key) | CW or CCW | RAL 5010 (Gentian Blue) | Aluminium | Cast iron |  |  | M25 (2x) | To right | Ø38 x 80 mm | 10 x 8 x 70 mm | M12 | 2.11 | 1.65 | 1.82 | 0.98 | 2.37 | Inclusive PTC 140°C |  | 1313SA02835AMZ5 | TD-221 | BV-204 | CV-104 | EN | Brake (IC411) (standard) | H2SP 132 | 80 Nm | No | 400 V AC | 207 V DC | B2-1P-600
Datasheet EN 3SIEL 132S2A-HS B35s (5,5kW-400.690V-50Hz) (ALU) | 1313SA02D35AMZ5 | Cantoni Motor | 3-phase motor | 3-fase (standard) | IE3 | IE3 Premium Efficiency | 3SIE 132S2A-HS | Nee | 3SIEL 132S2A-HS (80 Nm) (ALU) | 3SIEL 132S2A-HS | 132 | 5.5 | 2 | B3/B5s | B35 (IM 2001) or derivatives | Feet and B5s flange | F (155°C) temperature rise-class B (max. 80K) | S1 (continuous) | -20 to +40°C | ≤ 1000 m.a.s.l. | 1 | IC411 (TEFC) | IP55 | No | 70 | 400 | 690 | 50 | ∆ | Y | 5.5 | 5.5 | 2940 | 2940 | 87.7 | 89.2 | 89.2 | 87.7 | 89.2 | 89.2 | 0.89 | 0.89 | 10 | 5.8 | 8.2 | 8.2 | 82 | 47.56 | 17.9 | 17.9 | 2.6 | 2.6 | 46.54 | 46.54 | 3.4 | 3.4 | 60.86 | 60.86 | 0.014 | 68 dB(A) | 6308 2Z C3 | 6308 2Z C3 | Service life lubrication | Drive-End | A (half-key) | CW or CCW | RAL 5010 (Gentian Blue) | Aluminium | Cast iron | Cast iron (screwed) | Top | M25 (2x) | To right | Ø38 x 80 mm | 10 x 8 x 70 mm | M12 | 2.11 | 1.65 | 1.82 | 0.98 | 2.37 | Inclusive PTC 140°C |  | 1313SA02D35AMZ5 | TD-221 | BV-204 | CV-104 | EN | Brake (IC411) (standard) | H2SP 132 | 80 Nm | No | 400 V AC | 207 V DC | B2-1P-600
Datasheet EN 3SIEK 132S2A-HS B5s (5,5kW-400.690V-50Hz) (ALU) | 1313SA02E35AMZ5 | Cantoni Motor | 3-phase motor | 3-fase (standard) | IE3 | IE3 Premium Efficiency | 3SIE 132S2A-HS | Nee | 3SIEK 132S2A-HS (80 Nm) (ALU) | 3SIEK 132S2A-HS | 132 | 5.5 | 2 | B5s | B5 (IM 3001) or derivatives | B5s flange | F (155°C) temperature rise-class B (max. 80K) | S1 (continuous) | -20 to +40°C | ≤ 1000 m.a.s.l. | 1 | IC411 (TEFC) | IP55 | No | 70 | 400 | 690 | 50 | ∆ | Y | 5.5 | 5.5 | 2940 | 2940 | 87.7 | 89.2 | 89.2 | 87.7 | 89.2 | 89.2 | 0.89 | 0.89 | 10 | 5.8 | 8.2 | 8.2 | 82 | 47.56 | 17.9 | 17.9 | 2.6 | 2.6 | 46.54 | 46.54 | 3.4 | 3.4 | 60.86 | 60.86 | 0.014 | 68 dB(A) | 6308 2Z C3 | 6308 2Z C3 | Service life lubrication | Drive-End | A (half-key) | CW or CCW | RAL 5010 (Gentian Blue) | Aluminium | Cast iron |  |  | M25 (2x) | To right | Ø38 x 80 mm | 10 x 8 x 70 mm | M12 | 2.11 | 1.65 | 1.82 | 0.98 | 2.37 | Inclusive PTC 140°C |  | 1313SA02E35AMZ5 | TD-221 | BV-204 | CV-104 | EN | Brake (IC411) (standard) | H2SP 132 | 80 Nm | No | 400 V AC | 207 V DC | B2-1P-600
Datasheet EN 3SIE 132S2B-HS B3 (7,5kW-400.690V-50Hz) (ALU) | 1313SB02035AMZ5 | Cantoni Motor | 3-phase motor | 3-fase (standard) | IE3 | IE3 Premium Efficiency | 3SIE 132S2B-HS | Ja | 3SIE 132S2B-HS (80 Nm) (ALU) | 3SIE 132S2B-HS | 132 | 7.5 | 2 | B3 | B3 (IM 1001) or derivatives | Feet | F (155°C) temperature rise-class B (max. 80K) | S1 (continuous) | -20 to +40°C | ≤ 1000 m.a.s.l. | 1 | IC411 (TEFC) | IP55 | No | 76 | 400 | 690 | 50 | ∆ | Y | 7.5 | 7.5 | 2940 | 2940 | 89 | 90.3 | 90.1 | 89 | 90.3 | 90.1 | 0.9 | 0.9 | 13.3 | 7.7 | 8.5 | 8.5 | 113.05 | 65.45 | 24.4 | 24.4 | 2.8 | 2.8 | 68.32 | 68.32 | 3.8 | 3.8 | 92.72 | 92.72 | 0.017 | 68 dB(A) | 6308 2Z C3 | 6308 2Z C3 | Service life lubrication | Drive-End | A (half-key) | CW or CCW | RAL 5010 (Gentian Blue) | Aluminium | Cast iron | Cast iron (screwed) | Top | M25 (2x) | To right | Ø38 x 80 mm | 10 x 8 x 70 mm | M12 | 2.11 | 1.65 | 1.82 | 0.98 | 2.37 | Inclusive PTC 140°C |  | 1313SA02035AMZ5 | TD-221 | BV-204 | CV-104 | EN | Brake (IC411) (standard) | H2SP 132 | 80 Nm | No | 400 V AC | 207 V DC | B2-1P-600
Datasheet EN 3SIEL 132S2B-HS B35 (7,5kW-400.690V-50Hz) (ALU) | 1313SB02135AMZ5 | Cantoni Motor | 3-phase motor | 3-fase (standard) | IE3 | IE3 Premium Efficiency | 3SIE 132S2B-HS | Nee | 3SIEL 132S2B-HS (80 Nm) (ALU) | 3SIEL 132S2B-HS | 132 | 7.5 | 2 | B3/B5 | B35 (IM 2001) or derivatives | Feet and B5 flange | F (155°C) temperature rise-class B (max. 80K) | S1 (continuous) | -20 to +40°C | ≤ 1000 m.a.s.l. | 1 | IC411 (TEFC) | IP55 | No | 79.6 | 400 | 690 | 50 | ∆ | Y | 7.5 | 7.5 | 2940 | 2940 | 89 | 90.3 | 90.1 | 89 | 90.3 | 90.1 | 0.9 | 0.9 | 13.3 | 7.7 | 8.5 | 8.5 | 113.05 | 65.45 | 24.4 | 24.4 | 2.8 | 2.8 | 68.32 | 68.32 | 3.8 | 3.8 | 92.72 | 92.72 | 0.017 | 68 dB(A) | 6308 2Z C3 | 6308 2Z C3 | Service life lubrication | Drive-End | A (half-key) | CW or CCW | RAL 5010 (Gentian Blue) | Aluminium | Cast iron | Cast iron (screwed) | Top | M25 (2x) | To right | Ø38 x 80 mm | 10 x 8 x 70 mm | M12 | 2.11 | 1.65 | 1.82 | 0.98 | 2.37 | Inclusive PTC 140°C |  | 1313SA02135AMZ5 | TD-221 | BV-204 | CV-104 | EN | Brake (IC411) (standard) | H2SP 132 | 80 Nm | No | 400 V AC | 207 V DC | B2-1P-600
Datasheet EN 3SIEL 132S2B-HS B34A (7,5kW-400.690V-50Hz) (ALU) | 1313SB02235AMZ5 | Cantoni Motor | 3-phase motor | 3-fase (standard) | IE3 | IE3 Premium Efficiency | 3SIE 132S2B-HS | Nee | 3SIEL 132S2B-HS (80 Nm) (ALU) | 3SIEL 132S2B-HS | 132 | 7.5 | 2 | B3/B14A | B34 (IM 2101) or derivatives | Feet and B14A flange | F (155°C) temperature rise-class B (max. 80K) | S1 (continuous) | -20 to +40°C | ≤ 1000 m.a.s.l. | 1 | IC411 (TEFC) | IP55 | No | 78.3 | 400 | 690 | 50 | ∆ | Y | 7.5 | 7.5 | 2940 | 2940 | 89 | 90.3 | 90.1 | 89 | 90.3 | 90.1 | 0.9 | 0.9 | 13.3 | 7.7 | 8.5 | 8.5 | 113.05 | 65.45 | 24.4 | 24.4 | 2.8 | 2.8 | 68.32 | 68.32 | 3.8 | 3.8 | 92.72 | 92.72 | 0.017 | 68 dB(A) | 6308 2Z C3 | 6308 2Z C3 | Service life lubrication | Drive-End | A (half-key) | CW or CCW | RAL 5010 (Gentian Blue) | Aluminium | Cast iron | Cast iron (screwed) | Top | M25 (2x) | To right | Ø38 x 80 mm | 10 x 8 x 70 mm | M12 | 2.11 | 1.65 | 1.82 | 0.98 | 2.37 | Inclusive PTC 140°C |  | 1313SA02235AMZ5 | TD-221 | BV-204 | CV-104 | EN | Brake (IC411) (standard) | H2SP 132 | 80 Nm | No | 400 V AC | 207 V DC | B2-1P-600
Datasheet EN 3SIEL 132S2B-HS B34B (7,5kW-400.690V-50Hz) (ALU) | 1313SB02335AMZ5 | Cantoni Motor | 3-phase motor | 3-fase (standard) | IE3 | IE3 Premium Efficiency | 3SIE 132S2B-HS | Nee | 3SIEL 132S2B-HS (80 Nm) (ALU) | 3SIEL 132S2B-HS | 132 | 7.5 | 2 | B3/B14B | B34 (IM 2101) or derivatives | Feet and B14B flange | F (155°C) temperature rise-class B (max. 80K) | S1 (continuous) | -20 to +40°C | ≤ 1000 m.a.s.l. | 1 | IC411 (TEFC) | IP55 | No | 79 | 400 | 690 | 50 | ∆ | Y | 7.5 | 7.5 | 2940 | 2940 | 89 | 90.3 | 90.1 | 89 | 90.3 | 90.1 | 0.9 | 0.9 | 13.3 | 7.7 | 8.5 | 8.5 | 113.05 | 65.45 | 24.4 | 24.4 | 2.8 | 2.8 | 68.32 | 68.32 | 3.8 | 3.8 | 92.72 | 92.72 | 0.017 | 68 dB(A) | 6308 2Z C3 | 6308 2Z C3 | Service life lubrication | Drive-End | A (half-key) | CW or CCW | RAL 5010 (Gentian Blue) | Aluminium | Cast iron | Cast iron (screwed) | Top | M25 (2x) | To right | Ø38 x 80 mm | 10 x 8 x 70 mm | M12 | 2.11 | 1.65 | 1.82 | 0.98 | 2.37 | Inclusive PTC 140°C |  | 1313SA02335AMZ5 | TD-221 | BV-204 | CV-104 | EN | Brake (IC411) (standard) | H2SP 132 | 80 Nm | No | 400 V AC | 207 V DC | B2-1P-600
Datasheet EN 3SIEK 132S2B-HS B5 (7,5kW-400.690V-50Hz) (ALU) | 1313SB02435AMZ5 | Cantoni Motor | 3-phase motor | 3-fase (standard) | IE3 | IE3 Premium Efficiency | 3SIE 132S2B-HS | Nee | 3SIEK 132S2B-HS (80 Nm) (ALU) | 3SIEK 132S2B-HS | 132 | 7.5 | 2 | B5 | B5 (IM 3001) or derivatives | B5 flange | F (155°C) temperature rise-class B (max. 80K) | S1 (continuous) | -20 to +40°C | ≤ 1000 m.a.s.l. | 1 | IC411 (TEFC) | IP55 | No | 79.6 | 400 | 690 | 50 | ∆ | Y | 7.5 | 7.5 | 2940 | 2940 | 89 | 90.3 | 90.1 | 89 | 90.3 | 90.1 | 0.9 | 0.9 | 13.3 | 7.7 | 8.5 | 8.5 | 113.05 | 65.45 | 24.4 | 24.4 | 2.8 | 2.8 | 68.32 | 68.32 | 3.8 | 3.8 | 92.72 | 92.72 | 0.017 | 68 dB(A) | 6308 2Z C3 | 6308 2Z C3 | Service life lubrication | Drive-End | A (half-key) | CW or CCW | RAL 5010 (Gentian Blue) | Aluminium | Cast iron |  |  | M25 (2x) | To right | Ø38 x 80 mm | 10 x 8 x 70 mm | M12 | 2.11 | 1.65 | 1.82 | 0.98 | 2.37 | Inclusive PTC 140°C |  | 1313SA02435AMZ5 | TD-221 | BV-204 | CV-104 | EN | Brake (IC411) (standard) | H2SP 132 | 80 Nm | No | 400 V AC | 207 V DC | B2-1P-600
Datasheet EN 3SIEK 132S2B-HS B14A (7,5kW-400.690V-50Hz) (ALU) | 1313SB02635AMZ5 | Cantoni Motor | 3-phase motor | 3-fase (standard) | IE3 | IE3 Premium Efficiency | 3SIE 132S2B-HS | Nee | 3SIEK 132S2B-HS (80 Nm) (ALU) | 3SIEK 132S2B-HS | 132 | 7.5 | 2 | B14A | B14 (IM 3601) or derivatives | B14A flange | F (155°C) temperature rise-class B (max. 80K) | S1 (continuous) | -20 to +40°C | ≤ 1000 m.a.s.l. | 1 | IC411 (TEFC) | IP55 | No | 78.3 | 400 | 690 | 50 | ∆ | Y | 7.5 | 7.5 | 2940 | 2940 | 89 | 90.3 | 90.1 | 89 | 90.3 | 90.1 | 0.9 | 0.9 | 13.3 | 7.7 | 8.5 | 8.5 | 113.05 | 65.45 | 24.4 | 24.4 | 2.8 | 2.8 | 68.32 | 68.32 | 3.8 | 3.8 | 92.72 | 92.72 | 0.017 | 68 dB(A) | 6308 2Z C3 | 6308 2Z C3 | Service life lubrication | Drive-End | A (half-key) | CW or CCW | RAL 5010 (Gentian Blue) | Aluminium | Cast iron |  |  | M25 (2x) | To right | Ø38 x 80 mm | 10 x 8 x 70 mm | M12 | 2.11 | 1.65 | 1.82 | 0.98 | 2.37 | Inclusive PTC 140°C |  | 1313SA02635AMZ5 | TD-221 | BV-204 | CV-104 | EN | Brake (IC411) (standard) | H2SP 132 | 80 Nm | No | 400 V AC | 207 V DC | B2-1P-600
Datasheet EN 3SIEK 132S2B-HS B14B (7,5kW-400.690V-50Hz) (ALU) | 1313SB02835AMZ5 | Cantoni Motor | 3-phase motor | 3-fase (standard) | IE3 | IE3 Premium Efficiency | 3SIE 132S2B-HS | Nee | 3SIEK 132S2B-HS (80 Nm) (ALU) | 3SIEK 132S2B-HS | 132 | 7.5 | 2 | B14B | B14 (IM 3601) or derivatives | B14B flange | F (155°C) temperature rise-class B (max. 80K) | S1 (continuous) | -20 to +40°C | ≤ 1000 m.a.s.l. | 1 | IC411 (TEFC) | IP55 | No | 79 | 400 | 690 | 50 | ∆ | Y | 7.5 | 7.5 | 2940 | 2940 | 89 | 90.3 | 90.1 | 89 | 90.3 | 90.1 | 0.9 | 0.9 | 13.3 | 7.7 | 8.5 | 8.5 | 113.05 | 65.45 | 24.4 | 24.4 | 2.8 | 2.8 | 68.32 | 68.32 | 3.8 | 3.8 | 92.72 | 92.72 | 0.017 | 68 dB(A) | 6308 2Z C3 | 6308 2Z C3 | Service life lubrication | Drive-End | A (half-key) | CW or CCW | RAL 5010 (Gentian Blue) | Aluminium | Cast iron |  |  | M25 (2x) | To right | Ø38 x 80 mm | 10 x 8 x 70 mm | M12 | 2.11 | 1.65 | 1.82 | 0.98 | 2.37 | Inclusive PTC 140°C |  | 1313SA02835AMZ5 | TD-221 | BV-204 | CV-104 | EN | Brake (IC411) (standard) | H2SP 132 | 80 Nm | No | 400 V AC | 207 V DC | B2-1P-600
Datasheet EN 3SIEL 132S2B-HS B35s (7,5kW-400.690V-50Hz) (ALU) | 1313SB02D35AMZ5 | Cantoni Motor | 3-phase motor | 3-fase (standard) | IE3 | IE3 Premium Efficiency | 3SIE 132S2B-HS | Nee | 3SIEL 132S2B-HS (80 Nm) (ALU) | 3SIEL 132S2B-HS | 132 | 7.5 | 2 | B3/B5s | B35 (IM 2001) or derivatives | Feet and B5s flange | F (155°C) temperature rise-class B (max. 80K) | S1 (continuous) | -20 to +40°C | ≤ 1000 m.a.s.l. | 1 | IC411 (TEFC) | IP55 | No | 79 | 400 | 690 | 50 | ∆ | Y | 7.5 | 7.5 | 2940 | 2940 | 89 | 90.3 | 90.1 | 89 | 90.3 | 90.1 | 0.9 | 0.9 | 13.3 | 7.7 | 8.5 | 8.5 | 113.05 | 65.45 | 24.4 | 24.4 | 2.8 | 2.8 | 68.32 | 68.32 | 3.8 | 3.8 | 92.72 | 92.72 | 0.017 | 68 dB(A) | 6308 2Z C3 | 6308 2Z C3 | Service life lubrication | Drive-End | A (half-key) | CW or CCW | RAL 5010 (Gentian Blue) | Aluminium | Cast iron | Cast iron (screwed) | Top | M25 (2x) | To right | Ø38 x 80 mm | 10 x 8 x 70 mm | M12 | 2.11 | 1.65 | 1.82 | 0.98 | 2.37 | Inclusive PTC 140°C |  | 1313SA02D35AMZ5 | TD-221 | BV-204 | CV-104 | EN | Brake (IC411) (standard) | H2SP 132 | 80 Nm | No | 400 V AC | 207 V DC | B2-1P-600
Datasheet EN 3SIEK 132S2B-HS B5s (7,5kW-400.690V-50Hz) (ALU) | 1313SB02E35AMZ5 | Cantoni Motor | 3-phase motor | 3-fase (standard) | IE3 | IE3 Premium Efficiency | 3SIE 132S2B-HS | Nee | 3SIEK 132S2B-HS (80 Nm) (ALU) | 3SIEK 132S2B-HS | 132 | 7.5 | 2 | B5s | B5 (IM 3001) or derivatives | B5s flange | F (155°C) temperature rise-class B (max. 80K) | S1 (continuous) | -20 to +40°C | ≤ 1000 m.a.s.l. | 1 | IC411 (TEFC) | IP55 | No | 79 | 400 | 690 | 50 | ∆ | Y | 7.5 | 7.5 | 2940 | 2940 | 89 | 90.3 | 90.1 | 89 | 90.3 | 90.1 | 0.9 | 0.9 | 13.3 | 7.7 | 8.5 | 8.5 | 113.05 | 65.45 | 24.4 | 24.4 | 2.8 | 2.8 | 68.32 | 68.32 | 3.8 | 3.8 | 92.72 | 92.72 | 0.017 | 68 dB(A) | 6308 2Z C3 | 6308 2Z C3 | Service life lubrication | Drive-End | A (half-key) | CW or CCW | RAL 5010 (Gentian Blue) | Aluminium | Cast iron |  |  | M25 (2x) | To right | Ø38 x 80 mm | 10 x 8 x 70 mm | M12 | 2.11 | 1.65 | 1.82 | 0.98 | 2.37 | Inclusive PTC 140°C |  | 1313SA02E35AMZ5 | TD-221 | BV-204 | CV-104 | EN | Brake (IC411) (standard) | H2SP 132 | 80 Nm | No | 400 V AC | 207 V DC | B2-1P-600
Datasheet EN 3SIE 132M4-HS B3 (7,5kW-400.690V-50Hz) (ALU) | 1313M004035AOZ5 | Cantoni Motor | 3-phase motor | 3-fase (standard) | IE3 | IE3 Premium Efficiency | 3SIE 132M4-HS | Ja | 3SIE 132M4-HS (150 Nm) (ALU) | 3SIE 132M4-HS | 132 | 7.5 | 4 | B3 | B3 (IM 1001) or derivatives | Feet | F (155°C) temperature rise-class B (max. 80K) | S1 (continuous) | -20 to +40°C | ≤ 1000 m.a.s.l. | 1 | IC411 (TEFC) | IP55 | No | 84 | 400 | 690 | 50 | ∆ | Y | 7.5 | 7.5 | 1465 | 1465 | 89.7 | 90.6 | 90.4 | 89.7 | 90.6 | 90.4 | 0.83 | 0.83 | 14.4 | 8.4 | 8.8 | 8.8 | 126.72 | 73.92 | 49.1 | 49.1 | 2.9 | 2.9 | 142.39 | 142.39 | 3.8 | 3.8 | 186.58 | 186.58 | 0.042 | 59 dB(A) | 6308 2Z C3 | 6308 2Z C3 | Service life lubrication | Drive-End | A (half-key) | CW or CCW | RAL 5010 (Gentian Blue) | Aluminium | Cast iron | Cast iron (screwed) | Top | M25 (2x) | To right | Ø38 x 80 mm | 10 x 8 x 70 mm | M12 | 2.67 | 2.08 | 2.31 | 1.36 | 3 | Inclusive PTC 140°C |  | 1313SA02035AMZ5 | TD-221 | BV-204 | CV-104 | EN | Brake (IC411) (standard) | H2SP 160 | 150 Nm | No | 400 V AC | 207 V DC | B2-1P-600
Datasheet EN 3SIEL 132M4-HS B35 (7,5kW-400.690V-50Hz) (ALU) | 1313M004135AOZ5 | Cantoni Motor | 3-phase motor | 3-fase (standard) | IE3 | IE3 Premium Efficiency | 3SIE 132M4-HS | Nee | 3SIEL 132M4-HS (150 Nm) (ALU) | 3SIEL 132M4-HS | 132 | 7.5 | 4 | B3/B5 | B35 (IM 2001) or derivatives | Feet and B5 flange | F (155°C) temperature rise-class B (max. 80K) | S1 (continuous) | -20 to +40°C | ≤ 1000 m.a.s.l. | 1 | IC411 (TEFC) | IP55 | No | 87.6 | 400 | 690 | 50 | ∆ | Y | 7.5 | 7.5 | 1465 | 1465 | 89.7 | 90.6 | 90.4 | 89.7 | 90.6 | 90.4 | 0.83 | 0.83 | 14.4 | 8.4 | 8.8 | 8.8 | 126.72 | 73.92 | 49.1 | 49.1 | 2.9 | 2.9 | 142.39 | 142.39 | 3.8 | 3.8 | 186.58 | 186.58 | 0.042 | 59 dB(A) | 6308 2Z C3 | 6308 2Z C3 | Service life lubrication | Drive-End | A (half-key) | CW or CCW | RAL 5010 (Gentian Blue) | Aluminium | Cast iron | Cast iron (screwed) | Top | M25 (2x) | To right | Ø38 x 80 mm | 10 x 8 x 70 mm | M12 | 2.67 | 2.08 | 2.31 | 1.36 | 3 | Inclusive PTC 140°C |  | 1313SA02135AMZ5 | TD-221 | BV-204 | CV-104 | EN | Brake (IC411) (standard) | H2SP 160 | 150 Nm | No | 400 V AC | 207 V DC | B2-1P-600
Datasheet EN 3SIEL 132M4-HS B34A (7,5kW-400.690V-50Hz) (ALU) | 1313M004235AOZ5 | Cantoni Motor | 3-phase motor | 3-fase (standard) | IE3 | IE3 Premium Efficiency | 3SIE 132M4-HS | Nee | 3SIEL 132M4-HS (150 Nm) (ALU) | 3SIEL 132M4-HS | 132 | 7.5 | 4 | B3/B14A | B34 (IM 2101) or derivatives | Feet and B14A flange | F (155°C) temperature rise-class B (max. 80K) | S1 (continuous) | -20 to +40°C | ≤ 1000 m.a.s.l. | 1 | IC411 (TEFC) | IP55 | No | 86.3 | 400 | 690 | 50 | ∆ | Y | 7.5 | 7.5 | 1465 | 1465 | 89.7 | 90.6 | 90.4 | 89.7 | 90.6 | 90.4 | 0.83 | 0.83 | 14.4 | 8.4 | 8.8 | 8.8 | 126.72 | 73.92 | 49.1 | 49.1 | 2.9 | 2.9 | 142.39 | 142.39 | 3.8 | 3.8 | 186.58 | 186.58 | 0.042 | 59 dB(A) | 6308 2Z C3 | 6308 2Z C3 | Service life lubrication | Drive-End | A (half-key) | CW or CCW | RAL 5010 (Gentian Blue) | Aluminium | Cast iron | Cast iron (screwed) | Top | M25 (2x) | To right | Ø38 x 80 mm | 10 x 8 x 70 mm | M12 | 2.67 | 2.08 | 2.31 | 1.36 | 3 | Inclusive PTC 140°C |  | 1313SA02235AMZ5 | TD-221 | BV-204 | CV-104 | EN | Brake (IC411) (standard) | H2SP 160 | 150 Nm | No | 400 V AC | 207 V DC | B2-1P-600
Datasheet EN 3SIEL 132M4-HS B34B (7,5kW-400.690V-50Hz) (ALU) | 1313M004335AOZ5 | Cantoni Motor | 3-phase motor | 3-fase (standard) | IE3 | IE3 Premium Efficiency | 3SIE 132M4-HS | Nee | 3SIEL 132M4-HS (150 Nm) (ALU) | 3SIEL 132M4-HS | 132 | 7.5 | 4 | B3/B14B | B34 (IM 2101) or derivatives | Feet and B14B flange | F (155°C) temperature rise-class B (max. 80K) | S1 (continuous) | -20 to +40°C | ≤ 1000 m.a.s.l. | 1 | IC411 (TEFC) | IP55 | No | 87 | 400 | 690 | 50 | ∆ | Y | 7.5 | 7.5 | 1465 | 1465 | 89.7 | 90.6 | 90.4 | 89.7 | 90.6 | 90.4 | 0.83 | 0.83 | 14.4 | 8.4 | 8.8 | 8.8 | 126.72 | 73.92 | 49.1 | 49.1 | 2.9 | 2.9 | 142.39 | 142.39 | 3.8 | 3.8 | 186.58 | 186.58 | 0.042 | 59 dB(A) | 6308 2Z C3 | 6308 2Z C3 | Service life lubrication | Drive-End | A (half-key) | CW or CCW | RAL 5010 (Gentian Blue) | Aluminium | Cast iron | Cast iron (screwed) | Top | M25 (2x) | To right | Ø38 x 80 mm | 10 x 8 x 70 mm | M12 | 2.67 | 2.08 | 2.31 | 1.36 | 3 | Inclusive PTC 140°C |  | 1313SA02335AMZ5 | TD-221 | BV-204 | CV-104 | EN | Brake (IC411) (standard) | H2SP 160 | 150 Nm | No | 400 V AC | 207 V DC | B2-1P-600
Datasheet EN 3SIEK 132M4-HS B5 (7,5kW-400.690V-50Hz) (ALU) | 1313M004435AOZ5 | Cantoni Motor | 3-phase motor | 3-fase (standard) | IE3 | IE3 Premium Efficiency | 3SIE 132M4-HS | Nee | 3SIEK 132M4-HS (150 Nm) (ALU) | 3SIEK 132M4-HS | 132 | 7.5 | 4 | B5 | B5 (IM 3001) or derivatives | B5 flange | F (155°C) temperature rise-class B (max. 80K) | S1 (continuous) | -20 to +40°C | ≤ 1000 m.a.s.l. | 1 | IC411 (TEFC) | IP55 | No | 87.6 | 400 | 690 | 50 | ∆ | Y | 7.5 | 7.5 | 1465 | 1465 | 89.7 | 90.6 | 90.4 | 89.7 | 90.6 | 90.4 | 0.83 | 0.83 | 14.4 | 8.4 | 8.8 | 8.8 | 126.72 | 73.92 | 49.1 | 49.1 | 2.9 | 2.9 | 142.39 | 142.39 | 3.8 | 3.8 | 186.58 | 186.58 | 0.042 | 59 dB(A) | 6308 2Z C3 | 6308 2Z C3 | Service life lubrication | Drive-End | A (half-key) | CW or CCW | RAL 5010 (Gentian Blue) | Aluminium | Cast iron |  |  | M25 (2x) | To right | Ø38 x 80 mm | 10 x 8 x 70 mm | M12 | 2.67 | 2.08 | 2.31 | 1.36 | 3 | Inclusive PTC 140°C |  | 1313SA02435AMZ5 | TD-221 | BV-204 | CV-104 | EN | Brake (IC411) (standard) | H2SP 160 | 150 Nm | No | 400 V AC | 207 V DC | B2-1P-600
Datasheet EN 3SIEK 132M4-HS B14A (7,5kW-400.690V-50Hz) (ALU) | 1313M004635AOZ5 | Cantoni Motor | 3-phase motor | 3-fase (standard) | IE3 | IE3 Premium Efficiency | 3SIE 132M4-HS | Nee | 3SIEK 132M4-HS (150 Nm) (ALU) | 3SIEK 132M4-HS | 132 | 7.5 | 4 | B14A | B14 (IM 3601) or derivatives | B14A flange | F (155°C) temperature rise-class B (max. 80K) | S1 (continuous) | -20 to +40°C | ≤ 1000 m.a.s.l. | 1 | IC411 (TEFC) | IP55 | No | 86.3 | 400 | 690 | 50 | ∆ | Y | 7.5 | 7.5 | 1465 | 1465 | 89.7 | 90.6 | 90.4 | 89.7 | 90.6 | 90.4 | 0.83 | 0.83 | 14.4 | 8.4 | 8.8 | 8.8 | 126.72 | 73.92 | 49.1 | 49.1 | 2.9 | 2.9 | 142.39 | 142.39 | 3.8 | 3.8 | 186.58 | 186.58 | 0.042 | 59 dB(A) | 6308 2Z C3 | 6308 2Z C3 | Service life lubrication | Drive-End | A (half-key) | CW or CCW | RAL 5010 (Gentian Blue) | Aluminium | Cast iron |  |  | M25 (2x) | To right | Ø38 x 80 mm | 10 x 8 x 70 mm | M12 | 2.67 | 2.08 | 2.31 | 1.36 | 3 | Inclusive PTC 140°C |  | 1313SA02635AMZ5 | TD-221 | BV-204 | CV-104 | EN | Brake (IC411) (standard) | H2SP 160 | 150 Nm | No | 400 V AC | 207 V DC | B2-1P-600
Datasheet EN 3SIEK 132M4-HS B14B (7,5kW-400.690V-50Hz) (ALU) | 1313M004835AOZ5 | Cantoni Motor | 3-phase motor | 3-fase (standard) | IE3 | IE3 Premium Efficiency | 3SIE 132M4-HS | Nee | 3SIEK 132M4-HS (150 Nm) (ALU) | 3SIEK 132M4-HS | 132 | 7.5 | 4 | B14B | B14 (IM 3601) or derivatives | B14B flange | F (155°C) temperature rise-class B (max. 80K) | S1 (continuous) | -20 to +40°C | ≤ 1000 m.a.s.l. | 1 | IC411 (TEFC) | IP55 | No | 87 | 400 | 690 | 50 | ∆ | Y | 7.5 | 7.5 | 1465 | 1465 | 89.7 | 90.6 | 90.4 | 89.7 | 90.6 | 90.4 | 0.83 | 0.83 | 14.4 | 8.4 | 8.8 | 8.8 | 126.72 | 73.92 | 49.1 | 49.1 | 2.9 | 2.9 | 142.39 | 142.39 | 3.8 | 3.8 | 186.58 | 186.58 | 0.042 | 59 dB(A) | 6308 2Z C3 | 6308 2Z C3 | Service life lubrication | Drive-End | A (half-key) | CW or CCW | RAL 5010 (Gentian Blue) | Aluminium | Cast iron |  |  | M25 (2x) | To right | Ø38 x 80 mm | 10 x 8 x 70 mm | M12 | 2.67 | 2.08 | 2.31 | 1.36 | 3 | Inclusive PTC 140°C |  | 1313SA02835AMZ5 | TD-221 | BV-204 | CV-104 | EN | Brake (IC411) (standard) | H2SP 160 | 150 Nm | No | 400 V AC | 207 V DC | B2-1P-600
Datasheet EN 3SIEL 132M4-HS B35s (7,5kW-400.690V-50Hz) (ALU) | 1313M004D35AOZ5 | Cantoni Motor | 3-phase motor | 3-fase (standard) | IE3 | IE3 Premium Efficiency | 3SIE 132M4-HS | Nee | 3SIEL 132M4-HS (150 Nm) (ALU) | 3SIEL 132M4-HS | 132 | 7.5 | 4 | B3/B5s | B35 (IM 2001) or derivatives | Feet and B5s flange | F (155°C) temperature rise-class B (max. 80K) | S1 (continuous) | -20 to +40°C | ≤ 1000 m.a.s.l. | 1 | IC411 (TEFC) | IP55 | No | 87 | 400 | 690 | 50 | ∆ | Y | 7.5 | 7.5 | 1465 | 1465 | 89.7 | 90.6 | 90.4 | 89.7 | 90.6 | 90.4 | 0.83 | 0.83 | 14.4 | 8.4 | 8.8 | 8.8 | 126.72 | 73.92 | 49.1 | 49.1 | 2.9 | 2.9 | 142.39 | 142.39 | 3.8 | 3.8 | 186.58 | 186.58 | 0.042 | 59 dB(A) | 6308 2Z C3 | 6308 2Z C3 | Service life lubrication | Drive-End | A (half-key) | CW or CCW | RAL 5010 (Gentian Blue) | Aluminium | Cast iron | Cast iron (screwed) | Top | M25 (2x) | To right | Ø38 x 80 mm | 10 x 8 x 70 mm | M12 | 2.67 | 2.08 | 2.31 | 1.36 | 3 | Inclusive PTC 140°C |  | 1313SA02D35AMZ5 | TD-221 | BV-204 | CV-104 | EN | Brake (IC411) (standard) | H2SP 160 | 150 Nm | No | 400 V AC | 207 V DC | B2-1P-600
Datasheet EN 3SIEK 132M4-HS B5s (7,5kW-400.690V-50Hz) (ALU) | 1313M004E35AOZ5 | Cantoni Motor | 3-phase motor | 3-fase (standard) | IE3 | IE3 Premium Efficiency | 3SIE 132M4-HS | Nee | 3SIEK 132M4-HS (150 Nm) (ALU) | 3SIEK 132M4-HS | 132 | 7.5 | 4 | B5s | B5 (IM 3001) or derivatives | B5s flange | F (155°C) temperature rise-class B (max. 80K) | S1 (continuous) | -20 to +40°C | ≤ 1000 m.a.s.l. | 1 | IC411 (TEFC) | IP55 | No | 87 | 400 | 690 | 50 | ∆ | Y | 7.5 | 7.5 | 1465 | 1465 | 89.7 | 90.6 | 90.4 | 89.7 | 90.6 | 90.4 | 0.83 | 0.83 | 14.4 | 8.4 | 8.8 | 8.8 | 126.72 | 73.92 | 49.1 | 49.1 | 2.9 | 2.9 | 142.39 | 142.39 | 3.8 | 3.8 | 186.58 | 186.58 | 0.042 | 59 dB(A) | 6308 2Z C3 | 6308 2Z C3 | Service life lubrication | Drive-End | A (half-key) | CW or CCW | RAL 5010 (Gentian Blue) | Aluminium | Cast iron |  |  | M25 (2x) | To right | Ø38 x 80 mm | 10 x 8 x 70 mm | M12 | 2.67 | 2.08 | 2.31 | 1.36 | 3 | Inclusive PTC 140°C |  | 1313SA02E35AMZ5 | TD-221 | BV-204 | CV-104 | EN | Brake (IC411) (standard) | H2SP 160 | 150 Nm | No | 400 V AC | 207 V DC | B2-1P-600
Datasheet EN 3SIE 132M8-HS B3 (3kW-400.690V-50Hz) (ALU) | 1313M008035AOZ5 | Cantoni Motor | 3-phase motor | 3-fase (standard) | IE3 | IE3 Premium Efficiency | 3SIE 132M8-HS | Ja | 3SIE 132M8-HS (150 Nm) (ALU) | 3SIE 132M8-HS | 132 | 3 | 8 | B3 | B3 (IM 1001) or derivatives | Feet | F (155°C) temperature rise-class B (max. 80K) | S1 (continuous) | -20 to +40°C | ≤ 1000 m.a.s.l. | 1 | IC411 (TEFC) | IP55 | No | 71 | 400 | 690 | 50 | ∆ | Y | 3 | 3 | 710 | 710 | 82.8 | 84.2 | 83.5 | 82.8 | 84.2 | 83.5 | 0.75 | 0.75 | 6.9 | 4 | 5.7 | 5.7 | 39.33 | 22.8 | 40 | 40 | 2.3 | 2.3 | 92 | 92 | 2.9 | 2.9 | 116 | 116 | 0.0489 | 59 dB(A) | 6308 2Z C3 | 6308 2Z C3 | Service life lubrication | Drive-End | A (half-key) | CW or CCW | RAL 5010 (Gentian Blue) | Aluminium | Cast iron | Cast iron | Top | M25 (2x) | To right | Ø38 x 80 mm | 10 x 8 x 70 mm | M12 | 1.63 | 1.39 | 1.57 | 0.17 | 0.57 | Inclusive PTC 140°C |  | 1313SA02035AMZ5 | TD-221 | BV-204 | CV-104 | EN | Brake (IC411) (standard) | H2SP 160 | 150 Nm | No | 400 V AC | 207 V DC | B2-1P-600
Datasheet EN 3SIEL 132M8-HS B35 (3kW-400.690V-50Hz) (ALU) | 1313M008135AOZ5 | Cantoni Motor | 3-phase motor | 3-fase (standard) | IE3 | IE3 Premium Efficiency | 3SIE 132M8-HS | Nee | 3SIEL 132M8-HS (150 Nm) (ALU) | 3SIEL 132M8-HS | 132 | 3 | 8 | B3/B5 | B35 (IM 2001) or derivatives | Feet and B5 flange | F (155°C) temperature rise-class B (max. 80K) | S1 (continuous) | -20 to +40°C | ≤ 1000 m.a.s.l. | 1 | IC411 (TEFC) | IP55 | No | 74.6 | 400 | 690 | 50 | ∆ | Y | 3 | 3 | 710 | 710 | 82.8 | 84.2 | 83.5 | 82.8 | 84.2 | 83.5 | 0.75 | 0.75 | 6.9 | 4 | 5.7 | 5.7 | 39.33 | 22.8 | 40 | 40 | 2.3 | 2.3 | 92 | 92 | 2.9 | 2.9 | 116 | 116 | 0.0489 | 59 dB(A) | 6308 2Z C3 | 6308 2Z C3 | Service life lubrication | Drive-End | A (half-key) | CW or CCW | RAL 5010 (Gentian Blue) | Aluminium | Cast iron | Cast iron | Top | M25 (2x) | To right | Ø38 x 80 mm | 10 x 8 x 70 mm | M12 | 1.63 | 1.39 | 1.57 | 0.17 | 0.57 | Inclusive PTC 140°C |  | 1313SA02135AMZ5 | TD-221 | BV-204 | CV-104 | EN | Brake (IC411) (standard) | H2SP 160 | 150 Nm | No | 400 V AC | 207 V DC | B2-1P-600
Datasheet EN 3SIEL 132M8-HS B34A (3kW-400.690V-50Hz) (ALU) | 1313M008235AOZ5 | Cantoni Motor | 3-phase motor | 3-fase (standard) | IE3 | IE3 Premium Efficiency | 3SIE 132M8-HS | Nee | 3SIEL 132M8-HS (150 Nm) (ALU) | 3SIEL 132M8-HS | 132 | 3 | 8 | B3/B14A | B34 (IM 2101) or derivatives | Feet and B14A flange | F (155°C) temperature rise-class B (max. 80K) | S1 (continuous) | -20 to +40°C | ≤ 1000 m.a.s.l. | 1 | IC411 (TEFC) | IP55 | No | 73.3 | 400 | 690 | 50 | ∆ | Y | 3 | 3 | 710 | 710 | 82.8 | 84.2 | 83.5 | 82.8 | 84.2 | 83.5 | 0.75 | 0.75 | 6.9 | 4 | 5.7 | 5.7 | 39.33 | 22.8 | 40 | 40 | 2.3 | 2.3 | 92 | 92 | 2.9 | 2.9 | 116 | 116 | 0.0489 | 59 dB(A) | 6308 2Z C3 | 6308 2Z C3 | Service life lubrication | Drive-End | A (half-key) | CW or CCW | RAL 5010 (Gentian Blue) | Aluminium | Cast iron | Cast iron | Top | M25 (2x) | To right | Ø38 x 80 mm | 10 x 8 x 70 mm | M12 | 1.63 | 1.39 | 1.57 | 0.17 | 0.57 | Inclusive PTC 140°C |  | 1313SA02235AMZ5 | TD-221 | BV-204 | CV-104 | EN | Brake (IC411) (standard) | H2SP 160 | 150 Nm | No | 400 V AC | 207 V DC | B2-1P-600
Datasheet EN 3SIEL 132M8-HS B34B (3kW-400.690V-50Hz) (ALU) | 1313M008335AOZ5 | Cantoni Motor | 3-phase motor | 3-fase (standard) | IE3 | IE3 Premium Efficiency | 3SIE 132M8-HS | Nee | 3SIEL 132M8-HS (150 Nm) (ALU) | 3SIEL 132M8-HS | 132 | 3 | 8 | B3/B14B | B34 (IM 2101) or derivatives | Feet and B14B flange | F (155°C) temperature rise-class B (max. 80K) | S1 (continuous) | -20 to +40°C | ≤ 1000 m.a.s.l. | 1 | IC411 (TEFC) | IP55 | No | 74 | 400 | 690 | 50 | ∆ | Y | 3 | 3 | 710 | 710 | 82.8 | 84.2 | 83.5 | 82.8 | 84.2 | 83.5 | 0.75 | 0.75 | 6.9 | 4 | 5.7 | 5.7 | 39.33 | 22.8 | 40 | 40 | 2.3 | 2.3 | 92 | 92 | 2.9 | 2.9 | 116 | 116 | 0.0489 | 59 dB(A) | 6308 2Z C3 | 6308 2Z C3 | Service life lubrication | Drive-End | A (half-key) | CW or CCW | RAL 5010 (Gentian Blue) | Aluminium | Cast iron | Cast iron | Top | M25 (2x) | To right | Ø38 x 80 mm | 10 x 8 x 70 mm | M12 | 1.63 | 1.39 | 1.57 | 0.17 | 0.57 | Inclusive PTC 140°C |  | 1313SA02335AMZ5 | TD-221 | BV-204 | CV-104 | EN | Brake (IC411) (standard) | H2SP 160 | 150 Nm | No | 400 V AC | 207 V DC | B2-1P-600
Datasheet EN 3SIEK 132M8-HS B5 (3kW-400.690V-50Hz) (ALU) | 1313M008435AOZ5 | Cantoni Motor | 3-phase motor | 3-fase (standard) | IE3 | IE3 Premium Efficiency | 3SIE 132M8-HS | Nee | 3SIEK 132M8-HS (150 Nm) (ALU) | 3SIEK 132M8-HS | 132 | 3 | 8 | B5 | B5 (IM 3001) or derivatives | B5 flange | F (155°C) temperature rise-class B (max. 80K) | S1 (continuous) | -20 to +40°C | ≤ 1000 m.a.s.l. | 1 | IC411 (TEFC) | IP55 | No | 74.6 | 400 | 690 | 50 | ∆ | Y | 3 | 3 | 710 | 710 | 82.8 | 84.2 | 83.5 | 82.8 | 84.2 | 83.5 | 0.75 | 0.75 | 6.9 | 4 | 5.7 | 5.7 | 39.33 | 22.8 | 40 | 40 | 2.3 | 2.3 | 92 | 92 | 2.9 | 2.9 | 116 | 116 | 0.0489 | 59 dB(A) | 6308 2Z C3 | 6308 2Z C3 | Service life lubrication | Drive-End | A (half-key) | CW or CCW | RAL 5010 (Gentian Blue) | Aluminium | Cast iron |  |  | M25 (2x) | To right | Ø38 x 80 mm | 10 x 8 x 70 mm | M12 | 1.63 | 1.39 | 1.57 | 0.17 | 0.57 | Inclusive PTC 140°C |  | 1313SA02435AMZ5 | TD-221 | BV-204 | CV-104 | EN | Brake (IC411) (standard) | H2SP 160 | 150 Nm | No | 400 V AC | 207 V DC | B2-1P-600
Datasheet EN 3SIEK 132M8-HS B14A (3kW-400.690V-50Hz) (ALU) | 1313M008635AOZ5 | Cantoni Motor | 3-phase motor | 3-fase (standard) | IE3 | IE3 Premium Efficiency | 3SIE 132M8-HS | Nee | 3SIEK 132M8-HS (150 Nm) (ALU) | 3SIEK 132M8-HS | 132 | 3 | 8 | B14A | B14 (IM 3601) or derivatives | B14A flange | F (155°C) temperature rise-class B (max. 80K) | S1 (continuous) | -20 to +40°C | ≤ 1000 m.a.s.l. | 1 | IC411 (TEFC) | IP55 | No | 73.3 | 400 | 690 | 50 | ∆ | Y | 3 | 3 | 710 | 710 | 82.8 | 84.2 | 83.5 | 82.8 | 84.2 | 83.5 | 0.75 | 0.75 | 6.9 | 4 | 5.7 | 5.7 | 39.33 | 22.8 | 40 | 40 | 2.3 | 2.3 | 92 | 92 | 2.9 | 2.9 | 116 | 116 | 0.0489 | 59 dB(A) | 6308 2Z C3 | 6308 2Z C3 | Service life lubrication | Drive-End | A (half-key) | CW or CCW | RAL 5010 (Gentian Blue) | Aluminium | Cast iron |  |  | M25 (2x) | To right | Ø38 x 80 mm | 10 x 8 x 70 mm | M12 | 1.63 | 1.39 | 1.57 | 0.17 | 0.57 | Inclusive PTC 140°C |  | 1313SA02635AMZ5 | TD-221 | BV-204 | CV-104 | EN | Brake (IC411) (standard) | H2SP 160 | 150 Nm | No | 400 V AC | 207 V DC | B2-1P-600
Datasheet EN 3SIEK 132M8-HS B14B (3kW-400.690V-50Hz) (ALU) | 1313M008835AOZ5 | Cantoni Motor | 3-phase motor | 3-fase (standard) | IE3 | IE3 Premium Efficiency | 3SIE 132M8-HS | Nee | 3SIEK 132M8-HS (150 Nm) (ALU) | 3SIEK 132M8-HS | 132 | 3 | 8 | B14B | B14 (IM 3601) or derivatives | B14B flange | F (155°C) temperature rise-class B (max. 80K) | S1 (continuous) | -20 to +40°C | ≤ 1000 m.a.s.l. | 1 | IC411 (TEFC) | IP55 | No | 74 | 400 | 690 | 50 | ∆ | Y | 3 | 3 | 710 | 710 | 82.8 | 84.2 | 83.5 | 82.8 | 84.2 | 83.5 | 0.75 | 0.75 | 6.9 | 4 | 5.7 | 5.7 | 39.33 | 22.8 | 40 | 40 | 2.3 | 2.3 | 92 | 92 | 2.9 | 2.9 | 116 | 116 | 0.0489 | 59 dB(A) | 6308 2Z C3 | 6308 2Z C3 | Service life lubrication | Drive-End | A (half-key) | CW or CCW | RAL 5010 (Gentian Blue) | Aluminium | Cast iron |  |  | M25 (2x) | To right | Ø38 x 80 mm | 10 x 8 x 70 mm | M12 | 1.63 | 1.39 | 1.57 | 0.17 | 0.57 | Inclusive PTC 140°C |  | 1313SA02835AMZ5 | TD-221 | BV-204 | CV-104 | EN | Brake (IC411) (standard) | H2SP 160 | 150 Nm | No | 400 V AC | 207 V DC | B2-1P-600
Datasheet EN 3SIEL 132M8-HS B35s (3kW-400.690V-50Hz) (ALU) | 1313M008D35AOZ5 | Cantoni Motor | 3-phase motor | 3-fase (standard) | IE3 | IE3 Premium Efficiency | 3SIE 132M8-HS | Nee | 3SIEL 132M8-HS (150 Nm) (ALU) | 3SIEL 132M8-HS | 132 | 3 | 8 | B3/B5s | B35 (IM 2001) or derivatives | Feet and B5s flange | F (155°C) temperature rise-class B (max. 80K) | S1 (continuous) | -20 to +40°C | ≤ 1000 m.a.s.l. | 1 | IC411 (TEFC) | IP55 | No | 74 | 400 | 690 | 50 | ∆ | Y | 3 | 3 | 710 | 710 | 82.8 | 84.2 | 83.5 | 82.8 | 84.2 | 83.5 | 0.75 | 0.75 | 6.9 | 4 | 5.7 | 5.7 | 39.33 | 22.8 | 40 | 40 | 2.3 | 2.3 | 92 | 92 | 2.9 | 2.9 | 116 | 116 | 0.0489 | 59 dB(A) | 6308 2Z C3 | 6308 2Z C3 | Service life lubrication | Drive-End | A (half-key) | CW or CCW | RAL 5010 (Gentian Blue) | Aluminium | Cast iron | Cast iron | Top | M25 (2x) | To right | Ø38 x 80 mm | 10 x 8 x 70 mm | M12 | 1.63 | 1.39 | 1.57 | 0.17 | 0.57 | Inclusive PTC 140°C |  | 1313SA02D35AMZ5 | TD-221 | BV-204 | CV-104 | EN | Brake (IC411) (standard) | H2SP 160 | 150 Nm | No | 400 V AC | 207 V DC | B2-1P-600
Datasheet EN 3SIEK 132M8-HS B5s (3kW-400.690V-50Hz) (ALU) | 1313M008E35AOZ5 | Cantoni Motor | 3-phase motor | 3-fase (standard) | IE3 | IE3 Premium Efficiency | 3SIE 132M8-HS | Nee | 3SIEK 132M8-HS (150 Nm) (ALU) | 3SIEK 132M8-HS | 132 | 3 | 8 | B5s | B5 (IM 3001) or derivatives | B5s flange | F (155°C) temperature rise-class B (max. 80K) | S1 (continuous) | -20 to +40°C | ≤ 1000 m.a.s.l. | 1 | IC411 (TEFC) | IP55 | No | 74 | 400 | 690 | 50 | ∆ | Y | 3 | 3 | 710 | 710 | 82.8 | 84.2 | 83.5 | 82.8 | 84.2 | 83.5 | 0.75 | 0.75 | 6.9 | 4 | 5.7 | 5.7 | 39.33 | 22.8 | 40 | 40 | 2.3 | 2.3 | 92 | 92 | 2.9 | 2.9 | 116 | 116 | 0.0489 | 59 dB(A) | 6308 2Z C3 | 6308 2Z C3 | Service life lubrication | Drive-End | A (half-key) | CW or CCW | RAL 5010 (Gentian Blue) | Aluminium | Cast iron |  |  | M25 (2x) | To right | Ø38 x 80 mm | 10 x 8 x 70 mm | M12 | 1.63 | 1.39 | 1.57 | 0.17 | 0.57 | Inclusive PTC 140°C |  | 1313SA02E35AMZ5 | TD-221 | BV-204 | CV-104 | EN | Brake (IC411) (standard) | H2SP 160 | 150 Nm | No | 400 V AC | 207 V DC | B2-1P-600
Datasheet EN 3SIE 132M6A-HS B3 (4kW-400.690V-50Hz) (ALU) | 1313MA06035AOZ5 | Cantoni Motor | 3-phase motor | 3-fase (standard) | IE3 | IE3 Premium Efficiency | 3SIE 132M6A-HS | Ja | 3SIE 132M6A-HS (150 Nm) (ALU) | 3SIE 132M6A-HS | 132 | 4 | 6 | B3 | B3 (IM 1001) or derivatives | Feet | F (155°C) temperature rise-class B (max. 80K) | S1 (continuous) | -20 to +40°C | ≤ 1000 m.a.s.l. | 1 | IC411 (TEFC) | IP55 | No | 79 | 400 | 690 | 50 | ∆ | Y | 4 | 4 | 965 | 965 | 86 | 87.2 | 86.8 | 86 | 87.2 | 86.8 | 0.81 | 0.81 | 8.2 | 4.8 | 6.5 | 6.5 | 53.3 | 31.2 | 39.8 | 39.8 | 2.2 | 2.2 | 87.56 | 87.56 | 3 | 3 | 119.4 | 119.4 | 0.0579 | 61 dB(A) | 6308 2Z C3 | 6308 2Z C3 | Service life lubrication | Drive-End | A (half-key) | CW or CCW | RAL 5010 (Gentian Blue) | Aluminium | Cast iron | Cast iron (screwed) | Top | M25 (2x) | To right | Ø38 x 80 mm | 10 x 8 x 70 mm | M12 | 3.06 | 2.39 | 2.51 | 1.4 | 3.26 | Inclusive PTC 140°C |  | 1313SA02035AMZ5 | TD-221 | BV-204 | CV-104 | EN | Brake (IC411) (standard) | H2SP 160 | 150 Nm | No | 400 V AC | 207 V DC | B2-1P-600
Datasheet EN 3SIEL 132M6A-HS B35 (4kW-400.690V-50Hz) (ALU) | 1313MA06135AOZ5 | Cantoni Motor | 3-phase motor | 3-fase (standard) | IE3 | IE3 Premium Efficiency | 3SIE 132M6A-HS | Nee | 3SIEL 132M6A-HS (150 Nm) (ALU) | 3SIEL 132M6A-HS | 132 | 4 | 6 | B3/B5 | B35 (IM 2001) or derivatives | Feet and B5 flange | F (155°C) temperature rise-class B (max. 80K) | S1 (continuous) | -20 to +40°C | ≤ 1000 m.a.s.l. | 1 | IC411 (TEFC) | IP55 | No | 82.6 | 400 | 690 | 50 | ∆ | Y | 4 | 4 | 965 | 965 | 86 | 87.2 | 86.8 | 86 | 87.2 | 86.8 | 0.81 | 0.81 | 8.2 | 4.8 | 6.5 | 6.5 | 53.3 | 31.2 | 39.8 | 39.8 | 2.2 | 2.2 | 87.56 | 87.56 | 3 | 3 | 119.4 | 119.4 | 0.0579 | 61 dB(A) | 6308 2Z C3 | 6308 2Z C3 | Service life lubrication | Drive-End | A (half-key) | CW or CCW | RAL 5010 (Gentian Blue) | Aluminium | Cast iron | Cast iron (screwed) | Top | M25 (2x) | To right | Ø38 x 80 mm | 10 x 8 x 70 mm | M12 | 3.06 | 2.39 | 2.51 | 1.4 | 3.26 | Inclusive PTC 140°C |  | 1313SA02135AMZ5 | TD-221 | BV-204 | CV-104 | EN | Brake (IC411) (standard) | H2SP 160 | 150 Nm | No | 400 V AC | 207 V DC | B2-1P-600
Datasheet EN 3SIEL 132M6A-HS B34A (4kW-400.690V-50Hz) (ALU) | 1313MA06235AOZ5 | Cantoni Motor | 3-phase motor | 3-fase (standard) | IE3 | IE3 Premium Efficiency | 3SIE 132M6A-HS | Nee | 3SIEL 132M6A-HS (150 Nm) (ALU) | 3SIEL 132M6A-HS | 132 | 4 | 6 | B3/B14A | B34 (IM 2101) or derivatives | Feet and B14A flange | F (155°C) temperature rise-class B (max. 80K) | S1 (continuous) | -20 to +40°C | ≤ 1000 m.a.s.l. | 1 | IC411 (TEFC) | IP55 | No | 81.3 | 400 | 690 | 50 | ∆ | Y | 4 | 4 | 965 | 965 | 86 | 87.2 | 86.8 | 86 | 87.2 | 86.8 | 0.81 | 0.81 | 8.2 | 4.8 | 6.5 | 6.5 | 53.3 | 31.2 | 39.8 | 39.8 | 2.2 | 2.2 | 87.56 | 87.56 | 3 | 3 | 119.4 | 119.4 | 0.0579 | 61 dB(A) | 6308 2Z C3 | 6308 2Z C3 | Service life lubrication | Drive-End | A (half-key) | CW or CCW | RAL 5010 (Gentian Blue) | Aluminium | Cast iron | Cast iron (screwed) | Top | M25 (2x) | To right | Ø38 x 80 mm | 10 x 8 x 70 mm | M12 | 3.06 | 2.39 | 2.51 | 1.4 | 3.26 | Inclusive PTC 140°C |  | 1313SA02235AMZ5 | TD-221 | BV-204 | CV-104 | EN | Brake (IC411) (standard) | H2SP 160 | 150 Nm | No | 400 V AC | 207 V DC | B2-1P-600
Datasheet EN 3SIEL 132M6A-HS B34B (4kW-400.690V-50Hz) (ALU) | 1313MA06335AOZ5 | Cantoni Motor | 3-phase motor | 3-fase (standard) | IE3 | IE3 Premium Efficiency | 3SIE 132M6A-HS | Nee | 3SIEL 132M6A-HS (150 Nm) (ALU) | 3SIEL 132M6A-HS | 132 | 4 | 6 | B3/B14B | B34 (IM 2101) or derivatives | Feet and B14B flange | F (155°C) temperature rise-class B (max. 80K) | S1 (continuous) | -20 to +40°C | ≤ 1000 m.a.s.l. | 1 | IC411 (TEFC) | IP55 | No | 82 | 400 | 690 | 50 | ∆ | Y | 4 | 4 | 965 | 965 | 86 | 87.2 | 86.8 | 86 | 87.2 | 86.8 | 0.81 | 0.81 | 8.2 | 4.8 | 6.5 | 6.5 | 53.3 | 31.2 | 39.8 | 39.8 | 2.2 | 2.2 | 87.56 | 87.56 | 3 | 3 | 119.4 | 119.4 | 0.0579 | 61 dB(A) | 6308 2Z C3 | 6308 2Z C3 | Service life lubrication | Drive-End | A (half-key) | CW or CCW | RAL 5010 (Gentian Blue) | Aluminium | Cast iron | Cast iron (screwed) | Top | M25 (2x) | To right | Ø38 x 80 mm | 10 x 8 x 70 mm | M12 | 3.06 | 2.39 | 2.51 | 1.4 | 3.26 | Inclusive PTC 140°C |  | 1313SA02335AMZ5 | TD-221 | BV-204 | CV-104 | EN | Brake (IC411) (standard) | H2SP 160 | 150 Nm | No | 400 V AC | 207 V DC | B2-1P-600
Datasheet EN 3SIEK 132M6A-HS B5 (4kW-400.690V-50Hz) (ALU) | 1313MA06435AOZ5 | Cantoni Motor | 3-phase motor | 3-fase (standard) | IE3 | IE3 Premium Efficiency | 3SIE 132M6A-HS | Nee | 3SIEK 132M6A-HS (150 Nm) (ALU) | 3SIEK 132M6A-HS | 132 | 4 | 6 | B5 | B5 (IM 3001) or derivatives | B5 flange | F (155°C) temperature rise-class B (max. 80K) | S1 (continuous) | -20 to +40°C | ≤ 1000 m.a.s.l. | 1 | IC411 (TEFC) | IP55 | No | 82.6 | 400 | 690 | 50 | ∆ | Y | 4 | 4 | 965 | 965 | 86 | 87.2 | 86.8 | 86 | 87.2 | 86.8 | 0.81 | 0.81 | 8.2 | 4.8 | 6.5 | 6.5 | 53.3 | 31.2 | 39.8 | 39.8 | 2.2 | 2.2 | 87.56 | 87.56 | 3 | 3 | 119.4 | 119.4 | 0.0579 | 61 dB(A) | 6308 2Z C3 | 6308 2Z C3 | Service life lubrication | Drive-End | A (half-key) | CW or CCW | RAL 5010 (Gentian Blue) | Aluminium | Cast iron |  |  | M25 (2x) | To right | Ø38 x 80 mm | 10 x 8 x 70 mm | M12 | 3.06 | 2.39 | 2.51 | 1.4 | 3.26 | Inclusive PTC 140°C |  | 1313SA02435AMZ5 | TD-221 | BV-204 | CV-104 | EN | Brake (IC411) (standard) | H2SP 160 | 150 Nm | No | 400 V AC | 207 V DC | B2-1P-600
Datasheet EN 3SIEK 132M6A-HS B14A (4kW-400.690V-50Hz) (ALU) | 1313MA06635AOZ5 | Cantoni Motor | 3-phase motor | 3-fase (standard) | IE3 | IE3 Premium Efficiency | 3SIE 132M6A-HS | Nee | 3SIEK 132M6A-HS (150 Nm) (ALU) | 3SIEK 132M6A-HS | 132 | 4 | 6 | B14A | B14 (IM 3601) or derivatives | B14A flange | F (155°C) temperature rise-class B (max. 80K) | S1 (continuous) | -20 to +40°C | ≤ 1000 m.a.s.l. | 1 | IC411 (TEFC) | IP55 | No | 81.3 | 400 | 690 | 50 | ∆ | Y | 4 | 4 | 965 | 965 | 86 | 87.2 | 86.8 | 86 | 87.2 | 86.8 | 0.81 | 0.81 | 8.2 | 4.8 | 6.5 | 6.5 | 53.3 | 31.2 | 39.8 | 39.8 | 2.2 | 2.2 | 87.56 | 87.56 | 3 | 3 | 119.4 | 119.4 | 0.0579 | 61 dB(A) | 6308 2Z C3 | 6308 2Z C3 | Service life lubrication | Drive-End | A (half-key) | CW or CCW | RAL 5010 (Gentian Blue) | Aluminium | Cast iron |  |  | M25 (2x) | To right | Ø38 x 80 mm | 10 x 8 x 70 mm | M12 | 3.06 | 2.39 | 2.51 | 1.4 | 3.26 | Inclusive PTC 140°C |  | 1313SA02635AMZ5 | TD-221 | BV-204 | CV-104 | EN | Brake (IC411) (standard) | H2SP 160 | 150 Nm | No | 400 V AC | 207 V DC | B2-1P-600
Datasheet EN 3SIEK 132M6A-HS B14B (4kW-400.690V-50Hz) (ALU) | 1313MA06835AOZ5 | Cantoni Motor | 3-phase motor | 3-fase (standard) | IE3 | IE3 Premium Efficiency | 3SIE 132M6A-HS | Nee | 3SIEK 132M6A-HS (150 Nm) (ALU) | 3SIEK 132M6A-HS | 132 | 4 | 6 | B14B | B14 (IM 3601) or derivatives | B14B flange | F (155°C) temperature rise-class B (max. 80K) | S1 (continuous) | -20 to +40°C | ≤ 1000 m.a.s.l. | 1 | IC411 (TEFC) | IP55 | No | 82 | 400 | 690 | 50 | ∆ | Y | 4 | 4 | 965 | 965 | 86 | 87.2 | 86.8 | 86 | 87.2 | 86.8 | 0.81 | 0.81 | 8.2 | 4.8 | 6.5 | 6.5 | 53.3 | 31.2 | 39.8 | 39.8 | 2.2 | 2.2 | 87.56 | 87.56 | 3 | 3 | 119.4 | 119.4 | 0.0579 | 61 dB(A) | 6308 2Z C3 | 6308 2Z C3 | Service life lubrication | Drive-End | A (half-key) | CW or CCW | RAL 5010 (Gentian Blue) | Aluminium | Cast iron |  |  | M25 (2x) | To right | Ø38 x 80 mm | 10 x 8 x 70 mm | M12 | 3.06 | 2.39 | 2.51 | 1.4 | 3.26 | Inclusive PTC 140°C |  | 1313SA02835AMZ5 | TD-221 | BV-204 | CV-104 | EN | Brake (IC411) (standard) | H2SP 160 | 150 Nm | No | 400 V AC | 207 V DC | B2-1P-600
Datasheet EN 3SIEL 132M6A-HS B35s (4kW-400.690V-50Hz) (ALU) | 1313MA06D35AOZ5 | Cantoni Motor | 3-phase motor | 3-fase (standard) | IE3 | IE3 Premium Efficiency | 3SIE 132M6A-HS | Nee | 3SIEL 132M6A-HS (150 Nm) (ALU) | 3SIEL 132M6A-HS | 132 | 4 | 6 | B3/B5s | B35 (IM 2001) or derivatives | Feet and B5s flange | F (155°C) temperature rise-class B (max. 80K) | S1 (continuous) | -20 to +40°C | ≤ 1000 m.a.s.l. | 1 | IC411 (TEFC) | IP55 | No | 82 | 400 | 690 | 50 | ∆ | Y | 4 | 4 | 965 | 965 | 86 | 87.2 | 86.8 | 86 | 87.2 | 86.8 | 0.81 | 0.81 | 8.2 | 4.8 | 6.5 | 6.5 | 53.3 | 31.2 | 39.8 | 39.8 | 2.2 | 2.2 | 87.56 | 87.56 | 3 | 3 | 119.4 | 119.4 | 0.0579 | 61 dB(A) | 6308 2Z C3 | 6308 2Z C3 | Service life lubrication | Drive-End | A (half-key) | CW or CCW | RAL 5010 (Gentian Blue) | Aluminium | Cast iron | Cast iron (screwed) | Top | M25 (2x) | To right | Ø38 x 80 mm | 10 x 8 x 70 mm | M12 | 3.06 | 2.39 | 2.51 | 1.4 | 3.26 | Inclusive PTC 140°C |  | 1313SA02D35AMZ5 | TD-221 | BV-204 | CV-104 | EN | Brake (IC411) (standard) | H2SP 160 | 150 Nm | No | 400 V AC | 207 V DC | B2-1P-600
Datasheet EN 3SIEK 132M6A-HS B5s (4kW-400.690V-50Hz) (ALU) | 1313MA06E35AOZ5 | Cantoni Motor | 3-phase motor | 3-fase (standard) | IE3 | IE3 Premium Efficiency | 3SIE 132M6A-HS | Nee | 3SIEK 132M6A-HS (150 Nm) (ALU) | 3SIEK 132M6A-HS | 132 | 4 | 6 | B5s | B5 (IM 3001) or derivatives | B5s flange | F (155°C) temperature rise-class B (max. 80K) | S1 (continuous) | -20 to +40°C | ≤ 1000 m.a.s.l. | 1 | IC411 (TEFC) | IP55 | No | 82 | 400 | 690 | 50 | ∆ | Y | 4 | 4 | 965 | 965 | 86 | 87.2 | 86.8 | 86 | 87.2 | 86.8 | 0.81 | 0.81 | 8.2 | 4.8 | 6.5 | 6.5 | 53.3 | 31.2 | 39.8 | 39.8 | 2.2 | 2.2 | 87.56 | 87.56 | 3 | 3 | 119.4 | 119.4 | 0.0579 | 61 dB(A) | 6308 2Z C3 | 6308 2Z C3 | Service life lubrication | Drive-End | A (half-key) | CW or CCW | RAL 5010 (Gentian Blue) | Aluminium | Cast iron |  |  | M25 (2x) | To right | Ø38 x 80 mm | 10 x 8 x 70 mm | M12 | 3.06 | 2.39 | 2.51 | 1.4 | 3.26 | Inclusive PTC 140°C |  | 1313SA02E35AMZ5 | TD-221 | BV-204 | CV-104 | EN | Brake (IC411) (standard) | H2SP 160 | 150 Nm | No | 400 V AC | 207 V DC | B2-1P-600
Datasheet EN 3SIE 132M6B-HS B3 (5,5kW-400.690V-50Hz) (ALU) | 1313MB06035AOZ5 | Cantoni Motor | 3-phase motor | 3-fase (standard) | IE3 | IE3 Premium Efficiency | 3SIE 132M6B-HS | Ja | 3SIE 132M6B-HS (150 Nm) (ALU) | 3SIE 132M6B-HS | 132 | 5.5 | 6 | B3 | B3 (IM 1001) or derivatives | Feet | F (155°C) temperature rise-class B (max. 80K) | S1 (continuous) | -20 to +40°C | ≤ 1000 m.a.s.l. | 1 | IC411 (TEFC) | IP55 | No | 83 | 400 | 690 | 50 | ∆ | Y | 5.5 | 5.5 | 965 | 965 | 87.6 | 88.4 | 88 | 87.6 | 88.4 | 88 | 0.81 | 0.81 | 11.1 | 6.5 | 7 | 7 | 77.7 | 45.5 | 54.4 | 54.4 | 2.4 | 2.4 | 130.56 | 130.56 | 3.5 | 3.5 | 190.4 | 190.4 | 0.0637 | 61 dB(A) | 6308 2Z C3 | 6308 2Z C3 | Service life lubrication | Drive-End | A (half-key) | CW or CCW | RAL 5010 (Gentian Blue) | Aluminium | Cast iron | Cast iron (screwed) | Top | M25 (2x) | To right | Ø38 x 80 mm | 10 x 8 x 70 mm | M12 | 3.06 | 2.39 | 2.51 | 1.4 | 3.26 | Inclusive PTC 140°C |  | 1313SA02035AMZ5 | TD-221 | BV-204 | CV-104 | EN | Brake (IC411) (standard) | H2SP 160 | 150 Nm | No | 400 V AC | 207 V DC | B2-1P-600
Datasheet EN 3SIEL 132M6B-HS B35 (5,5kW-400.690V-50Hz) (ALU) | 1313MB06135AOZ5 | Cantoni Motor | 3-phase motor | 3-fase (standard) | IE3 | IE3 Premium Efficiency | 3SIE 132M6B-HS | Nee | 3SIEL 132M6B-HS (150 Nm) (ALU) | 3SIEL 132M6B-HS | 132 | 5.5 | 6 | B3/B5 | B35 (IM 2001) or derivatives | Feet and B5 flange | F (155°C) temperature rise-class B (max. 80K) | S1 (continuous) | -20 to +40°C | ≤ 1000 m.a.s.l. | 1 | IC411 (TEFC) | IP55 | No | 86.6 | 400 | 690 | 50 | ∆ | Y | 5.5 | 5.5 | 965 | 965 | 87.6 | 88.4 | 88 | 87.6 | 88.4 | 88 | 0.81 | 0.81 | 11.1 | 6.5 | 7 | 7 | 77.7 | 45.5 | 54.4 | 54.4 | 2.4 | 2.4 | 130.56 | 130.56 | 3.5 | 3.5 | 190.4 | 190.4 | 0.0637 | 61 dB(A) | 6308 2Z C3 | 6308 2Z C3 | Service life lubrication | Drive-End | A (half-key) | CW or CCW | RAL 5010 (Gentian Blue) | Aluminium | Cast iron | Cast iron (screwed) | Top | M25 (2x) | To right | Ø38 x 80 mm | 10 x 8 x 70 mm | M12 | 3.06 | 2.39 | 2.51 | 1.4 | 3.26 | Inclusive PTC 140°C |  | 1313SA02135AMZ5 | TD-221 | BV-204 | CV-104 | EN | Brake (IC411) (standard) | H2SP 160 | 150 Nm | No | 400 V AC | 207 V DC | B2-1P-600
Datasheet EN 3SIEL 132M6B-HS B34A (5,5kW-400.690V-50Hz) (ALU) | 1313MB06235AOZ5 | Cantoni Motor | 3-phase motor | 3-fase (standard) | IE3 | IE3 Premium Efficiency | 3SIE 132M6B-HS | Nee | 3SIEL 132M6B-HS (150 Nm) (ALU) | 3SIEL 132M6B-HS | 132 | 5.5 | 6 | B3/B14A | B34 (IM 2101) or derivatives | Feet and B14A flange | F (155°C) temperature rise-class B (max. 80K) | S1 (continuous) | -20 to +40°C | ≤ 1000 m.a.s.l. | 1 | IC411 (TEFC) | IP55 | No | 85.3 | 400 | 690 | 50 | ∆ | Y | 5.5 | 5.5 | 965 | 965 | 87.6 | 88.4 | 88 | 87.6 | 88.4 | 88 | 0.81 | 0.81 | 11.1 | 6.5 | 7 | 7 | 77.7 | 45.5 | 54.4 | 54.4 | 2.4 | 2.4 | 130.56 | 130.56 | 3.5 | 3.5 | 190.4 | 190.4 | 0.0637 | 61 dB(A) | 6308 2Z C3 | 6308 2Z C3 | Service life lubrication | Drive-End | A (half-key) | CW or CCW | RAL 5010 (Gentian Blue) | Aluminium | Cast iron | Cast iron (screwed) | Top | M25 (2x) | To right | Ø38 x 80 mm | 10 x 8 x 70 mm | M12 | 3.06 | 2.39 | 2.51 | 1.4 | 3.26 | Inclusive PTC 140°C |  | 1313SA02235AMZ5 | TD-221 | BV-204 | CV-104 | EN | Brake (IC411) (standard) | H2SP 160 | 150 Nm | No | 400 V AC | 207 V DC | B2-1P-600
Datasheet EN 3SIEL 132M6B-HS B34B (5,5kW-400.690V-50Hz) (ALU) | 1313MB06335AOZ5 | Cantoni Motor | 3-phase motor | 3-fase (standard) | IE3 | IE3 Premium Efficiency | 3SIE 132M6B-HS | Nee | 3SIEL 132M6B-HS (150 Nm) (ALU) | 3SIEL 132M6B-HS | 132 | 5.5 | 6 | B3/B14B | B34 (IM 2101) or derivatives | Feet and B14B flange | F (155°C) temperature rise-class B (max. 80K) | S1 (continuous) | -20 to +40°C | ≤ 1000 m.a.s.l. | 1 | IC411 (TEFC) | IP55 | No | 86 | 400 | 690 | 50 | ∆ | Y | 5.5 | 5.5 | 965 | 965 | 87.6 | 88.4 | 88 | 87.6 | 88.4 | 88 | 0.81 | 0.81 | 11.1 | 6.5 | 7 | 7 | 77.7 | 45.5 | 54.4 | 54.4 | 2.4 | 2.4 | 130.56 | 130.56 | 3.5 | 3.5 | 190.4 | 190.4 | 0.0637 | 61 dB(A) | 6308 2Z C3 | 6308 2Z C3 | Service life lubrication | Drive-End | A (half-key) | CW or CCW | RAL 5010 (Gentian Blue) | Aluminium | Cast iron | Cast iron (screwed) | Top | M25 (2x) | To right | Ø38 x 80 mm | 10 x 8 x 70 mm | M12 | 3.06 | 2.39 | 2.51 | 1.4 | 3.26 | Inclusive PTC 140°C |  | 1313SA02335AMZ5 | TD-221 | BV-204 | CV-104 | EN | Brake (IC411) (standard) | H2SP 160 | 150 Nm | No | 400 V AC | 207 V DC | B2-1P-600
Datasheet EN 3SIEK 132M6B-HS B5 (5,5kW-400.690V-50Hz) (ALU) | 1313MB06435AOZ5 | Cantoni Motor | 3-phase motor | 3-fase (standard) | IE3 | IE3 Premium Efficiency | 3SIE 132M6B-HS | Nee | 3SIEK 132M6B-HS (150 Nm) (ALU) | 3SIEK 132M6B-HS | 132 | 5.5 | 6 | B5 | B5 (IM 3001) or derivatives | B5 flange | F (155°C) temperature rise-class B (max. 80K) | S1 (continuous) | -20 to +40°C | ≤ 1000 m.a.s.l. | 1 | IC411 (TEFC) | IP55 | No | 86.6 | 400 | 690 | 50 | ∆ | Y | 5.5 | 5.5 | 965 | 965 | 87.6 | 88.4 | 88 | 87.6 | 88.4 | 88 | 0.81 | 0.81 | 11.1 | 6.5 | 7 | 7 | 77.7 | 45.5 | 54.4 | 54.4 | 2.4 | 2.4 | 130.56 | 130.56 | 3.5 | 3.5 | 190.4 | 190.4 | 0.0637 | 61 dB(A) | 6308 2Z C3 | 6308 2Z C3 | Service life lubrication | Drive-End | A (half-key) | CW or CCW | RAL 5010 (Gentian Blue) | Aluminium | Cast iron |  |  | M25 (2x) | To right | Ø38 x 80 mm | 10 x 8 x 70 mm | M12 | 3.06 | 2.39 | 2.51 | 1.4 | 3.26 | Inclusive PTC 140°C |  | 1313SA02435AMZ5 | TD-221 | BV-204 | CV-104 | EN | Brake (IC411) (standard) | H2SP 160 | 150 Nm | No | 400 V AC | 207 V DC | B2-1P-600
Datasheet EN 3SIEK 132M6B-HS B14A (5,5kW-400.690V-50Hz) (ALU) | 1313MB06635AOZ5 | Cantoni Motor | 3-phase motor | 3-fase (standard) | IE3 | IE3 Premium Efficiency | 3SIE 132M6B-HS | Nee | 3SIEK 132M6B-HS (150 Nm) (ALU) | 3SIEK 132M6B-HS | 132 | 5.5 | 6 | B14A | B14 (IM 3601) or derivatives | B14A flange | F (155°C) temperature rise-class B (max. 80K) | S1 (continuous) | -20 to +40°C | ≤ 1000 m.a.s.l. | 1 | IC411 (TEFC) | IP55 | No | 85.3 | 400 | 690 | 50 | ∆ | Y | 5.5 | 5.5 | 965 | 965 | 87.6 | 88.4 | 88 | 87.6 | 88.4 | 88 | 0.81 | 0.81 | 11.1 | 6.5 | 7 | 7 | 77.7 | 45.5 | 54.4 | 54.4 | 2.4 | 2.4 | 130.56 | 130.56 | 3.5 | 3.5 | 190.4 | 190.4 | 0.0637 | 61 dB(A) | 6308 2Z C3 | 6308 2Z C3 | Service life lubrication | Drive-End | A (half-key) | CW or CCW | RAL 5010 (Gentian Blue) | Aluminium | Cast iron |  |  | M25 (2x) | To right | Ø38 x 80 mm | 10 x 8 x 70 mm | M12 | 3.06 | 2.39 | 2.51 | 1.4 | 3.26 | Inclusive PTC 140°C |  | 1313SA02635AMZ5 | TD-221 | BV-204 | CV-104 | EN | Brake (IC411) (standard) | H2SP 160 | 150 Nm | No | 400 V AC | 207 V DC | B2-1P-600
Datasheet EN 3SIEK 132M6B-HS B14B (5,5kW-400.690V-50Hz) (ALU) | 1313MB06835AOZ5 | Cantoni Motor | 3-phase motor | 3-fase (standard) | IE3 | IE3 Premium Efficiency | 3SIE 132M6B-HS | Nee | 3SIEK 132M6B-HS (150 Nm) (ALU) | 3SIEK 132M6B-HS | 132 | 5.5 | 6 | B14B | B14 (IM 3601) or derivatives | B14B flange | F (155°C) temperature rise-class B (max. 80K) | S1 (continuous) | -20 to +40°C | ≤ 1000 m.a.s.l. | 1 | IC411 (TEFC) | IP55 | No | 86 | 400 | 690 | 50 | ∆ | Y | 5.5 | 5.5 | 965 | 965 | 87.6 | 88.4 | 88 | 87.6 | 88.4 | 88 | 0.81 | 0.81 | 11.1 | 6.5 | 7 | 7 | 77.7 | 45.5 | 54.4 | 54.4 | 2.4 | 2.4 | 130.56 | 130.56 | 3.5 | 3.5 | 190.4 | 190.4 | 0.0637 | 61 dB(A) | 6308 2Z C3 | 6308 2Z C3 | Service life lubrication | Drive-End | A (half-key) | CW or CCW | RAL 5010 (Gentian Blue) | Aluminium | Cast iron |  |  | M25 (2x) | To right | Ø38 x 80 mm | 10 x 8 x 70 mm | M12 | 3.06 | 2.39 | 2.51 | 1.4 | 3.26 | Inclusive PTC 140°C |  | 1313SA02835AMZ5 | TD-221 | BV-204 | CV-104 | EN | Brake (IC411) (standard) | H2SP 160 | 150 Nm | No | 400 V AC | 207 V DC | B2-1P-600
Datasheet EN 3SIEL 132M6B-HS B35s (5,5kW-400.690V-50Hz) (ALU) | 1313MB06D35AOZ5 | Cantoni Motor | 3-phase motor | 3-fase (standard) | IE3 | IE3 Premium Efficiency | 3SIE 132M6B-HS | Nee | 3SIEL 132M6B-HS (150 Nm) (ALU) | 3SIEL 132M6B-HS | 132 | 5.5 | 6 | B3/B5s | B35 (IM 2001) or derivatives | Feet and B5s flange | F (155°C) temperature rise-class B (max. 80K) | S1 (continuous) | -20 to +40°C | ≤ 1000 m.a.s.l. | 1 | IC411 (TEFC) | IP55 | No | 86 | 400 | 690 | 50 | ∆ | Y | 5.5 | 5.5 | 965 | 965 | 87.6 | 88.4 | 88 | 87.6 | 88.4 | 88 | 0.81 | 0.81 | 11.1 | 6.5 | 7 | 7 | 77.7 | 45.5 | 54.4 | 54.4 | 2.4 | 2.4 | 130.56 | 130.56 | 3.5 | 3.5 | 190.4 | 190.4 | 0.0637 | 61 dB(A) | 6308 2Z C3 | 6308 2Z C3 | Service life lubrication | Drive-End | A (half-key) | CW or CCW | RAL 5010 (Gentian Blue) | Aluminium | Cast iron | Cast iron (screwed) | Top | M25 (2x) | To right | Ø38 x 80 mm | 10 x 8 x 70 mm | M12 | 3.06 | 2.39 | 2.51 | 1.4 | 3.26 | Inclusive PTC 140°C |  | 1313SA02D35AMZ5 | TD-221 | BV-204 | CV-104 | EN | Brake (IC411) (standard) | H2SP 160 | 150 Nm | No | 400 V AC | 207 V DC | B2-1P-600
Datasheet EN 3SIEK 132M6B-HS B5s (5,5kW-400.690V-50Hz) (ALU) | 1313MB06E35AOZ5 | Cantoni Motor | 3-phase motor | 3-fase (standard) | IE3 | IE3 Premium Efficiency | 3SIE 132M6B-HS | Nee | 3SIEK 132M6B-HS (150 Nm) (ALU) | 3SIEK 132M6B-HS | 132 | 5.5 | 6 | B5s | B5 (IM 3001) or derivatives | B5s flange | F (155°C) temperature rise-class B (max. 80K) | S1 (continuous) | -20 to +40°C | ≤ 1000 m.a.s.l. | 1 | IC411 (TEFC) | IP55 | No | 86 | 400 | 690 | 50 | ∆ | Y | 5.5 | 5.5 | 965 | 965 | 87.6 | 88.4 | 88 | 87.6 | 88.4 | 88 | 0.81 | 0.81 | 11.1 | 6.5 | 7 | 7 | 77.7 | 45.5 | 54.4 | 54.4 | 2.4 | 2.4 | 130.56 | 130.56 | 3.5 | 3.5 | 190.4 | 190.4 | 0.0637 | 61 dB(A) | 6308 2Z C3 | 6308 2Z C3 | Service life lubrication | Drive-End | A (half-key) | CW or CCW | RAL 5010 (Gentian Blue) | Aluminium | Cast iron |  |  | M25 (2x) | To right | Ø38 x 80 mm | 10 x 8 x 70 mm | M12 | 3.06 | 2.39 | 2.51 | 1.4 | 3.26 | Inclusive PTC 140°C |  | 1313SA02E35AMZ5 | TD-221 | BV-204 | CV-104 | EN | Brake (IC411) (standard) | H2SP 160 | 150 Nm | No | 400 V AC | 207 V DC | B2-1P-600
Datasheet EN 3SIE 132M2-HS B3 (9,2kW-400.690V-50Hz) (ALU) | 1313MP02035AOZ5 | Cantoni Motor | 3-phase motor | 3-fase (standard) | IE3 | IE3 Premium Efficiency | 3SIE 132M2-HS | Ja | 3SIE 132M2-HS (150 Nm) (ALU) | 3SIE 132M2-HS | 132 | 9.2 | 2 | B3 | B3 (IM 1001) or derivatives | Feet | F (155°C) temperature rise-class B (max. 80K) | S1 (continuous) | -20 to +40°C | ≤ 1000 m.a.s.l. | 1 | IC411 (TEFC) | IP55 | No | 90 | 400 | 690 | 50 | ∆ | Y | 9.2 | 9.2 | 2935 | 2935 | 90.5 | 91.2 | 90.7 | 90.5 | 91.2 | 90.7 | 0.88 | 0.88 | 16.6 | 9.6 | 9.7 | 9.7 | 161.02 | 93.12 | 29.9 | 29.9 | 3.2 | 3.2 | 95.68 | 95.68 | 3.8 | 3.8 | 113.62 | 113.62 | 0.02 | 68 dB(A) | 6308 2Z C3 | 6308 2Z C3 | Service life lubrication | Drive-End | A (half-key) | CW or CCW | RAL 5010 (Gentian Blue) | Aluminium | Cast iron | Cast iron (screwed) | Top | M25 (2x) | To right | Ø38 x 80 mm | 10 x 8 x 70 mm | M12 | 2.11 | 1.65 | 1.82 | 0.98 | 2.37 | Inclusive PTC 140°C |  | 1313MP02035AMZ5 | TD-221 | BV-204 | CV-104 | EN | Brake (IC411) (standard) | H2SP 160 | 150 Nm | No | 400 V AC | 207 V DC | B2-1P-600
Datasheet EN 3SIEL 132M2-HS B35 (9,2kW-400.690V-50Hz) (ALU) | 1313MP02135AOZ5 | Cantoni Motor | 3-phase motor | 3-fase (standard) | IE3 | IE3 Premium Efficiency | 3SIE 132M2-HS | Nee | 3SIEL 132M2-HS (150 Nm) (ALU) | 3SIEL 132M2-HS | 132 | 9.2 | 2 | B3/B5 | B35 (IM 2001) or derivatives | Feet and B5 flange | F (155°C) temperature rise-class B (max. 80K) | S1 (continuous) | -20 to +40°C | ≤ 1000 m.a.s.l. | 1 | IC411 (TEFC) | IP55 | No | 93.6 | 400 | 690 | 50 | ∆ | Y | 9.2 | 9.2 | 2935 | 2935 | 90.5 | 91.2 | 90.7 | 90.5 | 91.2 | 90.7 | 0.88 | 0.88 | 16.6 | 9.6 | 9.7 | 9.7 | 161.02 | 93.12 | 29.9 | 29.9 | 3.2 | 3.2 | 95.68 | 95.68 | 3.8 | 3.8 | 113.62 | 113.62 | 0.02 | 68 dB(A) | 6308 2Z C3 | 6308 2Z C3 | Service life lubrication | Drive-End | A (half-key) | CW or CCW | RAL 5010 (Gentian Blue) | Aluminium | Cast iron | Cast iron (screwed) | Top | M25 (2x) | To right | Ø38 x 80 mm | 10 x 8 x 70 mm | M12 | 2.11 | 1.65 | 1.82 | 0.98 | 2.37 | Inclusive PTC 140°C |  | 1313MP02135AMZ5 | TD-221 | BV-204 | CV-104 | EN | Brake (IC411) (standard) | H2SP 160 | 150 Nm | No | 400 V AC | 207 V DC | B2-1P-600
Datasheet EN 3SIEL 132M2-HS B34A (9,2kW-400.690V-50Hz) (ALU) | 1313MP02235AOZ5 | Cantoni Motor | 3-phase motor | 3-fase (standard) | IE3 | IE3 Premium Efficiency | 3SIE 132M2-HS | Nee | 3SIEL 132M2-HS (150 Nm) (ALU) | 3SIEL 132M2-HS | 132 | 9.2 | 2 | B3/B14A | B34 (IM 2101) or derivatives | Feet and B14A flange | F (155°C) temperature rise-class B (max. 80K) | S1 (continuous) | -20 to +40°C | ≤ 1000 m.a.s.l. | 1 | IC411 (TEFC) | IP55 | No | 92.3 | 400 | 690 | 50 | ∆ | Y | 9.2 | 9.2 | 2935 | 2935 | 90.5 | 91.2 | 90.7 | 90.5 | 91.2 | 90.7 | 0.88 | 0.88 | 16.6 | 9.6 | 9.7 | 9.7 | 161.02 | 93.12 | 29.9 | 29.9 | 3.2 | 3.2 | 95.68 | 95.68 | 3.8 | 3.8 | 113.62 | 113.62 | 0.02 | 68 dB(A) | 6308 2Z C3 | 6308 2Z C3 | Service life lubrication | Drive-End | A (half-key) | CW or CCW | RAL 5010 (Gentian Blue) | Aluminium | Cast iron | Cast iron (screwed) | Top | M25 (2x) | To right | Ø38 x 80 mm | 10 x 8 x 70 mm | M12 | 2.11 | 1.65 | 1.82 | 0.98 | 2.37 | Inclusive PTC 140°C |  | 1313MP02235AMZ5 | TD-221 | BV-204 | CV-104 | EN | Brake (IC411) (standard) | H2SP 160 | 150 Nm | No | 400 V AC | 207 V DC | B2-1P-600
Datasheet EN 3SIEL 132M2-HS B34B (9,2kW-400.690V-50Hz) (ALU) | 1313MP02335AOZ5 | Cantoni Motor | 3-phase motor | 3-fase (standard) | IE3 | IE3 Premium Efficiency | 3SIE 132M2-HS | Nee | 3SIEL 132M2-HS (150 Nm) (ALU) | 3SIEL 132M2-HS | 132 | 9.2 | 2 | B3/B14B | B34 (IM 2101) or derivatives | Feet and B14B flange | F (155°C) temperature rise-class B (max. 80K) | S1 (continuous) | -20 to +40°C | ≤ 1000 m.a.s.l. | 1 | IC411 (TEFC) | IP55 | No | 93 | 400 | 690 | 50 | ∆ | Y | 9.2 | 9.2 | 2935 | 2935 | 90.5 | 91.2 | 90.7 | 90.5 | 91.2 | 90.7 | 0.88 | 0.88 | 16.6 | 9.6 | 9.7 | 9.7 | 161.02 | 93.12 | 29.9 | 29.9 | 3.2 | 3.2 | 95.68 | 95.68 | 3.8 | 3.8 | 113.62 | 113.62 | 0.02 | 68 dB(A) | 6308 2Z C3 | 6308 2Z C3 | Service life lubrication | Drive-End | A (half-key) | CW or CCW | RAL 5010 (Gentian Blue) | Aluminium | Cast iron | Cast iron (screwed) | Top | M25 (2x) | To right | Ø38 x 80 mm | 10 x 8 x 70 mm | M12 | 2.11 | 1.65 | 1.82 | 0.98 | 2.37 | Inclusive PTC 140°C |  | 1313MP02335AMZ5 | TD-221 | BV-204 | CV-104 | EN | Brake (IC411) (standard) | H2SP 160 | 150 Nm | No | 400 V AC | 207 V DC | B2-1P-600
Datasheet EN 3SIEK 132M2-HS B5 (9,2kW-400.690V-50Hz) (ALU) | 1313MP02435AOZ5 | Cantoni Motor | 3-phase motor | 3-fase (standard) | IE3 | IE3 Premium Efficiency | 3SIE 132M2-HS | Nee | 3SIEK 132M2-HS (150 Nm) (ALU) | 3SIEK 132M2-HS | 132 | 9.2 | 2 | B5 | B5 (IM 3001) or derivatives | B5 flange | F (155°C) temperature rise-class B (max. 80K) | S1 (continuous) | -20 to +40°C | ≤ 1000 m.a.s.l. | 1 | IC411 (TEFC) | IP55 | No | 93.6 | 400 | 690 | 50 | ∆ | Y | 9.2 | 9.2 | 2935 | 2935 | 90.5 | 91.2 | 90.7 | 90.5 | 91.2 | 90.7 | 0.88 | 0.88 | 16.6 | 9.6 | 9.7 | 9.7 | 161.02 | 93.12 | 29.9 | 29.9 | 3.2 | 3.2 | 95.68 | 95.68 | 3.8 | 3.8 | 113.62 | 113.62 | 0.02 | 68 dB(A) | 6308 2Z C3 | 6308 2Z C3 | Service life lubrication | Drive-End | A (half-key) | CW or CCW | RAL 5010 (Gentian Blue) | Aluminium | Cast iron |  |  | M25 (2x) | To right | Ø38 x 80 mm | 10 x 8 x 70 mm | M12 | 2.11 | 1.65 | 1.82 | 0.98 | 2.37 | Inclusive PTC 140°C |  | 1313MP02435AMZ5 | TD-221 | BV-204 | CV-104 | EN | Brake (IC411) (standard) | H2SP 160 | 150 Nm | No | 400 V AC | 207 V DC | B2-1P-600
Datasheet EN 3SIEK 132M2-HS B14A (9,2kW-400.690V-50Hz) (ALU) | 1313MP02635AOZ5 | Cantoni Motor | 3-phase motor | 3-fase (standard) | IE3 | IE3 Premium Efficiency | 3SIE 132M2-HS | Nee | 3SIEK 132M2-HS (150 Nm) (ALU) | 3SIEK 132M2-HS | 132 | 9.2 | 2 | B14A | B14 (IM 3601) or derivatives | B14A flange | F (155°C) temperature rise-class B (max. 80K) | S1 (continuous) | -20 to +40°C | ≤ 1000 m.a.s.l. | 1 | IC411 (TEFC) | IP55 | No | 92.3 | 400 | 690 | 50 | ∆ | Y | 9.2 | 9.2 | 2935 | 2935 | 90.5 | 91.2 | 90.7 | 90.5 | 91.2 | 90.7 | 0.88 | 0.88 | 16.6 | 9.6 | 9.7 | 9.7 | 161.02 | 93.12 | 29.9 | 29.9 | 3.2 | 3.2 | 95.68 | 95.68 | 3.8 | 3.8 | 113.62 | 113.62 | 0.02 | 68 dB(A) | 6308 2Z C3 | 6308 2Z C3 | Service life lubrication | Drive-End | A (half-key) | CW or CCW | RAL 5010 (Gentian Blue) | Aluminium | Cast iron |  |  | M25 (2x) | To right | Ø38 x 80 mm | 10 x 8 x 70 mm | M12 | 2.11 | 1.65 | 1.82 | 0.98 | 2.37 | Inclusive PTC 140°C |  | 1313MP02635AMZ5 | TD-221 | BV-204 | CV-104 | EN | Brake (IC411) (standard) | H2SP 160 | 150 Nm | No | 400 V AC | 207 V DC | B2-1P-600
Datasheet EN 3SIEK 132M2-HS B14B (9,2kW-400.690V-50Hz) (ALU) | 1313MP02835AOZ5 | Cantoni Motor | 3-phase motor | 3-fase (standard) | IE3 | IE3 Premium Efficiency | 3SIE 132M2-HS | Nee | 3SIEK 132M2-HS (150 Nm) (ALU) | 3SIEK 132M2-HS | 132 | 9.2 | 2 | B14B | B14 (IM 3601) or derivatives | B14B flange | F (155°C) temperature rise-class B (max. 80K) | S1 (continuous) | -20 to +40°C | ≤ 1000 m.a.s.l. | 1 | IC411 (TEFC) | IP55 | No | 93 | 400 | 690 | 50 | ∆ | Y | 9.2 | 9.2 | 2935 | 2935 | 90.5 | 91.2 | 90.7 | 90.5 | 91.2 | 90.7 | 0.88 | 0.88 | 16.6 | 9.6 | 9.7 | 9.7 | 161.02 | 93.12 | 29.9 | 29.9 | 3.2 | 3.2 | 95.68 | 95.68 | 3.8 | 3.8 | 113.62 | 113.62 | 0.02 | 68 dB(A) | 6308 2Z C3 | 6308 2Z C3 | Service life lubrication | Drive-End | A (half-key) | CW or CCW | RAL 5010 (Gentian Blue) | Aluminium | Cast iron |  |  | M25 (2x) | To right | Ø38 x 80 mm | 10 x 8 x 70 mm | M12 | 2.11 | 1.65 | 1.82 | 0.98 | 2.37 | Inclusive PTC 140°C |  | 1313MP02835AMZ5 | TD-221 | BV-204 | CV-104 | EN | Brake (IC411) (standard) | H2SP 160 | 150 Nm | No | 400 V AC | 207 V DC | B2-1P-600
Datasheet EN 3SIEL 132M2-HS B35s (9,2kW-400.690V-50Hz) (ALU) | 1313MP02D35AOZ5 | Cantoni Motor | 3-phase motor | 3-fase (standard) | IE3 | IE3 Premium Efficiency | 3SIE 132M2-HS | Nee | 3SIEL 132M2-HS (150 Nm) (ALU) | 3SIEL 132M2-HS | 132 | 9.2 | 2 | B3/B5s | B35 (IM 2001) or derivatives | Feet and B5s flange | F (155°C) temperature rise-class B (max. 80K) | S1 (continuous) | -20 to +40°C | ≤ 1000 m.a.s.l. | 1 | IC411 (TEFC) | IP55 | No | 93 | 400 | 690 | 50 | ∆ | Y | 9.2 | 9.2 | 2935 | 2935 | 90.5 | 91.2 | 90.7 | 90.5 | 91.2 | 90.7 | 0.88 | 0.88 | 16.6 | 9.6 | 9.7 | 9.7 | 161.02 | 93.12 | 29.9 | 29.9 | 3.2 | 3.2 | 95.68 | 95.68 | 3.8 | 3.8 | 113.62 | 113.62 | 0.02 | 68 dB(A) | 6308 2Z C3 | 6308 2Z C3 | Service life lubrication | Drive-End | A (half-key) | CW or CCW | RAL 5010 (Gentian Blue) | Aluminium | Cast iron | Cast iron (screwed) | Top | M25 (2x) | To right | Ø38 x 80 mm | 10 x 8 x 70 mm | M12 | 2.11 | 1.65 | 1.82 | 0.98 | 2.37 | Inclusive PTC 140°C |  | 1313MP02D35AMZ5 | TD-221 | BV-204 | CV-104 | EN | Brake (IC411) (standard) | H2SP 160 | 150 Nm | No | 400 V AC | 207 V DC | B2-1P-600
Datasheet EN 3SIEK 132M2-HS B5s (9,2kW-400.690V-50Hz) (ALU) | 1313MP02E35AOZ5 | Cantoni Motor | 3-phase motor | 3-fase (standard) | IE3 | IE3 Premium Efficiency | 3SIE 132M2-HS | Nee | 3SIEK 132M2-HS (150 Nm) (ALU) | 3SIEK 132M2-HS | 132 | 9.2 | 2 | B5s | B5 (IM 3001) or derivatives | B5s flange | F (155°C) temperature rise-class B (max. 80K) | S1 (continuous) | -20 to +40°C | ≤ 1000 m.a.s.l. | 1 | IC411 (TEFC) | IP55 | No | 93 | 400 | 690 | 50 | ∆ | Y | 9.2 | 9.2 | 2935 | 2935 | 90.5 | 91.2 | 90.7 | 90.5 | 91.2 | 90.7 | 0.88 | 0.88 | 16.6 | 9.6 | 9.7 | 9.7 | 161.02 | 93.12 | 29.9 | 29.9 | 3.2 | 3.2 | 95.68 | 95.68 | 3.8 | 3.8 | 113.62 | 113.62 | 0.02 | 68 dB(A) | 6308 2Z C3 | 6308 2Z C3 | Service life lubrication | Drive-End | A (half-key) | CW or CCW | RAL 5010 (Gentian Blue) | Aluminium | Cast iron |  |  | M25 (2x) | To right | Ø38 x 80 mm | 10 x 8 x 70 mm | M12 | 2.11 | 1.65 | 1.82 | 0.98 | 2.37 | Inclusive PTC 140°C |  | 1313MP02E35AMZ5 | TD-221 | BV-204 | CV-104 | EN | Brake (IC411) (standard) | H2SP 160 | 150 Nm | No | 400 V AC | 207 V DC | B2-1P-600
Datasheet EN 3SIE 132M2A-HS B3 (11kW-400.690V-50Hz) (ALU) | 1313MPA2035AOZ5 | Cantoni Motor | 3-phase motor | 3-fase (standard) | IE3 | IE3 Premium Efficiency | 3SIE 132M2A-HS | Ja | 3SIE 132M2A-HS (150 Nm) (ALU) | 3SIE 132M2A-HS | 132 | 11 | 2 | B3 | B3 (IM 1001) or derivatives | Feet | F (155°C) temperature rise-class B (max. 80K) | S1 (continuous) | -20 to +40°C | ≤ 1000 m.a.s.l. | 1 | IC411 (TEFC) | IP55 | No | 90 | 400 | 690 | 50 | ∆ | Y | 11 | 11 | 2925 | 2925 | 92.1 | 91.9 | 91.2 | 92.1 | 91.9 | 91.2 | 0.89 | 0.89 | 19.6 | 11.4 | 8.1 | 8.1 | 158.76 | 92.34 | 35.9 | 35.9 | 2.6 | 2.6 | 93.34 | 93.34 | 3.8 | 3.8 | 136.42 | 136.42 | 0.021 | 68 dB(A) | 6308 2Z C3 | 6308 2Z C3 | Service life lubrication | Drive-End | A (half-key) | CW or CCW | RAL 5010 (Gentian Blue) | Aluminium | Cast iron | Cast iron (screwed) | Top | M25 (2x) | To right | Ø38 x 80 mm | 10 x 8 x 70 mm | M12 | 2.11 | 1.65 | 1.82 | 0.98 | 2.37 | Inclusive PTC 140°C |  | 1313MP02035AMZ5 | TD-221 | BV-204 | CV-104 | EN | Brake (IC411) (standard) | H2SP 160 | 150 Nm | No | 400 V AC | 207 V DC | B2-1P-600
Datasheet EN 3SIEL 132M2A-HS B35 (11kW-400.690V-50Hz) (ALU) | 1313MPA2135AOZ5 | Cantoni Motor | 3-phase motor | 3-fase (standard) | IE3 | IE3 Premium Efficiency | 3SIE 132M2A-HS | Nee | 3SIEL 132M2A-HS (150 Nm) (ALU) | 3SIEL 132M2A-HS | 132 | 11 | 2 | B3/B5 | B35 (IM 2001) or derivatives | Feet and B5 flange | F (155°C) temperature rise-class B (max. 80K) | S1 (continuous) | -20 to +40°C | ≤ 1000 m.a.s.l. | 1 | IC411 (TEFC) | IP55 | No | 93.6 | 400 | 690 | 50 | ∆ | Y | 11 | 11 | 2925 | 2925 | 92.1 | 91.9 | 91.2 | 92.1 | 91.9 | 91.2 | 0.89 | 0.89 | 19.6 | 11.4 | 8.1 | 8.1 | 158.76 | 92.34 | 35.9 | 35.9 | 2.6 | 2.6 | 93.34 | 93.34 | 3.8 | 3.8 | 136.42 | 136.42 | 0.021 | 68 dB(A) | 6308 2Z C3 | 6308 2Z C3 | Service life lubrication | Drive-End | A (half-key) | CW or CCW | RAL 5010 (Gentian Blue) | Aluminium | Cast iron | Cast iron (screwed) | Top | M25 (2x) | To right | Ø38 x 80 mm | 10 x 8 x 70 mm | M12 | 2.11 | 1.65 | 1.82 | 0.98 | 2.37 | Inclusive PTC 140°C |  | 1313MP02135AMZ5 | TD-221 | BV-204 | CV-104 | EN | Brake (IC411) (standard) | H2SP 160 | 150 Nm | No | 400 V AC | 207 V DC | B2-1P-600
Datasheet EN 3SIEL 132M2A-HS B34A (11kW-400.690V-50Hz) (ALU) | 1313MPA2235AOZ5 | Cantoni Motor | 3-phase motor | 3-fase (standard) | IE3 | IE3 Premium Efficiency | 3SIE 132M2A-HS | Nee | 3SIEL 132M2A-HS (150 Nm) (ALU) | 3SIEL 132M2A-HS | 132 | 11 | 2 | B3/B14A | B34 (IM 2101) or derivatives | Feet and B14A flange | F (155°C) temperature rise-class B (max. 80K) | S1 (continuous) | -20 to +40°C | ≤ 1000 m.a.s.l. | 1 | IC411 (TEFC) | IP55 | No | 92.3 | 400 | 690 | 50 | ∆ | Y | 11 | 11 | 2925 | 2925 | 92.1 | 91.9 | 91.2 | 92.1 | 91.9 | 91.2 | 0.89 | 0.89 | 19.6 | 11.4 | 8.1 | 8.1 | 158.76 | 92.34 | 35.9 | 35.9 | 2.6 | 2.6 | 93.34 | 93.34 | 3.8 | 3.8 | 136.42 | 136.42 | 0.021 | 68 dB(A) | 6308 2Z C3 | 6308 2Z C3 | Service life lubrication | Drive-End | A (half-key) | CW or CCW | RAL 5010 (Gentian Blue) | Aluminium | Cast iron | Cast iron (screwed) | Top | M25 (2x) | To right | Ø38 x 80 mm | 10 x 8 x 70 mm | M12 | 2.11 | 1.65 | 1.82 | 0.98 | 2.37 | Inclusive PTC 140°C |  | 1313MP02235AMZ5 | TD-221 | BV-204 | CV-104 | EN | Brake (IC411) (standard) | H2SP 160 | 150 Nm | No | 400 V AC | 207 V DC | B2-1P-600
Datasheet EN 3SIEL 132M2A-HS B34B (11kW-400.690V-50Hz) (ALU) | 1313MPA2335AOZ5 | Cantoni Motor | 3-phase motor | 3-fase (standard) | IE3 | IE3 Premium Efficiency | 3SIE 132M2A-HS | Nee | 3SIEL 132M2A-HS (150 Nm) (ALU) | 3SIEL 132M2A-HS | 132 | 11 | 2 | B3/B14B | B34 (IM 2101) or derivatives | Feet and B14B flange | F (155°C) temperature rise-class B (max. 80K) | S1 (continuous) | -20 to +40°C | ≤ 1000 m.a.s.l. | 1 | IC411 (TEFC) | IP55 | No | 93 | 400 | 690 | 50 | ∆ | Y | 11 | 11 | 2925 | 2925 | 92.1 | 91.9 | 91.2 | 92.1 | 91.9 | 91.2 | 0.89 | 0.89 | 19.6 | 11.4 | 8.1 | 8.1 | 158.76 | 92.34 | 35.9 | 35.9 | 2.6 | 2.6 | 93.34 | 93.34 | 3.8 | 3.8 | 136.42 | 136.42 | 0.021 | 68 dB(A) | 6308 2Z C3 | 6308 2Z C3 | Service life lubrication | Drive-End | A (half-key) | CW or CCW | RAL 5010 (Gentian Blue) | Aluminium | Cast iron | Cast iron (screwed) | Top | M25 (2x) | To right | Ø38 x 80 mm | 10 x 8 x 70 mm | M12 | 2.11 | 1.65 | 1.82 | 0.98 | 2.37 | Inclusive PTC 140°C |  | 1313MP02335AMZ5 | TD-221 | BV-204 | CV-104 | EN | Brake (IC411) (standard) | H2SP 160 | 150 Nm | No | 400 V AC | 207 V DC | B2-1P-600
Datasheet EN 3SIEK 132M2A-HS B5 (11kW-400.690V-50Hz) (ALU) | 1313MPA2435AOZ5 | Cantoni Motor | 3-phase motor | 3-fase (standard) | IE3 | IE3 Premium Efficiency | 3SIE 132M2A-HS | Nee | 3SIEK 132M2A-HS (150 Nm) (ALU) | 3SIEK 132M2A-HS | 132 | 11 | 2 | B5 | B5 (IM 3001) or derivatives | B5 flange | F (155°C) temperature rise-class B (max. 80K) | S1 (continuous) | -20 to +40°C | ≤ 1000 m.a.s.l. | 1 | IC411 (TEFC) | IP55 | No | 93.6 | 400 | 690 | 50 | ∆ | Y | 11 | 11 | 2925 | 2925 | 92.1 | 91.9 | 91.2 | 92.1 | 91.9 | 91.2 | 0.89 | 0.89 | 19.6 | 11.4 | 8.1 | 8.1 | 158.76 | 92.34 | 35.9 | 35.9 | 2.6 | 2.6 | 93.34 | 93.34 | 3.8 | 3.8 | 136.42 | 136.42 | 0.021 | 68 dB(A) | 6308 2Z C3 | 6308 2Z C3 | Service life lubrication | Drive-End | A (half-key) | CW or CCW | RAL 5010 (Gentian Blue) | Aluminium | Cast iron |  |  | M25 (2x) | To right | Ø38 x 80 mm | 10 x 8 x 70 mm | M12 | 2.11 | 1.65 | 1.82 | 0.98 | 2.37 | Inclusive PTC 140°C |  | 1313MP02435AMZ5 | TD-221 | BV-204 | CV-104 | EN | Brake (IC411) (standard) | H2SP 160 | 150 Nm | No | 400 V AC | 207 V DC | B2-1P-600
Datasheet EN 3SIEK 132M2A-HS B14A (11kW-400.690V-50Hz) (ALU) | 1313MPA2635AOZ5 | Cantoni Motor | 3-phase motor | 3-fase (standard) | IE3 | IE3 Premium Efficiency | 3SIE 132M2A-HS | Nee | 3SIEK 132M2A-HS (150 Nm) (ALU) | 3SIEK 132M2A-HS | 132 | 11 | 2 | B14A | B14 (IM 3601) or derivatives | B14A flange | F (155°C) temperature rise-class B (max. 80K) | S1 (continuous) | -20 to +40°C | ≤ 1000 m.a.s.l. | 1 | IC411 (TEFC) | IP55 | No | 92.3 | 400 | 690 | 50 | ∆ | Y | 11 | 11 | 2925 | 2925 | 92.1 | 91.9 | 91.2 | 92.1 | 91.9 | 91.2 | 0.89 | 0.89 | 19.6 | 11.4 | 8.1 | 8.1 | 158.76 | 92.34 | 35.9 | 35.9 | 2.6 | 2.6 | 93.34 | 93.34 | 3.8 | 3.8 | 136.42 | 136.42 | 0.021 | 68 dB(A) | 6308 2Z C3 | 6308 2Z C3 | Service life lubrication | Drive-End | A (half-key) | CW or CCW | RAL 5010 (Gentian Blue) | Aluminium | Cast iron |  |  | M25 (2x) | To right | Ø38 x 80 mm | 10 x 8 x 70 mm | M12 | 2.11 | 1.65 | 1.82 | 0.98 | 2.37 | Inclusive PTC 140°C |  | 1313MP02635AMZ5 | TD-221 | BV-204 | CV-104 | EN | Brake (IC411) (standard) | H2SP 160 | 150 Nm | No | 400 V AC | 207 V DC | B2-1P-600
Datasheet EN 3SIEK 132M2A-HS B14B (11kW-400.690V-50Hz) (ALU) | 1313MPA2835AOZ5 | Cantoni Motor | 3-phase motor | 3-fase (standard) | IE3 | IE3 Premium Efficiency | 3SIE 132M2A-HS | Nee | 3SIEK 132M2A-HS (150 Nm) (ALU) | 3SIEK 132M2A-HS | 132 | 11 | 2 | B14B | B14 (IM 3601) or derivatives | B14B flange | F (155°C) temperature rise-class B (max. 80K) | S1 (continuous) | -20 to +40°C | ≤ 1000 m.a.s.l. | 1 | IC411 (TEFC) | IP55 | No | 93 | 400 | 690 | 50 | ∆ | Y | 11 | 11 | 2925 | 2925 | 92.1 | 91.9 | 91.2 | 92.1 | 91.9 | 91.2 | 0.89 | 0.89 | 19.6 | 11.4 | 8.1 | 8.1 | 158.76 | 92.34 | 35.9 | 35.9 | 2.6 | 2.6 | 93.34 | 93.34 | 3.8 | 3.8 | 136.42 | 136.42 | 0.021 | 68 dB(A) | 6308 2Z C3 | 6308 2Z C3 | Service life lubrication | Drive-End | A (half-key) | CW or CCW | RAL 5010 (Gentian Blue) | Aluminium | Cast iron |  |  | M25 (2x) | To right | Ø38 x 80 mm | 10 x 8 x 70 mm | M12 | 2.11 | 1.65 | 1.82 | 0.98 | 2.37 | Inclusive PTC 140°C |  | 1313MP02835AMZ5 | TD-221 | BV-204 | CV-104 | EN | Brake (IC411) (standard) | H2SP 160 | 150 Nm | No | 400 V AC | 207 V DC | B2-1P-600
Datasheet EN 3SIEL 132M2A-HS B35s (11kW-400.690V-50Hz) (ALU) | 1313MPA2D35AOZ5 | Cantoni Motor | 3-phase motor | 3-fase (standard) | IE3 | IE3 Premium Efficiency | 3SIE 132M2A-HS | Nee | 3SIEL 132M2A-HS (150 Nm) (ALU) | 3SIEL 132M2A-HS | 132 | 11 | 2 | B3/B5s | B35 (IM 2001) or derivatives | Feet and B5s flange | F (155°C) temperature rise-class B (max. 80K) | S1 (continuous) | -20 to +40°C | ≤ 1000 m.a.s.l. | 1 | IC411 (TEFC) | IP55 | No | 93 | 400 | 690 | 50 | ∆ | Y | 11 | 11 | 2925 | 2925 | 92.1 | 91.9 | 91.2 | 92.1 | 91.9 | 91.2 | 0.89 | 0.89 | 19.6 | 11.4 | 8.1 | 8.1 | 158.76 | 92.34 | 35.9 | 35.9 | 2.6 | 2.6 | 93.34 | 93.34 | 3.8 | 3.8 | 136.42 | 136.42 | 0.021 | 68 dB(A) | 6308 2Z C3 | 6308 2Z C3 | Service life lubrication | Drive-End | A (half-key) | CW or CCW | RAL 5010 (Gentian Blue) | Aluminium | Cast iron | Cast iron (screwed) | Top | M25 (2x) | To right | Ø38 x 80 mm | 10 x 8 x 70 mm | M12 | 2.11 | 1.65 | 1.82 | 0.98 | 2.37 | Inclusive PTC 140°C |  | 1313MP02D35AMZ5 | TD-221 | BV-204 | CV-104 | EN | Brake (IC411) (standard) | H2SP 160 | 150 Nm | No | 400 V AC | 207 V DC | B2-1P-600
Datasheet EN 3SIEK 132M2A-HS B5s (11kW-400.690V-50Hz) (ALU) | 1313MPA2E35AOZ5 | Cantoni Motor | 3-phase motor | 3-fase (standard) | IE3 | IE3 Premium Efficiency | 3SIE 132M2A-HS | Nee | 3SIEK 132M2A-HS (150 Nm) (ALU) | 3SIEK 132M2A-HS | 132 | 11 | 2 | B5s | B5 (IM 3001) or derivatives | B5s flange | F (155°C) temperature rise-class B (max. 80K) | S1 (continuous) | -20 to +40°C | ≤ 1000 m.a.s.l. | 1 | IC411 (TEFC) | IP55 | No | 93 | 400 | 690 | 50 | ∆ | Y | 11 | 11 | 2925 | 2925 | 92.1 | 91.9 | 91.2 | 92.1 | 91.9 | 91.2 | 0.89 | 0.89 | 19.6 | 11.4 | 8.1 | 8.1 | 158.76 | 92.34 | 35.9 | 35.9 | 2.6 | 2.6 | 93.34 | 93.34 | 3.8 | 3.8 | 136.42 | 136.42 | 0.021 | 68 dB(A) | 6308 2Z C3 | 6308 2Z C3 | Service life lubrication | Drive-End | A (half-key) | CW or CCW | RAL 5010 (Gentian Blue) | Aluminium | Cast iron |  |  | M25 (2x) | To right | Ø38 x 80 mm | 10 x 8 x 70 mm | M12 | 2.11 | 1.65 | 1.82 | 0.98 | 2.37 | Inclusive PTC 140°C |  | 1313MP02E35AMZ5 | TD-221 | BV-204 | CV-104 | EN | Brake (IC411) (standard) | H2SP 160 | 150 Nm | No | 400 V AC | 207 V DC | B2-1P-600
Datasheet EN 3SIE 132M4A-HS B3 (9,2kW-400.690V-50Hz) (ALU) | 1313MPA4035AOZ5 | Cantoni Motor | 3-phase motor | 3-fase (standard) | IE3 | IE3 Premium Efficiency | 3SIE 132M4A-HS | Ja | 3SIE 132M4A-HS (150 Nm) (ALU) | 3SIE 132M4A-HS | 132 | 9.2 | 4 | B3 | B3 (IM 1001) or derivatives | Feet | F (155°C) temperature rise-class B (max. 80K) | S1 (continuous) | -20 to +40°C | ≤ 1000 m.a.s.l. | 1 | IC411 (TEFC) | IP55 | No | 90 | 400 | 690 | 50 | ∆ | Y | 9.2 | 9.2 | 1460 | 1460 | 91 | 91.5 | 91 | 91 | 91.5 | 91 | 0.83 | 0.83 | 17.6 | 10.2 | 9 | 9 | 158.4 | 91.8 | 60.2 | 60.2 | 3.1 | 3.1 | 186.62 | 186.62 | 4.1 | 4.1 | 246.82 | 246.82 | 0.05 | 60 dB(A) | 6308 2Z C3 | 6308 2Z C3 | Service life lubrication | Drive-End | A (half-key) | CW or CCW | RAL 5010 (Gentian Blue) | Aluminium | Cast iron | Cast iron (screwed) | Top | M25 (2x) | To right | Ø38 x 80 mm | 10 x 8 x 70 mm | M12 | 2.67 | 2.08 | 2.31 | 1.36 | 3 | Inclusive PTC 140°C |  | 1313MP02035AMZ5 | TD-221 | BV-204 | CV-104 | EN | Brake (IC411) (standard) | H2SP 160 | 150 Nm | No | 400 V AC | 207 V DC | B2-1P-600
Datasheet EN 3SIEL 132M4A-HS B35 (9,2kW-400.690V-50Hz) (ALU) | 1313MPA4135AOZ5 | Cantoni Motor | 3-phase motor | 3-fase (standard) | IE3 | IE3 Premium Efficiency | 3SIE 132M4A-HS | Nee | 3SIEL 132M4A-HS (150 Nm) (ALU) | 3SIEL 132M4A-HS | 132 | 9.2 | 4 | B3/B5 | B35 (IM 2001) or derivatives | Feet and B5 flange | F (155°C) temperature rise-class B (max. 80K) | S1 (continuous) | -20 to +40°C | ≤ 1000 m.a.s.l. | 1 | IC411 (TEFC) | IP55 | No | 93.6 | 400 | 690 | 50 | ∆ | Y | 9.2 | 9.2 | 1460 | 1460 | 91 | 91.5 | 91 | 91 | 91.5 | 91 | 0.83 | 0.83 | 17.6 | 10.2 | 9 | 9 | 158.4 | 91.8 | 60.2 | 60.2 | 3.1 | 3.1 | 186.62 | 186.62 | 4.1 | 4.1 | 246.82 | 246.82 | 0.05 | 60 dB(A) | 6308 2Z C3 | 6308 2Z C3 | Service life lubrication | Drive-End | A (half-key) | CW or CCW | RAL 5010 (Gentian Blue) | Aluminium | Cast iron | Cast iron (screwed) | Top | M25 (2x) | To right | Ø38 x 80 mm | 10 x 8 x 70 mm | M12 | 2.67 | 2.08 | 2.31 | 1.36 | 3 | Inclusive PTC 140°C |  | 1313MP02135AMZ5 | TD-221 | BV-204 | CV-104 | EN | Brake (IC411) (standard) | H2SP 160 | 150 Nm | No | 400 V AC | 207 V DC | B2-1P-600
Datasheet EN 3SIEL 132M4A-HS B34A (9,2kW-400.690V-50Hz) (ALU) | 1313MPA4235AOZ5 | Cantoni Motor | 3-phase motor | 3-fase (standard) | IE3 | IE3 Premium Efficiency | 3SIE 132M4A-HS | Nee | 3SIEL 132M4A-HS (150 Nm) (ALU) | 3SIEL 132M4A-HS | 132 | 9.2 | 4 | B3/B14A | B34 (IM 2101) or derivatives | Feet and B14A flange | F (155°C) temperature rise-class B (max. 80K) | S1 (continuous) | -20 to +40°C | ≤ 1000 m.a.s.l. | 1 | IC411 (TEFC) | IP55 | No | 92.3 | 400 | 690 | 50 | ∆ | Y | 9.2 | 9.2 | 1460 | 1460 | 91 | 91.5 | 91 | 91 | 91.5 | 91 | 0.83 | 0.83 | 17.6 | 10.2 | 9 | 9 | 158.4 | 91.8 | 60.2 | 60.2 | 3.1 | 3.1 | 186.62 | 186.62 | 4.1 | 4.1 | 246.82 | 246.82 | 0.05 | 60 dB(A) | 6308 2Z C3 | 6308 2Z C3 | Service life lubrication | Drive-End | A (half-key) | CW or CCW | RAL 5010 (Gentian Blue) | Aluminium | Cast iron | Cast iron (screwed) | Top | M25 (2x) | To right | Ø38 x 80 mm | 10 x 8 x 70 mm | M12 | 2.67 | 2.08 | 2.31 | 1.36 | 3 | Inclusive PTC 140°C |  | 1313MP02235AMZ5 | TD-221 | BV-204 | CV-104 | EN | Brake (IC411) (standard) | H2SP 160 | 150 Nm | No | 400 V AC | 207 V DC | B2-1P-600
Datasheet EN 3SIEL 132M4A-HS B34B (9,2kW-400.690V-50Hz) (ALU) | 1313MPA4335AOZ5 | Cantoni Motor | 3-phase motor | 3-fase (standard) | IE3 | IE3 Premium Efficiency | 3SIE 132M4A-HS | Nee | 3SIEL 132M4A-HS (150 Nm) (ALU) | 3SIEL 132M4A-HS | 132 | 9.2 | 4 | B3/B14B | B34 (IM 2101) or derivatives | Feet and B14B flange | F (155°C) temperature rise-class B (max. 80K) | S1 (continuous) | -20 to +40°C | ≤ 1000 m.a.s.l. | 1 | IC411 (TEFC) | IP55 | No | 93 | 400 | 690 | 50 | ∆ | Y | 9.2 | 9.2 | 1460 | 1460 | 91 | 91.5 | 91 | 91 | 91.5 | 91 | 0.83 | 0.83 | 17.6 | 10.2 | 9 | 9 | 158.4 | 91.8 | 60.2 | 60.2 | 3.1 | 3.1 | 186.62 | 186.62 | 4.1 | 4.1 | 246.82 | 246.82 | 0.05 | 60 dB(A) | 6308 2Z C3 | 6308 2Z C3 | Service life lubrication | Drive-End | A (half-key) | CW or CCW | RAL 5010 (Gentian Blue) | Aluminium | Cast iron | Cast iron (screwed) | Top | M25 (2x) | To right | Ø38 x 80 mm | 10 x 8 x 70 mm | M12 | 2.67 | 2.08 | 2.31 | 1.36 | 3 | Inclusive PTC 140°C |  | 1313MP02335AMZ5 | TD-221 | BV-204 | CV-104 | EN | Brake (IC411) (standard) | H2SP 160 | 150 Nm | No | 400 V AC | 207 V DC | B2-1P-600
Datasheet EN 3SIEK 132M4A-HS B5 (9,2kW-400.690V-50Hz) (ALU) | 1313MPA4435AOZ5 | Cantoni Motor | 3-phase motor | 3-fase (standard) | IE3 | IE3 Premium Efficiency | 3SIE 132M4A-HS | Nee | 3SIEK 132M4A-HS (150 Nm) (ALU) | 3SIEK 132M4A-HS | 132 | 9.2 | 4 | B5 | B5 (IM 3001) or derivatives | B5 flange | F (155°C) temperature rise-class B (max. 80K) | S1 (continuous) | -20 to +40°C | ≤ 1000 m.a.s.l. | 1 | IC411 (TEFC) | IP55 | No | 93.6 | 400 | 690 | 50 | ∆ | Y | 9.2 | 9.2 | 1460 | 1460 | 91 | 91.5 | 91 | 91 | 91.5 | 91 | 0.83 | 0.83 | 17.6 | 10.2 | 9 | 9 | 158.4 | 91.8 | 60.2 | 60.2 | 3.1 | 3.1 | 186.62 | 186.62 | 4.1 | 4.1 | 246.82 | 246.82 | 0.05 | 60 dB(A) | 6308 2Z C3 | 6308 2Z C3 | Service life lubrication | Drive-End | A (half-key) | CW or CCW | RAL 5010 (Gentian Blue) | Aluminium | Cast iron |  |  | M25 (2x) | To right | Ø38 x 80 mm | 10 x 8 x 70 mm | M12 | 2.67 | 2.08 | 2.31 | 1.36 | 3 | Inclusive PTC 140°C |  | 1313MP02435AMZ5 | TD-221 | BV-204 | CV-104 | EN | Brake (IC411) (standard) | H2SP 160 | 150 Nm | No | 400 V AC | 207 V DC | B2-1P-600
Datasheet EN 3SIEK 132M4A-HS B14A (9,2kW-400.690V-50Hz) (ALU) | 1313MPA4635AOZ5 | Cantoni Motor | 3-phase motor | 3-fase (standard) | IE3 | IE3 Premium Efficiency | 3SIE 132M4A-HS | Nee | 3SIEK 132M4A-HS (150 Nm) (ALU) | 3SIEK 132M4A-HS | 132 | 9.2 | 4 | B14A | B14 (IM 3601) or derivatives | B14A flange | F (155°C) temperature rise-class B (max. 80K) | S1 (continuous) | -20 to +40°C | ≤ 1000 m.a.s.l. | 1 | IC411 (TEFC) | IP55 | No | 92.3 | 400 | 690 | 50 | ∆ | Y | 9.2 | 9.2 | 1460 | 1460 | 91 | 91.5 | 91 | 91 | 91.5 | 91 | 0.83 | 0.83 | 17.6 | 10.2 | 9 | 9 | 158.4 | 91.8 | 60.2 | 60.2 | 3.1 | 3.1 | 186.62 | 186.62 | 4.1 | 4.1 | 246.82 | 246.82 | 0.05 | 60 dB(A) | 6308 2Z C3 | 6308 2Z C3 | Service life lubrication | Drive-End | A (half-key) | CW or CCW | RAL 5010 (Gentian Blue) | Aluminium | Cast iron |  |  | M25 (2x) | To right | Ø38 x 80 mm | 10 x 8 x 70 mm | M12 | 2.67 | 2.08 | 2.31 | 1.36 | 3 | Inclusive PTC 140°C |  | 1313MP02635AMZ5 | TD-221 | BV-204 | CV-104 | EN | Brake (IC411) (standard) | H2SP 160 | 150 Nm | No | 400 V AC | 207 V DC | B2-1P-600
Datasheet EN 3SIEK 132M4A-HS B14B (9,2kW-400.690V-50Hz) (ALU) | 1313MPA4835AOZ5 | Cantoni Motor | 3-phase motor | 3-fase (standard) | IE3 | IE3 Premium Efficiency | 3SIE 132M4A-HS | Nee | 3SIEK 132M4A-HS (150 Nm) (ALU) | 3SIEK 132M4A-HS | 132 | 9.2 | 4 | B14B | B14 (IM 3601) or derivatives | B14B flange | F (155°C) temperature rise-class B (max. 80K) | S1 (continuous) | -20 to +40°C | ≤ 1000 m.a.s.l. | 1 | IC411 (TEFC) | IP55 | No | 93 | 400 | 690 | 50 | ∆ | Y | 9.2 | 9.2 | 1460 | 1460 | 91 | 91.5 | 91 | 91 | 91.5 | 91 | 0.83 | 0.83 | 17.6 | 10.2 | 9 | 9 | 158.4 | 91.8 | 60.2 | 60.2 | 3.1 | 3.1 | 186.62 | 186.62 | 4.1 | 4.1 | 246.82 | 246.82 | 0.05 | 60 dB(A) | 6308 2Z C3 | 6308 2Z C3 | Service life lubrication | Drive-End | A (half-key) | CW or CCW | RAL 5010 (Gentian Blue) | Aluminium | Cast iron |  |  | M25 (2x) | To right | Ø38 x 80 mm | 10 x 8 x 70 mm | M12 | 2.67 | 2.08 | 2.31 | 1.36 | 3 | Inclusive PTC 140°C |  | 1313MP02835AMZ5 | TD-221 | BV-204 | CV-104 | EN | Brake (IC411) (standard) | H2SP 160 | 150 Nm | No | 400 V AC | 207 V DC | B2-1P-600
Datasheet EN 3SIEL 132M4A-HS B35s (9,2kW-400.690V-50Hz) (ALU) | 1313MPA4D35AOZ5 | Cantoni Motor | 3-phase motor | 3-fase (standard) | IE3 | IE3 Premium Efficiency | 3SIE 132M4A-HS | Nee | 3SIEL 132M4A-HS (150 Nm) (ALU) | 3SIEL 132M4A-HS | 132 | 9.2 | 4 | B3/B5s | B35 (IM 2001) or derivatives | Feet and B5s flange | F (155°C) temperature rise-class B (max. 80K) | S1 (continuous) | -20 to +40°C | ≤ 1000 m.a.s.l. | 1 | IC411 (TEFC) | IP55 | No | 93 | 400 | 690 | 50 | ∆ | Y | 9.2 | 9.2 | 1460 | 1460 | 91 | 91.5 | 91 | 91 | 91.5 | 91 | 0.83 | 0.83 | 17.6 | 10.2 | 9 | 9 | 158.4 | 91.8 | 60.2 | 60.2 | 3.1 | 3.1 | 186.62 | 186.62 | 4.1 | 4.1 | 246.82 | 246.82 | 0.05 | 60 dB(A) | 6308 2Z C3 | 6308 2Z C3 | Service life lubrication | Drive-End | A (half-key) | CW or CCW | RAL 5010 (Gentian Blue) | Aluminium | Cast iron | Cast iron (screwed) | Top | M25 (2x) | To right | Ø38 x 80 mm | 10 x 8 x 70 mm | M12 | 2.67 | 2.08 | 2.31 | 1.36 | 3 | Inclusive PTC 140°C |  | 1313MP02D35AMZ5 | TD-221 | BV-204 | CV-104 | EN | Brake (IC411) (standard) | H2SP 160 | 150 Nm | No | 400 V AC | 207 V DC | B2-1P-600
Datasheet EN 3SIEK 132M4A-HS B5s (9,2kW-400.690V-50Hz) (ALU) | 1313MPA4E35AOZ5 | Cantoni Motor | 3-phase motor | 3-fase (standard) | IE3 | IE3 Premium Efficiency | 3SIE 132M4A-HS | Nee | 3SIEK 132M4A-HS (150 Nm) (ALU) | 3SIEK 132M4A-HS | 132 | 9.2 | 4 | B5s | B5 (IM 3001) or derivatives | B5s flange | F (155°C) temperature rise-class B (max. 80K) | S1 (continuous) | -20 to +40°C | ≤ 1000 m.a.s.l. | 1 | IC411 (TEFC) | IP55 | No | 93 | 400 | 690 | 50 | ∆ | Y | 9.2 | 9.2 | 1460 | 1460 | 91 | 91.5 | 91 | 91 | 91.5 | 91 | 0.83 | 0.83 | 17.6 | 10.2 | 9 | 9 | 158.4 | 91.8 | 60.2 | 60.2 | 3.1 | 3.1 | 186.62 | 186.62 | 4.1 | 4.1 | 246.82 | 246.82 | 0.05 | 60 dB(A) | 6308 2Z C3 | 6308 2Z C3 | Service life lubrication | Drive-End | A (half-key) | CW or CCW | RAL 5010 (Gentian Blue) | Aluminium | Cast iron |  |  | M25 (2x) | To right | Ø38 x 80 mm | 10 x 8 x 70 mm | M12 | 2.67 | 2.08 | 2.31 | 1.36 | 3 | Inclusive PTC 140°C |  | 1313MP02E35AMZ5 | TD-221 | BV-204 | CV-104 | EN | Brake (IC411) (standard) | H2SP 160 | 150 Nm | No | 400 V AC | 207 V DC | B2-1P-600
Datasheet EN 3SIE 132M4B-HS B3 (11kW-400.690V-50Hz) (ALU) | 1313MPB4035AOZ5 | Cantoni Motor | 3-phase motor | 3-fase (standard) | IE3 | IE3 Premium Efficiency | 3SIE 132M4B-HS | Ja | 3SIE 132M4B-HS (150 Nm) (ALU) | 3SIE 132M4B-HS | 132 | 11 | 4 | B3 | B3 (IM 1001) or derivatives | Feet | F (155°C) temperature rise-class B (max. 80K) | S1 (continuous) | -20 to +40°C | ≤ 1000 m.a.s.l. | 1 | IC411 (TEFC) | IP55 | No | 95 | 400 | 690 | 50 | ∆ | Y | 11 | 11 | 1460 | 1460 | 91.7 | 92.1 | 91.4 | 91.7 | 92.1 | 91.4 | 0.83 | 0.83 | 20.9 | 12.1 | 9.5 | 9.5 | 198.55 | 114.95 | 72 | 72 | 3.2 | 3.2 | 230.4 | 230.4 | 4.4 | 4.4 | 316.8 | 316.8 | 0.057 | 60 dB(A) | 6308 2Z C3 | 6308 2Z C3 | Service life lubrication | Drive-End | A (half-key) | CW or CCW | RAL 5010 (Gentian Blue) | Aluminium | Cast iron | Cast iron (screwed) | Top | M25 (2x) | To right | Ø38 x 80 mm | 10 x 8 x 70 mm | M12 | 2.67 | 2.08 | 2.31 | 1.36 | 3 | Inclusive PTC 140°C |  | 1313MP02035AMZ5 | TD-221 | BV-204 | CV-104 | EN | Brake (IC411) (standard) | H2SP 160 | 150 Nm | No | 400 V AC | 207 V DC | B2-1P-600
Datasheet EN 3SIEL 132M4B-HS B35 (11kW-400.690V-50Hz) (ALU) | 1313MPB4135AOZ5 | Cantoni Motor | 3-phase motor | 3-fase (standard) | IE3 | IE3 Premium Efficiency | 3SIE 132M4B-HS | Nee | 3SIEL 132M4B-HS (150 Nm) (ALU) | 3SIEL 132M4B-HS | 132 | 11 | 4 | B3/B5 | B35 (IM 2001) or derivatives | Feet and B5 flange | F (155°C) temperature rise-class B (max. 80K) | S1 (continuous) | -20 to +40°C | ≤ 1000 m.a.s.l. | 1 | IC411 (TEFC) | IP55 | No | 98.6 | 400 | 690 | 50 | ∆ | Y | 11 | 11 | 1460 | 1460 | 91.7 | 92.1 | 91.4 | 91.7 | 92.1 | 91.4 | 0.83 | 0.83 | 20.9 | 12.1 | 9.5 | 9.5 | 198.55 | 114.95 | 72 | 72 | 3.2 | 3.2 | 230.4 | 230.4 | 4.4 | 4.4 | 316.8 | 316.8 | 0.057 | 60 dB(A) | 6308 2Z C3 | 6308 2Z C3 | Service life lubrication | Drive-End | A (half-key) | CW or CCW | RAL 5010 (Gentian Blue) | Aluminium | Cast iron | Cast iron (screwed) | Top | M25 (2x) | To right | Ø38 x 80 mm | 10 x 8 x 70 mm | M12 | 2.67 | 2.08 | 2.31 | 1.36 | 3 | Inclusive PTC 140°C |  | 1313MP02135AMZ5 | TD-221 | BV-204 | CV-104 | EN | Brake (IC411) (standard) | H2SP 160 | 150 Nm | No | 400 V AC | 207 V DC | B2-1P-600
Datasheet EN 3SIEL 132M4B-HS B34A (11kW-400.690V-50Hz) (ALU) | 1313MPB4235AOZ5 | Cantoni Motor | 3-phase motor | 3-fase (standard) | IE3 | IE3 Premium Efficiency | 3SIE 132M4B-HS | Nee | 3SIEL 132M4B-HS (150 Nm) (ALU) | 3SIEL 132M4B-HS | 132 | 11 | 4 | B3/B14A | B34 (IM 2101) or derivatives | Feet and B14A flange | F (155°C) temperature rise-class B (max. 80K) | S1 (continuous) | -20 to +40°C | ≤ 1000 m.a.s.l. | 1 | IC411 (TEFC) | IP55 | No | 97.3 | 400 | 690 | 50 | ∆ | Y | 11 | 11 | 1460 | 1460 | 91.7 | 92.1 | 91.4 | 91.7 | 92.1 | 91.4 | 0.83 | 0.83 | 20.9 | 12.1 | 9.5 | 9.5 | 198.55 | 114.95 | 72 | 72 | 3.2 | 3.2 | 230.4 | 230.4 | 4.4 | 4.4 | 316.8 | 316.8 | 0.057 | 60 dB(A) | 6308 2Z C3 | 6308 2Z C3 | Service life lubrication | Drive-End | A (half-key) | CW or CCW | RAL 5010 (Gentian Blue) | Aluminium | Cast iron | Cast iron (screwed) | Top | M25 (2x) | To right | Ø38 x 80 mm | 10 x 8 x 70 mm | M12 | 2.67 | 2.08 | 2.31 | 1.36 | 3 | Inclusive PTC 140°C |  | 1313MP02235AMZ5 | TD-221 | BV-204 | CV-104 | EN | Brake (IC411) (standard) | H2SP 160 | 150 Nm | No | 400 V AC | 207 V DC | B2-1P-600
Datasheet EN 3SIEL 132M4B-HS B34B (11kW-400.690V-50Hz) (ALU) | 1313MPB4335AOZ5 | Cantoni Motor | 3-phase motor | 3-fase (standard) | IE3 | IE3 Premium Efficiency | 3SIE 132M4B-HS | Nee | 3SIEL 132M4B-HS (150 Nm) (ALU) | 3SIEL 132M4B-HS | 132 | 11 | 4 | B3/B14B | B34 (IM 2101) or derivatives | Feet and B14B flange | F (155°C) temperature rise-class B (max. 80K) | S1 (continuous) | -20 to +40°C | ≤ 1000 m.a.s.l. | 1 | IC411 (TEFC) | IP55 | No | 98 | 400 | 690 | 50 | ∆ | Y | 11 | 11 | 1460 | 1460 | 91.7 | 92.1 | 91.4 | 91.7 | 92.1 | 91.4 | 0.83 | 0.83 | 20.9 | 12.1 | 9.5 | 9.5 | 198.55 | 114.95 | 72 | 72 | 3.2 | 3.2 | 230.4 | 230.4 | 4.4 | 4.4 | 316.8 | 316.8 | 0.057 | 60 dB(A) | 6308 2Z C3 | 6308 2Z C3 | Service life lubrication | Drive-End | A (half-key) | CW or CCW | RAL 5010 (Gentian Blue) | Aluminium | Cast iron | Cast iron (screwed) | Top | M25 (2x) | To right | Ø38 x 80 mm | 10 x 8 x 70 mm | M12 | 2.67 | 2.08 | 2.31 | 1.36 | 3 | Inclusive PTC 140°C |  | 1313MP02335AMZ5 | TD-221 | BV-204 | CV-104 | EN | Brake (IC411) (standard) | H2SP 160 | 150 Nm | No | 400 V AC | 207 V DC | B2-1P-600
Datasheet EN 3SIEK 132M4B-HS B5 (11kW-400.690V-50Hz) (ALU) | 1313MPB4435AOZ5 | Cantoni Motor | 3-phase motor | 3-fase (standard) | IE3 | IE3 Premium Efficiency | 3SIE 132M4B-HS | Nee | 3SIEK 132M4B-HS (150 Nm) (ALU) | 3SIEK 132M4B-HS | 132 | 11 | 4 | B5 | B5 (IM 3001) or derivatives | B5 flange | F (155°C) temperature rise-class B (max. 80K) | S1 (continuous) | -20 to +40°C | ≤ 1000 m.a.s.l. | 1 | IC411 (TEFC) | IP55 | No | 98.6 | 400 | 690 | 50 | ∆ | Y | 11 | 11 | 1460 | 1460 | 91.7 | 92.1 | 91.4 | 91.7 | 92.1 | 91.4 | 0.83 | 0.83 | 20.9 | 12.1 | 9.5 | 9.5 | 198.55 | 114.95 | 72 | 72 | 3.2 | 3.2 | 230.4 | 230.4 | 4.4 | 4.4 | 316.8 | 316.8 | 0.057 | 60 dB(A) | 6308 2Z C3 | 6308 2Z C3 | Service life lubrication | Drive-End | A (half-key) | CW or CCW | RAL 5010 (Gentian Blue) | Aluminium | Cast iron |  |  | M25 (2x) | To right | Ø38 x 80 mm | 10 x 8 x 70 mm | M12 | 2.67 | 2.08 | 2.31 | 1.36 | 3 | Inclusive PTC 140°C |  | 1313MP02435AMZ5 | TD-221 | BV-204 | CV-104 | EN | Brake (IC411) (standard) | H2SP 160 | 150 Nm | No | 400 V AC | 207 V DC | B2-1P-600
Datasheet EN 3SIEK 132M4B-HS B14A (11kW-400.690V-50Hz) (ALU) | 1313MPB4635AOZ5 | Cantoni Motor | 3-phase motor | 3-fase (standard) | IE3 | IE3 Premium Efficiency | 3SIE 132M4B-HS | Nee | 3SIEK 132M4B-HS (150 Nm) (ALU) | 3SIEK 132M4B-HS | 132 | 11 | 4 | B14A | B14 (IM 3601) or derivatives | B14A flange | F (155°C) temperature rise-class B (max. 80K) | S1 (continuous) | -20 to +40°C | ≤ 1000 m.a.s.l. | 1 | IC411 (TEFC) | IP55 | No | 97.3 | 400 | 690 | 50 | ∆ | Y | 11 | 11 | 1460 | 1460 | 91.7 | 92.1 | 91.4 | 91.7 | 92.1 | 91.4 | 0.83 | 0.83 | 20.9 | 12.1 | 9.5 | 9.5 | 198.55 | 114.95 | 72 | 72 | 3.2 | 3.2 | 230.4 | 230.4 | 4.4 | 4.4 | 316.8 | 316.8 | 0.057 | 60 dB(A) | 6308 2Z C3 | 6308 2Z C3 | Service life lubrication | Drive-End | A (half-key) | CW or CCW | RAL 5010 (Gentian Blue) | Aluminium | Cast iron |  |  | M25 (2x) | To right | Ø38 x 80 mm | 10 x 8 x 70 mm | M12 | 2.67 | 2.08 | 2.31 | 1.36 | 3 | Inclusive PTC 140°C |  | 1313MP02635AMZ5 | TD-221 | BV-204 | CV-104 | EN | Brake (IC411) (standard) | H2SP 160 | 150 Nm | No | 400 V AC | 207 V DC | B2-1P-600
Datasheet EN 3SIEK 132M4B-HS B14B (11kW-400.690V-50Hz) (ALU) | 1313MPB4835AOZ5 | Cantoni Motor | 3-phase motor | 3-fase (standard) | IE3 | IE3 Premium Efficiency | 3SIE 132M4B-HS | Nee | 3SIEK 132M4B-HS (150 Nm) (ALU) | 3SIEK 132M4B-HS | 132 | 11 | 4 | B14B | B14 (IM 3601) or derivatives | B14B flange | F (155°C) temperature rise-class B (max. 80K) | S1 (continuous) | -20 to +40°C | ≤ 1000 m.a.s.l. | 1 | IC411 (TEFC) | IP55 | No | 98 | 400 | 690 | 50 | ∆ | Y | 11 | 11 | 1460 | 1460 | 91.7 | 92.1 | 91.4 | 91.7 | 92.1 | 91.4 | 0.83 | 0.83 | 20.9 | 12.1 | 9.5 | 9.5 | 198.55 | 114.95 | 72 | 72 | 3.2 | 3.2 | 230.4 | 230.4 | 4.4 | 4.4 | 316.8 | 316.8 | 0.057 | 60 dB(A) | 6308 2Z C3 | 6308 2Z C3 | Service life lubrication | Drive-End | A (half-key) | CW or CCW | RAL 5010 (Gentian Blue) | Aluminium | Cast iron |  |  | M25 (2x) | To right | Ø38 x 80 mm | 10 x 8 x 70 mm | M12 | 2.67 | 2.08 | 2.31 | 1.36 | 3 | Inclusive PTC 140°C |  | 1313MP02835AMZ5 | TD-221 | BV-204 | CV-104 | EN | Brake (IC411) (standard) | H2SP 160 | 150 Nm | No | 400 V AC | 207 V DC | B2-1P-600
Datasheet EN 3SIEL 132M4B-HS B35s (11kW-400.690V-50Hz) (ALU) | 1313MPB4D35AOZ5 | Cantoni Motor | 3-phase motor | 3-fase (standard) | IE3 | IE3 Premium Efficiency | 3SIE 132M4B-HS | Nee | 3SIEL 132M4B-HS (150 Nm) (ALU) | 3SIEL 132M4B-HS | 132 | 11 | 4 | B3/B5s | B35 (IM 2001) or derivatives | Feet and B5s flange | F (155°C) temperature rise-class B (max. 80K) | S1 (continuous) | -20 to +40°C | ≤ 1000 m.a.s.l. | 1 | IC411 (TEFC) | IP55 | No | 98 | 400 | 690 | 50 | ∆ | Y | 11 | 11 | 1460 | 1460 | 91.7 | 92.1 | 91.4 | 91.7 | 92.1 | 91.4 | 0.83 | 0.83 | 20.9 | 12.1 | 9.5 | 9.5 | 198.55 | 114.95 | 72 | 72 | 3.2 | 3.2 | 230.4 | 230.4 | 4.4 | 4.4 | 316.8 | 316.8 | 0.057 | 60 dB(A) | 6308 2Z C3 | 6308 2Z C3 | Service life lubrication | Drive-End | A (half-key) | CW or CCW | RAL 5010 (Gentian Blue) | Aluminium | Cast iron | Cast iron (screwed) | Top | M25 (2x) | To right | Ø38 x 80 mm | 10 x 8 x 70 mm | M12 | 2.67 | 2.08 | 2.31 | 1.36 | 3 | Inclusive PTC 140°C |  | 1313MP02D35AMZ5 | TD-221 | BV-204 | CV-104 | EN | Brake (IC411) (standard) | H2SP 160 | 150 Nm | No | 400 V AC | 207 V DC | B2-1P-600
Datasheet EN 3SIEK 132M4B-HS B5s (11kW-400.690V-50Hz) (ALU) | 1313MPB4E35AOZ5 | Cantoni Motor | 3-phase motor | 3-fase (standard) | IE3 | IE3 Premium Efficiency | 3SIE 132M4B-HS | Nee | 3SIEK 132M4B-HS (150 Nm) (ALU) | 3SIEK 132M4B-HS | 132 | 11 | 4 | B5s | B5 (IM 3001) or derivatives | B5s flange | F (155°C) temperature rise-class B (max. 80K) | S1 (continuous) | -20 to +40°C | ≤ 1000 m.a.s.l. | 1 | IC411 (TEFC) | IP55 | No | 98 | 400 | 690 | 50 | ∆ | Y | 11 | 11 | 1460 | 1460 | 91.7 | 92.1 | 91.4 | 91.7 | 92.1 | 91.4 | 0.83 | 0.83 | 20.9 | 12.1 | 9.5 | 9.5 | 198.55 | 114.95 | 72 | 72 | 3.2 | 3.2 | 230.4 | 230.4 | 4.4 | 4.4 | 316.8 | 316.8 | 0.057 | 60 dB(A) | 6308 2Z C3 | 6308 2Z C3 | Service life lubrication | Drive-End | A (half-key) | CW or CCW | RAL 5010 (Gentian Blue) | Aluminium | Cast iron |  |  | M25 (2x) | To right | Ø38 x 80 mm | 10 x 8 x 70 mm | M12 | 2.67 | 2.08 | 2.31 | 1.36 | 3 | Inclusive PTC 140°C |  | 1313MP02E35AMZ5 | TD-221 | BV-204 | CV-104 | EN | Brake (IC411) (standard) | H2SP 160 | 150 Nm | No | 400 V AC | 207 V DC | B2-1P-600
Datasheet EN 3SIE 132M6C-HS B3 (7,5kW-400.690V-50Hz) (ALU) | 1313MPC6035AOZ5 | Cantoni Motor | 3-phase motor | 3-fase (standard) | IE3 | IE3 Premium Efficiency | 3SIE 132M6C-HS | Ja | 3SIE 132M6C-HS (150 Nm) (ALU) | 3SIE 132M6C-HS | 132 | 7.5 | 6 | B3 | B3 (IM 1001) or derivatives | Feet | F (155°C) temperature rise-class B (max. 80K) | S1 (continuous) | -20 to +40°C | ≤ 1000 m.a.s.l. | 1 | IC411 (TEFC) | IP55 | No | 90 | 400 | 690 | 50 | ∆ | Y | 7.5 | 7.5 | 965 | 965 | 88.4 | 89.5 | 89.5 | 88.4 | 89.5 | 89.5 | 0.76 | 0.76 | 16 | 9.3 | 7.7 | 7.7 | 123.2 | 71.61 | 74.2 | 74.2 | 3.1 | 3.1 | 230.02 | 230.02 | 3.8 | 3.8 | 281.96 | 281.96 | 0.0637 | 61 dB(A) | 6308 2Z C3 | 6308 2Z C3 | Service life lubrication | Drive-End | A (half-key) | CW or CCW | RAL 5010 (Gentian Blue) | Aluminium | Cast iron | Cast iron (screwed) | Top | M25 (2x) | To right | Ø38 x 80 mm | 10 x 8 x 70 mm | M12 | 3.06 | 2.39 | 2.51 | 1.4 | 3.26 | Inclusive PTC 140°C |  | 1313MP02035AMZ5 | TD-221 | BV-204 | CV-104 | EN | Brake (IC411) (standard) | H2SP 160 | 150 Nm | No | 400 V AC | 207 V DC | B2-1P-600
Datasheet EN 3SIEL 132M6C-HS B35 (7,5kW-400.690V-50Hz) (ALU) | 1313MPC6135AOZ5 | Cantoni Motor | 3-phase motor | 3-fase (standard) | IE3 | IE3 Premium Efficiency | 3SIE 132M6C-HS | Nee | 3SIEL 132M6C-HS (150 Nm) (ALU) | 3SIEL 132M6C-HS | 132 | 7.5 | 6 | B3/B5 | B35 (IM 2001) or derivatives | Feet and B5 flange | F (155°C) temperature rise-class B (max. 80K) | S1 (continuous) | -20 to +40°C | ≤ 1000 m.a.s.l. | 1 | IC411 (TEFC) | IP55 | No | 93.6 | 400 | 690 | 50 | ∆ | Y | 7.5 | 7.5 | 965 | 965 | 88.4 | 89.5 | 89.5 | 88.4 | 89.5 | 89.5 | 0.76 | 0.76 | 16 | 9.3 | 7.7 | 7.7 | 123.2 | 71.61 | 74.2 | 74.2 | 3.1 | 3.1 | 230.02 | 230.02 | 3.8 | 3.8 | 281.96 | 281.96 | 0.0637 | 61 dB(A) | 6308 2Z C3 | 6308 2Z C3 | Service life lubrication | Drive-End | A (half-key) | CW or CCW | RAL 5010 (Gentian Blue) | Aluminium | Cast iron | Cast iron (screwed) | Top | M25 (2x) | To right | Ø38 x 80 mm | 10 x 8 x 70 mm | M12 | 3.06 | 2.39 | 2.51 | 1.4 | 3.26 | Inclusive PTC 140°C |  | 1313MP02135AMZ5 | TD-221 | BV-204 | CV-104 | EN | Brake (IC411) (standard) | H2SP 160 | 150 Nm | No | 400 V AC | 207 V DC | B2-1P-600
Datasheet EN 3SIEL 132M6C-HS B34A (7,5kW-400.690V-50Hz) (ALU) | 1313MPC6235AOZ5 | Cantoni Motor | 3-phase motor | 3-fase (standard) | IE3 | IE3 Premium Efficiency | 3SIE 132M6C-HS | Nee | 3SIEL 132M6C-HS (150 Nm) (ALU) | 3SIEL 132M6C-HS | 132 | 7.5 | 6 | B3/B14A | B34 (IM 2101) or derivatives | Feet and B14A flange | F (155°C) temperature rise-class B (max. 80K) | S1 (continuous) | -20 to +40°C | ≤ 1000 m.a.s.l. | 1 | IC411 (TEFC) | IP55 | No | 92.3 | 400 | 690 | 50 | ∆ | Y | 7.5 | 7.5 | 965 | 965 | 88.4 | 89.5 | 89.5 | 88.4 | 89.5 | 89.5 | 0.76 | 0.76 | 16 | 9.3 | 7.7 | 7.7 | 123.2 | 71.61 | 74.2 | 74.2 | 3.1 | 3.1 | 230.02 | 230.02 | 3.8 | 3.8 | 281.96 | 281.96 | 0.0637 | 61 dB(A) | 6308 2Z C3 | 6308 2Z C3 | Service life lubrication | Drive-End | A (half-key) | CW or CCW | RAL 5010 (Gentian Blue) | Aluminium | Cast iron | Cast iron (screwed) | Top | M25 (2x) | To right | Ø38 x 80 mm | 10 x 8 x 70 mm | M12 | 3.06 | 2.39 | 2.51 | 1.4 | 3.26 | Inclusive PTC 140°C |  | 1313MP02235AMZ5 | TD-221 | BV-204 | CV-104 | EN | Brake (IC411) (standard) | H2SP 160 | 150 Nm | No | 400 V AC | 207 V DC | B2-1P-600
Datasheet EN 3SIEL 132M6C-HS B34B (7,5kW-400.690V-50Hz) (ALU) | 1313MPC6335AOZ5 | Cantoni Motor | 3-phase motor | 3-fase (standard) | IE3 | IE3 Premium Efficiency | 3SIE 132M6C-HS | Nee | 3SIEL 132M6C-HS (150 Nm) (ALU) | 3SIEL 132M6C-HS | 132 | 7.5 | 6 | B3/B14B | B34 (IM 2101) or derivatives | Feet and B14B flange | F (155°C) temperature rise-class B (max. 80K) | S1 (continuous) | -20 to +40°C | ≤ 1000 m.a.s.l. | 1 | IC411 (TEFC) | IP55 | No | 93 | 400 | 690 | 50 | ∆ | Y | 7.5 | 7.5 | 965 | 965 | 88.4 | 89.5 | 89.5 | 88.4 | 89.5 | 89.5 | 0.76 | 0.76 | 16 | 9.3 | 7.7 | 7.7 | 123.2 | 71.61 | 74.2 | 74.2 | 3.1 | 3.1 | 230.02 | 230.02 | 3.8 | 3.8 | 281.96 | 281.96 | 0.0637 | 61 dB(A) | 6308 2Z C3 | 6308 2Z C3 | Service life lubrication | Drive-End | A (half-key) | CW or CCW | RAL 5010 (Gentian Blue) | Aluminium | Cast iron | Cast iron (screwed) | Top | M25 (2x) | To right | Ø38 x 80 mm | 10 x 8 x 70 mm | M12 | 3.06 | 2.39 | 2.51 | 1.4 | 3.26 | Inclusive PTC 140°C |  | 1313MP02335AMZ5 | TD-221 | BV-204 | CV-104 | EN | Brake (IC411) (standard) | H2SP 160 | 150 Nm | No | 400 V AC | 207 V DC | B2-1P-600
Datasheet EN 3SIEK 132M6C-HS B5 (7,5kW-400.690V-50Hz) (ALU) | 1313MPC6435AOZ5 | Cantoni Motor | 3-phase motor | 3-fase (standard) | IE3 | IE3 Premium Efficiency | 3SIE 132M6C-HS | Nee | 3SIEK 132M6C-HS (150 Nm) (ALU) | 3SIEK 132M6C-HS | 132 | 7.5 | 6 | B5 | B5 (IM 3001) or derivatives | B5 flange | F (155°C) temperature rise-class B (max. 80K) | S1 (continuous) | -20 to +40°C | ≤ 1000 m.a.s.l. | 1 | IC411 (TEFC) | IP55 | No | 93.6 | 400 | 690 | 50 | ∆ | Y | 7.5 | 7.5 | 965 | 965 | 88.4 | 89.5 | 89.5 | 88.4 | 89.5 | 89.5 | 0.76 | 0.76 | 16 | 9.3 | 7.7 | 7.7 | 123.2 | 71.61 | 74.2 | 74.2 | 3.1 | 3.1 | 230.02 | 230.02 | 3.8 | 3.8 | 281.96 | 281.96 | 0.0637 | 61 dB(A) | 6308 2Z C3 | 6308 2Z C3 | Service life lubrication | Drive-End | A (half-key) | CW or CCW | RAL 5010 (Gentian Blue) | Aluminium | Cast iron |  |  | M25 (2x) | To right | Ø38 x 80 mm | 10 x 8 x 70 mm | M12 | 3.06 | 2.39 | 2.51 | 1.4 | 3.26 | Inclusive PTC 140°C |  | 1313MP02435AMZ5 | TD-221 | BV-204 | CV-104 | EN | Brake (IC411) (standard) | H2SP 160 | 150 Nm | No | 400 V AC | 207 V DC | B2-1P-600
Datasheet EN 3SIEK 132M6C-HS B14A (7,5kW-400.690V-50Hz) (ALU) | 1313MPC6635AOZ5 | Cantoni Motor | 3-phase motor | 3-fase (standard) | IE3 | IE3 Premium Efficiency | 3SIE 132M6C-HS | Nee | 3SIEK 132M6C-HS (150 Nm) (ALU) | 3SIEK 132M6C-HS | 132 | 7.5 | 6 | B14A | B14 (IM 3601) or derivatives | B14A flange | F (155°C) temperature rise-class B (max. 80K) | S1 (continuous) | -20 to +40°C | ≤ 1000 m.a.s.l. | 1 | IC411 (TEFC) | IP55 | No | 92.3 | 400 | 690 | 50 | ∆ | Y | 7.5 | 7.5 | 965 | 965 | 88.4 | 89.5 | 89.5 | 88.4 | 89.5 | 89.5 | 0.76 | 0.76 | 16 | 9.3 | 7.7 | 7.7 | 123.2 | 71.61 | 74.2 | 74.2 | 3.1 | 3.1 | 230.02 | 230.02 | 3.8 | 3.8 | 281.96 | 281.96 | 0.0637 | 61 dB(A) | 6308 2Z C3 | 6308 2Z C3 | Service life lubrication | Drive-End | A (half-key) | CW or CCW | RAL 5010 (Gentian Blue) | Aluminium | Cast iron |  |  | M25 (2x) | To right | Ø38 x 80 mm | 10 x 8 x 70 mm | M12 | 3.06 | 2.39 | 2.51 | 1.4 | 3.26 | Inclusive PTC 140°C |  | 1313MP02635AMZ5 | TD-221 | BV-204 | CV-104 | EN | Brake (IC411) (standard) | H2SP 160 | 150 Nm | No | 400 V AC | 207 V DC | B2-1P-600
Datasheet EN 3SIEK 132M6C-HS B14B (7,5kW-400.690V-50Hz) (ALU) | 1313MPC6835AOZ5 | Cantoni Motor | 3-phase motor | 3-fase (standard) | IE3 | IE3 Premium Efficiency | 3SIE 132M6C-HS | Nee | 3SIEK 132M6C-HS (150 Nm) (ALU) | 3SIEK 132M6C-HS | 132 | 7.5 | 6 | B14B | B14 (IM 3601) or derivatives | B14B flange | F (155°C) temperature rise-class B (max. 80K) | S1 (continuous) | -20 to +40°C | ≤ 1000 m.a.s.l. | 1 | IC411 (TEFC) | IP55 | No | 93 | 400 | 690 | 50 | ∆ | Y | 7.5 | 7.5 | 965 | 965 | 88.4 | 89.5 | 89.5 | 88.4 | 89.5 | 89.5 | 0.76 | 0.76 | 16 | 9.3 | 7.7 | 7.7 | 123.2 | 71.61 | 74.2 | 74.2 | 3.1 | 3.1 | 230.02 | 230.02 | 3.8 | 3.8 | 281.96 | 281.96 | 0.0637 | 61 dB(A) | 6308 2Z C3 | 6308 2Z C3 | Service life lubrication | Drive-End | A (half-key) | CW or CCW | RAL 5010 (Gentian Blue) | Aluminium | Cast iron |  |  | M25 (2x) | To right | Ø38 x 80 mm | 10 x 8 x 70 mm | M12 | 3.06 | 2.39 | 2.51 | 1.4 | 3.26 | Inclusive PTC 140°C |  | 1313MP02835AMZ5 | TD-221 | BV-204 | CV-104 | EN | Brake (IC411) (standard) | H2SP 160 | 150 Nm | No | 400 V AC | 207 V DC | B2-1P-600
Datasheet EN 3SIEL 132M6C-HS B35s (7,5kW-400.690V-50Hz) (ALU) | 1313MPC6D35AOZ5 | Cantoni Motor | 3-phase motor | 3-fase (standard) | IE3 | IE3 Premium Efficiency | 3SIE 132M6C-HS | Nee | 3SIEL 132M6C-HS (150 Nm) (ALU) | 3SIEL 132M6C-HS | 132 | 7.5 | 6 | B3/B5s | B35 (IM 2001) or derivatives | Feet and B5s flange | F (155°C) temperature rise-class B (max. 80K) | S1 (continuous) | -20 to +40°C | ≤ 1000 m.a.s.l. | 1 | IC411 (TEFC) | IP55 | No | 93 | 400 | 690 | 50 | ∆ | Y | 7.5 | 7.5 | 965 | 965 | 88.4 | 89.5 | 89.5 | 88.4 | 89.5 | 89.5 | 0.76 | 0.76 | 16 | 9.3 | 7.7 | 7.7 | 123.2 | 71.61 | 74.2 | 74.2 | 3.1 | 3.1 | 230.02 | 230.02 | 3.8 | 3.8 | 281.96 | 281.96 | 0.0637 | 61 dB(A) | 6308 2Z C3 | 6308 2Z C3 | Service life lubrication | Drive-End | A (half-key) | CW or CCW | RAL 5010 (Gentian Blue) | Aluminium | Cast iron | Cast iron (screwed) | Top | M25 (2x) | To right | Ø38 x 80 mm | 10 x 8 x 70 mm | M12 | 3.06 | 2.39 | 2.51 | 1.4 | 3.26 | Inclusive PTC 140°C |  | 1313MP02D35AMZ5 | TD-221 | BV-204 | CV-104 | EN | Brake (IC411) (standard) | H2SP 160 | 150 Nm | No | 400 V AC | 207 V DC | B2-1P-600
Datasheet EN 3SIEK 132M6C-HS B5s (7,5kW-400.690V-50Hz) (ALU) | 1313MPC6E35AOZ5 | Cantoni Motor | 3-phase motor | 3-fase (standard) | IE3 | IE3 Premium Efficiency | 3SIE 132M6C-HS | Nee | 3SIEK 132M6C-HS (150 Nm) (ALU) | 3SIEK 132M6C-HS | 132 | 7.5 | 6 | B5s | B5 (IM 3001) or derivatives | B5s flange | F (155°C) temperature rise-class B (max. 80K) | S1 (continuous) | -20 to +40°C | ≤ 1000 m.a.s.l. | 1 | IC411 (TEFC) | IP55 | No | 93 | 400 | 690 | 50 | ∆ | Y | 7.5 | 7.5 | 965 | 965 | 88.4 | 89.5 | 89.5 | 88.4 | 89.5 | 89.5 | 0.76 | 0.76 | 16 | 9.3 | 7.7 | 7.7 | 123.2 | 71.61 | 74.2 | 74.2 | 3.1 | 3.1 | 230.02 | 230.02 | 3.8 | 3.8 | 281.96 | 281.96 | 0.0637 | 61 dB(A) | 6308 2Z C3 | 6308 2Z C3 | Service life lubrication | Drive-End | A (half-key) | CW or CCW | RAL 5010 (Gentian Blue) | Aluminium | Cast iron |  |  | M25 (2x) | To right | Ø38 x 80 mm | 10 x 8 x 70 mm | M12 | 3.06 | 2.39 | 2.51 | 1.4 | 3.26 | Inclusive PTC 140°C |  | 1313MP02E35AMZ5 | TD-221 | BV-204 | CV-104 | EN | Brake (IC411) (standard) | H2SP 160 | 150 Nm | No | 400 V AC | 207 V DC | B2-1P-600
Datasheet EN 3SIE 132S4-HS B3 (5,5kW-400.690V-50Hz) (ALU) | 1313S004035AOZ5 | Cantoni Motor | 3-phase motor | 3-fase (standard) | IE3 | IE3 Premium Efficiency | 3SIE 132S4-HS | Ja | 3SIE 132S4-HS (150 Nm) (ALU) | 3SIE 132S4-HS | 132 | 5.5 | 4 | B3 | B3 (IM 1001) or derivatives | Feet | F (155°C) temperature rise-class B (max. 80K) | S1 (continuous) | -20 to +40°C | ≤ 1000 m.a.s.l. | 1 | IC411 (TEFC) | IP55 | No | 80 | 400 | 690 | 50 | ∆ | Y | 5.5 | 5.5 | 1465 | 1465 | 89.5 | 90 | 89.6 | 89.5 | 90 | 89.6 | 0.85 | 0.85 | 10.4 | 6 | 8.5 | 8.5 | 88.4 | 51 | 35.7 | 35.7 | 2.5 | 2.5 | 89.25 | 89.25 | 3.4 | 3.4 | 121.38 | 121.38 | 0.036 | 59 dB(A) | 6308 2Z C3 | 6308 2Z C3 | Service life lubrication | Drive-End | A (half-key) | CW or CCW | RAL 5010 (Gentian Blue) | Aluminium | Cast iron | Cast iron (screwed) | Top | M25 (2x) | To right | Ø38 x 80 mm | 10 x 8 x 70 mm | M12 | 2.67 | 2.08 | 2.31 | 1.36 | 3 | Inclusive PTC 140°C |  | 1313SA02035AMZ5 | TD-221 | BV-204 | CV-104 | EN | Brake (IC411) (standard) | H2SP 160 | 150 Nm | No | 400 V AC | 207 V DC | B2-1P-600
Datasheet EN 3SIEL 132S4-HS B35 (5,5kW-400.690V-50Hz) (ALU) | 1313S004135AOZ5 | Cantoni Motor | 3-phase motor | 3-fase (standard) | IE3 | IE3 Premium Efficiency | 3SIE 132S4-HS | Nee | 3SIEL 132S4-HS (150 Nm) (ALU) | 3SIEL 132S4-HS | 132 | 5.5 | 4 | B3/B5 | B35 (IM 2001) or derivatives | Feet and B5 flange | F (155°C) temperature rise-class B (max. 80K) | S1 (continuous) | -20 to +40°C | ≤ 1000 m.a.s.l. | 1 | IC411 (TEFC) | IP55 | No | 83.6 | 400 | 690 | 50 | ∆ | Y | 5.5 | 5.5 | 1465 | 1465 | 89.5 | 90 | 89.6 | 89.5 | 90 | 89.6 | 0.85 | 0.85 | 10.4 | 6 | 8.5 | 8.5 | 88.4 | 51 | 35.7 | 35.7 | 2.5 | 2.5 | 89.25 | 89.25 | 3.4 | 3.4 | 121.38 | 121.38 | 0.036 | 59 dB(A) | 6308 2Z C3 | 6308 2Z C3 | Service life lubrication | Drive-End | A (half-key) | CW or CCW | RAL 5010 (Gentian Blue) | Aluminium | Cast iron | Cast iron (screwed) | Top | M25 (2x) | To right | Ø38 x 80 mm | 10 x 8 x 70 mm | M12 | 2.67 | 2.08 | 2.31 | 1.36 | 3 | Inclusive PTC 140°C |  | 1313SA02135AMZ5 | TD-221 | BV-204 | CV-104 | EN | Brake (IC411) (standard) | H2SP 160 | 150 Nm | No | 400 V AC | 207 V DC | B2-1P-600
Datasheet EN 3SIEL 132S4-HS B34A (5,5kW-400.690V-50Hz) (ALU) | 1313S004235AOZ5 | Cantoni Motor | 3-phase motor | 3-fase (standard) | IE3 | IE3 Premium Efficiency | 3SIE 132S4-HS | Nee | 3SIEL 132S4-HS (150 Nm) (ALU) | 3SIEL 132S4-HS | 132 | 5.5 | 4 | B3/B14A | B34 (IM 2101) or derivatives | Feet and B14A flange | F (155°C) temperature rise-class B (max. 80K) | S1 (continuous) | -20 to +40°C | ≤ 1000 m.a.s.l. | 1 | IC411 (TEFC) | IP55 | No | 82.3 | 400 | 690 | 50 | ∆ | Y | 5.5 | 5.5 | 1465 | 1465 | 89.5 | 90 | 89.6 | 89.5 | 90 | 89.6 | 0.85 | 0.85 | 10.4 | 6 | 8.5 | 8.5 | 88.4 | 51 | 35.7 | 35.7 | 2.5 | 2.5 | 89.25 | 89.25 | 3.4 | 3.4 | 121.38 | 121.38 | 0.036 | 59 dB(A) | 6308 2Z C3 | 6308 2Z C3 | Service life lubrication | Drive-End | A (half-key) | CW or CCW | RAL 5010 (Gentian Blue) | Aluminium | Cast iron | Cast iron (screwed) | Top | M25 (2x) | To right | Ø38 x 80 mm | 10 x 8 x 70 mm | M12 | 2.67 | 2.08 | 2.31 | 1.36 | 3 | Inclusive PTC 140°C |  | 1313SA02235AMZ5 | TD-221 | BV-204 | CV-104 | EN | Brake (IC411) (standard) | H2SP 160 | 150 Nm | No | 400 V AC | 207 V DC | B2-1P-600
Datasheet EN 3SIEL 132S4-HS B34B (5,5kW-400.690V-50Hz) (ALU) | 1313S004335AOZ5 | Cantoni Motor | 3-phase motor | 3-fase (standard) | IE3 | IE3 Premium Efficiency | 3SIE 132S4-HS | Nee | 3SIEL 132S4-HS (150 Nm) (ALU) | 3SIEL 132S4-HS | 132 | 5.5 | 4 | B3/B14B | B34 (IM 2101) or derivatives | Feet and B14B flange | F (155°C) temperature rise-class B (max. 80K) | S1 (continuous) | -20 to +40°C | ≤ 1000 m.a.s.l. | 1 | IC411 (TEFC) | IP55 | No | 83 | 400 | 690 | 50 | ∆ | Y | 5.5 | 5.5 | 1465 | 1465 | 89.5 | 90 | 89.6 | 89.5 | 90 | 89.6 | 0.85 | 0.85 | 10.4 | 6 | 8.5 | 8.5 | 88.4 | 51 | 35.7 | 35.7 | 2.5 | 2.5 | 89.25 | 89.25 | 3.4 | 3.4 | 121.38 | 121.38 | 0.036 | 59 dB(A) | 6308 2Z C3 | 6308 2Z C3 | Service life lubrication | Drive-End | A (half-key) | CW or CCW | RAL 5010 (Gentian Blue) | Aluminium | Cast iron | Cast iron (screwed) | Top | M25 (2x) | To right | Ø38 x 80 mm | 10 x 8 x 70 mm | M12 | 2.67 | 2.08 | 2.31 | 1.36 | 3 | Inclusive PTC 140°C |  | 1313SA02335AMZ5 | TD-221 | BV-204 | CV-104 | EN | Brake (IC411) (standard) | H2SP 160 | 150 Nm | No | 400 V AC | 207 V DC | B2-1P-600
Datasheet EN 3SIEK 132S4-HS B5 (5,5kW-400.690V-50Hz) (ALU) | 1313S004435AOZ5 | Cantoni Motor | 3-phase motor | 3-fase (standard) | IE3 | IE3 Premium Efficiency | 3SIE 132S4-HS | Nee | 3SIEK 132S4-HS (150 Nm) (ALU) | 3SIEK 132S4-HS | 132 | 5.5 | 4 | B5 | B5 (IM 3001) or derivatives | B5 flange | F (155°C) temperature rise-class B (max. 80K) | S1 (continuous) | -20 to +40°C | ≤ 1000 m.a.s.l. | 1 | IC411 (TEFC) | IP55 | No | 83.6 | 400 | 690 | 50 | ∆ | Y | 5.5 | 5.5 | 1465 | 1465 | 89.5 | 90 | 89.6 | 89.5 | 90 | 89.6 | 0.85 | 0.85 | 10.4 | 6 | 8.5 | 8.5 | 88.4 | 51 | 35.7 | 35.7 | 2.5 | 2.5 | 89.25 | 89.25 | 3.4 | 3.4 | 121.38 | 121.38 | 0.036 | 59 dB(A) | 6308 2Z C3 | 6308 2Z C3 | Service life lubrication | Drive-End | A (half-key) | CW or CCW | RAL 5010 (Gentian Blue) | Aluminium | Cast iron |  |  | M25 (2x) | To right | Ø38 x 80 mm | 10 x 8 x 70 mm | M12 | 2.67 | 2.08 | 2.31 | 1.36 | 3 | Inclusive PTC 140°C |  | 1313SA02435AMZ5 | TD-221 | BV-204 | CV-104 | EN | Brake (IC411) (standard) | H2SP 160 | 150 Nm | No | 400 V AC | 207 V DC | B2-1P-600
Datasheet EN 3SIEK 132S4-HS B14A (5,5kW-400.690V-50Hz) (ALU) | 1313S004635AOZ5 | Cantoni Motor | 3-phase motor | 3-fase (standard) | IE3 | IE3 Premium Efficiency | 3SIE 132S4-HS | Nee | 3SIEK 132S4-HS (150 Nm) (ALU) | 3SIEK 132S4-HS | 132 | 5.5 | 4 | B14A | B14 (IM 3601) or derivatives | B14A flange | F (155°C) temperature rise-class B (max. 80K) | S1 (continuous) | -20 to +40°C | ≤ 1000 m.a.s.l. | 1 | IC411 (TEFC) | IP55 | No | 82.3 | 400 | 690 | 50 | ∆ | Y | 5.5 | 5.5 | 1465 | 1465 | 89.5 | 90 | 89.6 | 89.5 | 90 | 89.6 | 0.85 | 0.85 | 10.4 | 6 | 8.5 | 8.5 | 88.4 | 51 | 35.7 | 35.7 | 2.5 | 2.5 | 89.25 | 89.25 | 3.4 | 3.4 | 121.38 | 121.38 | 0.036 | 59 dB(A) | 6308 2Z C3 | 6308 2Z C3 | Service life lubrication | Drive-End | A (half-key) | CW or CCW | RAL 5010 (Gentian Blue) | Aluminium | Cast iron |  |  | M25 (2x) | To right | Ø38 x 80 mm | 10 x 8 x 70 mm | M12 | 2.67 | 2.08 | 2.31 | 1.36 | 3 | Inclusive PTC 140°C |  | 1313SA02635AMZ5 | TD-221 | BV-204 | CV-104 | EN | Brake (IC411) (standard) | H2SP 160 | 150 Nm | No | 400 V AC | 207 V DC | B2-1P-600
Datasheet EN 3SIEK 132S4-HS B14B (5,5kW-400.690V-50Hz) (ALU) | 1313S004835AOZ5 | Cantoni Motor | 3-phase motor | 3-fase (standard) | IE3 | IE3 Premium Efficiency | 3SIE 132S4-HS | Nee | 3SIEK 132S4-HS (150 Nm) (ALU) | 3SIEK 132S4-HS | 132 | 5.5 | 4 | B14B | B14 (IM 3601) or derivatives | B14B flange | F (155°C) temperature rise-class B (max. 80K) | S1 (continuous) | -20 to +40°C | ≤ 1000 m.a.s.l. | 1 | IC411 (TEFC) | IP55 | No | 83 | 400 | 690 | 50 | ∆ | Y | 5.5 | 5.5 | 1465 | 1465 | 89.5 | 90 | 89.6 | 89.5 | 90 | 89.6 | 0.85 | 0.85 | 10.4 | 6 | 8.5 | 8.5 | 88.4 | 51 | 35.7 | 35.7 | 2.5 | 2.5 | 89.25 | 89.25 | 3.4 | 3.4 | 121.38 | 121.38 | 0.036 | 59 dB(A) | 6308 2Z C3 | 6308 2Z C3 | Service life lubrication | Drive-End | A (half-key) | CW or CCW | RAL 5010 (Gentian Blue) | Aluminium | Cast iron |  |  | M25 (2x) | To right | Ø38 x 80 mm | 10 x 8 x 70 mm | M12 | 2.67 | 2.08 | 2.31 | 1.36 | 3 | Inclusive PTC 140°C |  | 1313SA02835AMZ5 | TD-221 | BV-204 | CV-104 | EN | Brake (IC411) (standard) | H2SP 160 | 150 Nm | No | 400 V AC | 207 V DC | B2-1P-600
Datasheet EN 3SIEL 132S4-HS B35s (5,5kW-400.690V-50Hz) (ALU) | 1313S004D35AOZ5 | Cantoni Motor | 3-phase motor | 3-fase (standard) | IE3 | IE3 Premium Efficiency | 3SIE 132S4-HS | Nee | 3SIEL 132S4-HS (150 Nm) (ALU) | 3SIEL 132S4-HS | 132 | 5.5 | 4 | B3/B5s | B35 (IM 2001) or derivatives | Feet and B5s flange | F (155°C) temperature rise-class B (max. 80K) | S1 (continuous) | -20 to +40°C | ≤ 1000 m.a.s.l. | 1 | IC411 (TEFC) | IP55 | No | 83 | 400 | 690 | 50 | ∆ | Y | 5.5 | 5.5 | 1465 | 1465 | 89.5 | 90 | 89.6 | 89.5 | 90 | 89.6 | 0.85 | 0.85 | 10.4 | 6 | 8.5 | 8.5 | 88.4 | 51 | 35.7 | 35.7 | 2.5 | 2.5 | 89.25 | 89.25 | 3.4 | 3.4 | 121.38 | 121.38 | 0.036 | 59 dB(A) | 6308 2Z C3 | 6308 2Z C3 | Service life lubrication | Drive-End | A (half-key) | CW or CCW | RAL 5010 (Gentian Blue) | Aluminium | Cast iron | Cast iron (screwed) | Top | M25 (2x) | To right | Ø38 x 80 mm | 10 x 8 x 70 mm | M12 | 2.67 | 2.08 | 2.31 | 1.36 | 3 | Inclusive PTC 140°C |  | 1313SA02D35AMZ5 | TD-221 | BV-204 | CV-104 | EN | Brake (IC411) (standard) | H2SP 160 | 150 Nm | No | 400 V AC | 207 V DC | B2-1P-600
Datasheet EN 3SIEK 132S4-HS B5s (5,5kW-400.690V-50Hz) (ALU) | 1313S004E35AOZ5 | Cantoni Motor | 3-phase motor | 3-fase (standard) | IE3 | IE3 Premium Efficiency | 3SIE 132S4-HS | Nee | 3SIEK 132S4-HS (150 Nm) (ALU) | 3SIEK 132S4-HS | 132 | 5.5 | 4 | B5s | B5 (IM 3001) or derivatives | B5s flange | F (155°C) temperature rise-class B (max. 80K) | S1 (continuous) | -20 to +40°C | ≤ 1000 m.a.s.l. | 1 | IC411 (TEFC) | IP55 | No | 83 | 400 | 690 | 50 | ∆ | Y | 5.5 | 5.5 | 1465 | 1465 | 89.5 | 90 | 89.6 | 89.5 | 90 | 89.6 | 0.85 | 0.85 | 10.4 | 6 | 8.5 | 8.5 | 88.4 | 51 | 35.7 | 35.7 | 2.5 | 2.5 | 89.25 | 89.25 | 3.4 | 3.4 | 121.38 | 121.38 | 0.036 | 59 dB(A) | 6308 2Z C3 | 6308 2Z C3 | Service life lubrication | Drive-End | A (half-key) | CW or CCW | RAL 5010 (Gentian Blue) | Aluminium | Cast iron |  |  | M25 (2x) | To right | Ø38 x 80 mm | 10 x 8 x 70 mm | M12 | 2.67 | 2.08 | 2.31 | 1.36 | 3 | Inclusive PTC 140°C |  | 1313SA02E35AMZ5 | TD-221 | BV-204 | CV-104 | EN | Brake (IC411) (standard) | H2SP 160 | 150 Nm | No | 400 V AC | 207 V DC | B2-1P-600
Datasheet EN 3SIE 132S6-HS B3 (3kW-230.400V-50Hz) (ALU) | 1313S006025AOZ5 | Cantoni Motor | 3-phase motor | 3-fase (standard) | IE3 | IE3 Premium Efficiency | 3SIE 132S6-HS | Nee | 3SIE 132S6-HS (150 Nm) (ALU) | 3SIE 132S6-HS | 132 | 3 | 6 | B3 | B3 (IM 1001) or derivatives | Feet | F (155°C) temperature rise-class B (max. 80K) | S1 (continuous) | -20 to +40°C | ≤ 1000 m.a.s.l. | 1 | IC411 (TEFC) | IP55 | No | 71 | 230 | 400 | 50 | ∆ | Y | 3 | 3 | 965 | 965 | 84.9 | 86.1 | 85.6 | 84.9 | 86.1 | 85.6 | 0.81 | 0.81 | 10.9 | 6.2 | 6.3 | 6.3 | 68.67 | 39.06 | 29.7 | 29.7 | 2 | 2 | 59.4 | 59.4 | 2.6 | 2.6 | 77.22 | 77.22 | 0.044 | 58 dB(A) | 6308 2Z C3 | 6308 2Z C3 | Service life lubrication | Drive-End | A (half-key) | CW or CCW | RAL 5010 (Gentian Blue) | Aluminium | Cast iron | Cast iron (screwed) | Top | M25 (2x) | To right | Ø38 x 80 mm | 10 x 8 x 70 mm | M12 | 3.06 | 2.39 | 2.51 | 1.4 | 3.26 | Inclusive PTC 140°C |  | 1313SA02035AMZ5 | TD-221 | BV-204 | CV-104 | EN | Brake (IC411) (standard) | H2SP 160 | 150 Nm | No | 400 V AC | 207 V DC | B2-1P-600
Datasheet EN 3SIE 132S6-HS B3 (3kW-400.690V-50Hz) (ALU) | 1313S006035AOZ5 | Cantoni Motor | 3-phase motor | 3-fase (standard) | IE3 | IE3 Premium Efficiency | 3SIE 132S6-HS | Ja | 3SIE 132S6-HS (150 Nm) (ALU) | 3SIE 132S6-HS | 132 | 3 | 6 | B3 | B3 (IM 1001) or derivatives | Feet | F (155°C) temperature rise-class B (max. 80K) | S1 (continuous) | -20 to +40°C | ≤ 1000 m.a.s.l. | 1 | IC411 (TEFC) | IP55 | No | 71 | 400 | 690 | 50 | ∆ | Y | 3 | 3 | 965 | 965 | 84.9 | 86.1 | 85.6 | 84.9 | 86.1 | 85.6 | 0.81 | 0.81 | 6.2 | 3.6 | 6.3 | 6.3 | 39.06 | 22.68 | 29.7 | 29.7 | 2 | 2 | 59.4 | 59.4 | 2.6 | 2.6 | 77.22 | 77.22 | 0.044 | 58 dB(A) | 6308 2Z C3 | 6308 2Z C3 | Service life lubrication | Drive-End | A (half-key) | CW or CCW | RAL 5010 (Gentian Blue) | Aluminium | Cast iron | Cast iron (screwed) | Top | M25 (2x) | To right | Ø38 x 80 mm | 10 x 8 x 70 mm | M12 | 3.06 | 2.39 | 2.51 | 1.4 | 3.26 | Inclusive PTC 140°C |  | 1313SA02035AMZ5 | TD-221 | BV-204 | CV-104 | EN | Brake (IC411) (standard) | H2SP 160 | 150 Nm | No | 400 V AC | 207 V DC | B2-1P-600
Datasheet EN 3SIEL 132S6-HS B35 (3kW-230.400V-50Hz) (ALU) | 1313S006125AOZ5 | Cantoni Motor | 3-phase motor | 3-fase (standard) | IE3 | IE3 Premium Efficiency | 3SIE 132S6-HS | Nee | 3SIEL 132S6-HS (150 Nm) (ALU) | 3SIEL 132S6-HS | 132 | 3 | 6 | B3/B5 | B35 (IM 2001) or derivatives | Feet and B5 flange | F (155°C) temperature rise-class B (max. 80K) | S1 (continuous) | -20 to +40°C | ≤ 1000 m.a.s.l. | 1 | IC411 (TEFC) | IP55 | No | 74.6 | 230 | 400 | 50 | ∆ | Y | 3 | 3 | 965 | 965 | 84.9 | 86.1 | 85.6 | 84.9 | 86.1 | 85.6 | 0.81 | 0.81 | 10.9 | 6.2 | 6.3 | 6.3 | 68.67 | 39.06 | 29.7 | 29.7 | 2 | 2 | 59.4 | 59.4 | 2.6 | 2.6 | 77.22 | 77.22 | 0.044 | 58 dB(A) | 6308 2Z C3 | 6308 2Z C3 | Service life lubrication | Drive-End | A (half-key) | CW or CCW | RAL 5010 (Gentian Blue) | Aluminium | Cast iron | Cast iron (screwed) | Top | M25 (2x) | To right | Ø38 x 80 mm | 10 x 8 x 70 mm | M12 | 3.06 | 2.39 | 2.51 | 1.4 | 3.26 | Inclusive PTC 140°C |  | 1313SA02135AMZ5 | TD-221 | BV-204 | CV-104 | EN | Brake (IC411) (standard) | H2SP 160 | 150 Nm | No | 400 V AC | 207 V DC | B2-1P-600
Datasheet EN 3SIEL 132S6-HS B35 (3kW-400.690V-50Hz) (ALU) | 1313S006135AOZ5 | Cantoni Motor | 3-phase motor | 3-fase (standard) | IE3 | IE3 Premium Efficiency | 3SIE 132S6-HS | Nee | 3SIEL 132S6-HS (150 Nm) (ALU) | 3SIEL 132S6-HS | 132 | 3 | 6 | B3/B5 | B35 (IM 2001) or derivatives | Feet and B5 flange | F (155°C) temperature rise-class B (max. 80K) | S1 (continuous) | -20 to +40°C | ≤ 1000 m.a.s.l. | 1 | IC411 (TEFC) | IP55 | No | 74.6 | 400 | 690 | 50 | ∆ | Y | 3 | 3 | 965 | 965 | 84.9 | 86.1 | 85.6 | 84.9 | 86.1 | 85.6 | 0.81 | 0.81 | 6.2 | 3.6 | 6.3 | 6.3 | 39.06 | 22.68 | 29.7 | 29.7 | 2 | 2 | 59.4 | 59.4 | 2.6 | 2.6 | 77.22 | 77.22 | 0.044 | 58 dB(A) | 6308 2Z C3 | 6308 2Z C3 | Service life lubrication | Drive-End | A (half-key) | CW or CCW | RAL 5010 (Gentian Blue) | Aluminium | Cast iron | Cast iron (screwed) | Top | M25 (2x) | To right | Ø38 x 80 mm | 10 x 8 x 70 mm | M12 | 3.06 | 2.39 | 2.51 | 1.4 | 3.26 | Inclusive PTC 140°C |  | 1313SA02135AMZ5 | TD-221 | BV-204 | CV-104 | EN | Brake (IC411) (standard) | H2SP 160 | 150 Nm | No | 400 V AC | 207 V DC | B2-1P-600
Datasheet EN 3SIEL 132S6-HS B34A (3kW-230.400V-50Hz) (ALU) | 1313S006225AOZ5 | Cantoni Motor | 3-phase motor | 3-fase (standard) | IE3 | IE3 Premium Efficiency | 3SIE 132S6-HS | Nee | 3SIEL 132S6-HS (150 Nm) (ALU) | 3SIEL 132S6-HS | 132 | 3 | 6 | B3/B14A | B34 (IM 2101) or derivatives | Feet and B14A flange | F (155°C) temperature rise-class B (max. 80K) | S1 (continuous) | -20 to +40°C | ≤ 1000 m.a.s.l. | 1 | IC411 (TEFC) | IP55 | No | 73.3 | 230 | 400 | 50 | ∆ | Y | 3 | 3 | 965 | 965 | 84.9 | 86.1 | 85.6 | 84.9 | 86.1 | 85.6 | 0.81 | 0.81 | 10.9 | 6.2 | 6.3 | 6.3 | 68.67 | 39.06 | 29.7 | 29.7 | 2 | 2 | 59.4 | 59.4 | 2.6 | 2.6 | 77.22 | 77.22 | 0.044 | 58 dB(A) | 6308 2Z C3 | 6308 2Z C3 | Service life lubrication | Drive-End | A (half-key) | CW or CCW | RAL 5010 (Gentian Blue) | Aluminium | Cast iron | Cast iron (screwed) | Top | M25 (2x) | To right | Ø38 x 80 mm | 10 x 8 x 70 mm | M12 | 3.06 | 2.39 | 2.51 | 1.4 | 3.26 | Inclusive PTC 140°C |  | 1313SA02235AMZ5 | TD-221 | BV-204 | CV-104 | EN | Brake (IC411) (standard) | H2SP 160 | 150 Nm | No | 400 V AC | 207 V DC | B2-1P-600
Datasheet EN 3SIEL 132S6-HS B34A (3kW-400.690V-50Hz) (ALU) | 1313S006235AOZ5 | Cantoni Motor | 3-phase motor | 3-fase (standard) | IE3 | IE3 Premium Efficiency | 3SIE 132S6-HS | Nee | 3SIEL 132S6-HS (150 Nm) (ALU) | 3SIEL 132S6-HS | 132 | 3 | 6 | B3/B14A | B34 (IM 2101) or derivatives | Feet and B14A flange | F (155°C) temperature rise-class B (max. 80K) | S1 (continuous) | -20 to +40°C | ≤ 1000 m.a.s.l. | 1 | IC411 (TEFC) | IP55 | No | 73.3 | 400 | 690 | 50 | ∆ | Y | 3 | 3 | 965 | 965 | 84.9 | 86.1 | 85.6 | 84.9 | 86.1 | 85.6 | 0.81 | 0.81 | 6.2 | 3.6 | 6.3 | 6.3 | 39.06 | 22.68 | 29.7 | 29.7 | 2 | 2 | 59.4 | 59.4 | 2.6 | 2.6 | 77.22 | 77.22 | 0.044 | 58 dB(A) | 6308 2Z C3 | 6308 2Z C3 | Service life lubrication | Drive-End | A (half-key) | CW or CCW | RAL 5010 (Gentian Blue) | Aluminium | Cast iron | Cast iron (screwed) | Top | M25 (2x) | To right | Ø38 x 80 mm | 10 x 8 x 70 mm | M12 | 3.06 | 2.39 | 2.51 | 1.4 | 3.26 | Inclusive PTC 140°C |  | 1313SA02235AMZ5 | TD-221 | BV-204 | CV-104 | EN | Brake (IC411) (standard) | H2SP 160 | 150 Nm | No | 400 V AC | 207 V DC | B2-1P-600
Datasheet EN 3SIEL 132S6-HS B34B (3kW-230.400V-50Hz) (ALU) | 1313S006325AOZ5 | Cantoni Motor | 3-phase motor | 3-fase (standard) | IE3 | IE3 Premium Efficiency | 3SIE 132S6-HS | Nee | 3SIEL 132S6-HS (150 Nm) (ALU) | 3SIEL 132S6-HS | 132 | 3 | 6 | B3/B14B | B34 (IM 2101) or derivatives | Feet and B14B flange | F (155°C) temperature rise-class B (max. 80K) | S1 (continuous) | -20 to +40°C | ≤ 1000 m.a.s.l. | 1 | IC411 (TEFC) | IP55 | No | 74 | 230 | 400 | 50 | ∆ | Y | 3 | 3 | 965 | 965 | 84.9 | 86.1 | 85.6 | 84.9 | 86.1 | 85.6 | 0.81 | 0.81 | 10.9 | 6.2 | 6.3 | 6.3 | 68.67 | 39.06 | 29.7 | 29.7 | 2 | 2 | 59.4 | 59.4 | 2.6 | 2.6 | 77.22 | 77.22 | 0.044 | 58 dB(A) | 6308 2Z C3 | 6308 2Z C3 | Service life lubrication | Drive-End | A (half-key) | CW or CCW | RAL 5010 (Gentian Blue) | Aluminium | Cast iron | Cast iron (screwed) | Top | M25 (2x) | To right | Ø38 x 80 mm | 10 x 8 x 70 mm | M12 | 3.06 | 2.39 | 2.51 | 1.4 | 3.26 | Inclusive PTC 140°C |  | 1313SA02335AMZ5 | TD-221 | BV-204 | CV-104 | EN | Brake (IC411) (standard) | H2SP 160 | 150 Nm | No | 400 V AC | 207 V DC | B2-1P-600
Datasheet EN 3SIEL 132S6-HS B34B (3kW-400.690V-50Hz) (ALU) | 1313S006335AOZ5 | Cantoni Motor | 3-phase motor | 3-fase (standard) | IE3 | IE3 Premium Efficiency | 3SIE 132S6-HS | Nee | 3SIEL 132S6-HS (150 Nm) (ALU) | 3SIEL 132S6-HS | 132 | 3 | 6 | B3/B14B | B34 (IM 2101) or derivatives | Feet and B14B flange | F (155°C) temperature rise-class B (max. 80K) | S1 (continuous) | -20 to +40°C | ≤ 1000 m.a.s.l. | 1 | IC411 (TEFC) | IP55 | No | 74 | 400 | 690 | 50 | ∆ | Y | 3 | 3 | 965 | 965 | 84.9 | 86.1 | 85.6 | 84.9 | 86.1 | 85.6 | 0.81 | 0.81 | 6.2 | 3.6 | 6.3 | 6.3 | 39.06 | 22.68 | 29.7 | 29.7 | 2 | 2 | 59.4 | 59.4 | 2.6 | 2.6 | 77.22 | 77.22 | 0.044 | 58 dB(A) | 6308 2Z C3 | 6308 2Z C3 | Service life lubrication | Drive-End | A (half-key) | CW or CCW | RAL 5010 (Gentian Blue) | Aluminium | Cast iron | Cast iron (screwed) | Top | M25 (2x) | To right | Ø38 x 80 mm | 10 x 8 x 70 mm | M12 | 3.06 | 2.39 | 2.51 | 1.4 | 3.26 | Inclusive PTC 140°C |  | 1313SA02335AMZ5 | TD-221 | BV-204 | CV-104 | EN | Brake (IC411) (standard) | H2SP 160 | 150 Nm | No | 400 V AC | 207 V DC | B2-1P-600
Datasheet EN 3SIEK 132S6-HS B5 (3kW-230.400V-50Hz) (ALU) | 1313S006425AOZ5 | Cantoni Motor | 3-phase motor | 3-fase (standard) | IE3 | IE3 Premium Efficiency | 3SIE 132S6-HS | Nee | 3SIEK 132S6-HS (150 Nm) (ALU) | 3SIEK 132S6-HS | 132 | 3 | 6 | B5 | B5 (IM 3001) or derivatives | B5 flange | F (155°C) temperature rise-class B (max. 80K) | S1 (continuous) | -20 to +40°C | ≤ 1000 m.a.s.l. | 1 | IC411 (TEFC) | IP55 | No | 74.6 | 230 | 400 | 50 | ∆ | Y | 3 | 3 | 965 | 965 | 84.9 | 86.1 | 85.6 | 84.9 | 86.1 | 85.6 | 0.81 | 0.81 | 10.9 | 6.2 | 6.3 | 6.3 | 68.67 | 39.06 | 29.7 | 29.7 | 2 | 2 | 59.4 | 59.4 | 2.6 | 2.6 | 77.22 | 77.22 | 0.044 | 58 dB(A) | 6308 2Z C3 | 6308 2Z C3 | Service life lubrication | Drive-End | A (half-key) | CW or CCW | RAL 5010 (Gentian Blue) | Aluminium | Cast iron |  |  | M25 (2x) | To right | Ø38 x 80 mm | 10 x 8 x 70 mm | M12 | 3.06 | 2.39 | 2.51 | 1.4 | 3.26 | Inclusive PTC 140°C |  | 1313SA02435AMZ5 | TD-221 | BV-204 | CV-104 | EN | Brake (IC411) (standard) | H2SP 160 | 150 Nm | No | 400 V AC | 207 V DC | B2-1P-600
Datasheet EN 3SIEK 132S6-HS B5 (3kW-400.690V-50Hz) (ALU) | 1313S006435AOZ5 | Cantoni Motor | 3-phase motor | 3-fase (standard) | IE3 | IE3 Premium Efficiency | 3SIE 132S6-HS | Nee | 3SIEK 132S6-HS (150 Nm) (ALU) | 3SIEK 132S6-HS | 132 | 3 | 6 | B5 | B5 (IM 3001) or derivatives | B5 flange | F (155°C) temperature rise-class B (max. 80K) | S1 (continuous) | -20 to +40°C | ≤ 1000 m.a.s.l. | 1 | IC411 (TEFC) | IP55 | No | 74.6 | 400 | 690 | 50 | ∆ | Y | 3 | 3 | 965 | 965 | 84.9 | 86.1 | 85.6 | 84.9 | 86.1 | 85.6 | 0.81 | 0.81 | 6.2 | 3.6 | 6.3 | 6.3 | 39.06 | 22.68 | 29.7 | 29.7 | 2 | 2 | 59.4 | 59.4 | 2.6 | 2.6 | 77.22 | 77.22 | 0.044 | 58 dB(A) | 6308 2Z C3 | 6308 2Z C3 | Service life lubrication | Drive-End | A (half-key) | CW or CCW | RAL 5010 (Gentian Blue) | Aluminium | Cast iron |  |  | M25 (2x) | To right | Ø38 x 80 mm | 10 x 8 x 70 mm | M12 | 3.06 | 2.39 | 2.51 | 1.4 | 3.26 | Inclusive PTC 140°C |  | 1313SA02435AMZ5 | TD-221 | BV-204 | CV-104 | EN | Brake (IC411) (standard) | H2SP 160 | 150 Nm | No | 400 V AC | 207 V DC | B2-1P-600
Datasheet EN 3SIEK 132S6-HS B14A (3kW-230.400V-50Hz) (ALU) | 1313S006625AOZ5 | Cantoni Motor | 3-phase motor | 3-fase (standard) | IE3 | IE3 Premium Efficiency | 3SIE 132S6-HS | Nee | 3SIEK 132S6-HS (150 Nm) (ALU) | 3SIEK 132S6-HS | 132 | 3 | 6 | B14A | B14 (IM 3601) or derivatives | B14A flange | F (155°C) temperature rise-class B (max. 80K) | S1 (continuous) | -20 to +40°C | ≤ 1000 m.a.s.l. | 1 | IC411 (TEFC) | IP55 | No | 73.3 | 230 | 400 | 50 | ∆ | Y | 3 | 3 | 965 | 965 | 84.9 | 86.1 | 85.6 | 84.9 | 86.1 | 85.6 | 0.81 | 0.81 | 10.9 | 6.2 | 6.3 | 6.3 | 68.67 | 39.06 | 29.7 | 29.7 | 2 | 2 | 59.4 | 59.4 | 2.6 | 2.6 | 77.22 | 77.22 | 0.044 | 58 dB(A) | 6308 2Z C3 | 6308 2Z C3 | Service life lubrication | Drive-End | A (half-key) | CW or CCW | RAL 5010 (Gentian Blue) | Aluminium | Cast iron |  |  | M25 (2x) | To right | Ø38 x 80 mm | 10 x 8 x 70 mm | M12 | 3.06 | 2.39 | 2.51 | 1.4 | 3.26 | Inclusive PTC 140°C |  | 1313SA02635AMZ5 | TD-221 | BV-204 | CV-104 | EN | Brake (IC411) (standard) | H2SP 160 | 150 Nm | No | 400 V AC | 207 V DC | B2-1P-600
Datasheet EN 3SIEK 132S6-HS B14A (3kW-400.690V-50Hz) (ALU) | 1313S006635AOZ5 | Cantoni Motor | 3-phase motor | 3-fase (standard) | IE3 | IE3 Premium Efficiency | 3SIE 132S6-HS | Nee | 3SIEK 132S6-HS (150 Nm) (ALU) | 3SIEK 132S6-HS | 132 | 3 | 6 | B14A | B14 (IM 3601) or derivatives | B14A flange | F (155°C) temperature rise-class B (max. 80K) | S1 (continuous) | -20 to +40°C | ≤ 1000 m.a.s.l. | 1 | IC411 (TEFC) | IP55 | No | 73.3 | 400 | 690 | 50 | ∆ | Y | 3 | 3 | 965 | 965 | 84.9 | 86.1 | 85.6 | 84.9 | 86.1 | 85.6 | 0.81 | 0.81 | 6.2 | 3.6 | 6.3 | 6.3 | 39.06 | 22.68 | 29.7 | 29.7 | 2 | 2 | 59.4 | 59.4 | 2.6 | 2.6 | 77.22 | 77.22 | 0.044 | 58 dB(A) | 6308 2Z C3 | 6308 2Z C3 | Service life lubrication | Drive-End | A (half-key) | CW or CCW | RAL 5010 (Gentian Blue) | Aluminium | Cast iron |  |  | M25 (2x) | To right | Ø38 x 80 mm | 10 x 8 x 70 mm | M12 | 3.06 | 2.39 | 2.51 | 1.4 | 3.26 | Inclusive PTC 140°C |  | 1313SA02635AMZ5 | TD-221 | BV-204 | CV-104 | EN | Brake (IC411) (standard) | H2SP 160 | 150 Nm | No | 400 V AC | 207 V DC | B2-1P-600
Datasheet EN 3SIEK 132S6-HS B14B (3kW-230.400V-50Hz) (ALU) | 1313S006825AOZ5 | Cantoni Motor | 3-phase motor | 3-fase (standard) | IE3 | IE3 Premium Efficiency | 3SIE 132S6-HS | Nee | 3SIEK 132S6-HS (150 Nm) (ALU) | 3SIEK 132S6-HS | 132 | 3 | 6 | B14B | B14 (IM 3601) or derivatives | B14B flange | F (155°C) temperature rise-class B (max. 80K) | S1 (continuous) | -20 to +40°C | ≤ 1000 m.a.s.l. | 1 | IC411 (TEFC) | IP55 | No | 74 | 230 | 400 | 50 | ∆ | Y | 3 | 3 | 965 | 965 | 84.9 | 86.1 | 85.6 | 84.9 | 86.1 | 85.6 | 0.81 | 0.81 | 10.9 | 6.2 | 6.3 | 6.3 | 68.67 | 39.06 | 29.7 | 29.7 | 2 | 2 | 59.4 | 59.4 | 2.6 | 2.6 | 77.22 | 77.22 | 0.044 | 58 dB(A) | 6308 2Z C3 | 6308 2Z C3 | Service life lubrication | Drive-End | A (half-key) | CW or CCW | RAL 5010 (Gentian Blue) | Aluminium | Cast iron |  |  | M25 (2x) | To right | Ø38 x 80 mm | 10 x 8 x 70 mm | M12 | 3.06 | 2.39 | 2.51 | 1.4 | 3.26 | Inclusive PTC 140°C |  | 1313SA02835AMZ5 | TD-221 | BV-204 | CV-104 | EN | Brake (IC411) (standard) | H2SP 160 | 150 Nm | No | 400 V AC | 207 V DC | B2-1P-600
Datasheet EN 3SIEK 132S6-HS B14B (3kW-400.690V-50Hz) (ALU) | 1313S006835AOZ5 | Cantoni Motor | 3-phase motor | 3-fase (standard) | IE3 | IE3 Premium Efficiency | 3SIE 132S6-HS | Nee | 3SIEK 132S6-HS (150 Nm) (ALU) | 3SIEK 132S6-HS | 132 | 3 | 6 | B14B | B14 (IM 3601) or derivatives | B14B flange | F (155°C) temperature rise-class B (max. 80K) | S1 (continuous) | -20 to +40°C | ≤ 1000 m.a.s.l. | 1 | IC411 (TEFC) | IP55 | No | 74 | 400 | 690 | 50 | ∆ | Y | 3 | 3 | 965 | 965 | 84.9 | 86.1 | 85.6 | 84.9 | 86.1 | 85.6 | 0.81 | 0.81 | 6.2 | 3.6 | 6.3 | 6.3 | 39.06 | 22.68 | 29.7 | 29.7 | 2 | 2 | 59.4 | 59.4 | 2.6 | 2.6 | 77.22 | 77.22 | 0.044 | 58 dB(A) | 6308 2Z C3 | 6308 2Z C3 | Service life lubrication | Drive-End | A (half-key) | CW or CCW | RAL 5010 (Gentian Blue) | Aluminium | Cast iron |  |  | M25 (2x) | To right | Ø38 x 80 mm | 10 x 8 x 70 mm | M12 | 3.06 | 2.39 | 2.51 | 1.4 | 3.26 | Inclusive PTC 140°C |  | 1313SA02835AMZ5 | TD-221 | BV-204 | CV-104 | EN | Brake (IC411) (standard) | H2SP 160 | 150 Nm | No | 400 V AC | 207 V DC | B2-1P-600
Datasheet EN 3SIEL 132S6-HS B35s (3kW-230.400V-50Hz) (ALU) | 1313S006D25AOZ5 | Cantoni Motor | 3-phase motor | 3-fase (standard) | IE3 | IE3 Premium Efficiency | 3SIE 132S6-HS | Nee | 3SIEL 132S6-HS (150 Nm) (ALU) | 3SIEL 132S6-HS | 132 | 3 | 6 | B3/B5s | B35 (IM 2001) or derivatives | Feet and B5s flange | F (155°C) temperature rise-class B (max. 80K) | S1 (continuous) | -20 to +40°C | ≤ 1000 m.a.s.l. | 1 | IC411 (TEFC) | IP55 | No | 74 | 230 | 400 | 50 | ∆ | Y | 3 | 3 | 965 | 965 | 84.9 | 86.1 | 85.6 | 84.9 | 86.1 | 85.6 | 0.81 | 0.81 | 10.9 | 6.2 | 6.3 | 6.3 | 68.67 | 39.06 | 29.7 | 29.7 | 2 | 2 | 59.4 | 59.4 | 2.6 | 2.6 | 77.22 | 77.22 | 0.044 | 58 dB(A) | 6308 2Z C3 | 6308 2Z C3 | Service life lubrication | Drive-End | A (half-key) | CW or CCW | RAL 5010 (Gentian Blue) | Aluminium | Cast iron | Cast iron (screwed) | Top | M25 (2x) | To right | Ø38 x 80 mm | 10 x 8 x 70 mm | M12 | 3.06 | 2.39 | 2.51 | 1.4 | 3.26 | Inclusive PTC 140°C |  | 1313SA02D35AMZ5 | TD-221 | BV-204 | CV-104 | EN | Brake (IC411) (standard) | H2SP 160 | 150 Nm | No | 400 V AC | 207 V DC | B2-1P-600
Datasheet EN 3SIEL 132S6-HS B35s (3kW-400.690V-50Hz) (ALU) | 1313S006D35AOZ5 | Cantoni Motor | 3-phase motor | 3-fase (standard) | IE3 | IE3 Premium Efficiency | 3SIE 132S6-HS | Nee | 3SIEL 132S6-HS (150 Nm) (ALU) | 3SIEL 132S6-HS | 132 | 3 | 6 | B3/B5s | B35 (IM 2001) or derivatives | Feet and B5s flange | F (155°C) temperature rise-class B (max. 80K) | S1 (continuous) | -20 to +40°C | ≤ 1000 m.a.s.l. | 1 | IC411 (TEFC) | IP55 | No | 74 | 400 | 690 | 50 | ∆ | Y | 3 | 3 | 965 | 965 | 84.9 | 86.1 | 85.6 | 84.9 | 86.1 | 85.6 | 0.81 | 0.81 | 6.2 | 3.6 | 6.3 | 6.3 | 39.06 | 22.68 | 29.7 | 29.7 | 2 | 2 | 59.4 | 59.4 | 2.6 | 2.6 | 77.22 | 77.22 | 0.044 | 58 dB(A) | 6308 2Z C3 | 6308 2Z C3 | Service life lubrication | Drive-End | A (half-key) | CW or CCW | RAL 5010 (Gentian Blue) | Aluminium | Cast iron | Cast iron (screwed) | Top | M25 (2x) | To right | Ø38 x 80 mm | 10 x 8 x 70 mm | M12 | 3.06 | 2.39 | 2.51 | 1.4 | 3.26 | Inclusive PTC 140°C |  | 1313SA02D35AMZ5 | TD-221 | BV-204 | CV-104 | EN | Brake (IC411) (standard) | H2SP 160 | 150 Nm | No | 400 V AC | 207 V DC | B2-1P-600
Datasheet EN 3SIEK 132S6-HS B5s (3kW-230.400V-50Hz) (ALU) | 1313S006E25AOZ5 | Cantoni Motor | 3-phase motor | 3-fase (standard) | IE3 | IE3 Premium Efficiency | 3SIE 132S6-HS | Nee | 3SIEK 132S6-HS (150 Nm) (ALU) | 3SIEK 132S6-HS | 132 | 3 | 6 | B5s | B5 (IM 3001) or derivatives | B5s flange | F (155°C) temperature rise-class B (max. 80K) | S1 (continuous) | -20 to +40°C | ≤ 1000 m.a.s.l. | 1 | IC411 (TEFC) | IP55 | No | 74 | 230 | 400 | 50 | ∆ | Y | 3 | 3 | 965 | 965 | 84.9 | 86.1 | 85.6 | 84.9 | 86.1 | 85.6 | 0.81 | 0.81 | 10.9 | 6.2 | 6.3 | 6.3 | 68.67 | 39.06 | 29.7 | 29.7 | 2 | 2 | 59.4 | 59.4 | 2.6 | 2.6 | 77.22 | 77.22 | 0.044 | 58 dB(A) | 6308 2Z C3 | 6308 2Z C3 | Service life lubrication | Drive-End | A (half-key) | CW or CCW | RAL 5010 (Gentian Blue) | Aluminium | Cast iron |  |  | M25 (2x) | To right | Ø38 x 80 mm | 10 x 8 x 70 mm | M12 | 3.06 | 2.39 | 2.51 | 1.4 | 3.26 | Inclusive PTC 140°C |  | 1313SA02E35AMZ5 | TD-221 | BV-204 | CV-104 | EN | Brake (IC411) (standard) | H2SP 160 | 150 Nm | No | 400 V AC | 207 V DC | B2-1P-600
Datasheet EN 3SIEK 132S6-HS B5s (3kW-400.690V-50Hz) (ALU) | 1313S006E35AOZ5 | Cantoni Motor | 3-phase motor | 3-fase (standard) | IE3 | IE3 Premium Efficiency | 3SIE 132S6-HS | Nee | 3SIEK 132S6-HS (150 Nm) (ALU) | 3SIEK 132S6-HS | 132 | 3 | 6 | B5s | B5 (IM 3001) or derivatives | B5s flange | F (155°C) temperature rise-class B (max. 80K) | S1 (continuous) | -20 to +40°C | ≤ 1000 m.a.s.l. | 1 | IC411 (TEFC) | IP55 | No | 74 | 400 | 690 | 50 | ∆ | Y | 3 | 3 | 965 | 965 | 84.9 | 86.1 | 85.6 | 84.9 | 86.1 | 85.6 | 0.81 | 0.81 | 6.2 | 3.6 | 6.3 | 6.3 | 39.06 | 22.68 | 29.7 | 29.7 | 2 | 2 | 59.4 | 59.4 | 2.6 | 2.6 | 77.22 | 77.22 | 0.044 | 58 dB(A) | 6308 2Z C3 | 6308 2Z C3 | Service life lubrication | Drive-End | A (half-key) | CW or CCW | RAL 5010 (Gentian Blue) | Aluminium | Cast iron |  |  | M25 (2x) | To right | Ø38 x 80 mm | 10 x 8 x 70 mm | M12 | 3.06 | 2.39 | 2.51 | 1.4 | 3.26 | Inclusive PTC 140°C |  | 1313SA02E35AMZ5 | TD-221 | BV-204 | CV-104 | EN | Brake (IC411) (standard) | H2SP 160 | 150 Nm | No | 400 V AC | 207 V DC | B2-1P-600
Datasheet EN 3SIE 132S8-HS B3 (2,2kW-230.400V-50Hz) (ALU) | 1313S008025AOZ5 | Cantoni Motor | 3-phase motor | 3-fase (standard) | IE3 | IE3 Premium Efficiency | 3SIE 132S8-HS | Ja | 3SIE 132S8-HS (150 Nm) (ALU) | 3SIE 132S8-HS | 132 | 2.2 | 8 | B3 | B3 (IM 1001) or derivatives | Feet | F (155°C) temperature rise-class B (max. 80K) | S1 (continuous) | -20 to +40°C | ≤ 1000 m.a.s.l. | 1 | IC411 (TEFC) | IP55 | No | 63 | 230 | 400 | 50 | ∆ | Y | 2.2 | 2.2 | 710 | 710 | 81.2 | 82.6 | 81.9 | 81.2 | 82.6 | 81.9 | 0.73 | 0.73 | 9.2 | 5.3 | 5.5 | 5.5 | 50.6 | 29.15 | 30 | 30 | 2.2 | 2.2 | 66 | 66 | 2.9 | 2.9 | 87 | 87 | 0.0361 | 58 dB(A) | 6308 2Z C3 | 6308 2Z C3 | Service life lubrication | Drive-End | A (half-key) | CW or CCW | RAL 5010 (Gentian Blue) | Aluminium | Cast iron | Cast iron | Top | M25 (2x) | To right | Ø38 x 80 mm | 10 x 8 x 70 mm | M12 | 1.63 | 1.39 | 1.57 | 0.17 | 0.57 | Inclusive PTC 140°C |  | 1313SA02035AMZ5 | TD-221 | BV-204 | CV-104 | EN | Brake (IC411) (standard) | H2SP 160 | 150 Nm | No | 400 V AC | 207 V DC | B2-1P-600
Datasheet EN 3SIEL 132S8-HS B35 (2,2kW-230.400V-50Hz) (ALU) | 1313S008125AOZ5 | Cantoni Motor | 3-phase motor | 3-fase (standard) | IE3 | IE3 Premium Efficiency | 3SIE 132S8-HS | Nee | 3SIEL 132S8-HS (150 Nm) (ALU) | 3SIEL 132S8-HS | 132 | 2.2 | 8 | B3/B5 | B35 (IM 2001) or derivatives | Feet and B5 flange | F (155°C) temperature rise-class B (max. 80K) | S1 (continuous) | -20 to +40°C | ≤ 1000 m.a.s.l. | 1 | IC411 (TEFC) | IP55 | No | 66.6 | 230 | 400 | 50 | ∆ | Y | 2.2 | 2.2 | 710 | 710 | 81.2 | 82.6 | 81.9 | 81.2 | 82.6 | 81.9 | 0.73 | 0.73 | 9.2 | 5.3 | 5.5 | 5.5 | 50.6 | 29.15 | 30 | 30 | 2.2 | 2.2 | 66 | 66 | 2.9 | 2.9 | 87 | 87 | 0.0361 | 58 dB(A) | 6308 2Z C3 | 6308 2Z C3 | Service life lubrication | Drive-End | A (half-key) | CW or CCW | RAL 5010 (Gentian Blue) | Aluminium | Cast iron | Cast iron | Top | M25 (2x) | To right | Ø38 x 80 mm | 10 x 8 x 70 mm | M12 | 1.63 | 1.39 | 1.57 | 0.17 | 0.57 | Inclusive PTC 140°C |  | 1313SA02135AMZ5 | TD-221 | BV-204 | CV-104 | EN | Brake (IC411) (standard) | H2SP 160 | 150 Nm | No | 400 V AC | 207 V DC | B2-1P-600
Datasheet EN 3SIEL 132S8-HS B34A (2,2kW-230.400V-50Hz) (ALU) | 1313S008225AOZ5 | Cantoni Motor | 3-phase motor | 3-fase (standard) | IE3 | IE3 Premium Efficiency | 3SIE 132S8-HS | Nee | 3SIEL 132S8-HS (150 Nm) (ALU) | 3SIEL 132S8-HS | 132 | 2.2 | 8 | B3/B14A | B34 (IM 2101) or derivatives | Feet and B14A flange | F (155°C) temperature rise-class B (max. 80K) | S1 (continuous) | -20 to +40°C | ≤ 1000 m.a.s.l. | 1 | IC411 (TEFC) | IP55 | No | 65.3 | 230 | 400 | 50 | ∆ | Y | 2.2 | 2.2 | 710 | 710 | 81.2 | 82.6 | 81.9 | 81.2 | 82.6 | 81.9 | 0.73 | 0.73 | 9.2 | 5.3 | 5.5 | 5.5 | 50.6 | 29.15 | 30 | 30 | 2.2 | 2.2 | 66 | 66 | 2.9 | 2.9 | 87 | 87 | 0.0361 | 58 dB(A) | 6308 2Z C3 | 6308 2Z C3 | Service life lubrication | Drive-End | A (half-key) | CW or CCW | RAL 5010 (Gentian Blue) | Aluminium | Cast iron | Cast iron | Top | M25 (2x) | To right | Ø38 x 80 mm | 10 x 8 x 70 mm | M12 | 1.63 | 1.39 | 1.57 | 0.17 | 0.57 | Inclusive PTC 140°C |  | 1313SA02235AMZ5 | TD-221 | BV-204 | CV-104 | EN | Brake (IC411) (standard) | H2SP 160 | 150 Nm | No | 400 V AC | 207 V DC | B2-1P-600
Datasheet EN 3SIEL 132S8-HS B34B (2,2kW-230.400V-50Hz) (ALU) | 1313S008325AOZ5 | Cantoni Motor | 3-phase motor | 3-fase (standard) | IE3 | IE3 Premium Efficiency | 3SIE 132S8-HS | Nee | 3SIEL 132S8-HS (150 Nm) (ALU) | 3SIEL 132S8-HS | 132 | 2.2 | 8 | B3/B14B | B34 (IM 2101) or derivatives | Feet and B14B flange | F (155°C) temperature rise-class B (max. 80K) | S1 (continuous) | -20 to +40°C | ≤ 1000 m.a.s.l. | 1 | IC411 (TEFC) | IP55 | No | 66 | 230 | 400 | 50 | ∆ | Y | 2.2 | 2.2 | 710 | 710 | 81.2 | 82.6 | 81.9 | 81.2 | 82.6 | 81.9 | 0.73 | 0.73 | 9.2 | 5.3 | 5.5 | 5.5 | 50.6 | 29.15 | 30 | 30 | 2.2 | 2.2 | 66 | 66 | 2.9 | 2.9 | 87 | 87 | 0.0361 | 58 dB(A) | 6308 2Z C3 | 6308 2Z C3 | Service life lubrication | Drive-End | A (half-key) | CW or CCW | RAL 5010 (Gentian Blue) | Aluminium | Cast iron | Cast iron | Top | M25 (2x) | To right | Ø38 x 80 mm | 10 x 8 x 70 mm | M12 | 1.63 | 1.39 | 1.57 | 0.17 | 0.57 | Inclusive PTC 140°C |  | 1313SA02335AMZ5 | TD-221 | BV-204 | CV-104 | EN | Brake (IC411) (standard) | H2SP 160 | 150 Nm | No | 400 V AC | 207 V DC | B2-1P-600
Datasheet EN 3SIEK 132S8-HS B5 (2,2kW-230.400V-50Hz) (ALU) | 1313S008425AOZ5 | Cantoni Motor | 3-phase motor | 3-fase (standard) | IE3 | IE3 Premium Efficiency | 3SIE 132S8-HS | Nee | 3SIEK 132S8-HS (150 Nm) (ALU) | 3SIEK 132S8-HS | 132 | 2.2 | 8 | B5 | B5 (IM 3001) or derivatives | B5 flange | F (155°C) temperature rise-class B (max. 80K) | S1 (continuous) | -20 to +40°C | ≤ 1000 m.a.s.l. | 1 | IC411 (TEFC) | IP55 | No | 66.6 | 230 | 400 | 50 | ∆ | Y | 2.2 | 2.2 | 710 | 710 | 81.2 | 82.6 | 81.9 | 81.2 | 82.6 | 81.9 | 0.73 | 0.73 | 9.2 | 5.3 | 5.5 | 5.5 | 50.6 | 29.15 | 30 | 30 | 2.2 | 2.2 | 66 | 66 | 2.9 | 2.9 | 87 | 87 | 0.0361 | 58 dB(A) | 6308 2Z C3 | 6308 2Z C3 | Service life lubrication | Drive-End | A (half-key) | CW or CCW | RAL 5010 (Gentian Blue) | Aluminium | Cast iron |  |  | M25 (2x) | To right | Ø38 x 80 mm | 10 x 8 x 70 mm | M12 | 1.63 | 1.39 | 1.57 | 0.17 | 0.57 | Inclusive PTC 140°C |  | 1313SA02435AMZ5 | TD-221 | BV-204 | CV-104 | EN | Brake (IC411) (standard) | H2SP 160 | 150 Nm | No | 400 V AC | 207 V DC | B2-1P-600
Datasheet EN 3SIEK 132S8-HS B14A (2,2kW-230.400V-50Hz) (ALU) | 1313S008625AOZ5 | Cantoni Motor | 3-phase motor | 3-fase (standard) | IE3 | IE3 Premium Efficiency | 3SIE 132S8-HS | Nee | 3SIEK 132S8-HS (150 Nm) (ALU) | 3SIEK 132S8-HS | 132 | 2.2 | 8 | B14A | B14 (IM 3601) or derivatives | B14A flange | F (155°C) temperature rise-class B (max. 80K) | S1 (continuous) | -20 to +40°C | ≤ 1000 m.a.s.l. | 1 | IC411 (TEFC) | IP55 | No | 65.3 | 230 | 400 | 50 | ∆ | Y | 2.2 | 2.2 | 710 | 710 | 81.2 | 82.6 | 81.9 | 81.2 | 82.6 | 81.9 | 0.73 | 0.73 | 9.2 | 5.3 | 5.5 | 5.5 | 50.6 | 29.15 | 30 | 30 | 2.2 | 2.2 | 66 | 66 | 2.9 | 2.9 | 87 | 87 | 0.0361 | 58 dB(A) | 6308 2Z C3 | 6308 2Z C3 | Service life lubrication | Drive-End | A (half-key) | CW or CCW | RAL 5010 (Gentian Blue) | Aluminium | Cast iron |  |  | M25 (2x) | To right | Ø38 x 80 mm | 10 x 8 x 70 mm | M12 | 1.63 | 1.39 | 1.57 | 0.17 | 0.57 | Inclusive PTC 140°C |  | 1313SA02635AMZ5 | TD-221 | BV-204 | CV-104 | EN | Brake (IC411) (standard) | H2SP 160 | 150 Nm | No | 400 V AC | 207 V DC | B2-1P-600
Datasheet EN 3SIEK 132S8-HS B14B (2,2kW-230.400V-50Hz) (ALU) | 1313S008825AOZ5 | Cantoni Motor | 3-phase motor | 3-fase (standard) | IE3 | IE3 Premium Efficiency | 3SIE 132S8-HS | Nee | 3SIEK 132S8-HS (150 Nm) (ALU) | 3SIEK 132S8-HS | 132 | 2.2 | 8 | B14B | B14 (IM 3601) or derivatives | B14B flange | F (155°C) temperature rise-class B (max. 80K) | S1 (continuous) | -20 to +40°C | ≤ 1000 m.a.s.l. | 1 | IC411 (TEFC) | IP55 | No | 66 | 230 | 400 | 50 | ∆ | Y | 2.2 | 2.2 | 710 | 710 | 81.2 | 82.6 | 81.9 | 81.2 | 82.6 | 81.9 | 0.73 | 0.73 | 9.2 | 5.3 | 5.5 | 5.5 | 50.6 | 29.15 | 30 | 30 | 2.2 | 2.2 | 66 | 66 | 2.9 | 2.9 | 87 | 87 | 0.0361 | 58 dB(A) | 6308 2Z C3 | 6308 2Z C3 | Service life lubrication | Drive-End | A (half-key) | CW or CCW | RAL 5010 (Gentian Blue) | Aluminium | Cast iron |  |  | M25 (2x) | To right | Ø38 x 80 mm | 10 x 8 x 70 mm | M12 | 1.63 | 1.39 | 1.57 | 0.17 | 0.57 | Inclusive PTC 140°C |  | 1313SA02835AMZ5 | TD-221 | BV-204 | CV-104 | EN | Brake (IC411) (standard) | H2SP 160 | 150 Nm | No | 400 V AC | 207 V DC | B2-1P-600
Datasheet EN 3SIEL 132S8-HS B35s (2,2kW-230.400V-50Hz) (ALU) | 1313S008D25AOZ5 | Cantoni Motor | 3-phase motor | 3-fase (standard) | IE3 | IE3 Premium Efficiency | 3SIE 132S8-HS | Nee | 3SIEL 132S8-HS (150 Nm) (ALU) | 3SIEL 132S8-HS | 132 | 2.2 | 8 | B3/B5s | B35 (IM 2001) or derivatives | Feet and B5s flange | F (155°C) temperature rise-class B (max. 80K) | S1 (continuous) | -20 to +40°C | ≤ 1000 m.a.s.l. | 1 | IC411 (TEFC) | IP55 | No | 66 | 230 | 400 | 50 | ∆ | Y | 2.2 | 2.2 | 710 | 710 | 81.2 | 82.6 | 81.9 | 81.2 | 82.6 | 81.9 | 0.73 | 0.73 | 9.2 | 5.3 | 5.5 | 5.5 | 50.6 | 29.15 | 30 | 30 | 2.2 | 2.2 | 66 | 66 | 2.9 | 2.9 | 87 | 87 | 0.0361 | 58 dB(A) | 6308 2Z C3 | 6308 2Z C3 | Service life lubrication | Drive-End | A (half-key) | CW or CCW | RAL 5010 (Gentian Blue) | Aluminium | Cast iron | Cast iron | Top | M25 (2x) | To right | Ø38 x 80 mm | 10 x 8 x 70 mm | M12 | 1.63 | 1.39 | 1.57 | 0.17 | 0.57 | Inclusive PTC 140°C |  | 1313SA02D35AMZ5 | TD-221 | BV-204 | CV-104 | EN | Brake (IC411) (standard) | H2SP 160 | 150 Nm | No | 400 V AC | 207 V DC | B2-1P-600
Datasheet EN 3SIEK 132S8-HS B5s (2,2kW-230.400V-50Hz) (ALU) | 1313S008E25AOZ5 | Cantoni Motor | 3-phase motor | 3-fase (standard) | IE3 | IE3 Premium Efficiency | 3SIE 132S8-HS | Nee | 3SIEK 132S8-HS (150 Nm) (ALU) | 3SIEK 132S8-HS | 132 | 2.2 | 8 | B5s | B5 (IM 3001) or derivatives | B5s flange | F (155°C) temperature rise-class B (max. 80K) | S1 (continuous) | -20 to +40°C | ≤ 1000 m.a.s.l. | 1 | IC411 (TEFC) | IP55 | No | 66 | 230 | 400 | 50 | ∆ | Y | 2.2 | 2.2 | 710 | 710 | 81.2 | 82.6 | 81.9 | 81.2 | 82.6 | 81.9 | 0.73 | 0.73 | 9.2 | 5.3 | 5.5 | 5.5 | 50.6 | 29.15 | 30 | 30 | 2.2 | 2.2 | 66 | 66 | 2.9 | 2.9 | 87 | 87 | 0.0361 | 58 dB(A) | 6308 2Z C3 | 6308 2Z C3 | Service life lubrication | Drive-End | A (half-key) | CW or CCW | RAL 5010 (Gentian Blue) | Aluminium | Cast iron |  |  | M25 (2x) | To right | Ø38 x 80 mm | 10 x 8 x 70 mm | M12 | 1.63 | 1.39 | 1.57 | 0.17 | 0.57 | Inclusive PTC 140°C |  | 1313SA02E35AMZ5 | TD-221 | BV-204 | CV-104 | EN | Brake (IC411) (standard) | H2SP 160 | 150 Nm | No | 400 V AC | 207 V DC | B2-1P-600
Datasheet EN 3SIE 132S2A-HS B3 (5,5kW-400.690V-50Hz) (ALU) | 1313SA02035AOZ5 | Cantoni Motor | 3-phase motor | 3-fase (standard) | IE3 | IE3 Premium Efficiency | 3SIE 132S2A-HS | Ja | 3SIE 132S2A-HS (150 Nm) (ALU) | 3SIE 132S2A-HS | 132 | 5.5 | 2 | B3 | B3 (IM 1001) or derivatives | Feet | F (155°C) temperature rise-class B (max. 80K) | S1 (continuous) | -20 to +40°C | ≤ 1000 m.a.s.l. | 1 | IC411 (TEFC) | IP55 | No | 72 | 400 | 690 | 50 | ∆ | Y | 5.5 | 5.5 | 2940 | 2940 | 87.7 | 89.2 | 89.2 | 87.7 | 89.2 | 89.2 | 0.89 | 0.89 | 10 | 5.8 | 8.2 | 8.2 | 82 | 47.56 | 17.9 | 17.9 | 2.6 | 2.6 | 46.54 | 46.54 | 3.4 | 3.4 | 60.86 | 60.86 | 0.014 | 68 dB(A) | 6308 2Z C3 | 6308 2Z C3 | Service life lubrication | Drive-End | A (half-key) | CW or CCW | RAL 5010 (Gentian Blue) | Aluminium | Cast iron | Cast iron (screwed) | Top | M25 (2x) | To right | Ø38 x 80 mm | 10 x 8 x 70 mm | M12 | 2.11 | 1.65 | 1.82 | 0.98 | 2.37 | Inclusive PTC 140°C |  | 1313SA02035AMZ5 | TD-221 | BV-204 | CV-104 | EN | Brake (IC411) (standard) | H2SP 160 | 150 Nm | No | 400 V AC | 207 V DC | B2-1P-600
Datasheet EN 3SIEL 132S2A-HS B35 (5,5kW-400.690V-50Hz) (ALU) | 1313SA02135AOZ5 | Cantoni Motor | 3-phase motor | 3-fase (standard) | IE3 | IE3 Premium Efficiency | 3SIE 132S2A-HS | Nee | 3SIEL 132S2A-HS (150 Nm) (ALU) | 3SIEL 132S2A-HS | 132 | 5.5 | 2 | B3/B5 | B35 (IM 2001) or derivatives | Feet and B5 flange | F (155°C) temperature rise-class B (max. 80K) | S1 (continuous) | -20 to +40°C | ≤ 1000 m.a.s.l. | 1 | IC411 (TEFC) | IP55 | No | 75.6 | 400 | 690 | 50 | ∆ | Y | 5.5 | 5.5 | 2940 | 2940 | 87.7 | 89.2 | 89.2 | 87.7 | 89.2 | 89.2 | 0.89 | 0.89 | 10 | 5.8 | 8.2 | 8.2 | 82 | 47.56 | 17.9 | 17.9 | 2.6 | 2.6 | 46.54 | 46.54 | 3.4 | 3.4 | 60.86 | 60.86 | 0.014 | 68 dB(A) | 6308 2Z C3 | 6308 2Z C3 | Service life lubrication | Drive-End | A (half-key) | CW or CCW | RAL 5010 (Gentian Blue) | Aluminium | Cast iron | Cast iron (screwed) | Top | M25 (2x) | To right | Ø38 x 80 mm | 10 x 8 x 70 mm | M12 | 2.11 | 1.65 | 1.82 | 0.98 | 2.37 | Inclusive PTC 140°C |  | 1313SA02135AMZ5 | TD-221 | BV-204 | CV-104 | EN | Brake (IC411) (standard) | H2SP 160 | 150 Nm | No | 400 V AC | 207 V DC | B2-1P-600
Datasheet EN 3SIEL 132S2A-HS B34A (5,5kW-400.690V-50Hz) (ALU) | 1313SA02235AOZ5 | Cantoni Motor | 3-phase motor | 3-fase (standard) | IE3 | IE3 Premium Efficiency | 3SIE 132S2A-HS | Nee | 3SIEL 132S2A-HS (150 Nm) (ALU) | 3SIEL 132S2A-HS | 132 | 5.5 | 2 | B3/B14A | B34 (IM 2101) or derivatives | Feet and B14A flange | F (155°C) temperature rise-class B (max. 80K) | S1 (continuous) | -20 to +40°C | ≤ 1000 m.a.s.l. | 1 | IC411 (TEFC) | IP55 | No | 74.3 | 400 | 690 | 50 | ∆ | Y | 5.5 | 5.5 | 2940 | 2940 | 87.7 | 89.2 | 89.2 | 87.7 | 89.2 | 89.2 | 0.89 | 0.89 | 10 | 5.8 | 8.2 | 8.2 | 82 | 47.56 | 17.9 | 17.9 | 2.6 | 2.6 | 46.54 | 46.54 | 3.4 | 3.4 | 60.86 | 60.86 | 0.014 | 68 dB(A) | 6308 2Z C3 | 6308 2Z C3 | Service life lubrication | Drive-End | A (half-key) | CW or CCW | RAL 5010 (Gentian Blue) | Aluminium | Cast iron | Cast iron (screwed) | Top | M25 (2x) | To right | Ø38 x 80 mm | 10 x 8 x 70 mm | M12 | 2.11 | 1.65 | 1.82 | 0.98 | 2.37 | Inclusive PTC 140°C |  | 1313SA02235AMZ5 | TD-221 | BV-204 | CV-104 | EN | Brake (IC411) (standard) | H2SP 160 | 150 Nm | No | 400 V AC | 207 V DC | B2-1P-600
Datasheet EN 3SIEL 132S2A-HS B34B (5,5kW-400.690V-50Hz) (ALU) | 1313SA02335AOZ5 | Cantoni Motor | 3-phase motor | 3-fase (standard) | IE3 | IE3 Premium Efficiency | 3SIE 132S2A-HS | Nee | 3SIEL 132S2A-HS (150 Nm) (ALU) | 3SIEL 132S2A-HS | 132 | 5.5 | 2 | B3/B14B | B34 (IM 2101) or derivatives | Feet and B14B flange | F (155°C) temperature rise-class B (max. 80K) | S1 (continuous) | -20 to +40°C | ≤ 1000 m.a.s.l. | 1 | IC411 (TEFC) | IP55 | No | 75 | 400 | 690 | 50 | ∆ | Y | 5.5 | 5.5 | 2940 | 2940 | 87.7 | 89.2 | 89.2 | 87.7 | 89.2 | 89.2 | 0.89 | 0.89 | 10 | 5.8 | 8.2 | 8.2 | 82 | 47.56 | 17.9 | 17.9 | 2.6 | 2.6 | 46.54 | 46.54 | 3.4 | 3.4 | 60.86 | 60.86 | 0.014 | 68 dB(A) | 6308 2Z C3 | 6308 2Z C3 | Service life lubrication | Drive-End | A (half-key) | CW or CCW | RAL 5010 (Gentian Blue) | Aluminium | Cast iron | Cast iron (screwed) | Top | M25 (2x) | To right | Ø38 x 80 mm | 10 x 8 x 70 mm | M12 | 2.11 | 1.65 | 1.82 | 0.98 | 2.37 | Inclusive PTC 140°C |  | 1313SA02335AMZ5 | TD-221 | BV-204 | CV-104 | EN | Brake (IC411) (standard) | H2SP 160 | 150 Nm | No | 400 V AC | 207 V DC | B2-1P-600
Datasheet EN 3SIEK 132S2A-HS B5 (5,5kW-400.690V-50Hz) (ALU) | 1313SA02435AOZ5 | Cantoni Motor | 3-phase motor | 3-fase (standard) | IE3 | IE3 Premium Efficiency | 3SIE 132S2A-HS | Nee | 3SIEK 132S2A-HS (150 Nm) (ALU) | 3SIEK 132S2A-HS | 132 | 5.5 | 2 | B5 | B5 (IM 3001) or derivatives | B5 flange | F (155°C) temperature rise-class B (max. 80K) | S1 (continuous) | -20 to +40°C | ≤ 1000 m.a.s.l. | 1 | IC411 (TEFC) | IP55 | No | 75.6 | 400 | 690 | 50 | ∆ | Y | 5.5 | 5.5 | 2940 | 2940 | 87.7 | 89.2 | 89.2 | 87.7 | 89.2 | 89.2 | 0.89 | 0.89 | 10 | 5.8 | 8.2 | 8.2 | 82 | 47.56 | 17.9 | 17.9 | 2.6 | 2.6 | 46.54 | 46.54 | 3.4 | 3.4 | 60.86 | 60.86 | 0.014 | 68 dB(A) | 6308 2Z C3 | 6308 2Z C3 | Service life lubrication | Drive-End | A (half-key) | CW or CCW | RAL 5010 (Gentian Blue) | Aluminium | Cast iron |  |  | M25 (2x) | To right | Ø38 x 80 mm | 10 x 8 x 70 mm | M12 | 2.11 | 1.65 | 1.82 | 0.98 | 2.37 | Inclusive PTC 140°C |  | 1313SA02435AMZ5 | TD-221 | BV-204 | CV-104 | EN | Brake (IC411) (standard) | H2SP 160 | 150 Nm | No | 400 V AC | 207 V DC | B2-1P-600
Datasheet EN 3SIEK 132S2A-HS B14A (5,5kW-400.690V-50Hz) (ALU) | 1313SA02635AOZ5 | Cantoni Motor | 3-phase motor | 3-fase (standard) | IE3 | IE3 Premium Efficiency | 3SIE 132S2A-HS | Nee | 3SIEK 132S2A-HS (150 Nm) (ALU) | 3SIEK 132S2A-HS | 132 | 5.5 | 2 | B14A | B14 (IM 3601) or derivatives | B14A flange | F (155°C) temperature rise-class B (max. 80K) | S1 (continuous) | -20 to +40°C | ≤ 1000 m.a.s.l. | 1 | IC411 (TEFC) | IP55 | No | 74.3 | 400 | 690 | 50 | ∆ | Y | 5.5 | 5.5 | 2940 | 2940 | 87.7 | 89.2 | 89.2 | 87.7 | 89.2 | 89.2 | 0.89 | 0.89 | 10 | 5.8 | 8.2 | 8.2 | 82 | 47.56 | 17.9 | 17.9 | 2.6 | 2.6 | 46.54 | 46.54 | 3.4 | 3.4 | 60.86 | 60.86 | 0.014 | 68 dB(A) | 6308 2Z C3 | 6308 2Z C3 | Service life lubrication | Drive-End | A (half-key) | CW or CCW | RAL 5010 (Gentian Blue) | Aluminium | Cast iron |  |  | M25 (2x) | To right | Ø38 x 80 mm | 10 x 8 x 70 mm | M12 | 2.11 | 1.65 | 1.82 | 0.98 | 2.37 | Inclusive PTC 140°C |  | 1313SA02635AMZ5 | TD-221 | BV-204 | CV-104 | EN | Brake (IC411) (standard) | H2SP 160 | 150 Nm | No | 400 V AC | 207 V DC | B2-1P-600
Datasheet EN 3SIEK 132S2A-HS B14B (5,5kW-400.690V-50Hz) (ALU) | 1313SA02835AOZ5 | Cantoni Motor | 3-phase motor | 3-fase (standard) | IE3 | IE3 Premium Efficiency | 3SIE 132S2A-HS | Nee | 3SIEK 132S2A-HS (150 Nm) (ALU) | 3SIEK 132S2A-HS | 132 | 5.5 | 2 | B14B | B14 (IM 3601) or derivatives | B14B flange | F (155°C) temperature rise-class B (max. 80K) | S1 (continuous) | -20 to +40°C | ≤ 1000 m.a.s.l. | 1 | IC411 (TEFC) | IP55 | No | 75 | 400 | 690 | 50 | ∆ | Y | 5.5 | 5.5 | 2940 | 2940 | 87.7 | 89.2 | 89.2 | 87.7 | 89.2 | 89.2 | 0.89 | 0.89 | 10 | 5.8 | 8.2 | 8.2 | 82 | 47.56 | 17.9 | 17.9 | 2.6 | 2.6 | 46.54 | 46.54 | 3.4 | 3.4 | 60.86 | 60.86 | 0.014 | 68 dB(A) | 6308 2Z C3 | 6308 2Z C3 | Service life lubrication | Drive-End | A (half-key) | CW or CCW | RAL 5010 (Gentian Blue) | Aluminium | Cast iron |  |  | M25 (2x) | To right | Ø38 x 80 mm | 10 x 8 x 70 mm | M12 | 2.11 | 1.65 | 1.82 | 0.98 | 2.37 | Inclusive PTC 140°C |  | 1313SA02835AMZ5 | TD-221 | BV-204 | CV-104 | EN | Brake (IC411) (standard) | H2SP 160 | 150 Nm | No | 400 V AC | 207 V DC | B2-1P-600
Datasheet EN 3SIEL 132S2A-HS B35s (5,5kW-400.690V-50Hz) (ALU) | 1313SA02D35AOZ5 | Cantoni Motor | 3-phase motor | 3-fase (standard) | IE3 | IE3 Premium Efficiency | 3SIE 132S2A-HS | Nee | 3SIEL 132S2A-HS (150 Nm) (ALU) | 3SIEL 132S2A-HS | 132 | 5.5 | 2 | B3/B5s | B35 (IM 2001) or derivatives | Feet and B5s flange | F (155°C) temperature rise-class B (max. 80K) | S1 (continuous) | -20 to +40°C | ≤ 1000 m.a.s.l. | 1 | IC411 (TEFC) | IP55 | No | 75 | 400 | 690 | 50 | ∆ | Y | 5.5 | 5.5 | 2940 | 2940 | 87.7 | 89.2 | 89.2 | 87.7 | 89.2 | 89.2 | 0.89 | 0.89 | 10 | 5.8 | 8.2 | 8.2 | 82 | 47.56 | 17.9 | 17.9 | 2.6 | 2.6 | 46.54 | 46.54 | 3.4 | 3.4 | 60.86 | 60.86 | 0.014 | 68 dB(A) | 6308 2Z C3 | 6308 2Z C3 | Service life lubrication | Drive-End | A (half-key) | CW or CCW | RAL 5010 (Gentian Blue) | Aluminium | Cast iron | Cast iron (screwed) | Top | M25 (2x) | To right | Ø38 x 80 mm | 10 x 8 x 70 mm | M12 | 2.11 | 1.65 | 1.82 | 0.98 | 2.37 | Inclusive PTC 140°C |  | 1313SA02D35AMZ5 | TD-221 | BV-204 | CV-104 | EN | Brake (IC411) (standard) | H2SP 160 | 150 Nm | No | 400 V AC | 207 V DC | B2-1P-600
Datasheet EN 3SIEK 132S2A-HS B5s (5,5kW-400.690V-50Hz) (ALU) | 1313SA02E35AOZ5 | Cantoni Motor | 3-phase motor | 3-fase (standard) | IE3 | IE3 Premium Efficiency | 3SIE 132S2A-HS | Nee | 3SIEK 132S2A-HS (150 Nm) (ALU) | 3SIEK 132S2A-HS | 132 | 5.5 | 2 | B5s | B5 (IM 3001) or derivatives | B5s flange | F (155°C) temperature rise-class B (max. 80K) | S1 (continuous) | -20 to +40°C | ≤ 1000 m.a.s.l. | 1 | IC411 (TEFC) | IP55 | No | 75 | 400 | 690 | 50 | ∆ | Y | 5.5 | 5.5 | 2940 | 2940 | 87.7 | 89.2 | 89.2 | 87.7 | 89.2 | 89.2 | 0.89 | 0.89 | 10 | 5.8 | 8.2 | 8.2 | 82 | 47.56 | 17.9 | 17.9 | 2.6 | 2.6 | 46.54 | 46.54 | 3.4 | 3.4 | 60.86 | 60.86 | 0.014 | 68 dB(A) | 6308 2Z C3 | 6308 2Z C3 | Service life lubrication | Drive-End | A (half-key) | CW or CCW | RAL 5010 (Gentian Blue) | Aluminium | Cast iron |  |  | M25 (2x) | To right | Ø38 x 80 mm | 10 x 8 x 70 mm | M12 | 2.11 | 1.65 | 1.82 | 0.98 | 2.37 | Inclusive PTC 140°C |  | 1313SA02E35AMZ5 | TD-221 | BV-204 | CV-104 | EN | Brake (IC411) (standard) | H2SP 160 | 150 Nm | No | 400 V AC | 207 V DC | B2-1P-600
Datasheet EN 3SIE 132S2B-HS B3 (7,5kW-400.690V-50Hz) (ALU) | 1313SB02035AOZ5 | Cantoni Motor | 3-phase motor | 3-fase (standard) | IE3 | IE3 Premium Efficiency | 3SIE 132S2B-HS | Ja | 3SIE 132S2B-HS (150 Nm) (ALU) | 3SIE 132S2B-HS | 132 | 7.5 | 2 | B3 | B3 (IM 1001) or derivatives | Feet | F (155°C) temperature rise-class B (max. 80K) | S1 (continuous) | -20 to +40°C | ≤ 1000 m.a.s.l. | 1 | IC411 (TEFC) | IP55 | No | 81 | 400 | 690 | 50 | ∆ | Y | 7.5 | 7.5 | 2940 | 2940 | 89 | 90.3 | 90.1 | 89 | 90.3 | 90.1 | 0.9 | 0.9 | 13.3 | 7.7 | 8.5 | 8.5 | 113.05 | 65.45 | 24.4 | 24.4 | 2.8 | 2.8 | 68.32 | 68.32 | 3.8 | 3.8 | 92.72 | 92.72 | 0.017 | 68 dB(A) | 6308 2Z C3 | 6308 2Z C3 | Service life lubrication | Drive-End | A (half-key) | CW or CCW | RAL 5010 (Gentian Blue) | Aluminium | Cast iron | Cast iron (screwed) | Top | M25 (2x) | To right | Ø38 x 80 mm | 10 x 8 x 70 mm | M12 | 2.11 | 1.65 | 1.82 | 0.98 | 2.37 | Inclusive PTC 140°C |  | 1313SA02035AMZ5 | TD-221 | BV-204 | CV-104 | EN | Brake (IC411) (standard) | H2SP 160 | 150 Nm | No | 400 V AC | 207 V DC | B2-1P-600
Datasheet EN 3SIEL 132S2B-HS B35 (7,5kW-400.690V-50Hz) (ALU) | 1313SB02135AOZ5 | Cantoni Motor | 3-phase motor | 3-fase (standard) | IE3 | IE3 Premium Efficiency | 3SIE 132S2B-HS | Nee | 3SIEL 132S2B-HS (150 Nm) (ALU) | 3SIEL 132S2B-HS | 132 | 7.5 | 2 | B3/B5 | B35 (IM 2001) or derivatives | Feet and B5 flange | F (155°C) temperature rise-class B (max. 80K) | S1 (continuous) | -20 to +40°C | ≤ 1000 m.a.s.l. | 1 | IC411 (TEFC) | IP55 | No | 84.6 | 400 | 690 | 50 | ∆ | Y | 7.5 | 7.5 | 2940 | 2940 | 89 | 90.3 | 90.1 | 89 | 90.3 | 90.1 | 0.9 | 0.9 | 13.3 | 7.7 | 8.5 | 8.5 | 113.05 | 65.45 | 24.4 | 24.4 | 2.8 | 2.8 | 68.32 | 68.32 | 3.8 | 3.8 | 92.72 | 92.72 | 0.017 | 68 dB(A) | 6308 2Z C3 | 6308 2Z C3 | Service life lubrication | Drive-End | A (half-key) | CW or CCW | RAL 5010 (Gentian Blue) | Aluminium | Cast iron | Cast iron (screwed) | Top | M25 (2x) | To right | Ø38 x 80 mm | 10 x 8 x 70 mm | M12 | 2.11 | 1.65 | 1.82 | 0.98 | 2.37 | Inclusive PTC 140°C |  | 1313SA02135AMZ5 | TD-221 | BV-204 | CV-104 | EN | Brake (IC411) (standard) | H2SP 160 | 150 Nm | No | 400 V AC | 207 V DC | B2-1P-600
Datasheet EN 3SIEL 132S2B-HS B34A (7,5kW-400.690V-50Hz) (ALU) | 1313SB02235AOZ5 | Cantoni Motor | 3-phase motor | 3-fase (standard) | IE3 | IE3 Premium Efficiency | 3SIE 132S2B-HS | Nee | 3SIEL 132S2B-HS (150 Nm) (ALU) | 3SIEL 132S2B-HS | 132 | 7.5 | 2 | B3/B14A | B34 (IM 2101) or derivatives | Feet and B14A flange | F (155°C) temperature rise-class B (max. 80K) | S1 (continuous) | -20 to +40°C | ≤ 1000 m.a.s.l. | 1 | IC411 (TEFC) | IP55 | No | 83.3 | 400 | 690 | 50 | ∆ | Y | 7.5 | 7.5 | 2940 | 2940 | 89 | 90.3 | 90.1 | 89 | 90.3 | 90.1 | 0.9 | 0.9 | 13.3 | 7.7 | 8.5 | 8.5 | 113.05 | 65.45 | 24.4 | 24.4 | 2.8 | 2.8 | 68.32 | 68.32 | 3.8 | 3.8 | 92.72 | 92.72 | 0.017 | 68 dB(A) | 6308 2Z C3 | 6308 2Z C3 | Service life lubrication | Drive-End | A (half-key) | CW or CCW | RAL 5010 (Gentian Blue) | Aluminium | Cast iron | Cast iron (screwed) | Top | M25 (2x) | To right | Ø38 x 80 mm | 10 x 8 x 70 mm | M12 | 2.11 | 1.65 | 1.82 | 0.98 | 2.37 | Inclusive PTC 140°C |  | 1313SA02235AMZ5 | TD-221 | BV-204 | CV-104 | EN | Brake (IC411) (standard) | H2SP 160 | 150 Nm | No | 400 V AC | 207 V DC | B2-1P-600
Datasheet EN 3SIEL 132S2B-HS B34B (7,5kW-400.690V-50Hz) (ALU) | 1313SB02335AOZ5 | Cantoni Motor | 3-phase motor | 3-fase (standard) | IE3 | IE3 Premium Efficiency | 3SIE 132S2B-HS | Nee | 3SIEL 132S2B-HS (150 Nm) (ALU) | 3SIEL 132S2B-HS | 132 | 7.5 | 2 | B3/B14B | B34 (IM 2101) or derivatives | Feet and B14B flange | F (155°C) temperature rise-class B (max. 80K) | S1 (continuous) | -20 to +40°C | ≤ 1000 m.a.s.l. | 1 | IC411 (TEFC) | IP55 | No | 84 | 400 | 690 | 50 | ∆ | Y | 7.5 | 7.5 | 2940 | 2940 | 89 | 90.3 | 90.1 | 89 | 90.3 | 90.1 | 0.9 | 0.9 | 13.3 | 7.7 | 8.5 | 8.5 | 113.05 | 65.45 | 24.4 | 24.4 | 2.8 | 2.8 | 68.32 | 68.32 | 3.8 | 3.8 | 92.72 | 92.72 | 0.017 | 68 dB(A) | 6308 2Z C3 | 6308 2Z C3 | Service life lubrication | Drive-End | A (half-key) | CW or CCW | RAL 5010 (Gentian Blue) | Aluminium | Cast iron | Cast iron (screwed) | Top | M25 (2x) | To right | Ø38 x 80 mm | 10 x 8 x 70 mm | M12 | 2.11 | 1.65 | 1.82 | 0.98 | 2.37 | Inclusive PTC 140°C |  | 1313SA02335AMZ5 | TD-221 | BV-204 | CV-104 | EN | Brake (IC411) (standard) | H2SP 160 | 150 Nm | No | 400 V AC | 207 V DC | B2-1P-600
Datasheet EN 3SIEK 132S2B-HS B5 (7,5kW-400.690V-50Hz) (ALU) | 1313SB02435AOZ5 | Cantoni Motor | 3-phase motor | 3-fase (standard) | IE3 | IE3 Premium Efficiency | 3SIE 132S2B-HS | Nee | 3SIEK 132S2B-HS (150 Nm) (ALU) | 3SIEK 132S2B-HS | 132 | 7.5 | 2 | B5 | B5 (IM 3001) or derivatives | B5 flange | F (155°C) temperature rise-class B (max. 80K) | S1 (continuous) | -20 to +40°C | ≤ 1000 m.a.s.l. | 1 | IC411 (TEFC) | IP55 | No | 84.6 | 400 | 690 | 50 | ∆ | Y | 7.5 | 7.5 | 2940 | 2940 | 89 | 90.3 | 90.1 | 89 | 90.3 | 90.1 | 0.9 | 0.9 | 13.3 | 7.7 | 8.5 | 8.5 | 113.05 | 65.45 | 24.4 | 24.4 | 2.8 | 2.8 | 68.32 | 68.32 | 3.8 | 3.8 | 92.72 | 92.72 | 0.017 | 68 dB(A) | 6308 2Z C3 | 6308 2Z C3 | Service life lubrication | Drive-End | A (half-key) | CW or CCW | RAL 5010 (Gentian Blue) | Aluminium | Cast iron |  |  | M25 (2x) | To right | Ø38 x 80 mm | 10 x 8 x 70 mm | M12 | 2.11 | 1.65 | 1.82 | 0.98 | 2.37 | Inclusive PTC 140°C |  | 1313SA02435AMZ5 | TD-221 | BV-204 | CV-104 | EN | Brake (IC411) (standard) | H2SP 160 | 150 Nm | No | 400 V AC | 207 V DC | B2-1P-600
Datasheet EN 3SIEK 132S2B-HS B14A (7,5kW-400.690V-50Hz) (ALU) | 1313SB02635AOZ5 | Cantoni Motor | 3-phase motor | 3-fase (standard) | IE3 | IE3 Premium Efficiency | 3SIE 132S2B-HS | Nee | 3SIEK 132S2B-HS (150 Nm) (ALU) | 3SIEK 132S2B-HS | 132 | 7.5 | 2 | B14A | B14 (IM 3601) or derivatives | B14A flange | F (155°C) temperature rise-class B (max. 80K) | S1 (continuous) | -20 to +40°C | ≤ 1000 m.a.s.l. | 1 | IC411 (TEFC) | IP55 | No | 83.3 | 400 | 690 | 50 | ∆ | Y | 7.5 | 7.5 | 2940 | 2940 | 89 | 90.3 | 90.1 | 89 | 90.3 | 90.1 | 0.9 | 0.9 | 13.3 | 7.7 | 8.5 | 8.5 | 113.05 | 65.45 | 24.4 | 24.4 | 2.8 | 2.8 | 68.32 | 68.32 | 3.8 | 3.8 | 92.72 | 92.72 | 0.017 | 68 dB(A) | 6308 2Z C3 | 6308 2Z C3 | Service life lubrication | Drive-End | A (half-key) | CW or CCW | RAL 5010 (Gentian Blue) | Aluminium | Cast iron |  |  | M25 (2x) | To right | Ø38 x 80 mm | 10 x 8 x 70 mm | M12 | 2.11 | 1.65 | 1.82 | 0.98 | 2.37 | Inclusive PTC 140°C |  | 1313SA02635AMZ5 | TD-221 | BV-204 | CV-104 | EN | Brake (IC411) (standard) | H2SP 160 | 150 Nm | No | 400 V AC | 207 V DC | B2-1P-600
Datasheet EN 3SIEK 132S2B-HS B14B (7,5kW-400.690V-50Hz) (ALU) | 1313SB02835AOZ5 | Cantoni Motor | 3-phase motor | 3-fase (standard) | IE3 | IE3 Premium Efficiency | 3SIE 132S2B-HS | Nee | 3SIEK 132S2B-HS (150 Nm) (ALU) | 3SIEK 132S2B-HS | 132 | 7.5 | 2 | B14B | B14 (IM 3601) or derivatives | B14B flange | F (155°C) temperature rise-class B (max. 80K) | S1 (continuous) | -20 to +40°C | ≤ 1000 m.a.s.l. | 1 | IC411 (TEFC) | IP55 | No | 84 | 400 | 690 | 50 | ∆ | Y | 7.5 | 7.5 | 2940 | 2940 | 89 | 90.3 | 90.1 | 89 | 90.3 | 90.1 | 0.9 | 0.9 | 13.3 | 7.7 | 8.5 | 8.5 | 113.05 | 65.45 | 24.4 | 24.4 | 2.8 | 2.8 | 68.32 | 68.32 | 3.8 | 3.8 | 92.72 | 92.72 | 0.017 | 68 dB(A) | 6308 2Z C3 | 6308 2Z C3 | Service life lubrication | Drive-End | A (half-key) | CW or CCW | RAL 5010 (Gentian Blue) | Aluminium | Cast iron |  |  | M25 (2x) | To right | Ø38 x 80 mm | 10 x 8 x 70 mm | M12 | 2.11 | 1.65 | 1.82 | 0.98 | 2.37 | Inclusive PTC 140°C |  | 1313SA02835AMZ5 | TD-221 | BV-204 | CV-104 | EN | Brake (IC411) (standard) | H2SP 160 | 150 Nm | No | 400 V AC | 207 V DC | B2-1P-600
Datasheet EN 3SIEL 132S2B-HS B35s (7,5kW-400.690V-50Hz) (ALU) | 1313SB02D35AOZ5 | Cantoni Motor | 3-phase motor | 3-fase (standard) | IE3 | IE3 Premium Efficiency | 3SIE 132S2B-HS | Nee | 3SIEL 132S2B-HS (150 Nm) (ALU) | 3SIEL 132S2B-HS | 132 | 7.5 | 2 | B3/B5s | B35 (IM 2001) or derivatives | Feet and B5s flange | F (155°C) temperature rise-class B (max. 80K) | S1 (continuous) | -20 to +40°C | ≤ 1000 m.a.s.l. | 1 | IC411 (TEFC) | IP55 | No | 84 | 400 | 690 | 50 | ∆ | Y | 7.5 | 7.5 | 2940 | 2940 | 89 | 90.3 | 90.1 | 89 | 90.3 | 90.1 | 0.9 | 0.9 | 13.3 | 7.7 | 8.5 | 8.5 | 113.05 | 65.45 | 24.4 | 24.4 | 2.8 | 2.8 | 68.32 | 68.32 | 3.8 | 3.8 | 92.72 | 92.72 | 0.017 | 68 dB(A) | 6308 2Z C3 | 6308 2Z C3 | Service life lubrication | Drive-End | A (half-key) | CW or CCW | RAL 5010 (Gentian Blue) | Aluminium | Cast iron | Cast iron (screwed) | Top | M25 (2x) | To right | Ø38 x 80 mm | 10 x 8 x 70 mm | M12 | 2.11 | 1.65 | 1.82 | 0.98 | 2.37 | Inclusive PTC 140°C |  | 1313SA02D35AMZ5 | TD-221 | BV-204 | CV-104 | EN | Brake (IC411) (standard) | H2SP 160 | 150 Nm | No | 400 V AC | 207 V DC | B2-1P-600
Datasheet EN 3SIEK 132S2B-HS B5s (7,5kW-400.690V-50Hz) (ALU) | 1313SB02E35AOZ5 | Cantoni Motor | 3-phase motor | 3-fase (standard) | IE3 | IE3 Premium Efficiency | 3SIE 132S2B-HS | Nee | 3SIEK 132S2B-HS (150 Nm) (ALU) | 3SIEK 132S2B-HS | 132 | 7.5 | 2 | B5s | B5 (IM 3001) or derivatives | B5s flange | F (155°C) temperature rise-class B (max. 80K) | S1 (continuous) | -20 to +40°C | ≤ 1000 m.a.s.l. | 1 | IC411 (TEFC) | IP55 | No | 84 | 400 | 690 | 50 | ∆ | Y | 7.5 | 7.5 | 2940 | 2940 | 89 | 90.3 | 90.1 | 89 | 90.3 | 90.1 | 0.9 | 0.9 | 13.3 | 7.7 | 8.5 | 8.5 | 113.05 | 65.45 | 24.4 | 24.4 | 2.8 | 2.8 | 68.32 | 68.32 | 3.8 | 3.8 | 92.72 | 92.72 | 0.017 | 68 dB(A) | 6308 2Z C3 | 6308 2Z C3 | Service life lubrication | Drive-End | A (half-key) | CW or CCW | RAL 5010 (Gentian Blue) | Aluminium | Cast iron |  |  | M25 (2x) | To right | Ø38 x 80 mm | 10 x 8 x 70 mm | M12 | 2.11 | 1.65 | 1.82 | 0.98 | 2.37 | Inclusive PTC 140°C |  | 1313SA02E35AMZ5 | TD-221 | BV-204 | CV-104 | EN | Brake (IC411) (standard) | H2SP 160 | 150 Nm | No | 400 V AC | 207 V DC | B2-1P-600
Datasheet EN 3SIE 160L2-HS B3 (18,5kW-400.690V-50Hz) (ALU) | 1316L002035AOZ5 | Cantoni Motor | 3-phase motor | 3-fase (standard) | IE3 | IE3 Premium Efficiency | 3SIE 160L2-HS | Ja | 3SIE 160L2-HS (150 Nm) (ALU) | 3SIE 160L2-HS | 160 | 18.5 | 2 | B3 | B3 (IM 1001) or derivatives | Feet | F (155°C) temperature rise-class B (max. 80K) | S1 (continuous) | -20 to +40°C | ≤ 1000 m.a.s.l. | 1 | IC411 (TEFC) | IP55 | No | 123 | 400 | 690 | 50 | ∆ | Y | 18.5 | 18.5 | 2940 | 2940 | 92.2 | 92.8 | 92.4 | 92.2 | 92.8 | 92.4 | 0.9 | 0.9 | 32.1 | 18.6 | 7.7 | 7.7 | 247.17 | 143.22 | 60.1 | 60.1 | 2.3 | 2.3 | 138.23 | 138.23 | 3 | 3 | 180.3 | 180.3 | 0.072 | 69 dB(A) | 6309 2Z C3 | 6309 2Z C3 | Service life lubrication | Drive-End | A (half-key) | CW or CCW | RAL 5010 (Gentian Blue) | Aluminium | Cast iron | Cast iron (screwed) | Top | M40 (2x) | To right | Ø42 x 110 mm | 12 x 8 x 90 mm | M16 | 2.43 | 1.88 | 1.97 | 1 | 2.56 | Inclusive PTC 140°C |  | 1316MA02035AOZ5 | TD-221 | BV-204 | CV-104 | EN | Brake (IC411) (standard) | H2SP 160 | 150 Nm | No | 400 V AC | 207 V DC | B2-1P-600
Datasheet EN 3SIEL 160L2-HS B35 (18,5kW-400.690V-50Hz) (ALU) | 1316L002135AOZ5 | Cantoni Motor | 3-phase motor | 3-fase (standard) | IE3 | IE3 Premium Efficiency | 3SIE 160L2-HS | Nee | 3SIEL 160L2-HS (150 Nm) (ALU) | 3SIEL 160L2-HS | 160 | 18.5 | 2 | B3/B5 | B35 (IM 2001) or derivatives | Feet and B5 flange | F (155°C) temperature rise-class B (max. 80K) | S1 (continuous) | -20 to +40°C | ≤ 1000 m.a.s.l. | 1 | IC411 (TEFC) | IP55 | No | 128.4 | 400 | 690 | 50 | ∆ | Y | 18.5 | 18.5 | 2940 | 2940 | 92.2 | 92.8 | 92.4 | 92.2 | 92.8 | 92.4 | 0.9 | 0.9 | 32.1 | 18.6 | 7.7 | 7.7 | 247.17 | 143.22 | 60.1 | 60.1 | 2.3 | 2.3 | 138.23 | 138.23 | 3 | 3 | 180.3 | 180.3 | 0.072 | 69 dB(A) | 6309 2Z C3 | 6309 2Z C3 | Service life lubrication | Drive-End | A (half-key) | CW or CCW | RAL 5010 (Gentian Blue) | Aluminium | Cast iron | Cast iron (screwed) | Top | M40 (2x) | To right | Ø42 x 110 mm | 12 x 8 x 90 mm | M16 | 2.43 | 1.88 | 1.97 | 1 | 2.56 | Inclusive PTC 140°C |  | 1316MA02135AOZ5 | TD-221 | BV-204 | CV-104 | EN | Brake (IC411) (standard) | H2SP 160 | 150 Nm | No | 400 V AC | 207 V DC | B2-1P-600
Datasheet EN 3SIEL 160L2-HS B34A (18,5kW-400.690V-50Hz) (ALU) | 1316L002235AOZ5 | Cantoni Motor | 3-phase motor | 3-fase (standard) | IE3 | IE3 Premium Efficiency | 3SIE 160L2-HS | Nee | 3SIEL 160L2-HS (150 Nm) (ALU) | 3SIEL 160L2-HS | 160 | 18.5 | 2 | B3/B14A | B34 (IM 2101) or derivatives | Feet and B14A flange | F (155°C) temperature rise-class B (max. 80K) | S1 (continuous) | -20 to +40°C | ≤ 1000 m.a.s.l. | 1 | IC411 (TEFC) | IP55 | No | 127.2 | 400 | 690 | 50 | ∆ | Y | 18.5 | 18.5 | 2940 | 2940 | 92.2 | 92.8 | 92.4 | 92.2 | 92.8 | 92.4 | 0.9 | 0.9 | 32.1 | 18.6 | 7.7 | 7.7 | 247.17 | 143.22 | 60.1 | 60.1 | 2.3 | 2.3 | 138.23 | 138.23 | 3 | 3 | 180.3 | 180.3 | 0.072 | 69 dB(A) | 6309 2Z C3 | 6309 2Z C3 | Service life lubrication | Drive-End | A (half-key) | CW or CCW | RAL 5010 (Gentian Blue) | Aluminium | Cast iron | Cast iron (screwed) | Top | M40 (2x) | To right | Ø42 x 110 mm | 12 x 8 x 90 mm | M16 | 2.43 | 1.88 | 1.97 | 1 | 2.56 | Inclusive PTC 140°C |  | 1316MA02235AOZ5 | TD-221 | BV-204 | CV-104 | EN | Brake (IC411) (standard) | H2SP 160 | 150 Nm | No | 400 V AC | 207 V DC | B2-1P-600
Datasheet EN 3SIEL 160L2-HS B34B (18,5kW-400.690V-50Hz) (ALU) | 1316L002335AOZ5 | Cantoni Motor | 3-phase motor | 3-fase (standard) | IE3 | IE3 Premium Efficiency | 3SIE 160L2-HS | Nee | 3SIEL 160L2-HS (150 Nm) (ALU) | 3SIEL 160L2-HS | 160 | 18.5 | 2 | B3/B14B | B34 (IM 2101) or derivatives | Feet and B14B flange | F (155°C) temperature rise-class B (max. 80K) | S1 (continuous) | -20 to +40°C | ≤ 1000 m.a.s.l. | 1 | IC411 (TEFC) | IP55 | No | 128.1 | 400 | 690 | 50 | ∆ | Y | 18.5 | 18.5 | 2940 | 2940 | 92.2 | 92.8 | 92.4 | 92.2 | 92.8 | 92.4 | 0.9 | 0.9 | 32.1 | 18.6 | 7.7 | 7.7 | 247.17 | 143.22 | 60.1 | 60.1 | 2.3 | 2.3 | 138.23 | 138.23 | 3 | 3 | 180.3 | 180.3 | 0.072 | 69 dB(A) | 6309 2Z C3 | 6309 2Z C3 | Service life lubrication | Drive-End | A (half-key) | CW or CCW | RAL 5010 (Gentian Blue) | Aluminium | Cast iron | Cast iron (screwed) | Top | M40 (2x) | To right | Ø42 x 110 mm | 12 x 8 x 90 mm | M16 | 2.43 | 1.88 | 1.97 | 1 | 2.56 | Inclusive PTC 140°C |  | 1316MA02335AOZ5 | TD-221 | BV-204 | CV-104 | EN | Brake (IC411) (standard) | H2SP 160 | 150 Nm | No | 400 V AC | 207 V DC | B2-1P-600
Datasheet EN 3SIEK 160L2-HS B5 (18,5kW-400.690V-50Hz) (ALU) | 1316L002435AOZ5 | Cantoni Motor | 3-phase motor | 3-fase (standard) | IE3 | IE3 Premium Efficiency | 3SIE 160L2-HS | Nee | 3SIEK 160L2-HS (150 Nm) (ALU) | 3SIEK 160L2-HS | 160 | 18.5 | 2 | B5 | B5 (IM 3001) or derivatives | B5 flange | F (155°C) temperature rise-class B (max. 80K) | S1 (continuous) | -20 to +40°C | ≤ 1000 m.a.s.l. | 1 | IC411 (TEFC) | IP55 | No | 128.4 | 400 | 690 | 50 | ∆ | Y | 18.5 | 18.5 | 2940 | 2940 | 92.2 | 92.8 | 92.4 | 92.2 | 92.8 | 92.4 | 0.9 | 0.9 | 32.1 | 18.6 | 7.7 | 7.7 | 247.17 | 143.22 | 60.1 | 60.1 | 2.3 | 2.3 | 138.23 | 138.23 | 3 | 3 | 180.3 | 180.3 | 0.072 | 69 dB(A) | 6309 2Z C3 | 6309 2Z C3 | Service life lubrication | Drive-End | A (half-key) | CW or CCW | RAL 5010 (Gentian Blue) | Aluminium | Cast iron |  |  | M40 (2x) | To right | Ø42 x 110 mm | 12 x 8 x 90 mm | M16 | 2.43 | 1.88 | 1.97 | 1 | 2.56 | Inclusive PTC 140°C |  | 1316MA02435AOZ5 | TD-221 | BV-204 | CV-104 | EN | Brake (IC411) (standard) | H2SP 160 | 150 Nm | No | 400 V AC | 207 V DC | B2-1P-600
Datasheet EN 3SIEK 160L2-HS B14A (18,5kW-400.690V-50Hz) (ALU) | 1316L002635AOZ5 | Cantoni Motor | 3-phase motor | 3-fase (standard) | IE3 | IE3 Premium Efficiency | 3SIE 160L2-HS | Nee | 3SIEK 160L2-HS (150 Nm) (ALU) | 3SIEK 160L2-HS | 160 | 18.5 | 2 | B14A | B14 (IM 3601) or derivatives | B14A flange | F (155°C) temperature rise-class B (max. 80K) | S1 (continuous) | -20 to +40°C | ≤ 1000 m.a.s.l. | 1 | IC411 (TEFC) | IP55 | No | 127.2 | 400 | 690 | 50 | ∆ | Y | 18.5 | 18.5 | 2940 | 2940 | 92.2 | 92.8 | 92.4 | 92.2 | 92.8 | 92.4 | 0.9 | 0.9 | 32.1 | 18.6 | 7.7 | 7.7 | 247.17 | 143.22 | 60.1 | 60.1 | 2.3 | 2.3 | 138.23 | 138.23 | 3 | 3 | 180.3 | 180.3 | 0.072 | 69 dB(A) | 6309 2Z C3 | 6309 2Z C3 | Service life lubrication | Drive-End | A (half-key) | CW or CCW | RAL 5010 (Gentian Blue) | Aluminium | Cast iron |  |  | M40 (2x) | To right | Ø42 x 110 mm | 12 x 8 x 90 mm | M16 | 2.43 | 1.88 | 1.97 | 1 | 2.56 | Inclusive PTC 140°C |  | 1316MA02635AOZ5 | TD-221 | BV-204 | CV-104 | EN | Brake (IC411) (standard) | H2SP 160 | 150 Nm | No | 400 V AC | 207 V DC | B2-1P-600
Datasheet EN 3SIEK 160L2-HS B14B (18,5kW-400.690V-50Hz) (ALU) | 1316L002835AOZ5 | Cantoni Motor | 3-phase motor | 3-fase (standard) | IE3 | IE3 Premium Efficiency | 3SIE 160L2-HS | Nee | 3SIEK 160L2-HS (150 Nm) (ALU) | 3SIEK 160L2-HS | 160 | 18.5 | 2 | B14B | B14 (IM 3601) or derivatives | B14B flange | F (155°C) temperature rise-class B (max. 80K) | S1 (continuous) | -20 to +40°C | ≤ 1000 m.a.s.l. | 1 | IC411 (TEFC) | IP55 | No | 128.1 | 400 | 690 | 50 | ∆ | Y | 18.5 | 18.5 | 2940 | 2940 | 92.2 | 92.8 | 92.4 | 92.2 | 92.8 | 92.4 | 0.9 | 0.9 | 32.1 | 18.6 | 7.7 | 7.7 | 247.17 | 143.22 | 60.1 | 60.1 | 2.3 | 2.3 | 138.23 | 138.23 | 3 | 3 | 180.3 | 180.3 | 0.072 | 69 dB(A) | 6309 2Z C3 | 6309 2Z C3 | Service life lubrication | Drive-End | A (half-key) | CW or CCW | RAL 5010 (Gentian Blue) | Aluminium | Cast iron |  |  | M40 (2x) | To right | Ø42 x 110 mm | 12 x 8 x 90 mm | M16 | 2.43 | 1.88 | 1.97 | 1 | 2.56 | Inclusive PTC 140°C |  | 1316MA02835AOZ5 | TD-221 | BV-204 | CV-104 | EN | Brake (IC411) (standard) | H2SP 160 | 150 Nm | No | 400 V AC | 207 V DC | B2-1P-600
Datasheet EN 3SIEL 160L2-HS B35s (18,5kW-400.690V-50Hz) (ALU) | 1316L002D35AOZ5 | Cantoni Motor | 3-phase motor | 3-fase (standard) | IE3 | IE3 Premium Efficiency | 3SIE 160L2-HS | Nee | 3SIEL 160L2-HS (150 Nm) (ALU) | 3SIEL 160L2-HS | 160 | 18.5 | 2 | B3/B5s | B35 (IM 2001) or derivatives | Feet and B5s flange | F (155°C) temperature rise-class B (max. 80K) | S1 (continuous) | -20 to +40°C | ≤ 1000 m.a.s.l. | 1 | IC411 (TEFC) | IP55 | No | 128.1 | 400 | 690 | 50 | ∆ | Y | 18.5 | 18.5 | 2940 | 2940 | 92.2 | 92.8 | 92.4 | 92.2 | 92.8 | 92.4 | 0.9 | 0.9 | 32.1 | 18.6 | 7.7 | 7.7 | 247.17 | 143.22 | 60.1 | 60.1 | 2.3 | 2.3 | 138.23 | 138.23 | 3 | 3 | 180.3 | 180.3 | 0.072 | 69 dB(A) | 6309 2Z C3 | 6309 2Z C3 | Service life lubrication | Drive-End | A (half-key) | CW or CCW | RAL 5010 (Gentian Blue) | Aluminium | Cast iron | Cast iron (screwed) | Top | M40 (2x) | To right | Ø42 x 110 mm | 12 x 8 x 90 mm | M16 | 2.43 | 1.88 | 1.97 | 1 | 2.56 | Inclusive PTC 140°C |  | 1316MA02D35AOZ5 | TD-221 | BV-204 | CV-104 | EN | Brake (IC411) (standard) | H2SP 160 | 150 Nm | No | 400 V AC | 207 V DC | B2-1P-600
Datasheet EN 3SIEK 160L2-HS B5s (18,5kW-400.690V-50Hz) (ALU) | 1316L002E35AOZ5 | Cantoni Motor | 3-phase motor | 3-fase (standard) | IE3 | IE3 Premium Efficiency | 3SIE 160L2-HS | Nee | 3SIEK 160L2-HS (150 Nm) (ALU) | 3SIEK 160L2-HS | 160 | 18.5 | 2 | B5s | B5 (IM 3001) or derivatives | B5s flange | F (155°C) temperature rise-class B (max. 80K) | S1 (continuous) | -20 to +40°C | ≤ 1000 m.a.s.l. | 1 | IC411 (TEFC) | IP55 | No | 128.1 | 400 | 690 | 50 | ∆ | Y | 18.5 | 18.5 | 2940 | 2940 | 92.2 | 92.8 | 92.4 | 92.2 | 92.8 | 92.4 | 0.9 | 0.9 | 32.1 | 18.6 | 7.7 | 7.7 | 247.17 | 143.22 | 60.1 | 60.1 | 2.3 | 2.3 | 138.23 | 138.23 | 3 | 3 | 180.3 | 180.3 | 0.072 | 69 dB(A) | 6309 2Z C3 | 6309 2Z C3 | Service life lubrication | Drive-End | A (half-key) | CW or CCW | RAL 5010 (Gentian Blue) | Aluminium | Cast iron |  |  | M40 (2x) | To right | Ø42 x 110 mm | 12 x 8 x 90 mm | M16 | 2.43 | 1.88 | 1.97 | 1 | 2.56 | Inclusive PTC 140°C |  | 1316MA02E35AOZ5 | TD-221 | BV-204 | CV-104 | EN | Brake (IC411) (standard) | H2SP 160 | 150 Nm | No | 400 V AC | 207 V DC | B2-1P-600
Datasheet EN 3SIE 160L4-HS B3 (15kW-400.690V-50Hz) (ALU) | 1316L004035AOZ5 | Cantoni Motor | 3-phase motor | 3-fase (standard) | IE3 | IE3 Premium Efficiency | 3SIE 160L4-HS | Ja | 3SIE 160L4-HS (150 Nm) (ALU) | 3SIE 160L4-HS | 160 | 15 | 4 | B3 | B3 (IM 1001) or derivatives | Feet | F (155°C) temperature rise-class B (max. 80K) | S1 (continuous) | -20 to +40°C | ≤ 1000 m.a.s.l. | 1 | IC411 (TEFC) | IP55 | No | 138 | 400 | 690 | 50 | ∆ | Y | 15 | 15 | 1475 | 1475 | 92 | 92.5 | 92.1 | 92 | 92.5 | 92.1 | 0.83 | 0.83 | 28.3 | 16.4 | 8.1 | 8.1 | 229.23 | 132.84 | 97.1 | 97.1 | 2.7 | 2.7 | 262.17 | 262.17 | 3.2 | 3.2 | 310.72 | 310.72 | 0.104 | 61 dB(A) | 6309 2Z C3 | 6309 2Z C3 | Service life lubrication | Drive-End | A (half-key) | CW or CCW | RAL 5010 (Gentian Blue) | Aluminium | Cast iron | Cast iron (screwed) | Top | M40 (2x) | To right | Ø42 x 110 mm | 12 x 8 x 90 mm | M16 | 3.06 | 2.38 | 2.54 | 1.43 | 3.31 | Inclusive PTC 140°C |  | 1316MA02035AOZ5 | TD-221 | BV-204 | CV-104 | EN | Brake (IC411) (standard) | H2SP 160 | 150 Nm | No | 400 V AC | 207 V DC | B2-1P-600
Datasheet EN 3SIEL 160L4-HS B35 (15kW-400.690V-50Hz) (ALU) | 1316L004135AOZ5 | Cantoni Motor | 3-phase motor | 3-fase (standard) | IE3 | IE3 Premium Efficiency | 3SIE 160L4-HS | Nee | 3SIEL 160L4-HS (150 Nm) (ALU) | 3SIEL 160L4-HS | 160 | 15 | 4 | B3/B5 | B35 (IM 2001) or derivatives | Feet and B5 flange | F (155°C) temperature rise-class B (max. 80K) | S1 (continuous) | -20 to +40°C | ≤ 1000 m.a.s.l. | 1 | IC411 (TEFC) | IP55 | No | 143.4 | 400 | 690 | 50 | ∆ | Y | 15 | 15 | 1475 | 1475 | 92 | 92.5 | 92.1 | 92 | 92.5 | 92.1 | 0.83 | 0.83 | 28.3 | 16.4 | 8.1 | 8.1 | 229.23 | 132.84 | 97.1 | 97.1 | 2.7 | 2.7 | 262.17 | 262.17 | 3.2 | 3.2 | 310.72 | 310.72 | 0.104 | 61 dB(A) | 6309 2Z C3 | 6309 2Z C3 | Service life lubrication | Drive-End | A (half-key) | CW or CCW | RAL 5010 (Gentian Blue) | Aluminium | Cast iron | Cast iron (screwed) | Top | M40 (2x) | To right | Ø42 x 110 mm | 12 x 8 x 90 mm | M16 | 3.06 | 2.38 | 2.54 | 1.43 | 3.31 | Inclusive PTC 140°C |  | 1316MA02135AOZ5 | TD-221 | BV-204 | CV-104 | EN | Brake (IC411) (standard) | H2SP 160 | 150 Nm | No | 400 V AC | 207 V DC | B2-1P-600
Datasheet EN 3SIEL 160L4-HS B34A (15kW-400.690V-50Hz) (ALU) | 1316L004235AOZ5 | Cantoni Motor | 3-phase motor | 3-fase (standard) | IE3 | IE3 Premium Efficiency | 3SIE 160L4-HS | Nee | 3SIEL 160L4-HS (150 Nm) (ALU) | 3SIEL 160L4-HS | 160 | 15 | 4 | B3/B14A | B34 (IM 2101) or derivatives | Feet and B14A flange | F (155°C) temperature rise-class B (max. 80K) | S1 (continuous) | -20 to +40°C | ≤ 1000 m.a.s.l. | 1 | IC411 (TEFC) | IP55 | No | 142.2 | 400 | 690 | 50 | ∆ | Y | 15 | 15 | 1475 | 1475 | 92 | 92.5 | 92.1 | 92 | 92.5 | 92.1 | 0.83 | 0.83 | 28.3 | 16.4 | 8.1 | 8.1 | 229.23 | 132.84 | 97.1 | 97.1 | 2.7 | 2.7 | 262.17 | 262.17 | 3.2 | 3.2 | 310.72 | 310.72 | 0.104 | 61 dB(A) | 6309 2Z C3 | 6309 2Z C3 | Service life lubrication | Drive-End | A (half-key) | CW or CCW | RAL 5010 (Gentian Blue) | Aluminium | Cast iron | Cast iron (screwed) | Top | M40 (2x) | To right | Ø42 x 110 mm | 12 x 8 x 90 mm | M16 | 3.06 | 2.38 | 2.54 | 1.43 | 3.31 | Inclusive PTC 140°C |  | 1316MA02235AOZ5 | TD-221 | BV-204 | CV-104 | EN | Brake (IC411) (standard) | H2SP 160 | 150 Nm | No | 400 V AC | 207 V DC | B2-1P-600
Datasheet EN 3SIEL 160L4-HS B34B (15kW-400.690V-50Hz) (ALU) | 1316L004335AOZ5 | Cantoni Motor | 3-phase motor | 3-fase (standard) | IE3 | IE3 Premium Efficiency | 3SIE 160L4-HS | Nee | 3SIEL 160L4-HS (150 Nm) (ALU) | 3SIEL 160L4-HS | 160 | 15 | 4 | B3/B14B | B34 (IM 2101) or derivatives | Feet and B14B flange | F (155°C) temperature rise-class B (max. 80K) | S1 (continuous) | -20 to +40°C | ≤ 1000 m.a.s.l. | 1 | IC411 (TEFC) | IP55 | No | 143.1 | 400 | 690 | 50 | ∆ | Y | 15 | 15 | 1475 | 1475 | 92 | 92.5 | 92.1 | 92 | 92.5 | 92.1 | 0.83 | 0.83 | 28.3 | 16.4 | 8.1 | 8.1 | 229.23 | 132.84 | 97.1 | 97.1 | 2.7 | 2.7 | 262.17 | 262.17 | 3.2 | 3.2 | 310.72 | 310.72 | 0.104 | 61 dB(A) | 6309 2Z C3 | 6309 2Z C3 | Service life lubrication | Drive-End | A (half-key) | CW or CCW | RAL 5010 (Gentian Blue) | Aluminium | Cast iron | Cast iron (screwed) | Top | M40 (2x) | To right | Ø42 x 110 mm | 12 x 8 x 90 mm | M16 | 3.06 | 2.38 | 2.54 | 1.43 | 3.31 | Inclusive PTC 140°C |  | 1316MA02335AOZ5 | TD-221 | BV-204 | CV-104 | EN | Brake (IC411) (standard) | H2SP 160 | 150 Nm | No | 400 V AC | 207 V DC | B2-1P-600
Datasheet EN 3SIEK 160L4-HS B5 (15kW-400.690V-50Hz) (ALU) | 1316L004435AOZ5 | Cantoni Motor | 3-phase motor | 3-fase (standard) | IE3 | IE3 Premium Efficiency | 3SIE 160L4-HS | Nee | 3SIEK 160L4-HS (150 Nm) (ALU) | 3SIEK 160L4-HS | 160 | 15 | 4 | B5 | B5 (IM 3001) or derivatives | B5 flange | F (155°C) temperature rise-class B (max. 80K) | S1 (continuous) | -20 to +40°C | ≤ 1000 m.a.s.l. | 1 | IC411 (TEFC) | IP55 | No | 143.4 | 400 | 690 | 50 | ∆ | Y | 15 | 15 | 1475 | 1475 | 92 | 92.5 | 92.1 | 92 | 92.5 | 92.1 | 0.83 | 0.83 | 28.3 | 16.4 | 8.1 | 8.1 | 229.23 | 132.84 | 97.1 | 97.1 | 2.7 | 2.7 | 262.17 | 262.17 | 3.2 | 3.2 | 310.72 | 310.72 | 0.104 | 61 dB(A) | 6309 2Z C3 | 6309 2Z C3 | Service life lubrication | Drive-End | A (half-key) | CW or CCW | RAL 5010 (Gentian Blue) | Aluminium | Cast iron |  |  | M40 (2x) | To right | Ø42 x 110 mm | 12 x 8 x 90 mm | M16 | 3.06 | 2.38 | 2.54 | 1.43 | 3.31 | Inclusive PTC 140°C |  | 1316MA02435AOZ5 | TD-221 | BV-204 | CV-104 | EN | Brake (IC411) (standard) | H2SP 160 | 150 Nm | No | 400 V AC | 207 V DC | B2-1P-600
Datasheet EN 3SIEK 160L4-HS B14A (15kW-400.690V-50Hz) (ALU) | 1316L004635AOZ5 | Cantoni Motor | 3-phase motor | 3-fase (standard) | IE3 | IE3 Premium Efficiency | 3SIE 160L4-HS | Nee | 3SIEK 160L4-HS (150 Nm) (ALU) | 3SIEK 160L4-HS | 160 | 15 | 4 | B14A | B14 (IM 3601) or derivatives | B14A flange | F (155°C) temperature rise-class B (max. 80K) | S1 (continuous) | -20 to +40°C | ≤ 1000 m.a.s.l. | 1 | IC411 (TEFC) | IP55 | No | 142.2 | 400 | 690 | 50 | ∆ | Y | 15 | 15 | 1475 | 1475 | 92 | 92.5 | 92.1 | 92 | 92.5 | 92.1 | 0.83 | 0.83 | 28.3 | 16.4 | 8.1 | 8.1 | 229.23 | 132.84 | 97.1 | 97.1 | 2.7 | 2.7 | 262.17 | 262.17 | 3.2 | 3.2 | 310.72 | 310.72 | 0.104 | 61 dB(A) | 6309 2Z C3 | 6309 2Z C3 | Service life lubrication | Drive-End | A (half-key) | CW or CCW | RAL 5010 (Gentian Blue) | Aluminium | Cast iron |  |  | M40 (2x) | To right | Ø42 x 110 mm | 12 x 8 x 90 mm | M16 | 3.06 | 2.38 | 2.54 | 1.43 | 3.31 | Inclusive PTC 140°C |  | 1316MA02635AOZ5 | TD-221 | BV-204 | CV-104 | EN | Brake (IC411) (standard) | H2SP 160 | 150 Nm | No | 400 V AC | 207 V DC | B2-1P-600
Datasheet EN 3SIEK 160L4-HS B14B (15kW-400.690V-50Hz) (ALU) | 1316L004835AOZ5 | Cantoni Motor | 3-phase motor | 3-fase (standard) | IE3 | IE3 Premium Efficiency | 3SIE 160L4-HS | Nee | 3SIEK 160L4-HS (150 Nm) (ALU) | 3SIEK 160L4-HS | 160 | 15 | 4 | B14B | B14 (IM 3601) or derivatives | B14B flange | F (155°C) temperature rise-class B (max. 80K) | S1 (continuous) | -20 to +40°C | ≤ 1000 m.a.s.l. | 1 | IC411 (TEFC) | IP55 | No | 143.1 | 400 | 690 | 50 | ∆ | Y | 15 | 15 | 1475 | 1475 | 92 | 92.5 | 92.1 | 92 | 92.5 | 92.1 | 0.83 | 0.83 | 28.3 | 16.4 | 8.1 | 8.1 | 229.23 | 132.84 | 97.1 | 97.1 | 2.7 | 2.7 | 262.17 | 262.17 | 3.2 | 3.2 | 310.72 | 310.72 | 0.104 | 61 dB(A) | 6309 2Z C3 | 6309 2Z C3 | Service life lubrication | Drive-End | A (half-key) | CW or CCW | RAL 5010 (Gentian Blue) | Aluminium | Cast iron |  |  | M40 (2x) | To right | Ø42 x 110 mm | 12 x 8 x 90 mm | M16 | 3.06 | 2.38 | 2.54 | 1.43 | 3.31 | Inclusive PTC 140°C |  | 1316MA02835AOZ5 | TD-221 | BV-204 | CV-104 | EN | Brake (IC411) (standard) | H2SP 160 | 150 Nm | No | 400 V AC | 207 V DC | B2-1P-600
Datasheet EN 3SIEL 160L4-HS B35s (15kW-400.690V-50Hz) (ALU) | 1316L004D35AOZ5 | Cantoni Motor | 3-phase motor | 3-fase (standard) | IE3 | IE3 Premium Efficiency | 3SIE 160L4-HS | Nee | 3SIEL 160L4-HS (150 Nm) (ALU) | 3SIEL 160L4-HS | 160 | 15 | 4 | B3/B5s | B35 (IM 2001) or derivatives | Feet and B5s flange | F (155°C) temperature rise-class B (max. 80K) | S1 (continuous) | -20 to +40°C | ≤ 1000 m.a.s.l. | 1 | IC411 (TEFC) | IP55 | No | 143.1 | 400 | 690 | 50 | ∆ | Y | 15 | 15 | 1475 | 1475 | 92 | 92.5 | 92.1 | 92 | 92.5 | 92.1 | 0.83 | 0.83 | 28.3 | 16.4 | 8.1 | 8.1 | 229.23 | 132.84 | 97.1 | 97.1 | 2.7 | 2.7 | 262.17 | 262.17 | 3.2 | 3.2 | 310.72 | 310.72 | 0.104 | 61 dB(A) | 6309 2Z C3 | 6309 2Z C3 | Service life lubrication | Drive-End | A (half-key) | CW or CCW | RAL 5010 (Gentian Blue) | Aluminium | Cast iron | Cast iron (screwed) | Top | M40 (2x) | To right | Ø42 x 110 mm | 12 x 8 x 90 mm | M16 | 3.06 | 2.38 | 2.54 | 1.43 | 3.31 | Inclusive PTC 140°C |  | 1316MA02D35AOZ5 | TD-221 | BV-204 | CV-104 | EN | Brake (IC411) (standard) | H2SP 160 | 150 Nm | No | 400 V AC | 207 V DC | B2-1P-600
Datasheet EN 3SIEK 160L4-HS B5s (15kW-400.690V-50Hz) (ALU) | 1316L004E35AOZ5 | Cantoni Motor | 3-phase motor | 3-fase (standard) | IE3 | IE3 Premium Efficiency | 3SIE 160L4-HS | Nee | 3SIEK 160L4-HS (150 Nm) (ALU) | 3SIEK 160L4-HS | 160 | 15 | 4 | B5s | B5 (IM 3001) or derivatives | B5s flange | F (155°C) temperature rise-class B (max. 80K) | S1 (continuous) | -20 to +40°C | ≤ 1000 m.a.s.l. | 1 | IC411 (TEFC) | IP55 | No | 143.1 | 400 | 690 | 50 | ∆ | Y | 15 | 15 | 1475 | 1475 | 92 | 92.5 | 92.1 | 92 | 92.5 | 92.1 | 0.83 | 0.83 | 28.3 | 16.4 | 8.1 | 8.1 | 229.23 | 132.84 | 97.1 | 97.1 | 2.7 | 2.7 | 262.17 | 262.17 | 3.2 | 3.2 | 310.72 | 310.72 | 0.104 | 61 dB(A) | 6309 2Z C3 | 6309 2Z C3 | Service life lubrication | Drive-End | A (half-key) | CW or CCW | RAL 5010 (Gentian Blue) | Aluminium | Cast iron |  |  | M40 (2x) | To right | Ø42 x 110 mm | 12 x 8 x 90 mm | M16 | 3.06 | 2.38 | 2.54 | 1.43 | 3.31 | Inclusive PTC 140°C |  | 1316MA02E35AOZ5 | TD-221 | BV-204 | CV-104 | EN | Brake (IC411) (standard) | H2SP 160 | 150 Nm | No | 400 V AC | 207 V DC | B2-1P-600
Datasheet EN 3SIE 160L6-HS B3 (11kW-400.690V-50Hz) (ALU) | 1316L006035AOZ5 | Cantoni Motor | 3-phase motor | 3-fase (standard) | IE3 | IE3 Premium Efficiency | 3SIE 160L6-HS | Ja | 3SIE 160L6-HS (150 Nm) (ALU) | 3SIE 160L6-HS | 160 | 11 | 6 | B3 | B3 (IM 1001) or derivatives | Feet | F (155°C) temperature rise-class B (max. 80K) | S1 (continuous) | -20 to +40°C | ≤ 1000 m.a.s.l. | 1 | IC411 (TEFC) | IP55 | No | 131 | 400 | 690 | 50 | ∆ | Y | 11 | 11 | 970 | 970 | 89.6 | 90.5 | 90.3 | 89.6 | 90.5 | 90.3 | 0.82 | 0.82 | 21.4 | 12.4 | 7 | 7 | 149.8 | 86.8 | 108.3 | 108.3 | 2.2 | 2.2 | 238.26 | 238.26 | 3 | 3 | 324.9 | 324.9 | 0.123 | 61 dB(A) | 6309 2Z C3 | 6309 2Z C3 | Service life lubrication | Drive-End | A (half-key) | CW or CCW | RAL 5010 (Gentian Blue) | Aluminium | Cast iron | Cast iron (screwed) | Top | M40 (2x) | To right | Ø42 x 110 mm | 12 x 8 x 90 mm | M16 | 3.54 | 2.81 | 2.83 | 1.8 | 3.68 | Inclusive PTC 140°C |  | 1316MA02035AOZ5 | TD-221 | BV-204 | CV-104 | EN | Brake (IC411) (standard) | H2SP 160 | 150 Nm | No | 400 V AC | 207 V DC | B2-1P-600
Datasheet EN 3SIEL 160L6-HS B35 (11kW-400.690V-50Hz) (ALU) | 1316L006135AOZ5 | Cantoni Motor | 3-phase motor | 3-fase (standard) | IE3 | IE3 Premium Efficiency | 3SIE 160L6-HS | Nee | 3SIEL 160L6-HS (150 Nm) (ALU) | 3SIEL 160L6-HS | 160 | 11 | 6 | B3/B5 | B35 (IM 2001) or derivatives | Feet and B5 flange | F (155°C) temperature rise-class B (max. 80K) | S1 (continuous) | -20 to +40°C | ≤ 1000 m.a.s.l. | 1 | IC411 (TEFC) | IP55 | No | 136.4 | 400 | 690 | 50 | ∆ | Y | 11 | 11 | 970 | 970 | 89.6 | 90.5 | 90.3 | 89.6 | 90.5 | 90.3 | 0.82 | 0.82 | 21.4 | 12.4 | 7 | 7 | 149.8 | 86.8 | 108.3 | 108.3 | 2.2 | 2.2 | 238.26 | 238.26 | 3 | 3 | 324.9 | 324.9 | 0.123 | 61 dB(A) | 6309 2Z C3 | 6309 2Z C3 | Service life lubrication | Drive-End | A (half-key) | CW or CCW | RAL 5010 (Gentian Blue) | Aluminium | Cast iron | Cast iron (screwed) | Top | M40 (2x) | To right | Ø42 x 110 mm | 12 x 8 x 90 mm | M16 | 3.54 | 2.81 | 2.83 | 1.8 | 3.68 | Inclusive PTC 140°C |  | 1316MA02135AOZ5 | TD-221 | BV-204 | CV-104 | EN | Brake (IC411) (standard) | H2SP 160 | 150 Nm | No | 400 V AC | 207 V DC | B2-1P-600
Datasheet EN 3SIEL 160L6-HS B34A (11kW-400.690V-50Hz) (ALU) | 1316L006235AOZ5 | Cantoni Motor | 3-phase motor | 3-fase (standard) | IE3 | IE3 Premium Efficiency | 3SIE 160L6-HS | Nee | 3SIEL 160L6-HS (150 Nm) (ALU) | 3SIEL 160L6-HS | 160 | 11 | 6 | B3/B14A | B34 (IM 2101) or derivatives | Feet and B14A flange | F (155°C) temperature rise-class B (max. 80K) | S1 (continuous) | -20 to +40°C | ≤ 1000 m.a.s.l. | 1 | IC411 (TEFC) | IP55 | No | 135.2 | 400 | 690 | 50 | ∆ | Y | 11 | 11 | 970 | 970 | 89.6 | 90.5 | 90.3 | 89.6 | 90.5 | 90.3 | 0.82 | 0.82 | 21.4 | 12.4 | 7 | 7 | 149.8 | 86.8 | 108.3 | 108.3 | 2.2 | 2.2 | 238.26 | 238.26 | 3 | 3 | 324.9 | 324.9 | 0.123 | 61 dB(A) | 6309 2Z C3 | 6309 2Z C3 | Service life lubrication | Drive-End | A (half-key) | CW or CCW | RAL 5010 (Gentian Blue) | Aluminium | Cast iron | Cast iron (screwed) | Top | M40 (2x) | To right | Ø42 x 110 mm | 12 x 8 x 90 mm | M16 | 3.54 | 2.81 | 2.83 | 1.8 | 3.68 | Inclusive PTC 140°C |  | 1316MA02235AOZ5 | TD-221 | BV-204 | CV-104 | EN | Brake (IC411) (standard) | H2SP 160 | 150 Nm | No | 400 V AC | 207 V DC | B2-1P-600
Datasheet EN 3SIEL 160L6-HS B34B (11kW-400.690V-50Hz) (ALU) | 1316L006335AOZ5 | Cantoni Motor | 3-phase motor | 3-fase (standard) | IE3 | IE3 Premium Efficiency | 3SIE 160L6-HS | Nee | 3SIEL 160L6-HS (150 Nm) (ALU) | 3SIEL 160L6-HS | 160 | 11 | 6 | B3/B14B | B34 (IM 2101) or derivatives | Feet and B14B flange | F (155°C) temperature rise-class B (max. 80K) | S1 (continuous) | -20 to +40°C | ≤ 1000 m.a.s.l. | 1 | IC411 (TEFC) | IP55 | No | 136.1 | 400 | 690 | 50 | ∆ | Y | 11 | 11 | 970 | 970 | 89.6 | 90.5 | 90.3 | 89.6 | 90.5 | 90.3 | 0.82 | 0.82 | 21.4 | 12.4 | 7 | 7 | 149.8 | 86.8 | 108.3 | 108.3 | 2.2 | 2.2 | 238.26 | 238.26 | 3 | 3 | 324.9 | 324.9 | 0.123 | 61 dB(A) | 6309 2Z C3 | 6309 2Z C3 | Service life lubrication | Drive-End | A (half-key) | CW or CCW | RAL 5010 (Gentian Blue) | Aluminium | Cast iron | Cast iron (screwed) | Top | M40 (2x) | To right | Ø42 x 110 mm | 12 x 8 x 90 mm | M16 | 3.54 | 2.81 | 2.83 | 1.8 | 3.68 | Inclusive PTC 140°C |  | 1316MA02335AOZ5 | TD-221 | BV-204 | CV-104 | EN | Brake (IC411) (standard) | H2SP 160 | 150 Nm | No | 400 V AC | 207 V DC | B2-1P-600
Datasheet EN 3SIEK 160L6-HS B5 (11kW-400.690V-50Hz) (ALU) | 1316L006435AOZ5 | Cantoni Motor | 3-phase motor | 3-fase (standard) | IE3 | IE3 Premium Efficiency | 3SIE 160L6-HS | Nee | 3SIEK 160L6-HS (150 Nm) (ALU) | 3SIEK 160L6-HS | 160 | 11 | 6 | B5 | B5 (IM 3001) or derivatives | B5 flange | F (155°C) temperature rise-class B (max. 80K) | S1 (continuous) | -20 to +40°C | ≤ 1000 m.a.s.l. | 1 | IC411 (TEFC) | IP55 | No | 136.4 | 400 | 690 | 50 | ∆ | Y | 11 | 11 | 970 | 970 | 89.6 | 90.5 | 90.3 | 89.6 | 90.5 | 90.3 | 0.82 | 0.82 | 21.4 | 12.4 | 7 | 7 | 149.8 | 86.8 | 108.3 | 108.3 | 2.2 | 2.2 | 238.26 | 238.26 | 3 | 3 | 324.9 | 324.9 | 0.123 | 61 dB(A) | 6309 2Z C3 | 6309 2Z C3 | Service life lubrication | Drive-End | A (half-key) | CW or CCW | RAL 5010 (Gentian Blue) | Aluminium | Cast iron |  |  | M40 (2x) | To right | Ø42 x 110 mm | 12 x 8 x 90 mm | M16 | 3.54 | 2.81 | 2.83 | 1.8 | 3.68 | Inclusive PTC 140°C |  | 1316MA02435AOZ5 | TD-221 | BV-204 | CV-104 | EN | Brake (IC411) (standard) | H2SP 160 | 150 Nm | No | 400 V AC | 207 V DC | B2-1P-600
Datasheet EN 3SIEK 160L6-HS B14A (11kW-400.690V-50Hz) (ALU) | 1316L006635AOZ5 | Cantoni Motor | 3-phase motor | 3-fase (standard) | IE3 | IE3 Premium Efficiency | 3SIE 160L6-HS | Nee | 3SIEK 160L6-HS (150 Nm) (ALU) | 3SIEK 160L6-HS | 160 | 11 | 6 | B14A | B14 (IM 3601) or derivatives | B14A flange | F (155°C) temperature rise-class B (max. 80K) | S1 (continuous) | -20 to +40°C | ≤ 1000 m.a.s.l. | 1 | IC411 (TEFC) | IP55 | No | 135.2 | 400 | 690 | 50 | ∆ | Y | 11 | 11 | 970 | 970 | 89.6 | 90.5 | 90.3 | 89.6 | 90.5 | 90.3 | 0.82 | 0.82 | 21.4 | 12.4 | 7 | 7 | 149.8 | 86.8 | 108.3 | 108.3 | 2.2 | 2.2 | 238.26 | 238.26 | 3 | 3 | 324.9 | 324.9 | 0.123 | 61 dB(A) | 6309 2Z C3 | 6309 2Z C3 | Service life lubrication | Drive-End | A (half-key) | CW or CCW | RAL 5010 (Gentian Blue) | Aluminium | Cast iron |  |  | M40 (2x) | To right | Ø42 x 110 mm | 12 x 8 x 90 mm | M16 | 3.54 | 2.81 | 2.83 | 1.8 | 3.68 | Inclusive PTC 140°C |  | 1316MA02635AOZ5 | TD-221 | BV-204 | CV-104 | EN | Brake (IC411) (standard) | H2SP 160 | 150 Nm | No | 400 V AC | 207 V DC | B2-1P-600
Datasheet EN 3SIEK 160L6-HS B14B (11kW-400.690V-50Hz) (ALU) | 1316L006835AOZ5 | Cantoni Motor | 3-phase motor | 3-fase (standard) | IE3 | IE3 Premium Efficiency | 3SIE 160L6-HS | Nee | 3SIEK 160L6-HS (150 Nm) (ALU) | 3SIEK 160L6-HS | 160 | 11 | 6 | B14B | B14 (IM 3601) or derivatives | B14B flange | F (155°C) temperature rise-class B (max. 80K) | S1 (continuous) | -20 to +40°C | ≤ 1000 m.a.s.l. | 1 | IC411 (TEFC) | IP55 | No | 136.1 | 400 | 690 | 50 | ∆ | Y | 11 | 11 | 970 | 970 | 89.6 | 90.5 | 90.3 | 89.6 | 90.5 | 90.3 | 0.82 | 0.82 | 21.4 | 12.4 | 7 | 7 | 149.8 | 86.8 | 108.3 | 108.3 | 2.2 | 2.2 | 238.26 | 238.26 | 3 | 3 | 324.9 | 324.9 | 0.123 | 61 dB(A) | 6309 2Z C3 | 6309 2Z C3 | Service life lubrication | Drive-End | A (half-key) | CW or CCW | RAL 5010 (Gentian Blue) | Aluminium | Cast iron |  |  | M40 (2x) | To right | Ø42 x 110 mm | 12 x 8 x 90 mm | M16 | 3.54 | 2.81 | 2.83 | 1.8 | 3.68 | Inclusive PTC 140°C |  | 1316MA02835AOZ5 | TD-221 | BV-204 | CV-104 | EN | Brake (IC411) (standard) | H2SP 160 | 150 Nm | No | 400 V AC | 207 V DC | B2-1P-600
Datasheet EN 3SIEL 160L6-HS B35s (11kW-400.690V-50Hz) (ALU) | 1316L006D35AOZ5 | Cantoni Motor | 3-phase motor | 3-fase (standard) | IE3 | IE3 Premium Efficiency | 3SIE 160L6-HS | Nee | 3SIEL 160L6-HS (150 Nm) (ALU) | 3SIEL 160L6-HS | 160 | 11 | 6 | B3/B5s | B35 (IM 2001) or derivatives | Feet and B5s flange | F (155°C) temperature rise-class B (max. 80K) | S1 (continuous) | -20 to +40°C | ≤ 1000 m.a.s.l. | 1 | IC411 (TEFC) | IP55 | No | 136.1 | 400 | 690 | 50 | ∆ | Y | 11 | 11 | 970 | 970 | 89.6 | 90.5 | 90.3 | 89.6 | 90.5 | 90.3 | 0.82 | 0.82 | 21.4 | 12.4 | 7 | 7 | 149.8 | 86.8 | 108.3 | 108.3 | 2.2 | 2.2 | 238.26 | 238.26 | 3 | 3 | 324.9 | 324.9 | 0.123 | 61 dB(A) | 6309 2Z C3 | 6309 2Z C3 | Service life lubrication | Drive-End | A (half-key) | CW or CCW | RAL 5010 (Gentian Blue) | Aluminium | Cast iron | Cast iron (screwed) | Top | M40 (2x) | To right | Ø42 x 110 mm | 12 x 8 x 90 mm | M16 | 3.54 | 2.81 | 2.83 | 1.8 | 3.68 | Inclusive PTC 140°C |  | 1316MA02D35AOZ5 | TD-221 | BV-204 | CV-104 | EN | Brake (IC411) (standard) | H2SP 160 | 150 Nm | No | 400 V AC | 207 V DC | B2-1P-600
Datasheet EN 3SIEK 160L6-HS B5s (11kW-400.690V-50Hz) (ALU) | 1316L006E35AOZ5 | Cantoni Motor | 3-phase motor | 3-fase (standard) | IE3 | IE3 Premium Efficiency | 3SIE 160L6-HS | Nee | 3SIEK 160L6-HS (150 Nm) (ALU) | 3SIEK 160L6-HS | 160 | 11 | 6 | B5s | B5 (IM 3001) or derivatives | B5s flange | F (155°C) temperature rise-class B (max. 80K) | S1 (continuous) | -20 to +40°C | ≤ 1000 m.a.s.l. | 1 | IC411 (TEFC) | IP55 | No | 136.1 | 400 | 690 | 50 | ∆ | Y | 11 | 11 | 970 | 970 | 89.6 | 90.5 | 90.3 | 89.6 | 90.5 | 90.3 | 0.82 | 0.82 | 21.4 | 12.4 | 7 | 7 | 149.8 | 86.8 | 108.3 | 108.3 | 2.2 | 2.2 | 238.26 | 238.26 | 3 | 3 | 324.9 | 324.9 | 0.123 | 61 dB(A) | 6309 2Z C3 | 6309 2Z C3 | Service life lubrication | Drive-End | A (half-key) | CW or CCW | RAL 5010 (Gentian Blue) | Aluminium | Cast iron |  |  | M40 (2x) | To right | Ø42 x 110 mm | 12 x 8 x 90 mm | M16 | 3.54 | 2.81 | 2.83 | 1.8 | 3.68 | Inclusive PTC 140°C |  | 1316MA02E35AOZ5 | TD-221 | BV-204 | CV-104 | EN | Brake (IC411) (standard) | H2SP 160 | 150 Nm | No | 400 V AC | 207 V DC | B2-1P-600
Datasheet EN 3SIE 160L8-HS B3 (7,5kW-400.690V-50Hz) (ALU) | 1316L008035AOZ5 | Cantoni Motor | 3-phase motor | 3-fase (standard) | IE3 | IE3 Premium Efficiency | 3SIE 160L8-HS | Ja | 3SIE 160L8-HS (150 Nm) (ALU) | 3SIE 160L8-HS | 160 | 7.5 | 8 | B3 | B3 (IM 1001) or derivatives | Feet | F (155°C) temperature rise-class B (max. 80K) | S1 (continuous) | -20 to +40°C | ≤ 1000 m.a.s.l. | 1 | IC411 (TEFC) | IP55 | No | 118 | 400 | 690 | 50 | ∆ | Y | 7.5 | 7.5 | 710 | 710 | 87.9 | 88.5 | 87.3 | 87.9 | 88.5 | 87.3 | 0.77 | 0.77 | 16.1 | 9.3 | 5.4 | 5.4 | 86.94 | 50.22 | 100.9 | 100.9 | 2 | 2 | 201.8 | 201.8 | 2.6 | 2.6 | 262.34 | 262.34 | 0.102 | 62 dB(A) | 6309 2Z C3 | 6309 2Z C3 | Service life lubrication | Drive-End | A (half-key) | CW or CCW | RAL 5010 (Gentian Blue) | Aluminium | Cast iron | Cast iron (screwed) | Top | M40 (2x) | To right | Ø42 x 110 mm | 12 x 8 x 90 mm | M16 | 3.54 | 2.81 | 2.83 | 1.8 | 3.68 | Inclusive PTC 140°C |  | 1316MA02035AOZ5 | TD-221 | BV-204 | CV-104 | EN | Brake (IC411) (standard) | H2SP 160 | 150 Nm | No | 400 V AC | 207 V DC | B2-1P-600
Datasheet EN 3SIEL 160L8-HS B35 (7,5kW-400.690V-50Hz) (ALU) | 1316L008135AOZ5 | Cantoni Motor | 3-phase motor | 3-fase (standard) | IE3 | IE3 Premium Efficiency | 3SIE 160L8-HS | Nee | 3SIEL 160L8-HS (150 Nm) (ALU) | 3SIEL 160L8-HS | 160 | 7.5 | 8 | B3/B5 | B35 (IM 2001) or derivatives | Feet and B5 flange | F (155°C) temperature rise-class B (max. 80K) | S1 (continuous) | -20 to +40°C | ≤ 1000 m.a.s.l. | 1 | IC411 (TEFC) | IP55 | No | 123.4 | 400 | 690 | 50 | ∆ | Y | 7.5 | 7.5 | 710 | 710 | 87.9 | 88.5 | 87.3 | 87.9 | 88.5 | 87.3 | 0.77 | 0.77 | 16.1 | 9.3 | 5.4 | 5.4 | 86.94 | 50.22 | 100.9 | 100.9 | 2 | 2 | 201.8 | 201.8 | 2.6 | 2.6 | 262.34 | 262.34 | 0.102 | 62 dB(A) | 6309 2Z C3 | 6309 2Z C3 | Service life lubrication | Drive-End | A (half-key) | CW or CCW | RAL 5010 (Gentian Blue) | Aluminium | Cast iron | Cast iron (screwed) | Top | M40 (2x) | To right | Ø42 x 110 mm | 12 x 8 x 90 mm | M16 | 3.54 | 2.81 | 2.83 | 1.8 | 3.68 | Inclusive PTC 140°C |  | 1316MA02135AOZ5 | TD-221 | BV-204 | CV-104 | EN | Brake (IC411) (standard) | H2SP 160 | 150 Nm | No | 400 V AC | 207 V DC | B2-1P-600
Datasheet EN 3SIEL 160L8-HS B34A (7,5kW-400.690V-50Hz) (ALU) | 1316L008235AOZ5 | Cantoni Motor | 3-phase motor | 3-fase (standard) | IE3 | IE3 Premium Efficiency | 3SIE 160L8-HS | Nee | 3SIEL 160L8-HS (150 Nm) (ALU) | 3SIEL 160L8-HS | 160 | 7.5 | 8 | B3/B14A | B34 (IM 2101) or derivatives | Feet and B14A flange | F (155°C) temperature rise-class B (max. 80K) | S1 (continuous) | -20 to +40°C | ≤ 1000 m.a.s.l. | 1 | IC411 (TEFC) | IP55 | No | 122.2 | 400 | 690 | 50 | ∆ | Y | 7.5 | 7.5 | 710 | 710 | 87.9 | 88.5 | 87.3 | 87.9 | 88.5 | 87.3 | 0.77 | 0.77 | 16.1 | 9.3 | 5.4 | 5.4 | 86.94 | 50.22 | 100.9 | 100.9 | 2 | 2 | 201.8 | 201.8 | 2.6 | 2.6 | 262.34 | 262.34 | 0.102 | 62 dB(A) | 6309 2Z C3 | 6309 2Z C3 | Service life lubrication | Drive-End | A (half-key) | CW or CCW | RAL 5010 (Gentian Blue) | Aluminium | Cast iron | Cast iron (screwed) | Top | M40 (2x) | To right | Ø42 x 110 mm | 12 x 8 x 90 mm | M16 | 3.54 | 2.81 | 2.83 | 1.8 | 3.68 | Inclusive PTC 140°C |  | 1316MA02235AOZ5 | TD-221 | BV-204 | CV-104 | EN | Brake (IC411) (standard) | H2SP 160 | 150 Nm | No | 400 V AC | 207 V DC | B2-1P-600
Datasheet EN 3SIEL 160L8-HS B34B (7,5kW-400.690V-50Hz) (ALU) | 1316L008335AOZ5 | Cantoni Motor | 3-phase motor | 3-fase (standard) | IE3 | IE3 Premium Efficiency | 3SIE 160L8-HS | Nee | 3SIEL 160L8-HS (150 Nm) (ALU) | 3SIEL 160L8-HS | 160 | 7.5 | 8 | B3/B14B | B34 (IM 2101) or derivatives | Feet and B14B flange | F (155°C) temperature rise-class B (max. 80K) | S1 (continuous) | -20 to +40°C | ≤ 1000 m.a.s.l. | 1 | IC411 (TEFC) | IP55 | No | 123.1 | 400 | 690 | 50 | ∆ | Y | 7.5 | 7.5 | 710 | 710 | 87.9 | 88.5 | 87.3 | 87.9 | 88.5 | 87.3 | 0.77 | 0.77 | 16.1 | 9.3 | 5.4 | 5.4 | 86.94 | 50.22 | 100.9 | 100.9 | 2 | 2 | 201.8 | 201.8 | 2.6 | 2.6 | 262.34 | 262.34 | 0.102 | 62 dB(A) | 6309 2Z C3 | 6309 2Z C3 | Service life lubrication | Drive-End | A (half-key) | CW or CCW | RAL 5010 (Gentian Blue) | Aluminium | Cast iron | Cast iron (screwed) | Top | M40 (2x) | To right | Ø42 x 110 mm | 12 x 8 x 90 mm | M16 | 3.54 | 2.81 | 2.83 | 1.8 | 3.68 | Inclusive PTC 140°C |  | 1316MA02335AOZ5 | TD-221 | BV-204 | CV-104 | EN | Brake (IC411) (standard) | H2SP 160 | 150 Nm | No | 400 V AC | 207 V DC | B2-1P-600
Datasheet EN 3SIEK 160L8-HS B5 (7,5kW-400.690V-50Hz) (ALU) | 1316L008435AOZ5 | Cantoni Motor | 3-phase motor | 3-fase (standard) | IE3 | IE3 Premium Efficiency | 3SIE 160L8-HS | Nee | 3SIEK 160L8-HS (150 Nm) (ALU) | 3SIEK 160L8-HS | 160 | 7.5 | 8 | B5 | B5 (IM 3001) or derivatives | B5 flange | F (155°C) temperature rise-class B (max. 80K) | S1 (continuous) | -20 to +40°C | ≤ 1000 m.a.s.l. | 1 | IC411 (TEFC) | IP55 | No | 123.4 | 400 | 690 | 50 | ∆ | Y | 7.5 | 7.5 | 710 | 710 | 87.9 | 88.5 | 87.3 | 87.9 | 88.5 | 87.3 | 0.77 | 0.77 | 16.1 | 9.3 | 5.4 | 5.4 | 86.94 | 50.22 | 100.9 | 100.9 | 2 | 2 | 201.8 | 201.8 | 2.6 | 2.6 | 262.34 | 262.34 | 0.102 | 62 dB(A) | 6309 2Z C3 | 6309 2Z C3 | Service life lubrication | Drive-End | A (half-key) | CW or CCW | RAL 5010 (Gentian Blue) | Aluminium | Cast iron |  |  | M40 (2x) | To right | Ø42 x 110 mm | 12 x 8 x 90 mm | M16 | 3.54 | 2.81 | 2.83 | 1.8 | 3.68 | Inclusive PTC 140°C |  | 1316MA02435AOZ5 | TD-221 | BV-204 | CV-104 | EN | Brake (IC411) (standard) | H2SP 160 | 150 Nm | No | 400 V AC | 207 V DC | B2-1P-600
Datasheet EN 3SIEK 160L8-HS B14A (7,5kW-400.690V-50Hz) (ALU) | 1316L008635AOZ5 | Cantoni Motor | 3-phase motor | 3-fase (standard) | IE3 | IE3 Premium Efficiency | 3SIE 160L8-HS | Nee | 3SIEK 160L8-HS (150 Nm) (ALU) | 3SIEK 160L8-HS | 160 | 7.5 | 8 | B14A | B14 (IM 3601) or derivatives | B14A flange | F (155°C) temperature rise-class B (max. 80K) | S1 (continuous) | -20 to +40°C | ≤ 1000 m.a.s.l. | 1 | IC411 (TEFC) | IP55 | No | 122.2 | 400 | 690 | 50 | ∆ | Y | 7.5 | 7.5 | 710 | 710 | 87.9 | 88.5 | 87.3 | 87.9 | 88.5 | 87.3 | 0.77 | 0.77 | 16.1 | 9.3 | 5.4 | 5.4 | 86.94 | 50.22 | 100.9 | 100.9 | 2 | 2 | 201.8 | 201.8 | 2.6 | 2.6 | 262.34 | 262.34 | 0.102 | 62 dB(A) | 6309 2Z C3 | 6309 2Z C3 | Service life lubrication | Drive-End | A (half-key) | CW or CCW | RAL 5010 (Gentian Blue) | Aluminium | Cast iron |  |  | M40 (2x) | To right | Ø42 x 110 mm | 12 x 8 x 90 mm | M16 | 3.54 | 2.81 | 2.83 | 1.8 | 3.68 | Inclusive PTC 140°C |  | 1316MA02635AOZ5 | TD-221 | BV-204 | CV-104 | EN | Brake (IC411) (standard) | H2SP 160 | 150 Nm | No | 400 V AC | 207 V DC | B2-1P-600
Datasheet EN 3SIEK 160L8-HS B14B (7,5kW-400.690V-50Hz) (ALU) | 1316L008835AOZ5 | Cantoni Motor | 3-phase motor | 3-fase (standard) | IE3 | IE3 Premium Efficiency | 3SIE 160L8-HS | Nee | 3SIEK 160L8-HS (150 Nm) (ALU) | 3SIEK 160L8-HS | 160 | 7.5 | 8 | B14B | B14 (IM 3601) or derivatives | B14B flange | F (155°C) temperature rise-class B (max. 80K) | S1 (continuous) | -20 to +40°C | ≤ 1000 m.a.s.l. | 1 | IC411 (TEFC) | IP55 | No | 123.1 | 400 | 690 | 50 | ∆ | Y | 7.5 | 7.5 | 710 | 710 | 87.9 | 88.5 | 87.3 | 87.9 | 88.5 | 87.3 | 0.77 | 0.77 | 16.1 | 9.3 | 5.4 | 5.4 | 86.94 | 50.22 | 100.9 | 100.9 | 2 | 2 | 201.8 | 201.8 | 2.6 | 2.6 | 262.34 | 262.34 | 0.102 | 62 dB(A) | 6309 2Z C3 | 6309 2Z C3 | Service life lubrication | Drive-End | A (half-key) | CW or CCW | RAL 5010 (Gentian Blue) | Aluminium | Cast iron |  |  | M40 (2x) | To right | Ø42 x 110 mm | 12 x 8 x 90 mm | M16 | 3.54 | 2.81 | 2.83 | 1.8 | 3.68 | Inclusive PTC 140°C |  | 1316MA02835AOZ5 | TD-221 | BV-204 | CV-104 | EN | Brake (IC411) (standard) | H2SP 160 | 150 Nm | No | 400 V AC | 207 V DC | B2-1P-600
Datasheet EN 3SIEL 160L8-HS B35s (7,5kW-400.690V-50Hz) (ALU) | 1316L008D35AOZ5 | Cantoni Motor | 3-phase motor | 3-fase (standard) | IE3 | IE3 Premium Efficiency | 3SIE 160L8-HS | Nee | 3SIEL 160L8-HS (150 Nm) (ALU) | 3SIEL 160L8-HS | 160 | 7.5 | 8 | B3/B5s | B35 (IM 2001) or derivatives | Feet and B5s flange | F (155°C) temperature rise-class B (max. 80K) | S1 (continuous) | -20 to +40°C | ≤ 1000 m.a.s.l. | 1 | IC411 (TEFC) | IP55 | No | 123.1 | 400 | 690 | 50 | ∆ | Y | 7.5 | 7.5 | 710 | 710 | 87.9 | 88.5 | 87.3 | 87.9 | 88.5 | 87.3 | 0.77 | 0.77 | 16.1 | 9.3 | 5.4 | 5.4 | 86.94 | 50.22 | 100.9 | 100.9 | 2 | 2 | 201.8 | 201.8 | 2.6 | 2.6 | 262.34 | 262.34 | 0.102 | 62 dB(A) | 6309 2Z C3 | 6309 2Z C3 | Service life lubrication | Drive-End | A (half-key) | CW or CCW | RAL 5010 (Gentian Blue) | Aluminium | Cast iron | Cast iron (screwed) | Top | M40 (2x) | To right | Ø42 x 110 mm | 12 x 8 x 90 mm | M16 | 3.54 | 2.81 | 2.83 | 1.8 | 3.68 | Inclusive PTC 140°C |  | 1316MA02D35AOZ5 | TD-221 | BV-204 | CV-104 | EN | Brake (IC411) (standard) | H2SP 160 | 150 Nm | No | 400 V AC | 207 V DC | B2-1P-600
Datasheet EN 3SIEK 160L8-HS B5s (7,5kW-400.690V-50Hz) (ALU) | 1316L008E35AOZ5 | Cantoni Motor | 3-phase motor | 3-fase (standard) | IE3 | IE3 Premium Efficiency | 3SIE 160L8-HS | Nee | 3SIEK 160L8-HS (150 Nm) (ALU) | 3SIEK 160L8-HS | 160 | 7.5 | 8 | B5s | B5 (IM 3001) or derivatives | B5s flange | F (155°C) temperature rise-class B (max. 80K) | S1 (continuous) | -20 to +40°C | ≤ 1000 m.a.s.l. | 1 | IC411 (TEFC) | IP55 | No | 123.1 | 400 | 690 | 50 | ∆ | Y | 7.5 | 7.5 | 710 | 710 | 87.9 | 88.5 | 87.3 | 87.9 | 88.5 | 87.3 | 0.77 | 0.77 | 16.1 | 9.3 | 5.4 | 5.4 | 86.94 | 50.22 | 100.9 | 100.9 | 2 | 2 | 201.8 | 201.8 | 2.6 | 2.6 | 262.34 | 262.34 | 0.102 | 62 dB(A) | 6309 2Z C3 | 6309 2Z C3 | Service life lubrication | Drive-End | A (half-key) | CW or CCW | RAL 5010 (Gentian Blue) | Aluminium | Cast iron |  |  | M40 (2x) | To right | Ø42 x 110 mm | 12 x 8 x 90 mm | M16 | 3.54 | 2.81 | 2.83 | 1.8 | 3.68 | Inclusive PTC 140°C |  | 1316MA02E35AOZ5 | TD-221 | BV-204 | CV-104 | EN | Brake (IC411) (standard) | H2SP 160 | 150 Nm | No | 400 V AC | 207 V DC | B2-1P-600
Datasheet EN 3SIE 160M4-HS B3 (11kW-400.690V-50Hz) (ALU) | 1316M004035AOZ5 | Cantoni Motor | 3-phase motor | 3-fase (standard) | IE3 | IE3 Premium Efficiency | 3SIE 160M4-HS | Ja | 3SIE 160M4-HS (150 Nm) (ALU) | 3SIE 160M4-HS | 160 | 11 | 4 | B3 | B3 (IM 1001) or derivatives | Feet | F (155°C) temperature rise-class B (max. 80K) | S1 (continuous) | -20 to +40°C | ≤ 1000 m.a.s.l. | 1 | IC411 (TEFC) | IP55 | No | 121 | 400 | 690 | 50 | ∆ | Y | 11 | 11 | 1470 | 1470 | 90.9 | 91.7 | 91.4 | 90.9 | 91.7 | 91.4 | 0.83 | 0.83 | 20.9 | 12.1 | 7.3 | 7.3 | 152.57 | 88.33 | 71.5 | 71.5 | 2.6 | 2.6 | 185.9 | 185.9 | 2.8 | 2.8 | 200.2 | 200.2 | 0.088 | 61 dB(A) | 6309 2Z C3 | 6309 2Z C3 | Service life lubrication | Drive-End | A (half-key) | CW or CCW | RAL 5010 (Gentian Blue) | Aluminium | Cast iron | Cast iron (screwed) | Top | M40 (2x) | To right | Ø42 x 110 mm | 12 x 8 x 90 mm | M16 | 3.06 | 2.38 | 2.54 | 1.43 | 3.31 | Inclusive PTC 140°C |  | 1316MA02035AOZ5 | TD-221 | BV-204 | CV-104 | EN | Brake (IC411) (standard) | H2SP 160 | 150 Nm | No | 400 V AC | 207 V DC | B2-1P-600
Datasheet EN 3SIEL 160M4-HS B35 (11kW-400.690V-50Hz) (ALU) | 1316M004135AOZ5 | Cantoni Motor | 3-phase motor | 3-fase (standard) | IE3 | IE3 Premium Efficiency | 3SIE 160M4-HS | Nee | 3SIEL 160M4-HS (150 Nm) (ALU) | 3SIEL 160M4-HS | 160 | 11 | 4 | B3/B5 | B35 (IM 2001) or derivatives | Feet and B5 flange | F (155°C) temperature rise-class B (max. 80K) | S1 (continuous) | -20 to +40°C | ≤ 1000 m.a.s.l. | 1 | IC411 (TEFC) | IP55 | No | 126.4 | 400 | 690 | 50 | ∆ | Y | 11 | 11 | 1470 | 1470 | 90.9 | 91.7 | 91.4 | 90.9 | 91.7 | 91.4 | 0.83 | 0.83 | 20.9 | 12.1 | 7.3 | 7.3 | 152.57 | 88.33 | 71.5 | 71.5 | 2.6 | 2.6 | 185.9 | 185.9 | 2.8 | 2.8 | 200.2 | 200.2 | 0.088 | 61 dB(A) | 6309 2Z C3 | 6309 2Z C3 | Service life lubrication | Drive-End | A (half-key) | CW or CCW | RAL 5010 (Gentian Blue) | Aluminium | Cast iron | Cast iron (screwed) | Top | M40 (2x) | To right | Ø42 x 110 mm | 12 x 8 x 90 mm | M16 | 3.06 | 2.38 | 2.54 | 1.43 | 3.31 | Inclusive PTC 140°C |  | 1316MA02135AOZ5 | TD-221 | BV-204 | CV-104 | EN | Brake (IC411) (standard) | H2SP 160 | 150 Nm | No | 400 V AC | 207 V DC | B2-1P-600
Datasheet EN 3SIEL 160M4-HS B34A (11kW-400.690V-50Hz) (ALU) | 1316M004235AOZ5 | Cantoni Motor | 3-phase motor | 3-fase (standard) | IE3 | IE3 Premium Efficiency | 3SIE 160M4-HS | Nee | 3SIEL 160M4-HS (150 Nm) (ALU) | 3SIEL 160M4-HS | 160 | 11 | 4 | B3/B14A | B34 (IM 2101) or derivatives | Feet and B14A flange | F (155°C) temperature rise-class B (max. 80K) | S1 (continuous) | -20 to +40°C | ≤ 1000 m.a.s.l. | 1 | IC411 (TEFC) | IP55 | No | 125.2 | 400 | 690 | 50 | ∆ | Y | 11 | 11 | 1470 | 1470 | 90.9 | 91.7 | 91.4 | 90.9 | 91.7 | 91.4 | 0.83 | 0.83 | 20.9 | 12.1 | 7.3 | 7.3 | 152.57 | 88.33 | 71.5 | 71.5 | 2.6 | 2.6 | 185.9 | 185.9 | 2.8 | 2.8 | 200.2 | 200.2 | 0.088 | 61 dB(A) | 6309 2Z C3 | 6309 2Z C3 | Service life lubrication | Drive-End | A (half-key) | CW or CCW | RAL 5010 (Gentian Blue) | Aluminium | Cast iron | Cast iron (screwed) | Top | M40 (2x) | To right | Ø42 x 110 mm | 12 x 8 x 90 mm | M16 | 3.06 | 2.38 | 2.54 | 1.43 | 3.31 | Inclusive PTC 140°C |  | 1316MA02235AOZ5 | TD-221 | BV-204 | CV-104 | EN | Brake (IC411) (standard) | H2SP 160 | 150 Nm | No | 400 V AC | 207 V DC | B2-1P-600
Datasheet EN 3SIEL 160M4-HS B34B (11kW-400.690V-50Hz) (ALU) | 1316M004335AOZ5 | Cantoni Motor | 3-phase motor | 3-fase (standard) | IE3 | IE3 Premium Efficiency | 3SIE 160M4-HS | Nee | 3SIEL 160M4-HS (150 Nm) (ALU) | 3SIEL 160M4-HS | 160 | 11 | 4 | B3/B14B | B34 (IM 2101) or derivatives | Feet and B14B flange | F (155°C) temperature rise-class B (max. 80K) | S1 (continuous) | -20 to +40°C | ≤ 1000 m.a.s.l. | 1 | IC411 (TEFC) | IP55 | No | 126.1 | 400 | 690 | 50 | ∆ | Y | 11 | 11 | 1470 | 1470 | 90.9 | 91.7 | 91.4 | 90.9 | 91.7 | 91.4 | 0.83 | 0.83 | 20.9 | 12.1 | 7.3 | 7.3 | 152.57 | 88.33 | 71.5 | 71.5 | 2.6 | 2.6 | 185.9 | 185.9 | 2.8 | 2.8 | 200.2 | 200.2 | 0.088 | 61 dB(A) | 6309 2Z C3 | 6309 2Z C3 | Service life lubrication | Drive-End | A (half-key) | CW or CCW | RAL 5010 (Gentian Blue) | Aluminium | Cast iron |  |  | M40 (2x) | To right | Ø42 x 110 mm | 12 x 8 x 90 mm | M16 | 3.06 | 2.38 | 2.54 | 1.43 | 3.31 | Inclusive PTC 140°C |  | 1316MA02335AOZ5 | TD-221 | BV-204 | CV-104 | EN | Brake (IC411) (standard) | H2SP 160 | 150 Nm | No | 400 V AC | 207 V DC | B2-1P-600
Datasheet EN 3SIEK 160M4-HS B5 (11kW-400.690V-50Hz) (ALU) | 1316M004435AOZ5 | Cantoni Motor | 3-phase motor | 3-fase (standard) | IE3 | IE3 Premium Efficiency | 3SIE 160M4-HS | Nee | 3SIEK 160M4-HS (150 Nm) (ALU) | 3SIEK 160M4-HS | 160 | 11 | 4 | B5 | B5 (IM 3001) or derivatives | B5 flange | F (155°C) temperature rise-class B (max. 80K) | S1 (continuous) | -20 to +40°C | ≤ 1000 m.a.s.l. | 1 | IC411 (TEFC) | IP55 | No | 126.4 | 400 | 690 | 50 | ∆ | Y | 11 | 11 | 1470 | 1470 | 90.9 | 91.7 | 91.4 | 90.9 | 91.7 | 91.4 | 0.83 | 0.83 | 20.9 | 12.1 | 7.3 | 7.3 | 152.57 | 88.33 | 71.5 | 71.5 | 2.6 | 2.6 | 185.9 | 185.9 | 2.8 | 2.8 | 200.2 | 200.2 | 0.088 | 61 dB(A) | 6309 2Z C3 | 6309 2Z C3 | Service life lubrication | Drive-End | A (half-key) | CW or CCW | RAL 5010 (Gentian Blue) | Aluminium | Cast iron |  |  | M40 (2x) | To right | Ø42 x 110 mm | 12 x 8 x 90 mm | M16 | 3.06 | 2.38 | 2.54 | 1.43 | 3.31 | Inclusive PTC 140°C |  | 1316MA02435AOZ5 | TD-221 | BV-204 | CV-104 | EN | Brake (IC411) (standard) | H2SP 160 | 150 Nm | No | 400 V AC | 207 V DC | B2-1P-600
Datasheet EN 3SIEK 160M4-HS B14A (11kW-400.690V-50Hz) (ALU) | 1316M004635AOZ5 | Cantoni Motor | 3-phase motor | 3-fase (standard) | IE3 | IE3 Premium Efficiency | 3SIE 160M4-HS | Nee | 3SIEK 160M4-HS (150 Nm) (ALU) | 3SIEK 160M4-HS | 160 | 11 | 4 | B14A | B14 (IM 3601) or derivatives | B14A flange | F (155°C) temperature rise-class B (max. 80K) | S1 (continuous) | -20 to +40°C | ≤ 1000 m.a.s.l. | 1 | IC411 (TEFC) | IP55 | No | 125.2 | 400 | 690 | 50 | ∆ | Y | 11 | 11 | 1470 | 1470 | 90.9 | 91.7 | 91.4 | 90.9 | 91.7 | 91.4 | 0.83 | 0.83 | 20.9 | 12.1 | 7.3 | 7.3 | 152.57 | 88.33 | 71.5 | 71.5 | 2.6 | 2.6 | 185.9 | 185.9 | 2.8 | 2.8 | 200.2 | 200.2 | 0.088 | 61 dB(A) | 6309 2Z C3 | 6309 2Z C3 | Service life lubrication | Drive-End | A (half-key) | CW or CCW | RAL 5010 (Gentian Blue) | Aluminium | Cast iron |  |  | M40 (2x) | To right | Ø42 x 110 mm | 12 x 8 x 90 mm | M16 | 3.06 | 2.38 | 2.54 | 1.43 | 3.31 | Inclusive PTC 140°C |  | 1316MA02635AOZ5 | TD-221 | BV-204 | CV-104 | EN | Brake (IC411) (standard) | H2SP 160 | 150 Nm | No | 400 V AC | 207 V DC | B2-1P-600
Datasheet EN 3SIEK 160M4-HS B14B (11kW-400.690V-50Hz) (ALU) | 1316M004835AOZ5 | Cantoni Motor | 3-phase motor | 3-fase (standard) | IE3 | IE3 Premium Efficiency | 3SIE 160M4-HS | Nee | 3SIEK 160M4-HS (150 Nm) (ALU) | 3SIEK 160M4-HS | 160 | 11 | 4 | B14B | B14 (IM 3601) or derivatives | B14B flange | F (155°C) temperature rise-class B (max. 80K) | S1 (continuous) | -20 to +40°C | ≤ 1000 m.a.s.l. | 1 | IC411 (TEFC) | IP55 | No | 126.1 | 400 | 690 | 50 | ∆ | Y | 11 | 11 | 1470 | 1470 | 90.9 | 91.7 | 91.4 | 90.9 | 91.7 | 91.4 | 0.83 | 0.83 | 20.9 | 12.1 | 7.3 | 7.3 | 152.57 | 88.33 | 71.5 | 71.5 | 2.6 | 2.6 | 185.9 | 185.9 | 2.8 | 2.8 | 200.2 | 200.2 | 0.088 | 61 dB(A) | 6309 2Z C3 | 6309 2Z C3 | Service life lubrication | Drive-End | A (half-key) | CW or CCW | RAL 5010 (Gentian Blue) | Aluminium | Cast iron |  |  | M40 (2x) | To right | Ø42 x 110 mm | 12 x 8 x 90 mm | M16 | 3.06 | 2.38 | 2.54 | 1.43 | 3.31 | Inclusive PTC 140°C |  | 1316MA02835AOZ5 | TD-221 | BV-204 | CV-104 | EN | Brake (IC411) (standard) | H2SP 160 | 150 Nm | No | 400 V AC | 207 V DC | B2-1P-600
Datasheet EN 3SIEL 160M4-HS B35s (11kW-400.690V-50Hz) (ALU) | 1316M004D35AOZ5 | Cantoni Motor | 3-phase motor | 3-fase (standard) | IE3 | IE3 Premium Efficiency | 3SIE 160M4-HS | Nee | 3SIEL 160M4-HS (150 Nm) (ALU) | 3SIEL 160M4-HS | 160 | 11 | 4 | B3/B5s | B35 (IM 2001) or derivatives | Feet and B5s flange | F (155°C) temperature rise-class B (max. 80K) | S1 (continuous) | -20 to +40°C | ≤ 1000 m.a.s.l. | 1 | IC411 (TEFC) | IP55 | No | 126.1 | 400 | 690 | 50 | ∆ | Y | 11 | 11 | 1470 | 1470 | 90.9 | 91.7 | 91.4 | 90.9 | 91.7 | 91.4 | 0.83 | 0.83 | 20.9 | 12.1 | 7.3 | 7.3 | 152.57 | 88.33 | 71.5 | 71.5 | 2.6 | 2.6 | 185.9 | 185.9 | 2.8 | 2.8 | 200.2 | 200.2 | 0.088 | 61 dB(A) | 6309 2Z C3 | 6309 2Z C3 | Service life lubrication | Drive-End | A (half-key) | CW or CCW | RAL 5010 (Gentian Blue) | Aluminium | Cast iron | Cast iron (screwed) | Top | M40 (2x) | To right | Ø42 x 110 mm | 12 x 8 x 90 mm | M16 | 3.06 | 2.38 | 2.54 | 1.43 | 3.31 | Inclusive PTC 140°C |  | 1316MA02D35AOZ5 | TD-221 | BV-204 | CV-104 | EN | Brake (IC411) (standard) | H2SP 160 | 150 Nm | No | 400 V AC | 207 V DC | B2-1P-600
Datasheet EN 3SIEK 160M4-HS B5s (11kW-400.690V-50Hz) (ALU) | 1316M004E35AOZ5 | Cantoni Motor | 3-phase motor | 3-fase (standard) | IE3 | IE3 Premium Efficiency | 3SIE 160M4-HS | Nee | 3SIEK 160M4-HS (150 Nm) (ALU) | 3SIEK 160M4-HS | 160 | 11 | 4 | B5s | B5 (IM 3001) or derivatives | B5s flange | F (155°C) temperature rise-class B (max. 80K) | S1 (continuous) | -20 to +40°C | ≤ 1000 m.a.s.l. | 1 | IC411 (TEFC) | IP55 | No | 126.1 | 400 | 690 | 50 | ∆ | Y | 11 | 11 | 1470 | 1470 | 90.9 | 91.7 | 91.4 | 90.9 | 91.7 | 91.4 | 0.83 | 0.83 | 20.9 | 12.1 | 7.3 | 7.3 | 152.57 | 88.33 | 71.5 | 71.5 | 2.6 | 2.6 | 185.9 | 185.9 | 2.8 | 2.8 | 200.2 | 200.2 | 0.088 | 61 dB(A) | 6309 2Z C3 | 6309 2Z C3 | Service life lubrication | Drive-End | A (half-key) | CW or CCW | RAL 5010 (Gentian Blue) | Aluminium | Cast iron |  |  | M40 (2x) | To right | Ø42 x 110 mm | 12 x 8 x 90 mm | M16 | 3.06 | 2.38 | 2.54 | 1.43 | 3.31 | Inclusive PTC 140°C |  | 1316MA02E35AOZ5 | TD-221 | BV-204 | CV-104 | EN | Brake (IC411) (standard) | H2SP 160 | 150 Nm | No | 400 V AC | 207 V DC | B2-1P-600
Datasheet EN 3SIE 160M6-HS B3 (7,5kW-400.690V-50Hz) (ALU) | 1316M006035AOZ5 | Cantoni Motor | 3-phase motor | 3-fase (standard) | IE3 | IE3 Premium Efficiency | 3SIE 160M6-HS | Ja | 3SIE 160M6-HS (150 Nm) (ALU) | 3SIE 160M6-HS | 160 | 7.5 | 6 | B3 | B3 (IM 1001) or derivatives | Feet | F (155°C) temperature rise-class B (max. 80K) | S1 (continuous) | -20 to +40°C | ≤ 1000 m.a.s.l. | 1 | IC411 (TEFC) | IP55 | No | 118 | 400 | 690 | 50 | ∆ | Y | 7.5 | 7.5 | 970 | 970 | 89 | 89.9 | 89.5 | 89 | 89.9 | 89.5 | 0.82 | 0.82 | 14.8 | 8.6 | 6.8 | 6.8 | 100.64 | 58.48 | 73.8 | 73.8 | 2.1 | 2.1 | 154.98 | 154.98 | 2.9 | 2.9 | 214.02 | 214.02 | 0.102 | 61 dB(A) | 6309 2Z C3 | 6309 2Z C3 | Service life lubrication | Drive-End | A (half-key) | CW or CCW | RAL 5010 (Gentian Blue) | Aluminium | Cast iron | Cast iron (screwed) | Top | M40 (2x) | To right | Ø42 x 110 mm | 12 x 8 x 90 mm | M16 | 3.54 | 2.81 | 2.83 | 1.8 | 3.68 | Inclusive PTC 140°C |  | 1316MA02035AOZ5 | TD-221 | BV-204 | CV-104 | EN | Brake (IC411) (standard) | H2SP 160 | 150 Nm | No | 400 V AC | 207 V DC | B2-1P-600
Datasheet EN 3SIEL 160M6-HS B35 (7,5kW-400.690V-50Hz) (ALU) | 1316M006135AOZ5 | Cantoni Motor | 3-phase motor | 3-fase (standard) | IE3 | IE3 Premium Efficiency | 3SIE 160M6-HS | Nee | 3SIEL 160M6-HS (150 Nm) (ALU) | 3SIEL 160M6-HS | 160 | 7.5 | 6 | B3/B5 | B35 (IM 2001) or derivatives | Feet and B5 flange | F (155°C) temperature rise-class B (max. 80K) | S1 (continuous) | -20 to +40°C | ≤ 1000 m.a.s.l. | 1 | IC411 (TEFC) | IP55 | No | 123.4 | 400 | 690 | 50 | ∆ | Y | 7.5 | 7.5 | 970 | 970 | 89 | 89.9 | 89.5 | 89 | 89.9 | 89.5 | 0.82 | 0.82 | 14.8 | 8.6 | 6.8 | 6.8 | 100.64 | 58.48 | 73.8 | 73.8 | 2.1 | 2.1 | 154.98 | 154.98 | 2.9 | 2.9 | 214.02 | 214.02 | 0.102 | 61 dB(A) | 6309 2Z C3 | 6309 2Z C3 | Service life lubrication | Drive-End | A (half-key) | CW or CCW | RAL 5010 (Gentian Blue) | Aluminium | Cast iron | Cast iron (screwed) | Top | M40 (2x) | To right | Ø42 x 110 mm | 12 x 8 x 90 mm | M16 | 3.54 | 2.81 | 2.83 | 1.8 | 3.68 | Inclusive PTC 140°C |  | 1316MA02135AOZ5 | TD-221 | BV-204 | CV-104 | EN | Brake (IC411) (standard) | H2SP 160 | 150 Nm | No | 400 V AC | 207 V DC | B2-1P-600
Datasheet EN 3SIEL 160M6-HS B34A (7,5kW-400.690V-50Hz) (ALU) | 1316M006235AOZ5 | Cantoni Motor | 3-phase motor | 3-fase (standard) | IE3 | IE3 Premium Efficiency | 3SIE 160M6-HS | Nee | 3SIEL 160M6-HS (150 Nm) (ALU) | 3SIEL 160M6-HS | 160 | 7.5 | 6 | B3/B14A | B34 (IM 2101) or derivatives | Feet and B14A flange | F (155°C) temperature rise-class B (max. 80K) | S1 (continuous) | -20 to +40°C | ≤ 1000 m.a.s.l. | 1 | IC411 (TEFC) | IP55 | No | 122.2 | 400 | 690 | 50 | ∆ | Y | 7.5 | 7.5 | 970 | 970 | 89 | 89.9 | 89.5 | 89 | 89.9 | 89.5 | 0.82 | 0.82 | 14.8 | 8.6 | 6.8 | 6.8 | 100.64 | 58.48 | 73.8 | 73.8 | 2.1 | 2.1 | 154.98 | 154.98 | 2.9 | 2.9 | 214.02 | 214.02 | 0.102 | 61 dB(A) | 6309 2Z C3 | 6309 2Z C3 | Service life lubrication | Drive-End | A (half-key) | CW or CCW | RAL 5010 (Gentian Blue) | Aluminium | Cast iron | Cast iron (screwed) | Top | M40 (2x) | To right | Ø42 x 110 mm | 12 x 8 x 90 mm | M16 | 3.54 | 2.81 | 2.83 | 1.8 | 3.68 | Inclusive PTC 140°C |  | 1316MA02235AOZ5 | TD-221 | BV-204 | CV-104 | EN | Brake (IC411) (standard) | H2SP 160 | 150 Nm | No | 400 V AC | 207 V DC | B2-1P-600
Datasheet EN 3SIEL 160M6-HS B34B (7,5kW-400.690V-50Hz) (ALU) | 1316M006335AOZ5 | Cantoni Motor | 3-phase motor | 3-fase (standard) | IE3 | IE3 Premium Efficiency | 3SIE 160M6-HS | Nee | 3SIEL 160M6-HS (150 Nm) (ALU) | 3SIEL 160M6-HS | 160 | 7.5 | 6 | B3/B14B | B34 (IM 2101) or derivatives | Feet and B14B flange | F (155°C) temperature rise-class B (max. 80K) | S1 (continuous) | -20 to +40°C | ≤ 1000 m.a.s.l. | 1 | IC411 (TEFC) | IP55 | No | 123.1 | 400 | 690 | 50 | ∆ | Y | 7.5 | 7.5 | 970 | 970 | 89 | 89.9 | 89.5 | 89 | 89.9 | 89.5 | 0.82 | 0.82 | 14.8 | 8.6 | 6.8 | 6.8 | 100.64 | 58.48 | 73.8 | 73.8 | 2.1 | 2.1 | 154.98 | 154.98 | 2.9 | 2.9 | 214.02 | 214.02 | 0.102 | 61 dB(A) | 6309 2Z C3 | 6309 2Z C3 | Service life lubrication | Drive-End | A (half-key) | CW or CCW | RAL 5010 (Gentian Blue) | Aluminium | Cast iron | Cast iron (screwed) | Top | M40 (2x) | To right | Ø42 x 110 mm | 12 x 8 x 90 mm | M16 | 3.54 | 2.81 | 2.83 | 1.8 | 3.68 | Inclusive PTC 140°C |  | 1316MA02335AOZ5 | TD-221 | BV-204 | CV-104 | EN | Brake (IC411) (standard) | H2SP 160 | 150 Nm | No | 400 V AC | 207 V DC | B2-1P-600
Datasheet EN 3SIEK 160M6-HS B5 (7,5kW-400.690V-50Hz) (ALU) | 1316M006435AOZ5 | Cantoni Motor | 3-phase motor | 3-fase (standard) | IE3 | IE3 Premium Efficiency | 3SIE 160M6-HS | Nee | 3SIEK 160M6-HS (150 Nm) (ALU) | 3SIEK 160M6-HS | 160 | 7.5 | 6 | B5 | B5 (IM 3001) or derivatives | B5 flange | F (155°C) temperature rise-class B (max. 80K) | S1 (continuous) | -20 to +40°C | ≤ 1000 m.a.s.l. | 1 | IC411 (TEFC) | IP55 | No | 123.4 | 400 | 690 | 50 | ∆ | Y | 7.5 | 7.5 | 970 | 970 | 89 | 89.9 | 89.5 | 89 | 89.9 | 89.5 | 0.82 | 0.82 | 14.8 | 8.6 | 6.8 | 6.8 | 100.64 | 58.48 | 73.8 | 73.8 | 2.1 | 2.1 | 154.98 | 154.98 | 2.9 | 2.9 | 214.02 | 214.02 | 0.102 | 61 dB(A) | 6309 2Z C3 | 6309 2Z C3 | Service life lubrication | Drive-End | A (half-key) | CW or CCW | RAL 5010 (Gentian Blue) | Aluminium | Cast iron |  |  | M40 (2x) | To right | Ø42 x 110 mm | 12 x 8 x 90 mm | M16 | 3.54 | 2.81 | 2.83 | 1.8 | 3.68 | Inclusive PTC 140°C |  | 1316MA02435AOZ5 | TD-221 | BV-204 | CV-104 | EN | Brake (IC411) (standard) | H2SP 160 | 150 Nm | No | 400 V AC | 207 V DC | B2-1P-600
Datasheet EN 3SIEK 160M6-HS B14A (7,5kW-400.690V-50Hz) (ALU) | 1316M006635AOZ5 | Cantoni Motor | 3-phase motor | 3-fase (standard) | IE3 | IE3 Premium Efficiency | 3SIE 160M6-HS | Nee | 3SIEK 160M6-HS (150 Nm) (ALU) | 3SIEK 160M6-HS | 160 | 7.5 | 6 | B14A | B14 (IM 3601) or derivatives | B14A flange | F (155°C) temperature rise-class B (max. 80K) | S1 (continuous) | -20 to +40°C | ≤ 1000 m.a.s.l. | 1 | IC411 (TEFC) | IP55 | No | 122.2 | 400 | 690 | 50 | ∆ | Y | 7.5 | 7.5 | 970 | 970 | 89 | 89.9 | 89.5 | 89 | 89.9 | 89.5 | 0.82 | 0.82 | 14.8 | 8.6 | 6.8 | 6.8 | 100.64 | 58.48 | 73.8 | 73.8 | 2.1 | 2.1 | 154.98 | 154.98 | 2.9 | 2.9 | 214.02 | 214.02 | 0.102 | 61 dB(A) | 6309 2Z C3 | 6309 2Z C3 | Service life lubrication | Drive-End | A (half-key) | CW or CCW | RAL 5010 (Gentian Blue) | Aluminium | Cast iron |  |  | M40 (2x) | To right | Ø42 x 110 mm | 12 x 8 x 90 mm | M16 | 3.54 | 2.81 | 2.83 | 1.8 | 3.68 | Inclusive PTC 140°C |  | 1316MA02635AOZ5 | TD-221 | BV-204 | CV-104 | EN | Brake (IC411) (standard) | H2SP 160 | 150 Nm | No | 400 V AC | 207 V DC | B2-1P-600
Datasheet EN 3SIEK 160M6-HS B14B (7,5kW-400.690V-50Hz) (ALU) | 1316M006835AOZ5 | Cantoni Motor | 3-phase motor | 3-fase (standard) | IE3 | IE3 Premium Efficiency | 3SIE 160M6-HS | Nee | 3SIEK 160M6-HS (150 Nm) (ALU) | 3SIEK 160M6-HS | 160 | 7.5 | 6 | B14B | B14 (IM 3601) or derivatives | B14B flange | F (155°C) temperature rise-class B (max. 80K) | S1 (continuous) | -20 to +40°C | ≤ 1000 m.a.s.l. | 1 | IC411 (TEFC) | IP55 | No | 123.1 | 400 | 690 | 50 | ∆ | Y | 7.5 | 7.5 | 970 | 970 | 89 | 89.9 | 89.5 | 89 | 89.9 | 89.5 | 0.82 | 0.82 | 14.8 | 8.6 | 6.8 | 6.8 | 100.64 | 58.48 | 73.8 | 73.8 | 2.1 | 2.1 | 154.98 | 154.98 | 2.9 | 2.9 | 214.02 | 214.02 | 0.102 | 61 dB(A) | 6309 2Z C3 | 6309 2Z C3 | Service life lubrication | Drive-End | A (half-key) | CW or CCW | RAL 5010 (Gentian Blue) | Aluminium | Cast iron |  |  | M40 (2x) | To right | Ø42 x 110 mm | 12 x 8 x 90 mm | M16 | 3.54 | 2.81 | 2.83 | 1.8 | 3.68 | Inclusive PTC 140°C |  | 1316MA02835AOZ5 | TD-221 | BV-204 | CV-104 | EN | Brake (IC411) (standard) | H2SP 160 | 150 Nm | No | 400 V AC | 207 V DC | B2-1P-600
Datasheet EN 3SIEL 160M6-HS B35s (7,5kW-400.690V-50Hz) (ALU) | 1316M006D35AOZ5 | Cantoni Motor | 3-phase motor | 3-fase (standard) | IE3 | IE3 Premium Efficiency | 3SIE 160M6-HS | Nee | 3SIEL 160M6-HS (150 Nm) (ALU) | 3SIEL 160M6-HS | 160 | 7.5 | 6 | B3/B5s | B35 (IM 2001) or derivatives | Feet and B5s flange | F (155°C) temperature rise-class B (max. 80K) | S1 (continuous) | -20 to +40°C | ≤ 1000 m.a.s.l. | 1 | IC411 (TEFC) | IP55 | No | 123.1 | 400 | 690 | 50 | ∆ | Y | 7.5 | 7.5 | 970 | 970 | 89 | 89.9 | 89.5 | 89 | 89.9 | 89.5 | 0.82 | 0.82 | 14.8 | 8.6 | 6.8 | 6.8 | 100.64 | 58.48 | 73.8 | 73.8 | 2.1 | 2.1 | 154.98 | 154.98 | 2.9 | 2.9 | 214.02 | 214.02 | 0.102 | 61 dB(A) | 6309 2Z C3 | 6309 2Z C3 | Service life lubrication | Drive-End | A (half-key) | CW or CCW | RAL 5010 (Gentian Blue) | Aluminium | Cast iron | Cast iron (screwed) | Top | M40 (2x) | To right | Ø42 x 110 mm | 12 x 8 x 90 mm | M16 | 3.54 | 2.81 | 2.83 | 1.8 | 3.68 | Inclusive PTC 140°C |  | 1316MA02D35AOZ5 | TD-221 | BV-204 | CV-104 | EN | Brake (IC411) (standard) | H2SP 160 | 150 Nm | No | 400 V AC | 207 V DC | B2-1P-600
Datasheet EN 3SIEK 160M6-HS B5s (7,5kW-400.690V-50Hz) (ALU) | 1316M006E35AOZ5 | Cantoni Motor | 3-phase motor | 3-fase (standard) | IE3 | IE3 Premium Efficiency | 3SIE 160M6-HS | Nee | 3SIEK 160M6-HS (150 Nm) (ALU) | 3SIEK 160M6-HS | 160 | 7.5 | 6 | B5s | B5 (IM 3001) or derivatives | B5s flange | F (155°C) temperature rise-class B (max. 80K) | S1 (continuous) | -20 to +40°C | ≤ 1000 m.a.s.l. | 1 | IC411 (TEFC) | IP55 | No | 123.1 | 400 | 690 | 50 | ∆ | Y | 7.5 | 7.5 | 970 | 970 | 89 | 89.9 | 89.5 | 89 | 89.9 | 89.5 | 0.82 | 0.82 | 14.8 | 8.6 | 6.8 | 6.8 | 100.64 | 58.48 | 73.8 | 73.8 | 2.1 | 2.1 | 154.98 | 154.98 | 2.9 | 2.9 | 214.02 | 214.02 | 0.102 | 61 dB(A) | 6309 2Z C3 | 6309 2Z C3 | Service life lubrication | Drive-End | A (half-key) | CW or CCW | RAL 5010 (Gentian Blue) | Aluminium | Cast iron |  |  | M40 (2x) | To right | Ø42 x 110 mm | 12 x 8 x 90 mm | M16 | 3.54 | 2.81 | 2.83 | 1.8 | 3.68 | Inclusive PTC 140°C |  | 1316MA02E35AOZ5 | TD-221 | BV-204 | CV-104 | EN | Brake (IC411) (standard) | H2SP 160 | 150 Nm | No | 400 V AC | 207 V DC | B2-1P-600
Datasheet EN 3SIE 160M2A-HS B3 (11kW-400.690V-50Hz) (ALU) | 1316MA02035AOZ5 | Cantoni Motor | 3-phase motor | 3-fase (standard) | IE3 | IE3 Premium Efficiency | 3SIE 160M2A-HS | Ja | 3SIE 160M2A-HS (150 Nm) (ALU) | 3SIE 160M2A-HS | 160 | 11 | 2 | B3 | B3 (IM 1001) or derivatives | Feet | F (155°C) temperature rise-class B (max. 80K) | S1 (continuous) | -20 to +40°C | ≤ 1000 m.a.s.l. | 1 | IC411 (TEFC) | IP55 | No | 107 | 400 | 690 | 50 | ∆ | Y | 11 | 11 | 2945 | 2945 | 90.3 | 91.4 | 91.2 | 90.3 | 91.4 | 91.2 | 0.9 | 0.9 | 19.3 | 11.2 | 7.9 | 7.9 | 152.47 | 88.48 | 35.7 | 35.7 | 2.1 | 2.1 | 74.97 | 74.97 | 3.2 | 3.2 | 114.24 | 114.24 | 0.048 | 69 dB(A) | 6309 2Z C3 | 6309 2Z C3 | Service life lubrication | Drive-End | A (half-key) | CW or CCW | RAL 5010 (Gentian Blue) | Aluminium | Cast iron | Cast iron (screwed) | Top | M40 (2x) | To right | Ø42 x 110 mm | 12 x 8 x 90 mm | M16 | 2.43 | 1.88 | 1.97 | 1 | 2.56 | Inclusive PTC 140°C |  | 1316MA02035AOZ5 | TD-221 | BV-204 | CV-104 | EN | Brake (IC411) (standard) | H2SP 160 | 150 Nm | No | 400 V AC | 207 V DC | B2-1P-600
Datasheet EN 3SIEL 160M2A-HS B35 (11kW-400.690V-50Hz) (ALU) | 1316MA02135AOZ5 | Cantoni Motor | 3-phase motor | 3-fase (standard) | IE3 | IE3 Premium Efficiency | 3SIE 160M2A-HS | Nee | 3SIEL 160M2A-HS (150 Nm) (ALU) | 3SIEL 160M2A-HS | 160 | 11 | 2 | B3/B5 | B35 (IM 2001) or derivatives | Feet and B5 flange | F (155°C) temperature rise-class B (max. 80K) | S1 (continuous) | -20 to +40°C | ≤ 1000 m.a.s.l. | 1 | IC411 (TEFC) | IP55 | No | 112.4 | 400 | 690 | 50 | ∆ | Y | 11 | 11 | 2945 | 2945 | 90.3 | 91.4 | 91.2 | 90.3 | 91.4 | 91.2 | 0.9 | 0.9 | 19.3 | 11.2 | 7.9 | 7.9 | 152.47 | 88.48 | 35.7 | 35.7 | 2.1 | 2.1 | 74.97 | 74.97 | 3.2 | 3.2 | 114.24 | 114.24 | 0.048 | 69 dB(A) | 6309 2Z C3 | 6309 2Z C3 | Service life lubrication | Drive-End | A (half-key) | CW or CCW | RAL 5010 (Gentian Blue) | Aluminium | Cast iron | Cast iron (screwed) | Top | M40 (2x) | To right | Ø42 x 110 mm | 12 x 8 x 90 mm | M16 | 2.43 | 1.88 | 1.97 | 1 | 2.56 | Inclusive PTC 140°C |  | 1316MA02135AOZ5 | TD-221 | BV-204 | CV-104 | EN | Brake (IC411) (standard) | H2SP 160 | 150 Nm | No | 400 V AC | 207 V DC | B2-1P-600
Datasheet EN 3SIEL 160M2A-HS B34A (11kW-400.690V-50Hz) (ALU) | 1316MA02235AOZ5 | Cantoni Motor | 3-phase motor | 3-fase (standard) | IE3 | IE3 Premium Efficiency | 3SIE 160M2A-HS | Nee | 3SIEL 160M2A-HS (150 Nm) (ALU) | 3SIEL 160M2A-HS | 160 | 11 | 2 | B3/B14A | B34 (IM 2101) or derivatives | Feet and B14A flange | F (155°C) temperature rise-class B (max. 80K) | S1 (continuous) | -20 to +40°C | ≤ 1000 m.a.s.l. | 1 | IC411 (TEFC) | IP55 | No | 111.2 | 400 | 690 | 50 | ∆ | Y | 11 | 11 | 2945 | 2945 | 90.3 | 91.4 | 91.2 | 90.3 | 91.4 | 91.2 | 0.9 | 0.9 | 19.3 | 11.2 | 7.9 | 7.9 | 152.47 | 88.48 | 35.7 | 35.7 | 2.1 | 2.1 | 74.97 | 74.97 | 3.2 | 3.2 | 114.24 | 114.24 | 0.048 | 69 dB(A) | 6309 2Z C3 | 6309 2Z C3 | Service life lubrication | Drive-End | A (half-key) | CW or CCW | RAL 5010 (Gentian Blue) | Aluminium | Cast iron | Cast iron (screwed) | Top | M40 (2x) | To right | Ø42 x 110 mm | 12 x 8 x 90 mm | M16 | 2.43 | 1.88 | 1.97 | 1 | 2.56 | Inclusive PTC 140°C |  | 1316MA02235AOZ5 | TD-221 | BV-204 | CV-104 | EN | Brake (IC411) (standard) | H2SP 160 | 150 Nm | No | 400 V AC | 207 V DC | B2-1P-600
Datasheet EN 3SIEL 160M2A-HS B34B (11kW-400.690V-50Hz) (ALU) | 1316MA02335AOZ5 | Cantoni Motor | 3-phase motor | 3-fase (standard) | IE3 | IE3 Premium Efficiency | 3SIE 160M2A-HS | Nee | 3SIEL 160M2A-HS (150 Nm) (ALU) | 3SIEL 160M2A-HS | 160 | 11 | 2 | B3/B14B | B34 (IM 2101) or derivatives | Feet and B14B flange | F (155°C) temperature rise-class B (max. 80K) | S1 (continuous) | -20 to +40°C | ≤ 1000 m.a.s.l. | 1 | IC411 (TEFC) | IP55 | No | 112.1 | 400 | 690 | 50 | ∆ | Y | 11 | 11 | 2945 | 2945 | 90.3 | 91.4 | 91.2 | 90.3 | 91.4 | 91.2 | 0.9 | 0.9 | 19.3 | 11.2 | 7.9 | 7.9 | 152.47 | 88.48 | 35.7 | 35.7 | 2.1 | 2.1 | 74.97 | 74.97 | 3.2 | 3.2 | 114.24 | 114.24 | 0.048 | 69 dB(A) | 6309 2Z C3 | 6309 2Z C3 | Service life lubrication | Drive-End | A (half-key) | CW or CCW | RAL 5010 (Gentian Blue) | Aluminium | Cast iron | Cast iron (screwed) | Top | M40 (2x) | To right | Ø42 x 110 mm | 12 x 8 x 90 mm | M16 | 2.43 | 1.88 | 1.97 | 1 | 2.56 | Inclusive PTC 140°C |  | 1316MA02335AOZ5 | TD-221 | BV-204 | CV-104 | EN | Brake (IC411) (standard) | H2SP 160 | 150 Nm | No | 400 V AC | 207 V DC | B2-1P-600
Datasheet EN 3SIEK 160M2A-HS B5 (11kW-400.690V-50Hz) (ALU) | 1316MA02435AOZ5 | Cantoni Motor | 3-phase motor | 3-fase (standard) | IE3 | IE3 Premium Efficiency | 3SIE 160M2A-HS | Nee | 3SIEK 160M2A-HS (150 Nm) (ALU) | 3SIEK 160M2A-HS | 160 | 11 | 2 | B5 | B5 (IM 3001) or derivatives | B5 flange | F (155°C) temperature rise-class B (max. 80K) | S1 (continuous) | -20 to +40°C | ≤ 1000 m.a.s.l. | 1 | IC411 (TEFC) | IP55 | No | 112.4 | 400 | 690 | 50 | ∆ | Y | 11 | 11 | 2945 | 2945 | 90.3 | 91.4 | 91.2 | 90.3 | 91.4 | 91.2 | 0.9 | 0.9 | 19.3 | 11.2 | 7.9 | 7.9 | 152.47 | 88.48 | 35.7 | 35.7 | 2.1 | 2.1 | 74.97 | 74.97 | 3.2 | 3.2 | 114.24 | 114.24 | 0.048 | 69 dB(A) | 6309 2Z C3 | 6309 2Z C3 | Service life lubrication | Drive-End | A (half-key) | CW or CCW | RAL 5010 (Gentian Blue) | Aluminium | Cast iron |  |  | M40 (2x) | To right | Ø42 x 110 mm | 12 x 8 x 90 mm | M16 | 2.43 | 1.88 | 1.97 | 1 | 2.56 | Inclusive PTC 140°C |  | 1316MA02435AOZ5 | TD-221 | BV-204 | CV-104 | EN | Brake (IC411) (standard) | H2SP 160 | 150 Nm | No | 400 V AC | 207 V DC | B2-1P-600
Datasheet EN 3SIEK 160M2A-HS B14A (11kW-400.690V-50Hz) (ALU) | 1316MA02635AOZ5 | Cantoni Motor | 3-phase motor | 3-fase (standard) | IE3 | IE3 Premium Efficiency | 3SIE 160M2A-HS | Nee | 3SIEK 160M2A-HS (150 Nm) (ALU) | 3SIEK 160M2A-HS | 160 | 11 | 2 | B14A | B14 (IM 3601) or derivatives | B14A flange | F (155°C) temperature rise-class B (max. 80K) | S1 (continuous) | -20 to +40°C | ≤ 1000 m.a.s.l. | 1 | IC411 (TEFC) | IP55 | No | 111.2 | 400 | 690 | 50 | ∆ | Y | 11 | 11 | 2945 | 2945 | 90.3 | 91.4 | 91.2 | 90.3 | 91.4 | 91.2 | 0.9 | 0.9 | 19.3 | 11.2 | 7.9 | 7.9 | 152.47 | 88.48 | 35.7 | 35.7 | 2.1 | 2.1 | 74.97 | 74.97 | 3.2 | 3.2 | 114.24 | 114.24 | 0.048 | 69 dB(A) | 6309 2Z C3 | 6309 2Z C3 | Service life lubrication | Drive-End | A (half-key) | CW or CCW | RAL 5010 (Gentian Blue) | Aluminium | Cast iron |  |  | M40 (2x) | To right | Ø42 x 110 mm | 12 x 8 x 90 mm | M16 | 2.43 | 1.88 | 1.97 | 1 | 2.56 | Inclusive PTC 140°C |  | 1316MA02635AOZ5 | TD-221 | BV-204 | CV-104 | EN | Brake (IC411) (standard) | H2SP 160 | 150 Nm | No | 400 V AC | 207 V DC | B2-1P-600
Datasheet EN 3SIEK 160M2A-HS B14B (11kW-400.690V-50Hz) (ALU) | 1316MA02835AOZ5 | Cantoni Motor | 3-phase motor | 3-fase (standard) | IE3 | IE3 Premium Efficiency | 3SIE 160M2A-HS | Nee | 3SIEK 160M2A-HS (150 Nm) (ALU) | 3SIEK 160M2A-HS | 160 | 11 | 2 | B14B | B14 (IM 3601) or derivatives | B14B flange | F (155°C) temperature rise-class B (max. 80K) | S1 (continuous) | -20 to +40°C | ≤ 1000 m.a.s.l. | 1 | IC411 (TEFC) | IP55 | No | 112.1 | 400 | 690 | 50 | ∆ | Y | 11 | 11 | 2945 | 2945 | 90.3 | 91.4 | 91.2 | 90.3 | 91.4 | 91.2 | 0.9 | 0.9 | 19.3 | 11.2 | 7.9 | 7.9 | 152.47 | 88.48 | 35.7 | 35.7 | 2.1 | 2.1 | 74.97 | 74.97 | 3.2 | 3.2 | 114.24 | 114.24 | 0.048 | 69 dB(A) | 6309 2Z C3 | 6309 2Z C3 | Service life lubrication | Drive-End | A (half-key) | CW or CCW | RAL 5010 (Gentian Blue) | Aluminium | Cast iron |  |  | M40 (2x) | To right | Ø42 x 110 mm | 12 x 8 x 90 mm | M16 | 2.43 | 1.88 | 1.97 | 1 | 2.56 | Inclusive PTC 140°C |  | 1316MA02835AOZ5 | TD-221 | BV-204 | CV-104 | EN | Brake (IC411) (standard) | H2SP 160 | 150 Nm | No | 400 V AC | 207 V DC | B2-1P-600
Datasheet EN 3SIEL 160M2A-HS B35s (11kW-400.690V-50Hz) (ALU) | 1316MA02D35AOZ5 | Cantoni Motor | 3-phase motor | 3-fase (standard) | IE3 | IE3 Premium Efficiency | 3SIE 160M2A-HS | Nee | 3SIEL 160M2A-HS (150 Nm) (ALU) | 3SIEL 160M2A-HS | 160 | 11 | 2 | B3/B5s | B35 (IM 2001) or derivatives | Feet and B5s flange | F (155°C) temperature rise-class B (max. 80K) | S1 (continuous) | -20 to +40°C | ≤ 1000 m.a.s.l. | 1 | IC411 (TEFC) | IP55 | No | 112.1 | 400 | 690 | 50 | ∆ | Y | 11 | 11 | 2945 | 2945 | 90.3 | 91.4 | 91.2 | 90.3 | 91.4 | 91.2 | 0.9 | 0.9 | 19.3 | 11.2 | 7.9 | 7.9 | 152.47 | 88.48 | 35.7 | 35.7 | 2.1 | 2.1 | 74.97 | 74.97 | 3.2 | 3.2 | 114.24 | 114.24 | 0.048 | 69 dB(A) | 6309 2Z C3 | 6309 2Z C3 | Service life lubrication | Drive-End | A (half-key) | CW or CCW | RAL 5010 (Gentian Blue) | Aluminium | Cast iron | Cast iron (screwed) | Top | M40 (2x) | To right | Ø42 x 110 mm | 12 x 8 x 90 mm | M16 | 2.43 | 1.88 | 1.97 | 1 | 2.56 | Inclusive PTC 140°C |  | 1316MA02D35AOZ5 | TD-221 | BV-204 | CV-104 | EN | Brake (IC411) (standard) | H2SP 160 | 150 Nm | No | 400 V AC | 207 V DC | B2-1P-600
Datasheet EN 3SIEK 160M2A-HS B5s (11kW-400.690V-50Hz) (ALU) | 1316MA02E35AOZ5 | Cantoni Motor | 3-phase motor | 3-fase (standard) | IE3 | IE3 Premium Efficiency | 3SIE 160M2A-HS | Nee | 3SIEK 160M2A-HS (150 Nm) (ALU) | 3SIEK 160M2A-HS | 160 | 11 | 2 | B5s | B5 (IM 3001) or derivatives | B5s flange | F (155°C) temperature rise-class B (max. 80K) | S1 (continuous) | -20 to +40°C | ≤ 1000 m.a.s.l. | 1 | IC411 (TEFC) | IP55 | No | 112.1 | 400 | 690 | 50 | ∆ | Y | 11 | 11 | 2945 | 2945 | 90.3 | 91.4 | 91.2 | 90.3 | 91.4 | 91.2 | 0.9 | 0.9 | 19.3 | 11.2 | 7.9 | 7.9 | 152.47 | 88.48 | 35.7 | 35.7 | 2.1 | 2.1 | 74.97 | 74.97 | 3.2 | 3.2 | 114.24 | 114.24 | 0.048 | 69 dB(A) | 6309 2Z C3 | 6309 2Z C3 | Service life lubrication | Drive-End | A (half-key) | CW or CCW | RAL 5010 (Gentian Blue) | Aluminium | Cast iron |  |  | M40 (2x) | To right | Ø42 x 110 mm | 12 x 8 x 90 mm | M16 | 2.43 | 1.88 | 1.97 | 1 | 2.56 | Inclusive PTC 140°C |  | 1316MA02E35AOZ5 | TD-221 | BV-204 | CV-104 | EN | Brake (IC411) (standard) | H2SP 160 | 150 Nm | No | 400 V AC | 207 V DC | B2-1P-600
Datasheet EN 3SIE 160M8A-HS B3 (4kW-400.690V-50Hz) (ALU) | 1316MA08035AOZ5 | Cantoni Motor | 3-phase motor | 3-fase (standard) | IE3 | IE3 Premium Efficiency | 3SIE 160M8A-HS | Ja | 3SIE 160M8A-HS (150 Nm) (ALU) | 3SIE 160M8A-HS | 160 | 4 | 8 | B3 | B3 (IM 1001) or derivatives | Feet | F (155°C) temperature rise-class B (max. 80K) | S1 (continuous) | -20 to +40°C | ≤ 1000 m.a.s.l. | 1 | IC411 (TEFC) | IP55 | No | 90 | 400 | 690 | 50 | ∆ | Y | 4 | 4 | 710 | 710 | 85.7 | 86.3 | 84.8 | 85.7 | 86.3 | 84.8 | 0.73 | 0.73 | 9.3 | 5.4 | 4.6 | 4.6 | 42.78 | 24.84 | 54 | 54 | 1.6 | 1.6 | 86.4 | 86.4 | 2.3 | 2.3 | 124.2 | 124.2 | 0.057 | 49 dB(A) | 6309 2Z C3 | 6309 2Z C3 | Service life lubrication | Drive-End | A (half-key) | CW or CCW | RAL 5010 (Gentian Blue) | Aluminium | Cast iron | Cast iron | Top | M40 (2x) | To right | Ø42 x 110 mm | 12 x 8 x 90 mm | M16 | 1.92 | 1.5 | 1.8 | 1.47 | 1.8 | Inclusive PTC 140°C |  | 1316MA02035AOZ5 | TD-221 | BV-204 | CV-104 | EN | Brake (IC411) (standard) | H2SP 160 | 150 Nm | No | 400 V AC | 207 V DC | B2-1P-600
Datasheet EN 3SIEL 160M8A-HS B35 (4kW-400.690V-50Hz) (ALU) | 1316MA08135AOZ5 | Cantoni Motor | 3-phase motor | 3-fase (standard) | IE3 | IE3 Premium Efficiency | 3SIE 160M8A-HS | Nee | 3SIEL 160M8A-HS (150 Nm) (ALU) | 3SIEL 160M8A-HS | 160 | 4 | 8 | B3/B5 | B35 (IM 2001) or derivatives | Feet and B5 flange | F (155°C) temperature rise-class B (max. 80K) | S1 (continuous) | -20 to +40°C | ≤ 1000 m.a.s.l. | 1 | IC411 (TEFC) | IP55 | No | 95.4 | 400 | 690 | 50 | ∆ | Y | 4 | 4 | 710 | 710 | 85.7 | 86.3 | 84.8 | 85.7 | 86.3 | 84.8 | 0.73 | 0.73 | 9.3 | 5.4 | 4.6 | 4.6 | 42.78 | 24.84 | 54 | 54 | 1.6 | 1.6 | 86.4 | 86.4 | 2.3 | 2.3 | 124.2 | 124.2 | 0.057 | 49 dB(A) | 6309 2Z C3 | 6309 2Z C3 | Service life lubrication | Drive-End | A (half-key) | CW or CCW | RAL 5010 (Gentian Blue) | Aluminium | Cast iron | Cast iron | Top | M40 (2x) | To right | Ø42 x 110 mm | 12 x 8 x 90 mm | M16 | 1.92 | 1.5 | 1.8 | 1.47 | 1.8 | Inclusive PTC 140°C |  | 1316MA02135AOZ5 | TD-221 | BV-204 | CV-104 | EN | Brake (IC411) (standard) | H2SP 160 | 150 Nm | No | 400 V AC | 207 V DC | B2-1P-600
Datasheet EN 3SIEL 160M8A-HS B34A (4kW-400.690V-50Hz) (ALU) | 1316MA08235AOZ5 | Cantoni Motor | 3-phase motor | 3-fase (standard) | IE3 | IE3 Premium Efficiency | 3SIE 160M8A-HS | Nee | 3SIEL 160M8A-HS (150 Nm) (ALU) | 3SIEL 160M8A-HS | 160 | 4 | 8 | B3/B14A | B34 (IM 2101) or derivatives | Feet and B14A flange | F (155°C) temperature rise-class B (max. 80K) | S1 (continuous) | -20 to +40°C | ≤ 1000 m.a.s.l. | 1 | IC411 (TEFC) | IP55 | No | 94.2 | 400 | 690 | 50 | ∆ | Y | 4 | 4 | 710 | 710 | 85.7 | 86.3 | 84.8 | 85.7 | 86.3 | 84.8 | 0.73 | 0.73 | 9.3 | 5.4 | 4.6 | 4.6 | 42.78 | 24.84 | 54 | 54 | 1.6 | 1.6 | 86.4 | 86.4 | 2.3 | 2.3 | 124.2 | 124.2 | 0.057 | 49 dB(A) | 6309 2Z C3 | 6309 2Z C3 | Service life lubrication | Drive-End | A (half-key) | CW or CCW | RAL 5010 (Gentian Blue) | Aluminium | Cast iron | Cast iron | Top | M40 (2x) | To right | Ø42 x 110 mm | 12 x 8 x 90 mm | M16 | 1.92 | 1.5 | 1.8 | 1.47 | 1.8 | Inclusive PTC 140°C |  | 1316MA02235AOZ5 | TD-221 | BV-204 | CV-104 | EN | Brake (IC411) (standard) | H2SP 160 | 150 Nm | No | 400 V AC | 207 V DC | B2-1P-600
Datasheet EN 3SIEL 160M8A-HS B34B (4kW-400.690V-50Hz) (ALU) | 1316MA08335AOZ5 | Cantoni Motor | 3-phase motor | 3-fase (standard) | IE3 | IE3 Premium Efficiency | 3SIE 160M8A-HS | Nee | 3SIEL 160M8A-HS (150 Nm) (ALU) | 3SIEL 160M8A-HS | 160 | 4 | 8 | B3/B14B | B34 (IM 2101) or derivatives | Feet and B14B flange | F (155°C) temperature rise-class B (max. 80K) | S1 (continuous) | -20 to +40°C | ≤ 1000 m.a.s.l. | 1 | IC411 (TEFC) | IP55 | No | 95.1 | 400 | 690 | 50 | ∆ | Y | 4 | 4 | 710 | 710 | 85.7 | 86.3 | 84.8 | 85.7 | 86.3 | 84.8 | 0.73 | 0.73 | 9.3 | 5.4 | 4.6 | 4.6 | 42.78 | 24.84 | 54 | 54 | 1.6 | 1.6 | 86.4 | 86.4 | 2.3 | 2.3 | 124.2 | 124.2 | 0.057 | 49 dB(A) | 6309 2Z C3 | 6309 2Z C3 | Service life lubrication | Drive-End | A (half-key) | CW or CCW | RAL 5010 (Gentian Blue) | Aluminium | Cast iron | Cast iron | Top | M40 (2x) | To right | Ø42 x 110 mm | 12 x 8 x 90 mm | M16 | 1.92 | 1.5 | 1.8 | 1.47 | 1.8 | Inclusive PTC 140°C |  | 1316MA02335AOZ5 | TD-221 | BV-204 | CV-104 | EN | Brake (IC411) (standard) | H2SP 160 | 150 Nm | No | 400 V AC | 207 V DC | B2-1P-600
Datasheet EN 3SIEK 160M8A-HS B5 (4kW-400.690V-50Hz) (ALU) | 1316MA08435AOZ5 | Cantoni Motor | 3-phase motor | 3-fase (standard) | IE3 | IE3 Premium Efficiency | 3SIE 160M8A-HS | Nee | 3SIEK 160M8A-HS (150 Nm) (ALU) | 3SIEK 160M8A-HS | 160 | 4 | 8 | B5 | B5 (IM 3001) or derivatives | B5 flange | F (155°C) temperature rise-class B (max. 80K) | S1 (continuous) | -20 to +40°C | ≤ 1000 m.a.s.l. | 1 | IC411 (TEFC) | IP55 | No | 95.4 | 400 | 690 | 50 | ∆ | Y | 4 | 4 | 710 | 710 | 85.7 | 86.3 | 84.8 | 85.7 | 86.3 | 84.8 | 0.73 | 0.73 | 9.3 | 5.4 | 4.6 | 4.6 | 42.78 | 24.84 | 54 | 54 | 1.6 | 1.6 | 86.4 | 86.4 | 2.3 | 2.3 | 124.2 | 124.2 | 0.057 | 49 dB(A) | 6309 2Z C3 | 6309 2Z C3 | Service life lubrication | Drive-End | A (half-key) | CW or CCW | RAL 5010 (Gentian Blue) | Aluminium | Cast iron |  |  | M40 (2x) | To right | Ø42 x 110 mm | 12 x 8 x 90 mm | M16 | 1.92 | 1.5 | 1.8 | 1.47 | 1.8 | Inclusive PTC 140°C |  | 1316MA02435AOZ5 | TD-221 | BV-204 | CV-104 | EN | Brake (IC411) (standard) | H2SP 160 | 150 Nm | No | 400 V AC | 207 V DC | B2-1P-600
Datasheet EN 3SIEK 160M8A-HS B14A (4kW-400.690V-50Hz) (ALU) | 1316MA08635AOZ5 | Cantoni Motor | 3-phase motor | 3-fase (standard) | IE3 | IE3 Premium Efficiency | 3SIE 160M8A-HS | Nee | 3SIEK 160M8A-HS (150 Nm) (ALU) | 3SIEK 160M8A-HS | 160 | 4 | 8 | B14A | B14 (IM 3601) or derivatives | B14A flange | F (155°C) temperature rise-class B (max. 80K) | S1 (continuous) | -20 to +40°C | ≤ 1000 m.a.s.l. | 1 | IC411 (TEFC) | IP55 | No | 94.2 | 400 | 690 | 50 | ∆ | Y | 4 | 4 | 710 | 710 | 85.7 | 86.3 | 84.8 | 85.7 | 86.3 | 84.8 | 0.73 | 0.73 | 9.3 | 5.4 | 4.6 | 4.6 | 42.78 | 24.84 | 54 | 54 | 1.6 | 1.6 | 86.4 | 86.4 | 2.3 | 2.3 | 124.2 | 124.2 | 0.057 | 49 dB(A) | 6309 2Z C3 | 6309 2Z C3 | Service life lubrication | Drive-End | A (half-key) | CW or CCW | RAL 5010 (Gentian Blue) | Aluminium | Cast iron |  |  | M40 (2x) | To right | Ø42 x 110 mm | 12 x 8 x 90 mm | M16 | 1.92 | 1.5 | 1.8 | 1.47 | 1.8 | Inclusive PTC 140°C |  | 1316MA02635AOZ5 | TD-221 | BV-204 | CV-104 | EN | Brake (IC411) (standard) | H2SP 160 | 150 Nm | No | 400 V AC | 207 V DC | B2-1P-600
Datasheet EN 3SIEK 160M8A-HS B14B (4kW-400.690V-50Hz) (ALU) | 1316MA08835AOZ5 | Cantoni Motor | 3-phase motor | 3-fase (standard) | IE3 | IE3 Premium Efficiency | 3SIE 160M8A-HS | Nee | 3SIEK 160M8A-HS (150 Nm) (ALU) | 3SIEK 160M8A-HS | 160 | 4 | 8 | B14B | B14 (IM 3601) or derivatives | B14B flange | F (155°C) temperature rise-class B (max. 80K) | S1 (continuous) | -20 to +40°C | ≤ 1000 m.a.s.l. | 1 | IC411 (TEFC) | IP55 | No | 95.1 | 400 | 690 | 50 | ∆ | Y | 4 | 4 | 710 | 710 | 85.7 | 86.3 | 84.8 | 85.7 | 86.3 | 84.8 | 0.73 | 0.73 | 9.3 | 5.4 | 4.6 | 4.6 | 42.78 | 24.84 | 54 | 54 | 1.6 | 1.6 | 86.4 | 86.4 | 2.3 | 2.3 | 124.2 | 124.2 | 0.057 | 49 dB(A) | 6309 2Z C3 | 6309 2Z C3 | Service life lubrication | Drive-End | A (half-key) | CW or CCW | RAL 5010 (Gentian Blue) | Aluminium | Cast iron |  |  | M40 (2x) | To right | Ø42 x 110 mm | 12 x 8 x 90 mm | M16 | 1.92 | 1.5 | 1.8 | 1.47 | 1.8 | Inclusive PTC 140°C |  | 1316MA02835AOZ5 | TD-221 | BV-204 | CV-104 | EN | Brake (IC411) (standard) | H2SP 160 | 150 Nm | No | 400 V AC | 207 V DC | B2-1P-600
Datasheet EN 3SIEL 160M8A-HS B35s (4kW-400.690V-50Hz) (ALU) | 1316MA08D35AOZ5 | Cantoni Motor | 3-phase motor | 3-fase (standard) | IE3 | IE3 Premium Efficiency | 3SIE 160M8A-HS | Nee | 3SIEL 160M8A-HS (150 Nm) (ALU) | 3SIEL 160M8A-HS | 160 | 4 | 8 | B3/B5s | B35 (IM 2001) or derivatives | Feet and B5s flange | F (155°C) temperature rise-class B (max. 80K) | S1 (continuous) | -20 to +40°C | ≤ 1000 m.a.s.l. | 1 | IC411 (TEFC) | IP55 | No | 95.1 | 400 | 690 | 50 | ∆ | Y | 4 | 4 | 710 | 710 | 85.7 | 86.3 | 84.8 | 85.7 | 86.3 | 84.8 | 0.73 | 0.73 | 9.3 | 5.4 | 4.6 | 4.6 | 42.78 | 24.84 | 54 | 54 | 1.6 | 1.6 | 86.4 | 86.4 | 2.3 | 2.3 | 124.2 | 124.2 | 0.057 | 49 dB(A) | 6309 2Z C3 | 6309 2Z C3 | Service life lubrication | Drive-End | A (half-key) | CW or CCW | RAL 5010 (Gentian Blue) | Aluminium | Cast iron | Cast iron | Top | M40 (2x) | To right | Ø42 x 110 mm | 12 x 8 x 90 mm | M16 | 1.92 | 1.5 | 1.8 | 1.47 | 1.8 | Inclusive PTC 140°C |  | 1316MA02D35AOZ5 | TD-221 | BV-204 | CV-104 | EN | Brake (IC411) (standard) | H2SP 160 | 150 Nm | No | 400 V AC | 207 V DC | B2-1P-600
Datasheet EN 3SIEK 160M8A-HS B5s (4kW-400.690V-50Hz) (ALU) | 1316MA08E35AOZ5 | Cantoni Motor | 3-phase motor | 3-fase (standard) | IE3 | IE3 Premium Efficiency | 3SIE 160M8A-HS | Nee | 3SIEK 160M8A-HS (150 Nm) (ALU) | 3SIEK 160M8A-HS | 160 | 4 | 8 | B5s | B5 (IM 3001) or derivatives | B5s flange | F (155°C) temperature rise-class B (max. 80K) | S1 (continuous) | -20 to +40°C | ≤ 1000 m.a.s.l. | 1 | IC411 (TEFC) | IP55 | No | 95.1 | 400 | 690 | 50 | ∆ | Y | 4 | 4 | 710 | 710 | 85.7 | 86.3 | 84.8 | 85.7 | 86.3 | 84.8 | 0.73 | 0.73 | 9.3 | 5.4 | 4.6 | 4.6 | 42.78 | 24.84 | 54 | 54 | 1.6 | 1.6 | 86.4 | 86.4 | 2.3 | 2.3 | 124.2 | 124.2 | 0.057 | 49 dB(A) | 6309 2Z C3 | 6309 2Z C3 | Service life lubrication | Drive-End | A (half-key) | CW or CCW | RAL 5010 (Gentian Blue) | Aluminium | Cast iron |  |  | M40 (2x) | To right | Ø42 x 110 mm | 12 x 8 x 90 mm | M16 | 1.92 | 1.5 | 1.8 | 1.47 | 1.8 | Inclusive PTC 140°C |  | 1316MA02E35AOZ5 | TD-221 | BV-204 | CV-104 | EN | Brake (IC411) (standard) | H2SP 160 | 150 Nm | No | 400 V AC | 207 V DC | B2-1P-600
Datasheet EN 3SIE 160M2B-HS B3 (15kW-400.690V-50Hz) (ALU) | 1316MB02035AOZ5 | Cantoni Motor | 3-phase motor | 3-fase (standard) | IE3 | IE3 Premium Efficiency | 3SIE 160M2B-HS | Ja | 3SIE 160M2B-HS (150 Nm) (ALU) | 3SIE 160M2B-HS | 160 | 15 | 2 | B3 | B3 (IM 1001) or derivatives | Feet | F (155°C) temperature rise-class B (max. 80K) | S1 (continuous) | -20 to +40°C | ≤ 1000 m.a.s.l. | 1 | IC411 (TEFC) | IP55 | No | 116 | 400 | 690 | 50 | ∆ | Y | 15 | 15 | 2945 | 2945 | 89.8 | 91.9 | 91.9 | 89.8 | 91.9 | 91.9 | 0.9 | 0.9 | 26.2 | 15.2 | 8 | 8 | 209.6 | 121.6 | 48.6 | 48.6 | 2.4 | 2.4 | 116.64 | 116.64 | 3.3 | 3.3 | 160.38 | 160.38 | 0.059 | 69 dB(A) | 6309 2Z C3 | 6309 2Z C3 | Service life lubrication | Drive-End | A (half-key) | CW or CCW | RAL 5010 (Gentian Blue) | Aluminium | Cast iron | Cast iron (screwed) | Top | M40 (2x) | To right | Ø42 x 110 mm | 12 x 8 x 90 mm | M16 | 2.43 | 1.88 | 1.97 | 1 | 2.56 | Inclusive PTC 140°C |  | 1316MA02035AOZ5 | TD-221 | BV-204 | CV-104 | EN | Brake (IC411) (standard) | H2SP 160 | 150 Nm | No | 400 V AC | 207 V DC | B2-1P-600
Datasheet EN 3SIEL 160M2B-HS B35 (15kW-400.690V-50Hz) (ALU) | 1316MB02135AOZ5 | Cantoni Motor | 3-phase motor | 3-fase (standard) | IE3 | IE3 Premium Efficiency | 3SIE 160M2B-HS | Nee | 3SIEL 160M2B-HS (150 Nm) (ALU) | 3SIEL 160M2B-HS | 160 | 15 | 2 | B3/B5 | B35 (IM 2001) or derivatives | Feet and B5 flange | F (155°C) temperature rise-class B (max. 80K) | S1 (continuous) | -20 to +40°C | ≤ 1000 m.a.s.l. | 1 | IC411 (TEFC) | IP55 | No | 121.4 | 400 | 690 | 50 | ∆ | Y | 15 | 15 | 2945 | 2945 | 89.8 | 91.9 | 91.9 | 89.8 | 91.9 | 91.9 | 0.9 | 0.9 | 26.2 | 15.2 | 8 | 8 | 209.6 | 121.6 | 48.6 | 48.6 | 2.4 | 2.4 | 116.64 | 116.64 | 3.3 | 3.3 | 160.38 | 160.38 | 0.059 | 69 dB(A) | 6309 2Z C3 | 6309 2Z C3 | Service life lubrication | Drive-End | A (half-key) | CW or CCW | RAL 5010 (Gentian Blue) | Aluminium | Cast iron | Cast iron (screwed) | Top | M40 (2x) | To right | Ø42 x 110 mm | 12 x 8 x 90 mm | M16 | 2.43 | 1.88 | 1.97 | 1 | 2.56 | Inclusive PTC 140°C |  | 1316MA02135AOZ5 | TD-221 | BV-204 | CV-104 | EN | Brake (IC411) (standard) | H2SP 160 | 150 Nm | No | 400 V AC | 207 V DC | B2-1P-600
Datasheet EN 3SIEL 160M2B-HS B34A (15kW-400.690V-50Hz) (ALU) | 1316MB02235AOZ5 | Cantoni Motor | 3-phase motor | 3-fase (standard) | IE3 | IE3 Premium Efficiency | 3SIE 160M2B-HS | Nee | 3SIEL 160M2B-HS (150 Nm) (ALU) | 3SIEL 160M2B-HS | 160 | 15 | 2 | B3/B14A | B34 (IM 2101) or derivatives | Feet and B14A flange | F (155°C) temperature rise-class B (max. 80K) | S1 (continuous) | -20 to +40°C | ≤ 1000 m.a.s.l. | 1 | IC411 (TEFC) | IP55 | No | 120.2 | 400 | 690 | 50 | ∆ | Y | 15 | 15 | 2945 | 2945 | 89.8 | 91.9 | 91.9 | 89.8 | 91.9 | 91.9 | 0.9 | 0.9 | 26.2 | 15.2 | 8 | 8 | 209.6 | 121.6 | 48.6 | 48.6 | 2.4 | 2.4 | 116.64 | 116.64 | 3.3 | 3.3 | 160.38 | 160.38 | 0.059 | 69 dB(A) | 6309 2Z C3 | 6309 2Z C3 | Service life lubrication | Drive-End | A (half-key) | CW or CCW | RAL 5010 (Gentian Blue) | Aluminium | Cast iron | Cast iron (screwed) | Top | M40 (2x) | To right | Ø42 x 110 mm | 12 x 8 x 90 mm | M16 | 2.43 | 1.88 | 1.97 | 1 | 2.56 | Inclusive PTC 140°C |  | 1316MA02235AOZ5 | TD-221 | BV-204 | CV-104 | EN | Brake (IC411) (standard) | H2SP 160 | 150 Nm | No | 400 V AC | 207 V DC | B2-1P-600
Datasheet EN 3SIEL 160M2B-HS B34B (15kW-400.690V-50Hz) (ALU) | 1316MB02335AOZ5 | Cantoni Motor | 3-phase motor | 3-fase (standard) | IE3 | IE3 Premium Efficiency | 3SIE 160M2B-HS | Nee | 3SIEL 160M2B-HS (150 Nm) (ALU) | 3SIEL 160M2B-HS | 160 | 15 | 2 | B3/B14B | B34 (IM 2101) or derivatives | Feet and B14B flange | F (155°C) temperature rise-class B (max. 80K) | S1 (continuous) | -20 to +40°C | ≤ 1000 m.a.s.l. | 1 | IC411 (TEFC) | IP55 | No | 121.1 | 400 | 690 | 50 | ∆ | Y | 15 | 15 | 2945 | 2945 | 89.8 | 91.9 | 91.9 | 89.8 | 91.9 | 91.9 | 0.9 | 0.9 | 26.2 | 15.2 | 8 | 8 | 209.6 | 121.6 | 48.6 | 48.6 | 2.4 | 2.4 | 116.64 | 116.64 | 3.3 | 3.3 | 160.38 | 160.38 | 0.059 | 69 dB(A) | 6309 2Z C3 | 6309 2Z C3 | Service life lubrication | Drive-End | A (half-key) | CW or CCW | RAL 5010 (Gentian Blue) | Aluminium | Cast iron | Cast iron (screwed) | Top | M40 (2x) | To right | Ø42 x 110 mm | 12 x 8 x 90 mm | M16 | 2.43 | 1.88 | 1.97 | 1 | 2.56 | Inclusive PTC 140°C |  | 1316MA02335AOZ5 | TD-221 | BV-204 | CV-104 | EN | Brake (IC411) (standard) | H2SP 160 | 150 Nm | No | 400 V AC | 207 V DC | B2-1P-600
Datasheet EN 3SIEK 160M2B-HS B5 (15kW-400.690V-50Hz) (ALU) | 1316MB02435AOZ5 | Cantoni Motor | 3-phase motor | 3-fase (standard) | IE3 | IE3 Premium Efficiency | 3SIE 160M2B-HS | Nee | 3SIEK 160M2B-HS (150 Nm) (ALU) | 3SIEK 160M2B-HS | 160 | 15 | 2 | B5 | B5 (IM 3001) or derivatives | B5 flange | F (155°C) temperature rise-class B (max. 80K) | S1 (continuous) | -20 to +40°C | ≤ 1000 m.a.s.l. | 1 | IC411 (TEFC) | IP55 | No | 121.4 | 400 | 690 | 50 | ∆ | Y | 15 | 15 | 2945 | 2945 | 89.8 | 91.9 | 91.9 | 89.8 | 91.9 | 91.9 | 0.9 | 0.9 | 26.2 | 15.2 | 8 | 8 | 209.6 | 121.6 | 48.6 | 48.6 | 2.4 | 2.4 | 116.64 | 116.64 | 3.3 | 3.3 | 160.38 | 160.38 | 0.059 | 69 dB(A) | 6309 2Z C3 | 6309 2Z C3 | Service life lubrication | Drive-End | A (half-key) | CW or CCW | RAL 5010 (Gentian Blue) | Aluminium | Cast iron |  |  | M40 (2x) | To right | Ø42 x 110 mm | 12 x 8 x 90 mm | M16 | 2.43 | 1.88 | 1.97 | 1 | 2.56 | Inclusive PTC 140°C |  | 1316MA02435AOZ5 | TD-221 | BV-204 | CV-104 | EN | Brake (IC411) (standard) | H2SP 160 | 150 Nm | No | 400 V AC | 207 V DC | B2-1P-600
Datasheet EN 3SIEK 160M2B-HS B14A (15kW-400.690V-50Hz) (ALU) | 1316MB02635AOZ5 | Cantoni Motor | 3-phase motor | 3-fase (standard) | IE3 | IE3 Premium Efficiency | 3SIE 160M2B-HS | Nee | 3SIEK 160M2B-HS (150 Nm) (ALU) | 3SIEK 160M2B-HS | 160 | 15 | 2 | B14A | B14 (IM 3601) or derivatives | B14A flange | F (155°C) temperature rise-class B (max. 80K) | S1 (continuous) | -20 to +40°C | ≤ 1000 m.a.s.l. | 1 | IC411 (TEFC) | IP55 | No | 120.2 | 400 | 690 | 50 | ∆ | Y | 15 | 15 | 2945 | 2945 | 89.8 | 91.9 | 91.9 | 89.8 | 91.9 | 91.9 | 0.9 | 0.9 | 26.2 | 15.2 | 8 | 8 | 209.6 | 121.6 | 48.6 | 48.6 | 2.4 | 2.4 | 116.64 | 116.64 | 3.3 | 3.3 | 160.38 | 160.38 | 0.059 | 69 dB(A) | 6309 2Z C3 | 6309 2Z C3 | Service life lubrication | Drive-End | A (half-key) | CW or CCW | RAL 5010 (Gentian Blue) | Aluminium | Cast iron |  |  | M40 (2x) | To right | Ø42 x 110 mm | 12 x 8 x 90 mm | M16 | 2.43 | 1.88 | 1.97 | 1 | 2.56 | Inclusive PTC 140°C |  | 1316MA02635AOZ5 | TD-221 | BV-204 | CV-104 | EN | Brake (IC411) (standard) | H2SP 160 | 150 Nm | No | 400 V AC | 207 V DC | B2-1P-600
Datasheet EN 3SIEK 160M2B-HS B14B (15kW-400.690V-50Hz) (ALU) | 1316MB02835AOZ5 | Cantoni Motor | 3-phase motor | 3-fase (standard) | IE3 | IE3 Premium Efficiency | 3SIE 160M2B-HS | Nee | 3SIEK 160M2B-HS (150 Nm) (ALU) | 3SIEK 160M2B-HS | 160 | 15 | 2 | B14B | B14 (IM 3601) or derivatives | B14B flange | F (155°C) temperature rise-class B (max. 80K) | S1 (continuous) | -20 to +40°C | ≤ 1000 m.a.s.l. | 1 | IC411 (TEFC) | IP55 | No | 121.1 | 400 | 690 | 50 | ∆ | Y | 15 | 15 | 2945 | 2945 | 89.8 | 91.9 | 91.9 | 89.8 | 91.9 | 91.9 | 0.9 | 0.9 | 26.2 | 15.2 | 8 | 8 | 209.6 | 121.6 | 48.6 | 48.6 | 2.4 | 2.4 | 116.64 | 116.64 | 3.3 | 3.3 | 160.38 | 160.38 | 0.059 | 69 dB(A) | 6309 2Z C3 | 6309 2Z C3 | Service life lubrication | Drive-End | A (half-key) | CW or CCW | RAL 5010 (Gentian Blue) | Aluminium | Cast iron |  |  | M40 (2x) | To right | Ø42 x 110 mm | 12 x 8 x 90 mm | M16 | 2.43 | 1.88 | 1.97 | 1 | 2.56 | Inclusive PTC 140°C |  | 1316MA02835AOZ5 | TD-221 | BV-204 | CV-104 | EN | Brake (IC411) (standard) | H2SP 160 | 150 Nm | No | 400 V AC | 207 V DC | B2-1P-600
Datasheet EN 3SIEL 160M2B-HS B35s (15kW-400.690V-50Hz) (ALU) | 1316MB02D35AOZ5 | Cantoni Motor | 3-phase motor | 3-fase (standard) | IE3 | IE3 Premium Efficiency | 3SIE 160M2B-HS | Nee | 3SIEL 160M2B-HS (150 Nm) (ALU) | 3SIEL 160M2B-HS | 160 | 15 | 2 | B3/B5s | B35 (IM 2001) or derivatives | Feet and B5s flange | F (155°C) temperature rise-class B (max. 80K) | S1 (continuous) | -20 to +40°C | ≤ 1000 m.a.s.l. | 1 | IC411 (TEFC) | IP55 | No | 121.1 | 400 | 690 | 50 | ∆ | Y | 15 | 15 | 2945 | 2945 | 89.8 | 91.9 | 91.9 | 89.8 | 91.9 | 91.9 | 0.9 | 0.9 | 26.2 | 15.2 | 8 | 8 | 209.6 | 121.6 | 48.6 | 48.6 | 2.4 | 2.4 | 116.64 | 116.64 | 3.3 | 3.3 | 160.38 | 160.38 | 0.059 | 69 dB(A) | 6309 2Z C3 | 6309 2Z C3 | Service life lubrication | Drive-End | A (half-key) | CW or CCW | RAL 5010 (Gentian Blue) | Aluminium | Cast iron | Cast iron (screwed) | Top | M40 (2x) | To right | Ø42 x 110 mm | 12 x 8 x 90 mm | M16 | 2.43 | 1.88 | 1.97 | 1 | 2.56 | Inclusive PTC 140°C |  | 1316MA02D35AOZ5 | TD-221 | BV-204 | CV-104 | EN | Brake (IC411) (standard) | H2SP 160 | 150 Nm | No | 400 V AC | 207 V DC | B2-1P-600
Datasheet EN 3SIEK 160M2B-HS B5s (15kW-400.690V-50Hz) (ALU) | 1316MB02E35AOZ5 | Cantoni Motor | 3-phase motor | 3-fase (standard) | IE3 | IE3 Premium Efficiency | 3SIE 160M2B-HS | Nee | 3SIEK 160M2B-HS (150 Nm) (ALU) | 3SIEK 160M2B-HS | 160 | 15 | 2 | B5s | B5 (IM 3001) or derivatives | B5s flange | F (155°C) temperature rise-class B (max. 80K) | S1 (continuous) | -20 to +40°C | ≤ 1000 m.a.s.l. | 1 | IC411 (TEFC) | IP55 | No | 121.1 | 400 | 690 | 50 | ∆ | Y | 15 | 15 | 2945 | 2945 | 89.8 | 91.9 | 91.9 | 89.8 | 91.9 | 91.9 | 0.9 | 0.9 | 26.2 | 15.2 | 8 | 8 | 209.6 | 121.6 | 48.6 | 48.6 | 2.4 | 2.4 | 116.64 | 116.64 | 3.3 | 3.3 | 160.38 | 160.38 | 0.059 | 69 dB(A) | 6309 2Z C3 | 6309 2Z C3 | Service life lubrication | Drive-End | A (half-key) | CW or CCW | RAL 5010 (Gentian Blue) | Aluminium | Cast iron |  |  | M40 (2x) | To right | Ø42 x 110 mm | 12 x 8 x 90 mm | M16 | 2.43 | 1.88 | 1.97 | 1 | 2.56 | Inclusive PTC 140°C |  | 1316MA02E35AOZ5 | TD-221 | BV-204 | CV-104 | EN | Brake (IC411) (standard) | H2SP 160 | 150 Nm | No | 400 V AC | 207 V DC | B2-1P-600
Datasheet EN 3SIE 160M8B-HS B3 (5,5kW-400.690V-50Hz) (ALU) | 1316MB08035AOZ5 | Cantoni Motor | 3-phase motor | 3-fase (standard) | IE3 | IE3 Premium Efficiency | 3SIE 160M8B-HS | Ja | 3SIE 160M8B-HS (150 Nm) (ALU) | 3SIE 160M8B-HS | 160 | 5.5 | 8 | B3 | B3 (IM 1001) or derivatives | Feet | F (155°C) temperature rise-class B (max. 80K) | S1 (continuous) | -20 to +40°C | ≤ 1000 m.a.s.l. | 1 | IC411 (TEFC) | IP55 | No | 103 | 400 | 690 | 50 | ∆ | Y | 5.5 | 5.5 | 710 | 710 | 86.4 | 87.2 | 86.2 | 86.4 | 87.2 | 86.2 | 0.73 | 0.73 | 12.7 | 7.3 | 5 | 5 | 63.5 | 36.5 | 74 | 74 | 1.8 | 1.8 | 133.2 | 133.2 | 2.6 | 2.6 | 192.4 | 192.4 | 0.078 | 50 dB(A) | 6309 2Z C3 | 6309 2Z C3 | Service life lubrication | Drive-End | A (half-key) | CW or CCW | RAL 5010 (Gentian Blue) | Aluminium | Cast iron | Cast iron (screwed) | Top | M40 (2x) | To right | Ø42 x 110 mm | 12 x 8 x 90 mm | M16 | 3.54 | 2.81 | 2.83 | 1.8 | 3.68 | Inclusive PTC 140°C |  | 1316MA02035AOZ5 | TD-221 | BV-204 | CV-104 | EN | Brake (IC411) (standard) | H2SP 160 | 150 Nm | No | 400 V AC | 207 V DC | B2-1P-600
Datasheet EN 3SIEL 160M8B-HS B35 (5,5kW-400.690V-50Hz) (ALU) | 1316MB08135AOZ5 | Cantoni Motor | 3-phase motor | 3-fase (standard) | IE3 | IE3 Premium Efficiency | 3SIE 160M8B-HS | Nee | 3SIEL 160M8B-HS (150 Nm) (ALU) | 3SIEL 160M8B-HS | 160 | 5.5 | 8 | B3/B5 | B35 (IM 2001) or derivatives | Feet and B5 flange | F (155°C) temperature rise-class B (max. 80K) | S1 (continuous) | -20 to +40°C | ≤ 1000 m.a.s.l. | 1 | IC411 (TEFC) | IP55 | No | 108.4 | 400 | 690 | 50 | ∆ | Y | 5.5 | 5.5 | 710 | 710 | 86.4 | 87.2 | 86.2 | 86.4 | 87.2 | 86.2 | 0.73 | 0.73 | 12.7 | 7.3 | 5 | 5 | 63.5 | 36.5 | 74 | 74 | 1.8 | 1.8 | 133.2 | 133.2 | 2.6 | 2.6 | 192.4 | 192.4 | 0.078 | 50 dB(A) | 6309 2Z C3 | 6309 2Z C3 | Service life lubrication | Drive-End | A (half-key) | CW or CCW | RAL 5010 (Gentian Blue) | Aluminium | Cast iron | Cast iron (screwed) | Top | M40 (2x) | To right | Ø42 x 110 mm | 12 x 8 x 90 mm | M16 | 3.54 | 2.81 | 2.83 | 1.8 | 3.68 | Inclusive PTC 140°C |  | 1316MA02135AOZ5 | TD-221 | BV-204 | CV-104 | EN | Brake (IC411) (standard) | H2SP 160 | 150 Nm | No | 400 V AC | 207 V DC | B2-1P-600
Datasheet EN 3SIEL 160M8B-HS B34A (5,5kW-400.690V-50Hz) (ALU) | 1316MB08235AOZ5 | Cantoni Motor | 3-phase motor | 3-fase (standard) | IE3 | IE3 Premium Efficiency | 3SIE 160M8B-HS | Nee | 3SIEL 160M8B-HS (150 Nm) (ALU) | 3SIEL 160M8B-HS | 160 | 5.5 | 8 | B3/B14A | B34 (IM 2101) or derivatives | Feet and B14A flange | F (155°C) temperature rise-class B (max. 80K) | S1 (continuous) | -20 to +40°C | ≤ 1000 m.a.s.l. | 1 | IC411 (TEFC) | IP55 | No | 107.2 | 400 | 690 | 50 | ∆ | Y | 5.5 | 5.5 | 710 | 710 | 86.4 | 87.2 | 86.2 | 86.4 | 87.2 | 86.2 | 0.73 | 0.73 | 12.7 | 7.3 | 5 | 5 | 63.5 | 36.5 | 74 | 74 | 1.8 | 1.8 | 133.2 | 133.2 | 2.6 | 2.6 | 192.4 | 192.4 | 0.078 | 50 dB(A) | 6309 2Z C3 | 6309 2Z C3 | Service life lubrication | Drive-End | A (half-key) | CW or CCW | RAL 5010 (Gentian Blue) | Aluminium | Cast iron | Cast iron (screwed) | Top | M40 (2x) | To right | Ø42 x 110 mm | 12 x 8 x 90 mm | M16 | 3.54 | 2.81 | 2.83 | 1.8 | 3.68 | Inclusive PTC 140°C |  | 1316MA02235AOZ5 | TD-221 | BV-204 | CV-104 | EN | Brake (IC411) (standard) | H2SP 160 | 150 Nm | No | 400 V AC | 207 V DC | B2-1P-600
Datasheet EN 3SIEL 160M8B-HS B34B (5,5kW-400.690V-50Hz) (ALU) | 1316MB08335AOZ5 | Cantoni Motor | 3-phase motor | 3-fase (standard) | IE3 | IE3 Premium Efficiency | 3SIE 160M8B-HS | Nee | 3SIEL 160M8B-HS (150 Nm) (ALU) | 3SIEL 160M8B-HS | 160 | 5.5 | 8 | B3/B14B | B34 (IM 2101) or derivatives | Feet and B14B flange | F (155°C) temperature rise-class B (max. 80K) | S1 (continuous) | -20 to +40°C | ≤ 1000 m.a.s.l. | 1 | IC411 (TEFC) | IP55 | No | 108.1 | 400 | 690 | 50 | ∆ | Y | 5.5 | 5.5 | 710 | 710 | 86.4 | 87.2 | 86.2 | 86.4 | 87.2 | 86.2 | 0.73 | 0.73 | 12.7 | 7.3 | 5 | 5 | 63.5 | 36.5 | 74 | 74 | 1.8 | 1.8 | 133.2 | 133.2 | 2.6 | 2.6 | 192.4 | 192.4 | 0.078 | 50 dB(A) | 6309 2Z C3 | 6309 2Z C3 | Service life lubrication | Drive-End | A (half-key) | CW or CCW | RAL 5010 (Gentian Blue) | Aluminium | Cast iron | Cast iron (screwed) | Top | M40 (2x) | To right | Ø42 x 110 mm | 12 x 8 x 90 mm | M16 | 3.54 | 2.81 | 2.83 | 1.8 | 3.68 | Inclusive PTC 140°C |  | 1316MA02335AOZ5 | TD-221 | BV-204 | CV-104 | EN | Brake (IC411) (standard) | H2SP 160 | 150 Nm | No | 400 V AC | 207 V DC | B2-1P-600
Datasheet EN 3SIEK 160M8B-HS B5 (5,5kW-400.690V-50Hz) (ALU) | 1316MB08435AOZ5 | Cantoni Motor | 3-phase motor | 3-fase (standard) | IE3 | IE3 Premium Efficiency | 3SIE 160M8B-HS | Nee | 3SIEK 160M8B-HS (150 Nm) (ALU) | 3SIEK 160M8B-HS | 160 | 5.5 | 8 | B5 | B5 (IM 3001) or derivatives | B5 flange | F (155°C) temperature rise-class B (max. 80K) | S1 (continuous) | -20 to +40°C | ≤ 1000 m.a.s.l. | 1 | IC411 (TEFC) | IP55 | No | 108.4 | 400 | 690 | 50 | ∆ | Y | 5.5 | 5.5 | 710 | 710 | 86.4 | 87.2 | 86.2 | 86.4 | 87.2 | 86.2 | 0.73 | 0.73 | 12.7 | 7.3 | 5 | 5 | 63.5 | 36.5 | 74 | 74 | 1.8 | 1.8 | 133.2 | 133.2 | 2.6 | 2.6 | 192.4 | 192.4 | 0.078 | 50 dB(A) | 6309 2Z C3 | 6309 2Z C3 | Service life lubrication | Drive-End | A (half-key) | CW or CCW | RAL 5010 (Gentian Blue) | Aluminium | Cast iron |  |  | M40 (2x) | To right | Ø42 x 110 mm | 12 x 8 x 90 mm | M16 | 3.54 | 2.81 | 2.83 | 1.8 | 3.68 | Inclusive PTC 140°C |  | 1316MA02435AOZ5 | TD-221 | BV-204 | CV-104 | EN | Brake (IC411) (standard) | H2SP 160 | 150 Nm | No | 400 V AC | 207 V DC | B2-1P-600
Datasheet EN 3SIEK 160M8B-HS B14A (5,5kW-400.690V-50Hz) (ALU) | 1316MB08635AOZ5 | Cantoni Motor | 3-phase motor | 3-fase (standard) | IE3 | IE3 Premium Efficiency | 3SIE 160M8B-HS | Nee | 3SIEK 160M8B-HS (150 Nm) (ALU) | 3SIEK 160M8B-HS | 160 | 5.5 | 8 | B14A | B14 (IM 3601) or derivatives | B14A flange | F (155°C) temperature rise-class B (max. 80K) | S1 (continuous) | -20 to +40°C | ≤ 1000 m.a.s.l. | 1 | IC411 (TEFC) | IP55 | No | 107.2 | 400 | 690 | 50 | ∆ | Y | 5.5 | 5.5 | 710 | 710 | 86.4 | 87.2 | 86.2 | 86.4 | 87.2 | 86.2 | 0.73 | 0.73 | 12.7 | 7.3 | 5 | 5 | 63.5 | 36.5 | 74 | 74 | 1.8 | 1.8 | 133.2 | 133.2 | 2.6 | 2.6 | 192.4 | 192.4 | 0.078 | 50 dB(A) | 6309 2Z C3 | 6309 2Z C3 | Service life lubrication | Drive-End | A (half-key) | CW or CCW | RAL 5010 (Gentian Blue) | Aluminium | Cast iron |  |  | M40 (2x) | To right | Ø42 x 110 mm | 12 x 8 x 90 mm | M16 | 3.54 | 2.81 | 2.83 | 1.8 | 3.68 | Inclusive PTC 140°C |  | 1316MA02635AOZ5 | TD-221 | BV-204 | CV-104 | EN | Brake (IC411) (standard) | H2SP 160 | 150 Nm | No | 400 V AC | 207 V DC | B2-1P-600
Datasheet EN 3SIEK 160M8B-HS B14B (5,5kW-400.690V-50Hz) (ALU) | 1316MB08835AOZ5 | Cantoni Motor | 3-phase motor | 3-fase (standard) | IE3 | IE3 Premium Efficiency | 3SIE 160M8B-HS | Nee | 3SIEK 160M8B-HS (150 Nm) (ALU) | 3SIEK 160M8B-HS | 160 | 5.5 | 8 | B14B | B14 (IM 3601) or derivatives | B14B flange | F (155°C) temperature rise-class B (max. 80K) | S1 (continuous) | -20 to +40°C | ≤ 1000 m.a.s.l. | 1 | IC411 (TEFC) | IP55 | No | 108.1 | 400 | 690 | 50 | ∆ | Y | 5.5 | 5.5 | 710 | 710 | 86.4 | 87.2 | 86.2 | 86.4 | 87.2 | 86.2 | 0.73 | 0.73 | 12.7 | 7.3 | 5 | 5 | 63.5 | 36.5 | 74 | 74 | 1.8 | 1.8 | 133.2 | 133.2 | 2.6 | 2.6 | 192.4 | 192.4 | 0.078 | 50 dB(A) | 6309 2Z C3 | 6309 2Z C3 | Service life lubrication | Drive-End | A (half-key) | CW or CCW | RAL 5010 (Gentian Blue) | Aluminium | Cast iron |  |  | M40 (2x) | To right | Ø42 x 110 mm | 12 x 8 x 90 mm | M16 | 3.54 | 2.81 | 2.83 | 1.8 | 3.68 | Inclusive PTC 140°C |  | 1316MA02835AOZ5 | TD-221 | BV-204 | CV-104 | EN | Brake (IC411) (standard) | H2SP 160 | 150 Nm | No | 400 V AC | 207 V DC | B2-1P-600
Datasheet EN 3SIEL 160M8B-HS B35s (5,5kW-400.690V-50Hz) (ALU) | 1316MB08D35AOZ5 | Cantoni Motor | 3-phase motor | 3-fase (standard) | IE3 | IE3 Premium Efficiency | 3SIE 160M8B-HS | Nee | 3SIEL 160M8B-HS (150 Nm) (ALU) | 3SIEL 160M8B-HS | 160 | 5.5 | 8 | B3/B5s | B35 (IM 2001) or derivatives | Feet and B5s flange | F (155°C) temperature rise-class B (max. 80K) | S1 (continuous) | -20 to +40°C | ≤ 1000 m.a.s.l. | 1 | IC411 (TEFC) | IP55 | No | 108.1 | 400 | 690 | 50 | ∆ | Y | 5.5 | 5.5 | 710 | 710 | 86.4 | 87.2 | 86.2 | 86.4 | 87.2 | 86.2 | 0.73 | 0.73 | 12.7 | 7.3 | 5 | 5 | 63.5 | 36.5 | 74 | 74 | 1.8 | 1.8 | 133.2 | 133.2 | 2.6 | 2.6 | 192.4 | 192.4 | 0.078 | 50 dB(A) | 6309 2Z C3 | 6309 2Z C3 | Service life lubrication | Drive-End | A (half-key) | CW or CCW | RAL 5010 (Gentian Blue) | Aluminium | Cast iron | Cast iron (screwed) | Top | M40 (2x) | To right | Ø42 x 110 mm | 12 x 8 x 90 mm | M16 | 3.54 | 2.81 | 2.83 | 1.8 | 3.68 | Inclusive PTC 140°C |  | 1316MA02D35AOZ5 | TD-221 | BV-204 | CV-104 | EN | Brake (IC411) (standard) | H2SP 160 | 150 Nm | No | 400 V AC | 207 V DC | B2-1P-600
Datasheet EN 3SIEK 160M8B-HS B5s (5,5kW-400.690V-50Hz) (ALU) | 1316MB08E35AOZ5 | Cantoni Motor | 3-phase motor | 3-fase (standard) | IE3 | IE3 Premium Efficiency | 3SIE 160M8B-HS | Nee | 3SIEK 160M8B-HS (150 Nm) (ALU) | 3SIEK 160M8B-HS | 160 | 5.5 | 8 | B5s | B5 (IM 3001) or derivatives | B5s flange | F (155°C) temperature rise-class B (max. 80K) | S1 (continuous) | -20 to +40°C | ≤ 1000 m.a.s.l. | 1 | IC411 (TEFC) | IP55 | No | 108.1 | 400 | 690 | 50 | ∆ | Y | 5.5 | 5.5 | 710 | 710 | 86.4 | 87.2 | 86.2 | 86.4 | 87.2 | 86.2 | 0.73 | 0.73 | 12.7 | 7.3 | 5 | 5 | 63.5 | 36.5 | 74 | 74 | 1.8 | 1.8 | 133.2 | 133.2 | 2.6 | 2.6 | 192.4 | 192.4 | 0.078 | 50 dB(A) | 6309 2Z C3 | 6309 2Z C3 | Service life lubrication | Drive-End | A (half-key) | CW or CCW | RAL 5010 (Gentian Blue) | Aluminium | Cast iron |  |  | M40 (2x) | To right | Ø42 x 110 mm | 12 x 8 x 90 mm | M16 | 3.54 | 2.81 | 2.83 | 1.8 | 3.68 | Inclusive PTC 140°C |  | 1316MA02E35AOZ5 | TD-221 | BV-204 | CV-104 | EN | Brake (IC411) (standard) | H2SP 160 | 150 Nm | No | 400 V AC | 207 V DC | B2-1P-600
Datasheet EN 3SIE 160L2-HS B3 (18,5kW-400.690V-50Hz) (ALU) | 1316L002035AQZ5 | Cantoni Motor | 3-phase motor | 3-fase (standard) | IE3 | IE3 Premium Efficiency | 3SIE 160L2-HS | Ja | 3SIE 160L2-HS (240 Nm) (ALU) | 3SIE 160L2-HS | 160 | 18.5 | 2 | B3 | B3 (IM 1001) or derivatives | Feet | F (155°C) temperature rise-class B (max. 80K) | S1 (continuous) | -20 to +40°C | ≤ 1000 m.a.s.l. | 1 | IC411 (TEFC) | IP55 | No | 134 | 400 | 690 | 50 | ∆ | Y | 18.5 | 18.5 | 2940 | 2940 | 92.2 | 92.8 | 92.4 | 92.2 | 92.8 | 92.4 | 0.9 | 0.9 | 32.1 | 18.6 | 7.7 | 7.7 | 247.17 | 143.22 | 60.1 | 60.1 | 2.3 | 2.3 | 138.23 | 138.23 | 3 | 3 | 180.3 | 180.3 | 0.072 | 69 dB(A) | 6309 2Z C3 | 6309 2Z C3 | Service life lubrication | Drive-End | A (half-key) | CW or CCW | RAL 5010 (Gentian Blue) | Aluminium | Cast iron | Cast iron (screwed) | Top | M40 (2x) | To right | Ø42 x 110 mm | 12 x 8 x 90 mm | M16 | 2.43 | 1.88 | 1.97 | 1 | 2.56 | Inclusive PTC 140°C |  | 1316MA02035AOZ5 | TD-221 | BV-204 | CV-104 | EN | Brake (IC411) (standard) | H2SP 180 | 240 Nm | No | 400 V AC | 207 V DC | B2-1P-600
Datasheet EN 3SIEL 160L2-HS B35 (18,5kW-400.690V-50Hz) (ALU) | 1316L002135AQZ5 | Cantoni Motor | 3-phase motor | 3-fase (standard) | IE3 | IE3 Premium Efficiency | 3SIE 160L2-HS | Nee | 3SIEL 160L2-HS (240 Nm) (ALU) | 3SIEL 160L2-HS | 160 | 18.5 | 2 | B3/B5 | B35 (IM 2001) or derivatives | Feet and B5 flange | F (155°C) temperature rise-class B (max. 80K) | S1 (continuous) | -20 to +40°C | ≤ 1000 m.a.s.l. | 1 | IC411 (TEFC) | IP55 | No | 139.4 | 400 | 690 | 50 | ∆ | Y | 18.5 | 18.5 | 2940 | 2940 | 92.2 | 92.8 | 92.4 | 92.2 | 92.8 | 92.4 | 0.9 | 0.9 | 32.1 | 18.6 | 7.7 | 7.7 | 247.17 | 143.22 | 60.1 | 60.1 | 2.3 | 2.3 | 138.23 | 138.23 | 3 | 3 | 180.3 | 180.3 | 0.072 | 69 dB(A) | 6309 2Z C3 | 6309 2Z C3 | Service life lubrication | Drive-End | A (half-key) | CW or CCW | RAL 5010 (Gentian Blue) | Aluminium | Cast iron | Cast iron (screwed) | Top | M40 (2x) | To right | Ø42 x 110 mm | 12 x 8 x 90 mm | M16 | 2.43 | 1.88 | 1.97 | 1 | 2.56 | Inclusive PTC 140°C |  | 1316MA02135AOZ5 | TD-221 | BV-204 | CV-104 | EN | Brake (IC411) (standard) | H2SP 180 | 240 Nm | No | 400 V AC | 207 V DC | B2-1P-600
Datasheet EN 3SIEL 160L2-HS B34A (18,5kW-400.690V-50Hz) (ALU) | 1316L002235AQZ5 | Cantoni Motor | 3-phase motor | 3-fase (standard) | IE3 | IE3 Premium Efficiency | 3SIE 160L2-HS | Nee | 3SIEL 160L2-HS (240 Nm) (ALU) | 3SIEL 160L2-HS | 160 | 18.5 | 2 | B3/B14A | B34 (IM 2101) or derivatives | Feet and B14A flange | F (155°C) temperature rise-class B (max. 80K) | S1 (continuous) | -20 to +40°C | ≤ 1000 m.a.s.l. | 1 | IC411 (TEFC) | IP55 | No | 138.2 | 400 | 690 | 50 | ∆ | Y | 18.5 | 18.5 | 2940 | 2940 | 92.2 | 92.8 | 92.4 | 92.2 | 92.8 | 92.4 | 0.9 | 0.9 | 32.1 | 18.6 | 7.7 | 7.7 | 247.17 | 143.22 | 60.1 | 60.1 | 2.3 | 2.3 | 138.23 | 138.23 | 3 | 3 | 180.3 | 180.3 | 0.072 | 69 dB(A) | 6309 2Z C3 | 6309 2Z C3 | Service life lubrication | Drive-End | A (half-key) | CW or CCW | RAL 5010 (Gentian Blue) | Aluminium | Cast iron | Cast iron (screwed) | Top | M40 (2x) | To right | Ø42 x 110 mm | 12 x 8 x 90 mm | M16 | 2.43 | 1.88 | 1.97 | 1 | 2.56 | Inclusive PTC 140°C |  | 1316MA02235AOZ5 | TD-221 | BV-204 | CV-104 | EN | Brake (IC411) (standard) | H2SP 180 | 240 Nm | No | 400 V AC | 207 V DC | B2-1P-600
Datasheet EN 3SIEL 160L2-HS B34B (18,5kW-400.690V-50Hz) (ALU) | 1316L002335AQZ5 | Cantoni Motor | 3-phase motor | 3-fase (standard) | IE3 | IE3 Premium Efficiency | 3SIE 160L2-HS | Nee | 3SIEL 160L2-HS (240 Nm) (ALU) | 3SIEL 160L2-HS | 160 | 18.5 | 2 | B3/B14B | B34 (IM 2101) or derivatives | Feet and B14B flange | F (155°C) temperature rise-class B (max. 80K) | S1 (continuous) | -20 to +40°C | ≤ 1000 m.a.s.l. | 1 | IC411 (TEFC) | IP55 | No | 139.1 | 400 | 690 | 50 | ∆ | Y | 18.5 | 18.5 | 2940 | 2940 | 92.2 | 92.8 | 92.4 | 92.2 | 92.8 | 92.4 | 0.9 | 0.9 | 32.1 | 18.6 | 7.7 | 7.7 | 247.17 | 143.22 | 60.1 | 60.1 | 2.3 | 2.3 | 138.23 | 138.23 | 3 | 3 | 180.3 | 180.3 | 0.072 | 69 dB(A) | 6309 2Z C3 | 6309 2Z C3 | Service life lubrication | Drive-End | A (half-key) | CW or CCW | RAL 5010 (Gentian Blue) | Aluminium | Cast iron | Cast iron (screwed) | Top | M40 (2x) | To right | Ø42 x 110 mm | 12 x 8 x 90 mm | M16 | 2.43 | 1.88 | 1.97 | 1 | 2.56 | Inclusive PTC 140°C |  | 1316MA02335AOZ5 | TD-221 | BV-204 | CV-104 | EN | Brake (IC411) (standard) | H2SP 180 | 240 Nm | No | 400 V AC | 207 V DC | B2-1P-600
Datasheet EN 3SIEK 160L2-HS B5 (18,5kW-400.690V-50Hz) (ALU) | 1316L002435AQZ5 | Cantoni Motor | 3-phase motor | 3-fase (standard) | IE3 | IE3 Premium Efficiency | 3SIE 160L2-HS | Nee | 3SIEK 160L2-HS (240 Nm) (ALU) | 3SIEK 160L2-HS | 160 | 18.5 | 2 | B5 | B5 (IM 3001) or derivatives | B5 flange | F (155°C) temperature rise-class B (max. 80K) | S1 (continuous) | -20 to +40°C | ≤ 1000 m.a.s.l. | 1 | IC411 (TEFC) | IP55 | No | 139.4 | 400 | 690 | 50 | ∆ | Y | 18.5 | 18.5 | 2940 | 2940 | 92.2 | 92.8 | 92.4 | 92.2 | 92.8 | 92.4 | 0.9 | 0.9 | 32.1 | 18.6 | 7.7 | 7.7 | 247.17 | 143.22 | 60.1 | 60.1 | 2.3 | 2.3 | 138.23 | 138.23 | 3 | 3 | 180.3 | 180.3 | 0.072 | 69 dB(A) | 6309 2Z C3 | 6309 2Z C3 | Service life lubrication | Drive-End | A (half-key) | CW or CCW | RAL 5010 (Gentian Blue) | Aluminium | Cast iron |  |  | M40 (2x) | To right | Ø42 x 110 mm | 12 x 8 x 90 mm | M16 | 2.43 | 1.88 | 1.97 | 1 | 2.56 | Inclusive PTC 140°C |  | 1316MA02435AOZ5 | TD-221 | BV-204 | CV-104 | EN | Brake (IC411) (standard) | H2SP 180 | 240 Nm | No | 400 V AC | 207 V DC | B2-1P-600
Datasheet EN 3SIEK 160L2-HS B14A (18,5kW-400.690V-50Hz) (ALU) | 1316L002635AQZ5 | Cantoni Motor | 3-phase motor | 3-fase (standard) | IE3 | IE3 Premium Efficiency | 3SIE 160L2-HS | Nee | 3SIEK 160L2-HS (240 Nm) (ALU) | 3SIEK 160L2-HS | 160 | 18.5 | 2 | B14A | B14 (IM 3601) or derivatives | B14A flange | F (155°C) temperature rise-class B (max. 80K) | S1 (continuous) | -20 to +40°C | ≤ 1000 m.a.s.l. | 1 | IC411 (TEFC) | IP55 | No | 138.2 | 400 | 690 | 50 | ∆ | Y | 18.5 | 18.5 | 2940 | 2940 | 92.2 | 92.8 | 92.4 | 92.2 | 92.8 | 92.4 | 0.9 | 0.9 | 32.1 | 18.6 | 7.7 | 7.7 | 247.17 | 143.22 | 60.1 | 60.1 | 2.3 | 2.3 | 138.23 | 138.23 | 3 | 3 | 180.3 | 180.3 | 0.072 | 69 dB(A) | 6309 2Z C3 | 6309 2Z C3 | Service life lubrication | Drive-End | A (half-key) | CW or CCW | RAL 5010 (Gentian Blue) | Aluminium | Cast iron |  |  | M40 (2x) | To right | Ø42 x 110 mm | 12 x 8 x 90 mm | M16 | 2.43 | 1.88 | 1.97 | 1 | 2.56 | Inclusive PTC 140°C |  | 1316MA02635AOZ5 | TD-221 | BV-204 | CV-104 | EN | Brake (IC411) (standard) | H2SP 180 | 240 Nm | No | 400 V AC | 207 V DC | B2-1P-600
Datasheet EN 3SIEK 160L2-HS B14B (18,5kW-400.690V-50Hz) (ALU) | 1316L002835AQZ5 | Cantoni Motor | 3-phase motor | 3-fase (standard) | IE3 | IE3 Premium Efficiency | 3SIE 160L2-HS | Nee | 3SIEK 160L2-HS (240 Nm) (ALU) | 3SIEK 160L2-HS | 160 | 18.5 | 2 | B14B | B14 (IM 3601) or derivatives | B14B flange | F (155°C) temperature rise-class B (max. 80K) | S1 (continuous) | -20 to +40°C | ≤ 1000 m.a.s.l. | 1 | IC411 (TEFC) | IP55 | No | 139.1 | 400 | 690 | 50 | ∆ | Y | 18.5 | 18.5 | 2940 | 2940 | 92.2 | 92.8 | 92.4 | 92.2 | 92.8 | 92.4 | 0.9 | 0.9 | 32.1 | 18.6 | 7.7 | 7.7 | 247.17 | 143.22 | 60.1 | 60.1 | 2.3 | 2.3 | 138.23 | 138.23 | 3 | 3 | 180.3 | 180.3 | 0.072 | 69 dB(A) | 6309 2Z C3 | 6309 2Z C3 | Service life lubrication | Drive-End | A (half-key) | CW or CCW | RAL 5010 (Gentian Blue) | Aluminium | Cast iron |  |  | M40 (2x) | To right | Ø42 x 110 mm | 12 x 8 x 90 mm | M16 | 2.43 | 1.88 | 1.97 | 1 | 2.56 | Inclusive PTC 140°C |  | 1316MA02835AOZ5 | TD-221 | BV-204 | CV-104 | EN | Brake (IC411) (standard) | H2SP 180 | 240 Nm | No | 400 V AC | 207 V DC | B2-1P-600
Datasheet EN 3SIEL 160L2-HS B35s (18,5kW-400.690V-50Hz) (ALU) | 1316L002D35AQZ5 | Cantoni Motor | 3-phase motor | 3-fase (standard) | IE3 | IE3 Premium Efficiency | 3SIE 160L2-HS | Nee | 3SIEL 160L2-HS (240 Nm) (ALU) | 3SIEL 160L2-HS | 160 | 18.5 | 2 | B3/B5s | B35 (IM 2001) or derivatives | Feet and B5s flange | F (155°C) temperature rise-class B (max. 80K) | S1 (continuous) | -20 to +40°C | ≤ 1000 m.a.s.l. | 1 | IC411 (TEFC) | IP55 | No | 139.1 | 400 | 690 | 50 | ∆ | Y | 18.5 | 18.5 | 2940 | 2940 | 92.2 | 92.8 | 92.4 | 92.2 | 92.8 | 92.4 | 0.9 | 0.9 | 32.1 | 18.6 | 7.7 | 7.7 | 247.17 | 143.22 | 60.1 | 60.1 | 2.3 | 2.3 | 138.23 | 138.23 | 3 | 3 | 180.3 | 180.3 | 0.072 | 69 dB(A) | 6309 2Z C3 | 6309 2Z C3 | Service life lubrication | Drive-End | A (half-key) | CW or CCW | RAL 5010 (Gentian Blue) | Aluminium | Cast iron | Cast iron (screwed) | Top | M40 (2x) | To right | Ø42 x 110 mm | 12 x 8 x 90 mm | M16 | 2.43 | 1.88 | 1.97 | 1 | 2.56 | Inclusive PTC 140°C |  | 1316MA02D35AOZ5 | TD-221 | BV-204 | CV-104 | EN | Brake (IC411) (standard) | H2SP 180 | 240 Nm | No | 400 V AC | 207 V DC | B2-1P-600
Datasheet EN 3SIEK 160L2-HS B5s (18,5kW-400.690V-50Hz) (ALU) | 1316L002E35AQZ5 | Cantoni Motor | 3-phase motor | 3-fase (standard) | IE3 | IE3 Premium Efficiency | 3SIE 160L2-HS | Nee | 3SIEK 160L2-HS (240 Nm) (ALU) | 3SIEK 160L2-HS | 160 | 18.5 | 2 | B5s | B5 (IM 3001) or derivatives | B5s flange | F (155°C) temperature rise-class B (max. 80K) | S1 (continuous) | -20 to +40°C | ≤ 1000 m.a.s.l. | 1 | IC411 (TEFC) | IP55 | No | 139.1 | 400 | 690 | 50 | ∆ | Y | 18.5 | 18.5 | 2940 | 2940 | 92.2 | 92.8 | 92.4 | 92.2 | 92.8 | 92.4 | 0.9 | 0.9 | 32.1 | 18.6 | 7.7 | 7.7 | 247.17 | 143.22 | 60.1 | 60.1 | 2.3 | 2.3 | 138.23 | 138.23 | 3 | 3 | 180.3 | 180.3 | 0.072 | 69 dB(A) | 6309 2Z C3 | 6309 2Z C3 | Service life lubrication | Drive-End | A (half-key) | CW or CCW | RAL 5010 (Gentian Blue) | Aluminium | Cast iron |  |  | M40 (2x) | To right | Ø42 x 110 mm | 12 x 8 x 90 mm | M16 | 2.43 | 1.88 | 1.97 | 1 | 2.56 | Inclusive PTC 140°C |  | 1316MA02E35AOZ5 | TD-221 | BV-204 | CV-104 | EN | Brake (IC411) (standard) | H2SP 180 | 240 Nm | No | 400 V AC | 207 V DC | B2-1P-600
Datasheet EN 3SIE 160L4-HS B3 (15kW-400.690V-50Hz) (ALU) | 1316L004035AQZ5 | Cantoni Motor | 3-phase motor | 3-fase (standard) | IE3 | IE3 Premium Efficiency | 3SIE 160L4-HS | Ja | 3SIE 160L4-HS (240 Nm) (ALU) | 3SIE 160L4-HS | 160 | 15 | 4 | B3 | B3 (IM 1001) or derivatives | Feet | F (155°C) temperature rise-class B (max. 80K) | S1 (continuous) | -20 to +40°C | ≤ 1000 m.a.s.l. | 1 | IC411 (TEFC) | IP55 | No | 149 | 400 | 690 | 50 | ∆ | Y | 15 | 15 | 1475 | 1475 | 92 | 92.5 | 92.1 | 92 | 92.5 | 92.1 | 0.83 | 0.83 | 28.3 | 16.4 | 8.1 | 8.1 | 229.23 | 132.84 | 97.1 | 97.1 | 2.7 | 2.7 | 262.17 | 262.17 | 3.2 | 3.2 | 310.72 | 310.72 | 0.104 | 61 dB(A) | 6309 2Z C3 | 6309 2Z C3 | Service life lubrication | Drive-End | A (half-key) | CW or CCW | RAL 5010 (Gentian Blue) | Aluminium | Cast iron | Cast iron (screwed) | Top | M40 (2x) | To right | Ø42 x 110 mm | 12 x 8 x 90 mm | M16 | 3.06 | 2.38 | 2.54 | 1.43 | 3.31 | Inclusive PTC 140°C |  | 1316MA02035AOZ5 | TD-221 | BV-204 | CV-104 | EN | Brake (IC411) (standard) | H2SP 180 | 240 Nm | No | 400 V AC | 207 V DC | B2-1P-600
Datasheet EN 3SIEL 160L4-HS B35 (15kW-400.690V-50Hz) (ALU) | 1316L004135AQZ5 | Cantoni Motor | 3-phase motor | 3-fase (standard) | IE3 | IE3 Premium Efficiency | 3SIE 160L4-HS | Nee | 3SIEL 160L4-HS (240 Nm) (ALU) | 3SIEL 160L4-HS | 160 | 15 | 4 | B3/B5 | B35 (IM 2001) or derivatives | Feet and B5 flange | F (155°C) temperature rise-class B (max. 80K) | S1 (continuous) | -20 to +40°C | ≤ 1000 m.a.s.l. | 1 | IC411 (TEFC) | IP55 | No | 154.4 | 400 | 690 | 50 | ∆ | Y | 15 | 15 | 1475 | 1475 | 92 | 92.5 | 92.1 | 92 | 92.5 | 92.1 | 0.83 | 0.83 | 28.3 | 16.4 | 8.1 | 8.1 | 229.23 | 132.84 | 97.1 | 97.1 | 2.7 | 2.7 | 262.17 | 262.17 | 3.2 | 3.2 | 310.72 | 310.72 | 0.104 | 61 dB(A) | 6309 2Z C3 | 6309 2Z C3 | Service life lubrication | Drive-End | A (half-key) | CW or CCW | RAL 5010 (Gentian Blue) | Aluminium | Cast iron | Cast iron (screwed) | Top | M40 (2x) | To right | Ø42 x 110 mm | 12 x 8 x 90 mm | M16 | 3.06 | 2.38 | 2.54 | 1.43 | 3.31 | Inclusive PTC 140°C |  | 1316MA02135AOZ5 | TD-221 | BV-204 | CV-104 | EN | Brake (IC411) (standard) | H2SP 180 | 240 Nm | No | 400 V AC | 207 V DC | B2-1P-600
Datasheet EN 3SIEL 160L4-HS B34A (15kW-400.690V-50Hz) (ALU) | 1316L004235AQZ5 | Cantoni Motor | 3-phase motor | 3-fase (standard) | IE3 | IE3 Premium Efficiency | 3SIE 160L4-HS | Nee | 3SIEL 160L4-HS (240 Nm) (ALU) | 3SIEL 160L4-HS | 160 | 15 | 4 | B3/B14A | B34 (IM 2101) or derivatives | Feet and B14A flange | F (155°C) temperature rise-class B (max. 80K) | S1 (continuous) | -20 to +40°C | ≤ 1000 m.a.s.l. | 1 | IC411 (TEFC) | IP55 | No | 153.2 | 400 | 690 | 50 | ∆ | Y | 15 | 15 | 1475 | 1475 | 92 | 92.5 | 92.1 | 92 | 92.5 | 92.1 | 0.83 | 0.83 | 28.3 | 16.4 | 8.1 | 8.1 | 229.23 | 132.84 | 97.1 | 97.1 | 2.7 | 2.7 | 262.17 | 262.17 | 3.2 | 3.2 | 310.72 | 310.72 | 0.104 | 61 dB(A) | 6309 2Z C3 | 6309 2Z C3 | Service life lubrication | Drive-End | A (half-key) | CW or CCW | RAL 5010 (Gentian Blue) | Aluminium | Cast iron | Cast iron (screwed) | Top | M40 (2x) | To right | Ø42 x 110 mm | 12 x 8 x 90 mm | M16 | 3.06 | 2.38 | 2.54 | 1.43 | 3.31 | Inclusive PTC 140°C |  | 1316MA02235AOZ5 | TD-221 | BV-204 | CV-104 | EN | Brake (IC411) (standard) | H2SP 180 | 240 Nm | No | 400 V AC | 207 V DC | B2-1P-600
Datasheet EN 3SIEL 160L4-HS B34B (15kW-400.690V-50Hz) (ALU) | 1316L004335AQZ5 | Cantoni Motor | 3-phase motor | 3-fase (standard) | IE3 | IE3 Premium Efficiency | 3SIE 160L4-HS | Nee | 3SIEL 160L4-HS (240 Nm) (ALU) | 3SIEL 160L4-HS | 160 | 15 | 4 | B3/B14B | B34 (IM 2101) or derivatives | Feet and B14B flange | F (155°C) temperature rise-class B (max. 80K) | S1 (continuous) | -20 to +40°C | ≤ 1000 m.a.s.l. | 1 | IC411 (TEFC) | IP55 | No | 154.1 | 400 | 690 | 50 | ∆ | Y | 15 | 15 | 1475 | 1475 | 92 | 92.5 | 92.1 | 92 | 92.5 | 92.1 | 0.83 | 0.83 | 28.3 | 16.4 | 8.1 | 8.1 | 229.23 | 132.84 | 97.1 | 97.1 | 2.7 | 2.7 | 262.17 | 262.17 | 3.2 | 3.2 | 310.72 | 310.72 | 0.104 | 61 dB(A) | 6309 2Z C3 | 6309 2Z C3 | Service life lubrication | Drive-End | A (half-key) | CW or CCW | RAL 5010 (Gentian Blue) | Aluminium | Cast iron | Cast iron (screwed) | Top | M40 (2x) | To right | Ø42 x 110 mm | 12 x 8 x 90 mm | M16 | 3.06 | 2.38 | 2.54 | 1.43 | 3.31 | Inclusive PTC 140°C |  | 1316MA02335AOZ5 | TD-221 | BV-204 | CV-104 | EN | Brake (IC411) (standard) | H2SP 180 | 240 Nm | No | 400 V AC | 207 V DC | B2-1P-600
Datasheet EN 3SIEK 160L4-HS B5 (15kW-400.690V-50Hz) (ALU) | 1316L004435AQZ5 | Cantoni Motor | 3-phase motor | 3-fase (standard) | IE3 | IE3 Premium Efficiency | 3SIE 160L4-HS | Nee | 3SIEK 160L4-HS (240 Nm) (ALU) | 3SIEK 160L4-HS | 160 | 15 | 4 | B5 | B5 (IM 3001) or derivatives | B5 flange | F (155°C) temperature rise-class B (max. 80K) | S1 (continuous) | -20 to +40°C | ≤ 1000 m.a.s.l. | 1 | IC411 (TEFC) | IP55 | No | 154.4 | 400 | 690 | 50 | ∆ | Y | 15 | 15 | 1475 | 1475 | 92 | 92.5 | 92.1 | 92 | 92.5 | 92.1 | 0.83 | 0.83 | 28.3 | 16.4 | 8.1 | 8.1 | 229.23 | 132.84 | 97.1 | 97.1 | 2.7 | 2.7 | 262.17 | 262.17 | 3.2 | 3.2 | 310.72 | 310.72 | 0.104 | 61 dB(A) | 6309 2Z C3 | 6309 2Z C3 | Service life lubrication | Drive-End | A (half-key) | CW or CCW | RAL 5010 (Gentian Blue) | Aluminium | Cast iron |  |  | M40 (2x) | To right | Ø42 x 110 mm | 12 x 8 x 90 mm | M16 | 3.06 | 2.38 | 2.54 | 1.43 | 3.31 | Inclusive PTC 140°C |  | 1316MA02435AOZ5 | TD-221 | BV-204 | CV-104 | EN | Brake (IC411) (standard) | H2SP 180 | 240 Nm | No | 400 V AC | 207 V DC | B2-1P-600
Datasheet EN 3SIEK 160L4-HS B14A (15kW-400.690V-50Hz) (ALU) | 1316L004635AQZ5 | Cantoni Motor | 3-phase motor | 3-fase (standard) | IE3 | IE3 Premium Efficiency | 3SIE 160L4-HS | Nee | 3SIEK 160L4-HS (240 Nm) (ALU) | 3SIEK 160L4-HS | 160 | 15 | 4 | B14A | B14 (IM 3601) or derivatives | B14A flange | F (155°C) temperature rise-class B (max. 80K) | S1 (continuous) | -20 to +40°C | ≤ 1000 m.a.s.l. | 1 | IC411 (TEFC) | IP55 | No | 153.2 | 400 | 690 | 50 | ∆ | Y | 15 | 15 | 1475 | 1475 | 92 | 92.5 | 92.1 | 92 | 92.5 | 92.1 | 0.83 | 0.83 | 28.3 | 16.4 | 8.1 | 8.1 | 229.23 | 132.84 | 97.1 | 97.1 | 2.7 | 2.7 | 262.17 | 262.17 | 3.2 | 3.2 | 310.72 | 310.72 | 0.104 | 61 dB(A) | 6309 2Z C3 | 6309 2Z C3 | Service life lubrication | Drive-End | A (half-key) | CW or CCW | RAL 5010 (Gentian Blue) | Aluminium | Cast iron |  |  | M40 (2x) | To right | Ø42 x 110 mm | 12 x 8 x 90 mm | M16 | 3.06 | 2.38 | 2.54 | 1.43 | 3.31 | Inclusive PTC 140°C |  | 1316MA02635AOZ5 | TD-221 | BV-204 | CV-104 | EN | Brake (IC411) (standard) | H2SP 180 | 240 Nm | No | 400 V AC | 207 V DC | B2-1P-600
Datasheet EN 3SIEK 160L4-HS B14B (15kW-400.690V-50Hz) (ALU) | 1316L004835AQZ5 | Cantoni Motor | 3-phase motor | 3-fase (standard) | IE3 | IE3 Premium Efficiency | 3SIE 160L4-HS | Nee | 3SIEK 160L4-HS (240 Nm) (ALU) | 3SIEK 160L4-HS | 160 | 15 | 4 | B14B | B14 (IM 3601) or derivatives | B14B flange | F (155°C) temperature rise-class B (max. 80K) | S1 (continuous) | -20 to +40°C | ≤ 1000 m.a.s.l. | 1 | IC411 (TEFC) | IP55 | No | 154.1 | 400 | 690 | 50 | ∆ | Y | 15 | 15 | 1475 | 1475 | 92 | 92.5 | 92.1 | 92 | 92.5 | 92.1 | 0.83 | 0.83 | 28.3 | 16.4 | 8.1 | 8.1 | 229.23 | 132.84 | 97.1 | 97.1 | 2.7 | 2.7 | 262.17 | 262.17 | 3.2 | 3.2 | 310.72 | 310.72 | 0.104 | 61 dB(A) | 6309 2Z C3 | 6309 2Z C3 | Service life lubrication | Drive-End | A (half-key) | CW or CCW | RAL 5010 (Gentian Blue) | Aluminium | Cast iron |  |  | M40 (2x) | To right | Ø42 x 110 mm | 12 x 8 x 90 mm | M16 | 3.06 | 2.38 | 2.54 | 1.43 | 3.31 | Inclusive PTC 140°C |  | 1316MA02835AOZ5 | TD-221 | BV-204 | CV-104 | EN | Brake (IC411) (standard) | H2SP 180 | 240 Nm | No | 400 V AC | 207 V DC | B2-1P-600
Datasheet EN 3SIEL 160L4-HS B35s (15kW-400.690V-50Hz) (ALU) | 1316L004D35AQZ5 | Cantoni Motor | 3-phase motor | 3-fase (standard) | IE3 | IE3 Premium Efficiency | 3SIE 160L4-HS | Nee | 3SIEL 160L4-HS (240 Nm) (ALU) | 3SIEL 160L4-HS | 160 | 15 | 4 | B3/B5s | B35 (IM 2001) or derivatives | Feet and B5s flange | F (155°C) temperature rise-class B (max. 80K) | S1 (continuous) | -20 to +40°C | ≤ 1000 m.a.s.l. | 1 | IC411 (TEFC) | IP55 | No | 154.1 | 400 | 690 | 50 | ∆ | Y | 15 | 15 | 1475 | 1475 | 92 | 92.5 | 92.1 | 92 | 92.5 | 92.1 | 0.83 | 0.83 | 28.3 | 16.4 | 8.1 | 8.1 | 229.23 | 132.84 | 97.1 | 97.1 | 2.7 | 2.7 | 262.17 | 262.17 | 3.2 | 3.2 | 310.72 | 310.72 | 0.104 | 61 dB(A) | 6309 2Z C3 | 6309 2Z C3 | Service life lubrication | Drive-End | A (half-key) | CW or CCW | RAL 5010 (Gentian Blue) | Aluminium | Cast iron | Cast iron (screwed) | Top | M40 (2x) | To right | Ø42 x 110 mm | 12 x 8 x 90 mm | M16 | 3.06 | 2.38 | 2.54 | 1.43 | 3.31 | Inclusive PTC 140°C |  | 1316MA02D35AOZ5 | TD-221 | BV-204 | CV-104 | EN | Brake (IC411) (standard) | H2SP 180 | 240 Nm | No | 400 V AC | 207 V DC | B2-1P-600
Datasheet EN 3SIEK 160L4-HS B5s (15kW-400.690V-50Hz) (ALU) | 1316L004E35AQZ5 | Cantoni Motor | 3-phase motor | 3-fase (standard) | IE3 | IE3 Premium Efficiency | 3SIE 160L4-HS | Nee | 3SIEK 160L4-HS (240 Nm) (ALU) | 3SIEK 160L4-HS | 160 | 15 | 4 | B5s | B5 (IM 3001) or derivatives | B5s flange | F (155°C) temperature rise-class B (max. 80K) | S1 (continuous) | -20 to +40°C | ≤ 1000 m.a.s.l. | 1 | IC411 (TEFC) | IP55 | No | 154.1 | 400 | 690 | 50 | ∆ | Y | 15 | 15 | 1475 | 1475 | 92 | 92.5 | 92.1 | 92 | 92.5 | 92.1 | 0.83 | 0.83 | 28.3 | 16.4 | 8.1 | 8.1 | 229.23 | 132.84 | 97.1 | 97.1 | 2.7 | 2.7 | 262.17 | 262.17 | 3.2 | 3.2 | 310.72 | 310.72 | 0.104 | 61 dB(A) | 6309 2Z C3 | 6309 2Z C3 | Service life lubrication | Drive-End | A (half-key) | CW or CCW | RAL 5010 (Gentian Blue) | Aluminium | Cast iron |  |  | M40 (2x) | To right | Ø42 x 110 mm | 12 x 8 x 90 mm | M16 | 3.06 | 2.38 | 2.54 | 1.43 | 3.31 | Inclusive PTC 140°C |  | 1316MA02E35AOZ5 | TD-221 | BV-204 | CV-104 | EN | Brake (IC411) (standard) | H2SP 180 | 240 Nm | No | 400 V AC | 207 V DC | B2-1P-600
Datasheet EN 3SIE 160L6-HS B3 (11kW-400.690V-50Hz) (ALU) | 1316L006035AQZ5 | Cantoni Motor | 3-phase motor | 3-fase (standard) | IE3 | IE3 Premium Efficiency | 3SIE 160L6-HS | Ja | 3SIE 160L6-HS (240 Nm) (ALU) | 3SIE 160L6-HS | 160 | 11 | 6 | B3 | B3 (IM 1001) or derivatives | Feet | F (155°C) temperature rise-class B (max. 80K) | S1 (continuous) | -20 to +40°C | ≤ 1000 m.a.s.l. | 1 | IC411 (TEFC) | IP55 | No | 142 | 400 | 690 | 50 | ∆ | Y | 11 | 11 | 970 | 970 | 89.6 | 90.5 | 90.3 | 89.6 | 90.5 | 90.3 | 0.82 | 0.82 | 21.4 | 12.4 | 7 | 7 | 149.8 | 86.8 | 108.3 | 108.3 | 2.2 | 2.2 | 238.26 | 238.26 | 3 | 3 | 324.9 | 324.9 | 0.123 | 61 dB(A) | 6309 2Z C3 | 6309 2Z C3 | Service life lubrication | Drive-End | A (half-key) | CW or CCW | RAL 5010 (Gentian Blue) | Aluminium | Cast iron | Cast iron (screwed) | Top | M40 (2x) | To right | Ø42 x 110 mm | 12 x 8 x 90 mm | M16 | 3.54 | 2.81 | 2.83 | 1.8 | 3.68 | Inclusive PTC 140°C |  | 1316MA02035AOZ5 | TD-221 | BV-204 | CV-104 | EN | Brake (IC411) (standard) | H2SP 180 | 240 Nm | No | 400 V AC | 207 V DC | B2-1P-600
Datasheet EN 3SIEL 160L6-HS B35 (11kW-400.690V-50Hz) (ALU) | 1316L006135AQZ5 | Cantoni Motor | 3-phase motor | 3-fase (standard) | IE3 | IE3 Premium Efficiency | 3SIE 160L6-HS | Nee | 3SIEL 160L6-HS (240 Nm) (ALU) | 3SIEL 160L6-HS | 160 | 11 | 6 | B3/B5 | B35 (IM 2001) or derivatives | Feet and B5 flange | F (155°C) temperature rise-class B (max. 80K) | S1 (continuous) | -20 to +40°C | ≤ 1000 m.a.s.l. | 1 | IC411 (TEFC) | IP55 | No | 147.4 | 400 | 690 | 50 | ∆ | Y | 11 | 11 | 970 | 970 | 89.6 | 90.5 | 90.3 | 89.6 | 90.5 | 90.3 | 0.82 | 0.82 | 21.4 | 12.4 | 7 | 7 | 149.8 | 86.8 | 108.3 | 108.3 | 2.2 | 2.2 | 238.26 | 238.26 | 3 | 3 | 324.9 | 324.9 | 0.123 | 61 dB(A) | 6309 2Z C3 | 6309 2Z C3 | Service life lubrication | Drive-End | A (half-key) | CW or CCW | RAL 5010 (Gentian Blue) | Aluminium | Cast iron | Cast iron (screwed) | Top | M40 (2x) | To right | Ø42 x 110 mm | 12 x 8 x 90 mm | M16 | 3.54 | 2.81 | 2.83 | 1.8 | 3.68 | Inclusive PTC 140°C |  | 1316MA02135AOZ5 | TD-221 | BV-204 | CV-104 | EN | Brake (IC411) (standard) | H2SP 180 | 240 Nm | No | 400 V AC | 207 V DC | B2-1P-600
Datasheet EN 3SIEL 160L6-HS B34A (11kW-400.690V-50Hz) (ALU) | 1316L006235AQZ5 | Cantoni Motor | 3-phase motor | 3-fase (standard) | IE3 | IE3 Premium Efficiency | 3SIE 160L6-HS | Nee | 3SIEL 160L6-HS (240 Nm) (ALU) | 3SIEL 160L6-HS | 160 | 11 | 6 | B3/B14A | B34 (IM 2101) or derivatives | Feet and B14A flange | F (155°C) temperature rise-class B (max. 80K) | S1 (continuous) | -20 to +40°C | ≤ 1000 m.a.s.l. | 1 | IC411 (TEFC) | IP55 | No | 146.2 | 400 | 690 | 50 | ∆ | Y | 11 | 11 | 970 | 970 | 89.6 | 90.5 | 90.3 | 89.6 | 90.5 | 90.3 | 0.82 | 0.82 | 21.4 | 12.4 | 7 | 7 | 149.8 | 86.8 | 108.3 | 108.3 | 2.2 | 2.2 | 238.26 | 238.26 | 3 | 3 | 324.9 | 324.9 | 0.123 | 61 dB(A) | 6309 2Z C3 | 6309 2Z C3 | Service life lubrication | Drive-End | A (half-key) | CW or CCW | RAL 5010 (Gentian Blue) | Aluminium | Cast iron | Cast iron (screwed) | Top | M40 (2x) | To right | Ø42 x 110 mm | 12 x 8 x 90 mm | M16 | 3.54 | 2.81 | 2.83 | 1.8 | 3.68 | Inclusive PTC 140°C |  | 1316MA02235AOZ5 | TD-221 | BV-204 | CV-104 | EN | Brake (IC411) (standard) | H2SP 180 | 240 Nm | No | 400 V AC | 207 V DC | B2-1P-600
Datasheet EN 3SIEL 160L6-HS B34B (11kW-400.690V-50Hz) (ALU) | 1316L006335AQZ5 | Cantoni Motor | 3-phase motor | 3-fase (standard) | IE3 | IE3 Premium Efficiency | 3SIE 160L6-HS | Nee | 3SIEL 160L6-HS (240 Nm) (ALU) | 3SIEL 160L6-HS | 160 | 11 | 6 | B3/B14B | B34 (IM 2101) or derivatives | Feet and B14B flange | F (155°C) temperature rise-class B (max. 80K) | S1 (continuous) | -20 to +40°C | ≤ 1000 m.a.s.l. | 1 | IC411 (TEFC) | IP55 | No | 147.1 | 400 | 690 | 50 | ∆ | Y | 11 | 11 | 970 | 970 | 89.6 | 90.5 | 90.3 | 89.6 | 90.5 | 90.3 | 0.82 | 0.82 | 21.4 | 12.4 | 7 | 7 | 149.8 | 86.8 | 108.3 | 108.3 | 2.2 | 2.2 | 238.26 | 238.26 | 3 | 3 | 324.9 | 324.9 | 0.123 | 61 dB(A) | 6309 2Z C3 | 6309 2Z C3 | Service life lubrication | Drive-End | A (half-key) | CW or CCW | RAL 5010 (Gentian Blue) | Aluminium | Cast iron | Cast iron (screwed) | Top | M40 (2x) | To right | Ø42 x 110 mm | 12 x 8 x 90 mm | M16 | 3.54 | 2.81 | 2.83 | 1.8 | 3.68 | Inclusive PTC 140°C |  | 1316MA02335AOZ5 | TD-221 | BV-204 | CV-104 | EN | Brake (IC411) (standard) | H2SP 180 | 240 Nm | No | 400 V AC | 207 V DC | B2-1P-600
Datasheet EN 3SIEK 160L6-HS B5 (11kW-400.690V-50Hz) (ALU) | 1316L006435AQZ5 | Cantoni Motor | 3-phase motor | 3-fase (standard) | IE3 | IE3 Premium Efficiency | 3SIE 160L6-HS | Nee | 3SIEK 160L6-HS (240 Nm) (ALU) | 3SIEK 160L6-HS | 160 | 11 | 6 | B5 | B5 (IM 3001) or derivatives | B5 flange | F (155°C) temperature rise-class B (max. 80K) | S1 (continuous) | -20 to +40°C | ≤ 1000 m.a.s.l. | 1 | IC411 (TEFC) | IP55 | No | 147.4 | 400 | 690 | 50 | ∆ | Y | 11 | 11 | 970 | 970 | 89.6 | 90.5 | 90.3 | 89.6 | 90.5 | 90.3 | 0.82 | 0.82 | 21.4 | 12.4 | 7 | 7 | 149.8 | 86.8 | 108.3 | 108.3 | 2.2 | 2.2 | 238.26 | 238.26 | 3 | 3 | 324.9 | 324.9 | 0.123 | 61 dB(A) | 6309 2Z C3 | 6309 2Z C3 | Service life lubrication | Drive-End | A (half-key) | CW or CCW | RAL 5010 (Gentian Blue) | Aluminium | Cast iron |  |  | M40 (2x) | To right | Ø42 x 110 mm | 12 x 8 x 90 mm | M16 | 3.54 | 2.81 | 2.83 | 1.8 | 3.68 | Inclusive PTC 140°C |  | 1316MA02435AOZ5 | TD-221 | BV-204 | CV-104 | EN | Brake (IC411) (standard) | H2SP 180 | 240 Nm | No | 400 V AC | 207 V DC | B2-1P-600
Datasheet EN 3SIEK 160L6-HS B14A (11kW-400.690V-50Hz) (ALU) | 1316L006635AQZ5 | Cantoni Motor | 3-phase motor | 3-fase (standard) | IE3 | IE3 Premium Efficiency | 3SIE 160L6-HS | Nee | 3SIEK 160L6-HS (240 Nm) (ALU) | 3SIEK 160L6-HS | 160 | 11 | 6 | B14A | B14 (IM 3601) or derivatives | B14A flange | F (155°C) temperature rise-class B (max. 80K) | S1 (continuous) | -20 to +40°C | ≤ 1000 m.a.s.l. | 1 | IC411 (TEFC) | IP55 | No | 146.2 | 400 | 690 | 50 | ∆ | Y | 11 | 11 | 970 | 970 | 89.6 | 90.5 | 90.3 | 89.6 | 90.5 | 90.3 | 0.82 | 0.82 | 21.4 | 12.4 | 7 | 7 | 149.8 | 86.8 | 108.3 | 108.3 | 2.2 | 2.2 | 238.26 | 238.26 | 3 | 3 | 324.9 | 324.9 | 0.123 | 61 dB(A) | 6309 2Z C3 | 6309 2Z C3 | Service life lubrication | Drive-End | A (half-key) | CW or CCW | RAL 5010 (Gentian Blue) | Aluminium | Cast iron |  |  | M40 (2x) | To right | Ø42 x 110 mm | 12 x 8 x 90 mm | M16 | 3.54 | 2.81 | 2.83 | 1.8 | 3.68 | Inclusive PTC 140°C |  | 1316MA02635AOZ5 | TD-221 | BV-204 | CV-104 | EN | Brake (IC411) (standard) | H2SP 180 | 240 Nm | No | 400 V AC | 207 V DC | B2-1P-600
Datasheet EN 3SIEK 160L6-HS B14B (11kW-400.690V-50Hz) (ALU) | 1316L006835AQZ5 | Cantoni Motor | 3-phase motor | 3-fase (standard) | IE3 | IE3 Premium Efficiency | 3SIE 160L6-HS | Nee | 3SIEK 160L6-HS (240 Nm) (ALU) | 3SIEK 160L6-HS | 160 | 11 | 6 | B14B | B14 (IM 3601) or derivatives | B14B flange | F (155°C) temperature rise-class B (max. 80K) | S1 (continuous) | -20 to +40°C | ≤ 1000 m.a.s.l. | 1 | IC411 (TEFC) | IP55 | No | 147.1 | 400 | 690 | 50 | ∆ | Y | 11 | 11 | 970 | 970 | 89.6 | 90.5 | 90.3 | 89.6 | 90.5 | 90.3 | 0.82 | 0.82 | 21.4 | 12.4 | 7 | 7 | 149.8 | 86.8 | 108.3 | 108.3 | 2.2 | 2.2 | 238.26 | 238.26 | 3 | 3 | 324.9 | 324.9 | 0.123 | 61 dB(A) | 6309 2Z C3 | 6309 2Z C3 | Service life lubrication | Drive-End | A (half-key) | CW or CCW | RAL 5010 (Gentian Blue) | Aluminium | Cast iron |  |  | M40 (2x) | To right | Ø42 x 110 mm | 12 x 8 x 90 mm | M16 | 3.54 | 2.81 | 2.83 | 1.8 | 3.68 | Inclusive PTC 140°C |  | 1316MA02835AOZ5 | TD-221 | BV-204 | CV-104 | EN | Brake (IC411) (standard) | H2SP 180 | 240 Nm | No | 400 V AC | 207 V DC | B2-1P-600
Datasheet EN 3SIEL 160L6-HS B35s (11kW-400.690V-50Hz) (ALU) | 1316L006D35AQZ5 | Cantoni Motor | 3-phase motor | 3-fase (standard) | IE3 | IE3 Premium Efficiency | 3SIE 160L6-HS | Nee | 3SIEL 160L6-HS (240 Nm) (ALU) | 3SIEL 160L6-HS | 160 | 11 | 6 | B3/B5s | B35 (IM 2001) or derivatives | Feet and B5s flange | F (155°C) temperature rise-class B (max. 80K) | S1 (continuous) | -20 to +40°C | ≤ 1000 m.a.s.l. | 1 | IC411 (TEFC) | IP55 | No | 147.1 | 400 | 690 | 50 | ∆ | Y | 11 | 11 | 970 | 970 | 89.6 | 90.5 | 90.3 | 89.6 | 90.5 | 90.3 | 0.82 | 0.82 | 21.4 | 12.4 | 7 | 7 | 149.8 | 86.8 | 108.3 | 108.3 | 2.2 | 2.2 | 238.26 | 238.26 | 3 | 3 | 324.9 | 324.9 | 0.123 | 61 dB(A) | 6309 2Z C3 | 6309 2Z C3 | Service life lubrication | Drive-End | A (half-key) | CW or CCW | RAL 5010 (Gentian Blue) | Aluminium | Cast iron | Cast iron (screwed) | Top | M40 (2x) | To right | Ø42 x 110 mm | 12 x 8 x 90 mm | M16 | 3.54 | 2.81 | 2.83 | 1.8 | 3.68 | Inclusive PTC 140°C |  | 1316MA02D35AOZ5 | TD-221 | BV-204 | CV-104 | EN | Brake (IC411) (standard) | H2SP 180 | 240 Nm | No | 400 V AC | 207 V DC | B2-1P-600
Datasheet EN 3SIEK 160L6-HS B5s (11kW-400.690V-50Hz) (ALU) | 1316L006E35AQZ5 | Cantoni Motor | 3-phase motor | 3-fase (standard) | IE3 | IE3 Premium Efficiency | 3SIE 160L6-HS | Nee | 3SIEK 160L6-HS (240 Nm) (ALU) | 3SIEK 160L6-HS | 160 | 11 | 6 | B5s | B5 (IM 3001) or derivatives | B5s flange | F (155°C) temperature rise-class B (max. 80K) | S1 (continuous) | -20 to +40°C | ≤ 1000 m.a.s.l. | 1 | IC411 (TEFC) | IP55 | No | 147.1 | 400 | 690 | 50 | ∆ | Y | 11 | 11 | 970 | 970 | 89.6 | 90.5 | 90.3 | 89.6 | 90.5 | 90.3 | 0.82 | 0.82 | 21.4 | 12.4 | 7 | 7 | 149.8 | 86.8 | 108.3 | 108.3 | 2.2 | 2.2 | 238.26 | 238.26 | 3 | 3 | 324.9 | 324.9 | 0.123 | 61 dB(A) | 6309 2Z C3 | 6309 2Z C3 | Service life lubrication | Drive-End | A (half-key) | CW or CCW | RAL 5010 (Gentian Blue) | Aluminium | Cast iron |  |  | M40 (2x) | To right | Ø42 x 110 mm | 12 x 8 x 90 mm | M16 | 3.54 | 2.81 | 2.83 | 1.8 | 3.68 | Inclusive PTC 140°C |  | 1316MA02E35AOZ5 | TD-221 | BV-204 | CV-104 | EN | Brake (IC411) (standard) | H2SP 180 | 240 Nm | No | 400 V AC | 207 V DC | B2-1P-600
Datasheet EN 3SIE 160L8-HS B3 (7,5kW-400.690V-50Hz) (ALU) | 1316L008035AQZ5 | Cantoni Motor | 3-phase motor | 3-fase (standard) | IE3 | IE3 Premium Efficiency | 3SIE 160L8-HS | Ja | 3SIE 160L8-HS (240 Nm) (ALU) | 3SIE 160L8-HS | 160 | 7.5 | 8 | B3 | B3 (IM 1001) or derivatives | Feet | F (155°C) temperature rise-class B (max. 80K) | S1 (continuous) | -20 to +40°C | ≤ 1000 m.a.s.l. | 1 | IC411 (TEFC) | IP55 | No | 129 | 400 | 690 | 50 | ∆ | Y | 7.5 | 7.5 | 710 | 710 | 87.9 | 88.5 | 87.3 | 87.9 | 88.5 | 87.3 | 0.77 | 0.77 | 16.1 | 9.3 | 5.4 | 5.4 | 86.94 | 50.22 | 100.9 | 100.9 | 2 | 2 | 201.8 | 201.8 | 2.6 | 2.6 | 262.34 | 262.34 | 0.102 | 62 dB(A) | 6309 2Z C3 | 6309 2Z C3 | Service life lubrication | Drive-End | A (half-key) | CW or CCW | RAL 5010 (Gentian Blue) | Aluminium | Cast iron | Cast iron (screwed) | Top | M40 (2x) | To right | Ø42 x 110 mm | 12 x 8 x 90 mm | M16 | 3.54 | 2.81 | 2.83 | 1.8 | 3.68 | Inclusive PTC 140°C |  | 1316MA02035AOZ5 | TD-221 | BV-204 | CV-104 | EN | Brake (IC411) (standard) | H2SP 180 | 240 Nm | No | 400 V AC | 207 V DC | B2-1P-600
Datasheet EN 3SIEL 160L8-HS B35 (7,5kW-400.690V-50Hz) (ALU) | 1316L008135AQZ5 | Cantoni Motor | 3-phase motor | 3-fase (standard) | IE3 | IE3 Premium Efficiency | 3SIE 160L8-HS | Nee | 3SIEL 160L8-HS (240 Nm) (ALU) | 3SIEL 160L8-HS | 160 | 7.5 | 8 | B3/B5 | B35 (IM 2001) or derivatives | Feet and B5 flange | F (155°C) temperature rise-class B (max. 80K) | S1 (continuous) | -20 to +40°C | ≤ 1000 m.a.s.l. | 1 | IC411 (TEFC) | IP55 | No | 134.4 | 400 | 690 | 50 | ∆ | Y | 7.5 | 7.5 | 710 | 710 | 87.9 | 88.5 | 87.3 | 87.9 | 88.5 | 87.3 | 0.77 | 0.77 | 16.1 | 9.3 | 5.4 | 5.4 | 86.94 | 50.22 | 100.9 | 100.9 | 2 | 2 | 201.8 | 201.8 | 2.6 | 2.6 | 262.34 | 262.34 | 0.102 | 62 dB(A) | 6309 2Z C3 | 6309 2Z C3 | Service life lubrication | Drive-End | A (half-key) | CW or CCW | RAL 5010 (Gentian Blue) | Aluminium | Cast iron | Cast iron (screwed) | Top | M40 (2x) | To right | Ø42 x 110 mm | 12 x 8 x 90 mm | M16 | 3.54 | 2.81 | 2.83 | 1.8 | 3.68 | Inclusive PTC 140°C |  | 1316MA02135AOZ5 | TD-221 | BV-204 | CV-104 | EN | Brake (IC411) (standard) | H2SP 180 | 240 Nm | No | 400 V AC | 207 V DC | B2-1P-600
Datasheet EN 3SIEL 160L8-HS B34A (7,5kW-400.690V-50Hz) (ALU) | 1316L008235AQZ5 | Cantoni Motor | 3-phase motor | 3-fase (standard) | IE3 | IE3 Premium Efficiency | 3SIE 160L8-HS | Nee | 3SIEL 160L8-HS (240 Nm) (ALU) | 3SIEL 160L8-HS | 160 | 7.5 | 8 | B3/B14A | B34 (IM 2101) or derivatives | Feet and B14A flange | F (155°C) temperature rise-class B (max. 80K) | S1 (continuous) | -20 to +40°C | ≤ 1000 m.a.s.l. | 1 | IC411 (TEFC) | IP55 | No | 133.2 | 400 | 690 | 50 | ∆ | Y | 7.5 | 7.5 | 710 | 710 | 87.9 | 88.5 | 87.3 | 87.9 | 88.5 | 87.3 | 0.77 | 0.77 | 16.1 | 9.3 | 5.4 | 5.4 | 86.94 | 50.22 | 100.9 | 100.9 | 2 | 2 | 201.8 | 201.8 | 2.6 | 2.6 | 262.34 | 262.34 | 0.102 | 62 dB(A) | 6309 2Z C3 | 6309 2Z C3 | Service life lubrication | Drive-End | A (half-key) | CW or CCW | RAL 5010 (Gentian Blue) | Aluminium | Cast iron | Cast iron (screwed) | Top | M40 (2x) | To right | Ø42 x 110 mm | 12 x 8 x 90 mm | M16 | 3.54 | 2.81 | 2.83 | 1.8 | 3.68 | Inclusive PTC 140°C |  | 1316MA02235AOZ5 | TD-221 | BV-204 | CV-104 | EN | Brake (IC411) (standard) | H2SP 180 | 240 Nm | No | 400 V AC | 207 V DC | B2-1P-600
Datasheet EN 3SIEL 160L8-HS B34B (7,5kW-400.690V-50Hz) (ALU) | 1316L008335AQZ5 | Cantoni Motor | 3-phase motor | 3-fase (standard) | IE3 | IE3 Premium Efficiency | 3SIE 160L8-HS | Nee | 3SIEL 160L8-HS (240 Nm) (ALU) | 3SIEL 160L8-HS | 160 | 7.5 | 8 | B3/B14B | B34 (IM 2101) or derivatives | Feet and B14B flange | F (155°C) temperature rise-class B (max. 80K) | S1 (continuous) | -20 to +40°C | ≤ 1000 m.a.s.l. | 1 | IC411 (TEFC) | IP55 | No | 134.1 | 400 | 690 | 50 | ∆ | Y | 7.5 | 7.5 | 710 | 710 | 87.9 | 88.5 | 87.3 | 87.9 | 88.5 | 87.3 | 0.77 | 0.77 | 16.1 | 9.3 | 5.4 | 5.4 | 86.94 | 50.22 | 100.9 | 100.9 | 2 | 2 | 201.8 | 201.8 | 2.6 | 2.6 | 262.34 | 262.34 | 0.102 | 62 dB(A) | 6309 2Z C3 | 6309 2Z C3 | Service life lubrication | Drive-End | A (half-key) | CW or CCW | RAL 5010 (Gentian Blue) | Aluminium | Cast iron | Cast iron (screwed) | Top | M40 (2x) | To right | Ø42 x 110 mm | 12 x 8 x 90 mm | M16 | 3.54 | 2.81 | 2.83 | 1.8 | 3.68 | Inclusive PTC 140°C |  | 1316MA02335AOZ5 | TD-221 | BV-204 | CV-104 | EN | Brake (IC411) (standard) | H2SP 180 | 240 Nm | No | 400 V AC | 207 V DC | B2-1P-600
Datasheet EN 3SIEK 160L8-HS B5 (7,5kW-400.690V-50Hz) (ALU) | 1316L008435AQZ5 | Cantoni Motor | 3-phase motor | 3-fase (standard) | IE3 | IE3 Premium Efficiency | 3SIE 160L8-HS | Nee | 3SIEK 160L8-HS (240 Nm) (ALU) | 3SIEK 160L8-HS | 160 | 7.5 | 8 | B5 | B5 (IM 3001) or derivatives | B5 flange | F (155°C) temperature rise-class B (max. 80K) | S1 (continuous) | -20 to +40°C | ≤ 1000 m.a.s.l. | 1 | IC411 (TEFC) | IP55 | No | 134.4 | 400 | 690 | 50 | ∆ | Y | 7.5 | 7.5 | 710 | 710 | 87.9 | 88.5 | 87.3 | 87.9 | 88.5 | 87.3 | 0.77 | 0.77 | 16.1 | 9.3 | 5.4 | 5.4 | 86.94 | 50.22 | 100.9 | 100.9 | 2 | 2 | 201.8 | 201.8 | 2.6 | 2.6 | 262.34 | 262.34 | 0.102 | 62 dB(A) | 6309 2Z C3 | 6309 2Z C3 | Service life lubrication | Drive-End | A (half-key) | CW or CCW | RAL 5010 (Gentian Blue) | Aluminium | Cast iron |  |  | M40 (2x) | To right | Ø42 x 110 mm | 12 x 8 x 90 mm | M16 | 3.54 | 2.81 | 2.83 | 1.8 | 3.68 | Inclusive PTC 140°C |  | 1316MA02435AOZ5 | TD-221 | BV-204 | CV-104 | EN | Brake (IC411) (standard) | H2SP 180 | 240 Nm | No | 400 V AC | 207 V DC | B2-1P-600
Datasheet EN 3SIEK 160L8-HS B14A (7,5kW-400.690V-50Hz) (ALU) | 1316L008635AQZ5 | Cantoni Motor | 3-phase motor | 3-fase (standard) | IE3 | IE3 Premium Efficiency | 3SIE 160L8-HS | Nee | 3SIEK 160L8-HS (240 Nm) (ALU) | 3SIEK 160L8-HS | 160 | 7.5 | 8 | B14A | B14 (IM 3601) or derivatives | B14A flange | F (155°C) temperature rise-class B (max. 80K) | S1 (continuous) | -20 to +40°C | ≤ 1000 m.a.s.l. | 1 | IC411 (TEFC) | IP55 | No | 133.2 | 400 | 690 | 50 | ∆ | Y | 7.5 | 7.5 | 710 | 710 | 87.9 | 88.5 | 87.3 | 87.9 | 88.5 | 87.3 | 0.77 | 0.77 | 16.1 | 9.3 | 5.4 | 5.4 | 86.94 | 50.22 | 100.9 | 100.9 | 2 | 2 | 201.8 | 201.8 | 2.6 | 2.6 | 262.34 | 262.34 | 0.102 | 62 dB(A) | 6309 2Z C3 | 6309 2Z C3 | Service life lubrication | Drive-End | A (half-key) | CW or CCW | RAL 5010 (Gentian Blue) | Aluminium | Cast iron |  |  | M40 (2x) | To right | Ø42 x 110 mm | 12 x 8 x 90 mm | M16 | 3.54 | 2.81 | 2.83 | 1.8 | 3.68 | Inclusive PTC 140°C |  | 1316MA02635AOZ5 | TD-221 | BV-204 | CV-104 | EN | Brake (IC411) (standard) | H2SP 180 | 240 Nm | No | 400 V AC | 207 V DC | B2-1P-600
Datasheet EN 3SIEK 160L8-HS B14B (7,5kW-400.690V-50Hz) (ALU) | 1316L008835AQZ5 | Cantoni Motor | 3-phase motor | 3-fase (standard) | IE3 | IE3 Premium Efficiency | 3SIE 160L8-HS | Nee | 3SIEK 160L8-HS (240 Nm) (ALU) | 3SIEK 160L8-HS | 160 | 7.5 | 8 | B14B | B14 (IM 3601) or derivatives | B14B flange | F (155°C) temperature rise-class B (max. 80K) | S1 (continuous) | -20 to +40°C | ≤ 1000 m.a.s.l. | 1 | IC411 (TEFC) | IP55 | No | 134.1 | 400 | 690 | 50 | ∆ | Y | 7.5 | 7.5 | 710 | 710 | 87.9 | 88.5 | 87.3 | 87.9 | 88.5 | 87.3 | 0.77 | 0.77 | 16.1 | 9.3 | 5.4 | 5.4 | 86.94 | 50.22 | 100.9 | 100.9 | 2 | 2 | 201.8 | 201.8 | 2.6 | 2.6 | 262.34 | 262.34 | 0.102 | 62 dB(A) | 6309 2Z C3 | 6309 2Z C3 | Service life lubrication | Drive-End | A (half-key) | CW or CCW | RAL 5010 (Gentian Blue) | Aluminium | Cast iron |  |  | M40 (2x) | To right | Ø42 x 110 mm | 12 x 8 x 90 mm | M16 | 3.54 | 2.81 | 2.83 | 1.8 | 3.68 | Inclusive PTC 140°C |  | 1316MA02835AOZ5 | TD-221 | BV-204 | CV-104 | EN | Brake (IC411) (standard) | H2SP 180 | 240 Nm | No | 400 V AC | 207 V DC | B2-1P-600
Datasheet EN 3SIEL 160L8-HS B35s (7,5kW-400.690V-50Hz) (ALU) | 1316L008D35AQZ5 | Cantoni Motor | 3-phase motor | 3-fase (standard) | IE3 | IE3 Premium Efficiency | 3SIE 160L8-HS | Nee | 3SIEL 160L8-HS (240 Nm) (ALU) | 3SIEL 160L8-HS | 160 | 7.5 | 8 | B3/B5s | B35 (IM 2001) or derivatives | Feet and B5s flange | F (155°C) temperature rise-class B (max. 80K) | S1 (continuous) | -20 to +40°C | ≤ 1000 m.a.s.l. | 1 | IC411 (TEFC) | IP55 | No | 134.1 | 400 | 690 | 50 | ∆ | Y | 7.5 | 7.5 | 710 | 710 | 87.9 | 88.5 | 87.3 | 87.9 | 88.5 | 87.3 | 0.77 | 0.77 | 16.1 | 9.3 | 5.4 | 5.4 | 86.94 | 50.22 | 100.9 | 100.9 | 2 | 2 | 201.8 | 201.8 | 2.6 | 2.6 | 262.34 | 262.34 | 0.102 | 62 dB(A) | 6309 2Z C3 | 6309 2Z C3 | Service life lubrication | Drive-End | A (half-key) | CW or CCW | RAL 5010 (Gentian Blue) | Aluminium | Cast iron | Cast iron (screwed) | Top | M40 (2x) | To right | Ø42 x 110 mm | 12 x 8 x 90 mm | M16 | 3.54 | 2.81 | 2.83 | 1.8 | 3.68 | Inclusive PTC 140°C |  | 1316MA02D35AOZ5 | TD-221 | BV-204 | CV-104 | EN | Brake (IC411) (standard) | H2SP 180 | 240 Nm | No | 400 V AC | 207 V DC | B2-1P-600
Datasheet EN 3SIEK 160L8-HS B5s (7,5kW-400.690V-50Hz) (ALU) | 1316L008E35AQZ5 | Cantoni Motor | 3-phase motor | 3-fase (standard) | IE3 | IE3 Premium Efficiency | 3SIE 160L8-HS | Nee | 3SIEK 160L8-HS (240 Nm) (ALU) | 3SIEK 160L8-HS | 160 | 7.5 | 8 | B5s | B5 (IM 3001) or derivatives | B5s flange | F (155°C) temperature rise-class B (max. 80K) | S1 (continuous) | -20 to +40°C | ≤ 1000 m.a.s.l. | 1 | IC411 (TEFC) | IP55 | No | 134.1 | 400 | 690 | 50 | ∆ | Y | 7.5 | 7.5 | 710 | 710 | 87.9 | 88.5 | 87.3 | 87.9 | 88.5 | 87.3 | 0.77 | 0.77 | 16.1 | 9.3 | 5.4 | 5.4 | 86.94 | 50.22 | 100.9 | 100.9 | 2 | 2 | 201.8 | 201.8 | 2.6 | 2.6 | 262.34 | 262.34 | 0.102 | 62 dB(A) | 6309 2Z C3 | 6309 2Z C3 | Service life lubrication | Drive-End | A (half-key) | CW or CCW | RAL 5010 (Gentian Blue) | Aluminium | Cast iron |  |  | M40 (2x) | To right | Ø42 x 110 mm | 12 x 8 x 90 mm | M16 | 3.54 | 2.81 | 2.83 | 1.8 | 3.68 | Inclusive PTC 140°C |  | 1316MA02E35AOZ5 | TD-221 | BV-204 | CV-104 | EN | Brake (IC411) (standard) | H2SP 180 | 240 Nm | No | 400 V AC | 207 V DC | B2-1P-600
Datasheet EN 3SIE 160M4-HS B3 (11kW-400.690V-50Hz) (ALU) | 1316M004035AQZ5 | Cantoni Motor | 3-phase motor | 3-fase (standard) | IE3 | IE3 Premium Efficiency | 3SIE 160M4-HS | Ja | 3SIE 160M4-HS (240 Nm) (ALU) | 3SIE 160M4-HS | 160 | 11 | 4 | B3 | B3 (IM 1001) or derivatives | Feet | F (155°C) temperature rise-class B (max. 80K) | S1 (continuous) | -20 to +40°C | ≤ 1000 m.a.s.l. | 1 | IC411 (TEFC) | IP55 | No | 132 | 400 | 690 | 50 | ∆ | Y | 11 | 11 | 1470 | 1470 | 90.9 | 91.7 | 91.4 | 90.9 | 91.7 | 91.4 | 0.83 | 0.83 | 20.9 | 12.1 | 7.3 | 7.3 | 152.57 | 88.33 | 71.5 | 71.5 | 2.6 | 2.6 | 185.9 | 185.9 | 2.8 | 2.8 | 200.2 | 200.2 | 0.088 | 61 dB(A) | 6309 2Z C3 | 6309 2Z C3 | Service life lubrication | Drive-End | A (half-key) | CW or CCW | RAL 5010 (Gentian Blue) | Aluminium | Cast iron | Cast iron (screwed) | Top | M40 (2x) | To right | Ø42 x 110 mm | 12 x 8 x 90 mm | M16 | 3.06 | 2.38 | 2.54 | 1.43 | 3.31 | Inclusive PTC 140°C |  | 1316MA02035AOZ5 | TD-221 | BV-204 | CV-104 | EN | Brake (IC411) (standard) | H2SP 180 | 240 Nm | No | 400 V AC | 207 V DC | B2-1P-600
Datasheet EN 3SIEL 160M4-HS B35 (11kW-400.690V-50Hz) (ALU) | 1316M004135AQZ5 | Cantoni Motor | 3-phase motor | 3-fase (standard) | IE3 | IE3 Premium Efficiency | 3SIE 160M4-HS | Nee | 3SIEL 160M4-HS (240 Nm) (ALU) | 3SIEL 160M4-HS | 160 | 11 | 4 | B3/B5 | B35 (IM 2001) or derivatives | Feet and B5 flange | F (155°C) temperature rise-class B (max. 80K) | S1 (continuous) | -20 to +40°C | ≤ 1000 m.a.s.l. | 1 | IC411 (TEFC) | IP55 | No | 137.4 | 400 | 690 | 50 | ∆ | Y | 11 | 11 | 1470 | 1470 | 90.9 | 91.7 | 91.4 | 90.9 | 91.7 | 91.4 | 0.83 | 0.83 | 20.9 | 12.1 | 7.3 | 7.3 | 152.57 | 88.33 | 71.5 | 71.5 | 2.6 | 2.6 | 185.9 | 185.9 | 2.8 | 2.8 | 200.2 | 200.2 | 0.088 | 61 dB(A) | 6309 2Z C3 | 6309 2Z C3 | Service life lubrication | Drive-End | A (half-key) | CW or CCW | RAL 5010 (Gentian Blue) | Aluminium | Cast iron | Cast iron (screwed) | Top | M40 (2x) | To right | Ø42 x 110 mm | 12 x 8 x 90 mm | M16 | 3.06 | 2.38 | 2.54 | 1.43 | 3.31 | Inclusive PTC 140°C |  | 1316MA02135AOZ5 | TD-221 | BV-204 | CV-104 | EN | Brake (IC411) (standard) | H2SP 180 | 240 Nm | No | 400 V AC | 207 V DC | B2-1P-600
Datasheet EN 3SIEL 160M4-HS B34A (11kW-400.690V-50Hz) (ALU) | 1316M004235AQZ5 | Cantoni Motor | 3-phase motor | 3-fase (standard) | IE3 | IE3 Premium Efficiency | 3SIE 160M4-HS | Nee | 3SIEL 160M4-HS (240 Nm) (ALU) | 3SIEL 160M4-HS | 160 | 11 | 4 | B3/B14A | B34 (IM 2101) or derivatives | Feet and B14A flange | F (155°C) temperature rise-class B (max. 80K) | S1 (continuous) | -20 to +40°C | ≤ 1000 m.a.s.l. | 1 | IC411 (TEFC) | IP55 | No | 136.2 | 400 | 690 | 50 | ∆ | Y | 11 | 11 | 1470 | 1470 | 90.9 | 91.7 | 91.4 | 90.9 | 91.7 | 91.4 | 0.83 | 0.83 | 20.9 | 12.1 | 7.3 | 7.3 | 152.57 | 88.33 | 71.5 | 71.5 | 2.6 | 2.6 | 185.9 | 185.9 | 2.8 | 2.8 | 200.2 | 200.2 | 0.088 | 61 dB(A) | 6309 2Z C3 | 6309 2Z C3 | Service life lubrication | Drive-End | A (half-key) | CW or CCW | RAL 5010 (Gentian Blue) | Aluminium | Cast iron | Cast iron (screwed) | Top | M40 (2x) | To right | Ø42 x 110 mm | 12 x 8 x 90 mm | M16 | 3.06 | 2.38 | 2.54 | 1.43 | 3.31 | Inclusive PTC 140°C |  | 1316MA02235AOZ5 | TD-221 | BV-204 | CV-104 | EN | Brake (IC411) (standard) | H2SP 180 | 240 Nm | No | 400 V AC | 207 V DC | B2-1P-600
Datasheet EN 3SIEL 160M4-HS B34B (11kW-400.690V-50Hz) (ALU) | 1316M004335AQZ5 | Cantoni Motor | 3-phase motor | 3-fase (standard) | IE3 | IE3 Premium Efficiency | 3SIE 160M4-HS | Nee | 3SIEL 160M4-HS (240 Nm) (ALU) | 3SIEL 160M4-HS | 160 | 11 | 4 | B3/B14B | B34 (IM 2101) or derivatives | Feet and B14B flange | F (155°C) temperature rise-class B (max. 80K) | S1 (continuous) | -20 to +40°C | ≤ 1000 m.a.s.l. | 1 | IC411 (TEFC) | IP55 | No | 137.1 | 400 | 690 | 50 | ∆ | Y | 11 | 11 | 1470 | 1470 | 90.9 | 91.7 | 91.4 | 90.9 | 91.7 | 91.4 | 0.83 | 0.83 | 20.9 | 12.1 | 7.3 | 7.3 | 152.57 | 88.33 | 71.5 | 71.5 | 2.6 | 2.6 | 185.9 | 185.9 | 2.8 | 2.8 | 200.2 | 200.2 | 0.088 | 61 dB(A) | 6309 2Z C3 | 6309 2Z C3 | Service life lubrication | Drive-End | A (half-key) | CW or CCW | RAL 5010 (Gentian Blue) | Aluminium | Cast iron |  |  | M40 (2x) | To right | Ø42 x 110 mm | 12 x 8 x 90 mm | M16 | 3.06 | 2.38 | 2.54 | 1.43 | 3.31 | Inclusive PTC 140°C |  | 1316MA02335AOZ5 | TD-221 | BV-204 | CV-104 | EN | Brake (IC411) (standard) | H2SP 180 | 240 Nm | No | 400 V AC | 207 V DC | B2-1P-600
Datasheet EN 3SIEK 160M4-HS B5 (11kW-400.690V-50Hz) (ALU) | 1316M004435AQZ5 | Cantoni Motor | 3-phase motor | 3-fase (standard) | IE3 | IE3 Premium Efficiency | 3SIE 160M4-HS | Nee | 3SIEK 160M4-HS (240 Nm) (ALU) | 3SIEK 160M4-HS | 160 | 11 | 4 | B5 | B5 (IM 3001) or derivatives | B5 flange | F (155°C) temperature rise-class B (max. 80K) | S1 (continuous) | -20 to +40°C | ≤ 1000 m.a.s.l. | 1 | IC411 (TEFC) | IP55 | No | 137.4 | 400 | 690 | 50 | ∆ | Y | 11 | 11 | 1470 | 1470 | 90.9 | 91.7 | 91.4 | 90.9 | 91.7 | 91.4 | 0.83 | 0.83 | 20.9 | 12.1 | 7.3 | 7.3 | 152.57 | 88.33 | 71.5 | 71.5 | 2.6 | 2.6 | 185.9 | 185.9 | 2.8 | 2.8 | 200.2 | 200.2 | 0.088 | 61 dB(A) | 6309 2Z C3 | 6309 2Z C3 | Service life lubrication | Drive-End | A (half-key) | CW or CCW | RAL 5010 (Gentian Blue) | Aluminium | Cast iron |  |  | M40 (2x) | To right | Ø42 x 110 mm | 12 x 8 x 90 mm | M16 | 3.06 | 2.38 | 2.54 | 1.43 | 3.31 | Inclusive PTC 140°C |  | 1316MA02435AOZ5 | TD-221 | BV-204 | CV-104 | EN | Brake (IC411) (standard) | H2SP 180 | 240 Nm | No | 400 V AC | 207 V DC | B2-1P-600
Datasheet EN 3SIEK 160M4-HS B14A (11kW-400.690V-50Hz) (ALU) | 1316M004635AQZ5 | Cantoni Motor | 3-phase motor | 3-fase (standard) | IE3 | IE3 Premium Efficiency | 3SIE 160M4-HS | Nee | 3SIEK 160M4-HS (240 Nm) (ALU) | 3SIEK 160M4-HS | 160 | 11 | 4 | B14A | B14 (IM 3601) or derivatives | B14A flange | F (155°C) temperature rise-class B (max. 80K) | S1 (continuous) | -20 to +40°C | ≤ 1000 m.a.s.l. | 1 | IC411 (TEFC) | IP55 | No | 136.2 | 400 | 690 | 50 | ∆ | Y | 11 | 11 | 1470 | 1470 | 90.9 | 91.7 | 91.4 | 90.9 | 91.7 | 91.4 | 0.83 | 0.83 | 20.9 | 12.1 | 7.3 | 7.3 | 152.57 | 88.33 | 71.5 | 71.5 | 2.6 | 2.6 | 185.9 | 185.9 | 2.8 | 2.8 | 200.2 | 200.2 | 0.088 | 61 dB(A) | 6309 2Z C3 | 6309 2Z C3 | Service life lubrication | Drive-End | A (half-key) | CW or CCW | RAL 5010 (Gentian Blue) | Aluminium | Cast iron |  |  | M40 (2x) | To right | Ø42 x 110 mm | 12 x 8 x 90 mm | M16 | 3.06 | 2.38 | 2.54 | 1.43 | 3.31 | Inclusive PTC 140°C |  | 1316MA02635AOZ5 | TD-221 | BV-204 | CV-104 | EN | Brake (IC411) (standard) | H2SP 180 | 240 Nm | No | 400 V AC | 207 V DC | B2-1P-600
Datasheet EN 3SIEK 160M4-HS B14B (11kW-400.690V-50Hz) (ALU) | 1316M004835AQZ5 | Cantoni Motor | 3-phase motor | 3-fase (standard) | IE3 | IE3 Premium Efficiency | 3SIE 160M4-HS | Nee | 3SIEK 160M4-HS (240 Nm) (ALU) | 3SIEK 160M4-HS | 160 | 11 | 4 | B14B | B14 (IM 3601) or derivatives | B14B flange | F (155°C) temperature rise-class B (max. 80K) | S1 (continuous) | -20 to +40°C | ≤ 1000 m.a.s.l. | 1 | IC411 (TEFC) | IP55 | No | 137.1 | 400 | 690 | 50 | ∆ | Y | 11 | 11 | 1470 | 1470 | 90.9 | 91.7 | 91.4 | 90.9 | 91.7 | 91.4 | 0.83 | 0.83 | 20.9 | 12.1 | 7.3 | 7.3 | 152.57 | 88.33 | 71.5 | 71.5 | 2.6 | 2.6 | 185.9 | 185.9 | 2.8 | 2.8 | 200.2 | 200.2 | 0.088 | 61 dB(A) | 6309 2Z C3 | 6309 2Z C3 | Service life lubrication | Drive-End | A (half-key) | CW or CCW | RAL 5010 (Gentian Blue) | Aluminium | Cast iron |  |  | M40 (2x) | To right | Ø42 x 110 mm | 12 x 8 x 90 mm | M16 | 3.06 | 2.38 | 2.54 | 1.43 | 3.31 | Inclusive PTC 140°C |  | 1316MA02835AOZ5 | TD-221 | BV-204 | CV-104 | EN | Brake (IC411) (standard) | H2SP 180 | 240 Nm | No | 400 V AC | 207 V DC | B2-1P-600
Datasheet EN 3SIEL 160M4-HS B35s (11kW-400.690V-50Hz) (ALU) | 1316M004D35AQZ5 | Cantoni Motor | 3-phase motor | 3-fase (standard) | IE3 | IE3 Premium Efficiency | 3SIE 160M4-HS | Nee | 3SIEL 160M4-HS (240 Nm) (ALU) | 3SIEL 160M4-HS | 160 | 11 | 4 | B3/B5s | B35 (IM 2001) or derivatives | Feet and B5s flange | F (155°C) temperature rise-class B (max. 80K) | S1 (continuous) | -20 to +40°C | ≤ 1000 m.a.s.l. | 1 | IC411 (TEFC) | IP55 | No | 137.1 | 400 | 690 | 50 | ∆ | Y | 11 | 11 | 1470 | 1470 | 90.9 | 91.7 | 91.4 | 90.9 | 91.7 | 91.4 | 0.83 | 0.83 | 20.9 | 12.1 | 7.3 | 7.3 | 152.57 | 88.33 | 71.5 | 71.5 | 2.6 | 2.6 | 185.9 | 185.9 | 2.8 | 2.8 | 200.2 | 200.2 | 0.088 | 61 dB(A) | 6309 2Z C3 | 6309 2Z C3 | Service life lubrication | Drive-End | A (half-key) | CW or CCW | RAL 5010 (Gentian Blue) | Aluminium | Cast iron | Cast iron (screwed) | Top | M40 (2x) | To right | Ø42 x 110 mm | 12 x 8 x 90 mm | M16 | 3.06 | 2.38 | 2.54 | 1.43 | 3.31 | Inclusive PTC 140°C |  | 1316MA02D35AOZ5 | TD-221 | BV-204 | CV-104 | EN | Brake (IC411) (standard) | H2SP 180 | 240 Nm | No | 400 V AC | 207 V DC | B2-1P-600
Datasheet EN 3SIEK 160M4-HS B5s (11kW-400.690V-50Hz) (ALU) | 1316M004E35AQZ5 | Cantoni Motor | 3-phase motor | 3-fase (standard) | IE3 | IE3 Premium Efficiency | 3SIE 160M4-HS | Nee | 3SIEK 160M4-HS (240 Nm) (ALU) | 3SIEK 160M4-HS | 160 | 11 | 4 | B5s | B5 (IM 3001) or derivatives | B5s flange | F (155°C) temperature rise-class B (max. 80K) | S1 (continuous) | -20 to +40°C | ≤ 1000 m.a.s.l. | 1 | IC411 (TEFC) | IP55 | No | 137.1 | 400 | 690 | 50 | ∆ | Y | 11 | 11 | 1470 | 1470 | 90.9 | 91.7 | 91.4 | 90.9 | 91.7 | 91.4 | 0.83 | 0.83 | 20.9 | 12.1 | 7.3 | 7.3 | 152.57 | 88.33 | 71.5 | 71.5 | 2.6 | 2.6 | 185.9 | 185.9 | 2.8 | 2.8 | 200.2 | 200.2 | 0.088 | 61 dB(A) | 6309 2Z C3 | 6309 2Z C3 | Service life lubrication | Drive-End | A (half-key) | CW or CCW | RAL 5010 (Gentian Blue) | Aluminium | Cast iron |  |  | M40 (2x) | To right | Ø42 x 110 mm | 12 x 8 x 90 mm | M16 | 3.06 | 2.38 | 2.54 | 1.43 | 3.31 | Inclusive PTC 140°C |  | 1316MA02E35AOZ5 | TD-221 | BV-204 | CV-104 | EN | Brake (IC411) (standard) | H2SP 180 | 240 Nm | No | 400 V AC | 207 V DC | B2-1P-600
Datasheet EN 3SIE 160M6-HS B3 (7,5kW-400.690V-50Hz) (ALU) | 1316M006035AQZ5 | Cantoni Motor | 3-phase motor | 3-fase (standard) | IE3 | IE3 Premium Efficiency | 3SIE 160M6-HS | Ja | 3SIE 160M6-HS (240 Nm) (ALU) | 3SIE 160M6-HS | 160 | 7.5 | 6 | B3 | B3 (IM 1001) or derivatives | Feet | F (155°C) temperature rise-class B (max. 80K) | S1 (continuous) | -20 to +40°C | ≤ 1000 m.a.s.l. | 1 | IC411 (TEFC) | IP55 | No | 129 | 400 | 690 | 50 | ∆ | Y | 7.5 | 7.5 | 970 | 970 | 89 | 89.9 | 89.5 | 89 | 89.9 | 89.5 | 0.82 | 0.82 | 14.8 | 8.6 | 6.8 | 6.8 | 100.64 | 58.48 | 73.8 | 73.8 | 2.1 | 2.1 | 154.98 | 154.98 | 2.9 | 2.9 | 214.02 | 214.02 | 0.102 | 61 dB(A) | 6309 2Z C3 | 6309 2Z C3 | Service life lubrication | Drive-End | A (half-key) | CW or CCW | RAL 5010 (Gentian Blue) | Aluminium | Cast iron | Cast iron (screwed) | Top | M40 (2x) | To right | Ø42 x 110 mm | 12 x 8 x 90 mm | M16 | 3.54 | 2.81 | 2.83 | 1.8 | 3.68 | Inclusive PTC 140°C |  | 1316MA02035AOZ5 | TD-221 | BV-204 | CV-104 | EN | Brake (IC411) (standard) | H2SP 180 | 240 Nm | No | 400 V AC | 207 V DC | B2-1P-600
Datasheet EN 3SIEL 160M6-HS B35 (7,5kW-400.690V-50Hz) (ALU) | 1316M006135AQZ5 | Cantoni Motor | 3-phase motor | 3-fase (standard) | IE3 | IE3 Premium Efficiency | 3SIE 160M6-HS | Nee | 3SIEL 160M6-HS (240 Nm) (ALU) | 3SIEL 160M6-HS | 160 | 7.5 | 6 | B3/B5 | B35 (IM 2001) or derivatives | Feet and B5 flange | F (155°C) temperature rise-class B (max. 80K) | S1 (continuous) | -20 to +40°C | ≤ 1000 m.a.s.l. | 1 | IC411 (TEFC) | IP55 | No | 134.4 | 400 | 690 | 50 | ∆ | Y | 7.5 | 7.5 | 970 | 970 | 89 | 89.9 | 89.5 | 89 | 89.9 | 89.5 | 0.82 | 0.82 | 14.8 | 8.6 | 6.8 | 6.8 | 100.64 | 58.48 | 73.8 | 73.8 | 2.1 | 2.1 | 154.98 | 154.98 | 2.9 | 2.9 | 214.02 | 214.02 | 0.102 | 61 dB(A) | 6309 2Z C3 | 6309 2Z C3 | Service life lubrication | Drive-End | A (half-key) | CW or CCW | RAL 5010 (Gentian Blue) | Aluminium | Cast iron | Cast iron (screwed) | Top | M40 (2x) | To right | Ø42 x 110 mm | 12 x 8 x 90 mm | M16 | 3.54 | 2.81 | 2.83 | 1.8 | 3.68 | Inclusive PTC 140°C |  | 1316MA02135AOZ5 | TD-221 | BV-204 | CV-104 | EN | Brake (IC411) (standard) | H2SP 180 | 240 Nm | No | 400 V AC | 207 V DC | B2-1P-600
Datasheet EN 3SIEL 160M6-HS B34A (7,5kW-400.690V-50Hz) (ALU) | 1316M006235AQZ5 | Cantoni Motor | 3-phase motor | 3-fase (standard) | IE3 | IE3 Premium Efficiency | 3SIE 160M6-HS | Nee | 3SIEL 160M6-HS (240 Nm) (ALU) | 3SIEL 160M6-HS | 160 | 7.5 | 6 | B3/B14A | B34 (IM 2101) or derivatives | Feet and B14A flange | F (155°C) temperature rise-class B (max. 80K) | S1 (continuous) | -20 to +40°C | ≤ 1000 m.a.s.l. | 1 | IC411 (TEFC) | IP55 | No | 133.2 | 400 | 690 | 50 | ∆ | Y | 7.5 | 7.5 | 970 | 970 | 89 | 89.9 | 89.5 | 89 | 89.9 | 89.5 | 0.82 | 0.82 | 14.8 | 8.6 | 6.8 | 6.8 | 100.64 | 58.48 | 73.8 | 73.8 | 2.1 | 2.1 | 154.98 | 154.98 | 2.9 | 2.9 | 214.02 | 214.02 | 0.102 | 61 dB(A) | 6309 2Z C3 | 6309 2Z C3 | Service life lubrication | Drive-End | A (half-key) | CW or CCW | RAL 5010 (Gentian Blue) | Aluminium | Cast iron | Cast iron (screwed) | Top | M40 (2x) | To right | Ø42 x 110 mm | 12 x 8 x 90 mm | M16 | 3.54 | 2.81 | 2.83 | 1.8 | 3.68 | Inclusive PTC 140°C |  | 1316MA02235AOZ5 | TD-221 | BV-204 | CV-104 | EN | Brake (IC411) (standard) | H2SP 180 | 240 Nm | No | 400 V AC | 207 V DC | B2-1P-600
Datasheet EN 3SIEL 160M6-HS B34B (7,5kW-400.690V-50Hz) (ALU) | 1316M006335AQZ5 | Cantoni Motor | 3-phase motor | 3-fase (standard) | IE3 | IE3 Premium Efficiency | 3SIE 160M6-HS | Nee | 3SIEL 160M6-HS (240 Nm) (ALU) | 3SIEL 160M6-HS | 160 | 7.5 | 6 | B3/B14B | B34 (IM 2101) or derivatives | Feet and B14B flange | F (155°C) temperature rise-class B (max. 80K) | S1 (continuous) | -20 to +40°C | ≤ 1000 m.a.s.l. | 1 | IC411 (TEFC) | IP55 | No | 134.1 | 400 | 690 | 50 | ∆ | Y | 7.5 | 7.5 | 970 | 970 | 89 | 89.9 | 89.5 | 89 | 89.9 | 89.5 | 0.82 | 0.82 | 14.8 | 8.6 | 6.8 | 6.8 | 100.64 | 58.48 | 73.8 | 73.8 | 2.1 | 2.1 | 154.98 | 154.98 | 2.9 | 2.9 | 214.02 | 214.02 | 0.102 | 61 dB(A) | 6309 2Z C3 | 6309 2Z C3 | Service life lubrication | Drive-End | A (half-key) | CW or CCW | RAL 5010 (Gentian Blue) | Aluminium | Cast iron | Cast iron (screwed) | Top | M40 (2x) | To right | Ø42 x 110 mm | 12 x 8 x 90 mm | M16 | 3.54 | 2.81 | 2.83 | 1.8 | 3.68 | Inclusive PTC 140°C |  | 1316MA02335AOZ5 | TD-221 | BV-204 | CV-104 | EN | Brake (IC411) (standard) | H2SP 180 | 240 Nm | No | 400 V AC | 207 V DC | B2-1P-600
Datasheet EN 3SIEK 160M6-HS B5 (7,5kW-400.690V-50Hz) (ALU) | 1316M006435AQZ5 | Cantoni Motor | 3-phase motor | 3-fase (standard) | IE3 | IE3 Premium Efficiency | 3SIE 160M6-HS | Nee | 3SIEK 160M6-HS (240 Nm) (ALU) | 3SIEK 160M6-HS | 160 | 7.5 | 6 | B5 | B5 (IM 3001) or derivatives | B5 flange | F (155°C) temperature rise-class B (max. 80K) | S1 (continuous) | -20 to +40°C | ≤ 1000 m.a.s.l. | 1 | IC411 (TEFC) | IP55 | No | 134.4 | 400 | 690 | 50 | ∆ | Y | 7.5 | 7.5 | 970 | 970 | 89 | 89.9 | 89.5 | 89 | 89.9 | 89.5 | 0.82 | 0.82 | 14.8 | 8.6 | 6.8 | 6.8 | 100.64 | 58.48 | 73.8 | 73.8 | 2.1 | 2.1 | 154.98 | 154.98 | 2.9 | 2.9 | 214.02 | 214.02 | 0.102 | 61 dB(A) | 6309 2Z C3 | 6309 2Z C3 | Service life lubrication | Drive-End | A (half-key) | CW or CCW | RAL 5010 (Gentian Blue) | Aluminium | Cast iron |  |  | M40 (2x) | To right | Ø42 x 110 mm | 12 x 8 x 90 mm | M16 | 3.54 | 2.81 | 2.83 | 1.8 | 3.68 | Inclusive PTC 140°C |  | 1316MA02435AOZ5 | TD-221 | BV-204 | CV-104 | EN | Brake (IC411) (standard) | H2SP 180 | 240 Nm | No | 400 V AC | 207 V DC | B2-1P-600
Datasheet EN 3SIEK 160M6-HS B14A (7,5kW-400.690V-50Hz) (ALU) | 1316M006635AQZ5 | Cantoni Motor | 3-phase motor | 3-fase (standard) | IE3 | IE3 Premium Efficiency | 3SIE 160M6-HS | Nee | 3SIEK 160M6-HS (240 Nm) (ALU) | 3SIEK 160M6-HS | 160 | 7.5 | 6 | B14A | B14 (IM 3601) or derivatives | B14A flange | F (155°C) temperature rise-class B (max. 80K) | S1 (continuous) | -20 to +40°C | ≤ 1000 m.a.s.l. | 1 | IC411 (TEFC) | IP55 | No | 133.2 | 400 | 690 | 50 | ∆ | Y | 7.5 | 7.5 | 970 | 970 | 89 | 89.9 | 89.5 | 89 | 89.9 | 89.5 | 0.82 | 0.82 | 14.8 | 8.6 | 6.8 | 6.8 | 100.64 | 58.48 | 73.8 | 73.8 | 2.1 | 2.1 | 154.98 | 154.98 | 2.9 | 2.9 | 214.02 | 214.02 | 0.102 | 61 dB(A) | 6309 2Z C3 | 6309 2Z C3 | Service life lubrication | Drive-End | A (half-key) | CW or CCW | RAL 5010 (Gentian Blue) | Aluminium | Cast iron |  |  | M40 (2x) | To right | Ø42 x 110 mm | 12 x 8 x 90 mm | M16 | 3.54 | 2.81 | 2.83 | 1.8 | 3.68 | Inclusive PTC 140°C |  | 1316MA02635AOZ5 | TD-221 | BV-204 | CV-104 | EN | Brake (IC411) (standard) | H2SP 180 | 240 Nm | No | 400 V AC | 207 V DC | B2-1P-600
Datasheet EN 3SIEK 160M6-HS B14B (7,5kW-400.690V-50Hz) (ALU) | 1316M006835AQZ5 | Cantoni Motor | 3-phase motor | 3-fase (standard) | IE3 | IE3 Premium Efficiency | 3SIE 160M6-HS | Nee | 3SIEK 160M6-HS (240 Nm) (ALU) | 3SIEK 160M6-HS | 160 | 7.5 | 6 | B14B | B14 (IM 3601) or derivatives | B14B flange | F (155°C) temperature rise-class B (max. 80K) | S1 (continuous) | -20 to +40°C | ≤ 1000 m.a.s.l. | 1 | IC411 (TEFC) | IP55 | No | 134.1 | 400 | 690 | 50 | ∆ | Y | 7.5 | 7.5 | 970 | 970 | 89 | 89.9 | 89.5 | 89 | 89.9 | 89.5 | 0.82 | 0.82 | 14.8 | 8.6 | 6.8 | 6.8 | 100.64 | 58.48 | 73.8 | 73.8 | 2.1 | 2.1 | 154.98 | 154.98 | 2.9 | 2.9 | 214.02 | 214.02 | 0.102 | 61 dB(A) | 6309 2Z C3 | 6309 2Z C3 | Service life lubrication | Drive-End | A (half-key) | CW or CCW | RAL 5010 (Gentian Blue) | Aluminium | Cast iron |  |  | M40 (2x) | To right | Ø42 x 110 mm | 12 x 8 x 90 mm | M16 | 3.54 | 2.81 | 2.83 | 1.8 | 3.68 | Inclusive PTC 140°C |  | 1316MA02835AOZ5 | TD-221 | BV-204 | CV-104 | EN | Brake (IC411) (standard) | H2SP 180 | 240 Nm | No | 400 V AC | 207 V DC | B2-1P-600
Datasheet EN 3SIEL 160M6-HS B35s (7,5kW-400.690V-50Hz) (ALU) | 1316M006D35AQZ5 | Cantoni Motor | 3-phase motor | 3-fase (standard) | IE3 | IE3 Premium Efficiency | 3SIE 160M6-HS | Nee | 3SIEL 160M6-HS (240 Nm) (ALU) | 3SIEL 160M6-HS | 160 | 7.5 | 6 | B3/B5s | B35 (IM 2001) or derivatives | Feet and B5s flange | F (155°C) temperature rise-class B (max. 80K) | S1 (continuous) | -20 to +40°C | ≤ 1000 m.a.s.l. | 1 | IC411 (TEFC) | IP55 | No | 134.1 | 400 | 690 | 50 | ∆ | Y | 7.5 | 7.5 | 970 | 970 | 89 | 89.9 | 89.5 | 89 | 89.9 | 89.5 | 0.82 | 0.82 | 14.8 | 8.6 | 6.8 | 6.8 | 100.64 | 58.48 | 73.8 | 73.8 | 2.1 | 2.1 | 154.98 | 154.98 | 2.9 | 2.9 | 214.02 | 214.02 | 0.102 | 61 dB(A) | 6309 2Z C3 | 6309 2Z C3 | Service life lubrication | Drive-End | A (half-key) | CW or CCW | RAL 5010 (Gentian Blue) | Aluminium | Cast iron | Cast iron (screwed) | Top | M40 (2x) | To right | Ø42 x 110 mm | 12 x 8 x 90 mm | M16 | 3.54 | 2.81 | 2.83 | 1.8 | 3.68 | Inclusive PTC 140°C |  | 1316MA02D35AOZ5 | TD-221 | BV-204 | CV-104 | EN | Brake (IC411) (standard) | H2SP 180 | 240 Nm | No | 400 V AC | 207 V DC | B2-1P-600
Datasheet EN 3SIEK 160M6-HS B5s (7,5kW-400.690V-50Hz) (ALU) | 1316M006E35AQZ5 | Cantoni Motor | 3-phase motor | 3-fase (standard) | IE3 | IE3 Premium Efficiency | 3SIE 160M6-HS | Nee | 3SIEK 160M6-HS (240 Nm) (ALU) | 3SIEK 160M6-HS | 160 | 7.5 | 6 | B5s | B5 (IM 3001) or derivatives | B5s flange | F (155°C) temperature rise-class B (max. 80K) | S1 (continuous) | -20 to +40°C | ≤ 1000 m.a.s.l. | 1 | IC411 (TEFC) | IP55 | No | 134.1 | 400 | 690 | 50 | ∆ | Y | 7.5 | 7.5 | 970 | 970 | 89 | 89.9 | 89.5 | 89 | 89.9 | 89.5 | 0.82 | 0.82 | 14.8 | 8.6 | 6.8 | 6.8 | 100.64 | 58.48 | 73.8 | 73.8 | 2.1 | 2.1 | 154.98 | 154.98 | 2.9 | 2.9 | 214.02 | 214.02 | 0.102 | 61 dB(A) | 6309 2Z C3 | 6309 2Z C3 | Service life lubrication | Drive-End | A (half-key) | CW or CCW | RAL 5010 (Gentian Blue) | Aluminium | Cast iron |  |  | M40 (2x) | To right | Ø42 x 110 mm | 12 x 8 x 90 mm | M16 | 3.54 | 2.81 | 2.83 | 1.8 | 3.68 | Inclusive PTC 140°C |  | 1316MA02E35AOZ5 | TD-221 | BV-204 | CV-104 | EN | Brake (IC411) (standard) | H2SP 180 | 240 Nm | No | 400 V AC | 207 V DC | B2-1P-600
Datasheet EN 3SIE 160M2A-HS B3 (11kW-400.690V-50Hz) (ALU) | 1316MA02035AQZ5 | Cantoni Motor | 3-phase motor | 3-fase (standard) | IE3 | IE3 Premium Efficiency | 3SIE 160M2A-HS | Ja | 3SIE 160M2A-HS (240 Nm) (ALU) | 3SIE 160M2A-HS | 160 | 11 | 2 | B3 | B3 (IM 1001) or derivatives | Feet | F (155°C) temperature rise-class B (max. 80K) | S1 (continuous) | -20 to +40°C | ≤ 1000 m.a.s.l. | 1 | IC411 (TEFC) | IP55 | No | 118 | 400 | 690 | 50 | ∆ | Y | 11 | 11 | 2945 | 2945 | 90.3 | 91.4 | 91.2 | 90.3 | 91.4 | 91.2 | 0.9 | 0.9 | 19.3 | 11.2 | 7.9 | 7.9 | 152.47 | 88.48 | 35.7 | 35.7 | 2.1 | 2.1 | 74.97 | 74.97 | 3.2 | 3.2 | 114.24 | 114.24 | 0.048 | 69 dB(A) | 6309 2Z C3 | 6309 2Z C3 | Service life lubrication | Drive-End | A (half-key) | CW or CCW | RAL 5010 (Gentian Blue) | Aluminium | Cast iron | Cast iron (screwed) | Top | M40 (2x) | To right | Ø42 x 110 mm | 12 x 8 x 90 mm | M16 | 2.43 | 1.88 | 1.97 | 1 | 2.56 | Inclusive PTC 140°C |  | 1316MA02035AOZ5 | TD-221 | BV-204 | CV-104 | EN | Brake (IC411) (standard) | H2SP 180 | 240 Nm | No | 400 V AC | 207 V DC | B2-1P-600
Datasheet EN 3SIEL 160M2A-HS B35 (11kW-400.690V-50Hz) (ALU) | 1316MA02135AQZ5 | Cantoni Motor | 3-phase motor | 3-fase (standard) | IE3 | IE3 Premium Efficiency | 3SIE 160M2A-HS | Nee | 3SIEL 160M2A-HS (240 Nm) (ALU) | 3SIEL 160M2A-HS | 160 | 11 | 2 | B3/B5 | B35 (IM 2001) or derivatives | Feet and B5 flange | F (155°C) temperature rise-class B (max. 80K) | S1 (continuous) | -20 to +40°C | ≤ 1000 m.a.s.l. | 1 | IC411 (TEFC) | IP55 | No | 123.4 | 400 | 690 | 50 | ∆ | Y | 11 | 11 | 2945 | 2945 | 90.3 | 91.4 | 91.2 | 90.3 | 91.4 | 91.2 | 0.9 | 0.9 | 19.3 | 11.2 | 7.9 | 7.9 | 152.47 | 88.48 | 35.7 | 35.7 | 2.1 | 2.1 | 74.97 | 74.97 | 3.2 | 3.2 | 114.24 | 114.24 | 0.048 | 69 dB(A) | 6309 2Z C3 | 6309 2Z C3 | Service life lubrication | Drive-End | A (half-key) | CW or CCW | RAL 5010 (Gentian Blue) | Aluminium | Cast iron | Cast iron (screwed) | Top | M40 (2x) | To right | Ø42 x 110 mm | 12 x 8 x 90 mm | M16 | 2.43 | 1.88 | 1.97 | 1 | 2.56 | Inclusive PTC 140°C |  | 1316MA02135AOZ5 | TD-221 | BV-204 | CV-104 | EN | Brake (IC411) (standard) | H2SP 180 | 240 Nm | No | 400 V AC | 207 V DC | B2-1P-600
Datasheet EN 3SIEL 160M2A-HS B34A (11kW-400.690V-50Hz) (ALU) | 1316MA02235AQZ5 | Cantoni Motor | 3-phase motor | 3-fase (standard) | IE3 | IE3 Premium Efficiency | 3SIE 160M2A-HS | Nee | 3SIEL 160M2A-HS (240 Nm) (ALU) | 3SIEL 160M2A-HS | 160 | 11 | 2 | B3/B14A | B34 (IM 2101) or derivatives | Feet and B14A flange | F (155°C) temperature rise-class B (max. 80K) | S1 (continuous) | -20 to +40°C | ≤ 1000 m.a.s.l. | 1 | IC411 (TEFC) | IP55 | No | 122.2 | 400 | 690 | 50 | ∆ | Y | 11 | 11 | 2945 | 2945 | 90.3 | 91.4 | 91.2 | 90.3 | 91.4 | 91.2 | 0.9 | 0.9 | 19.3 | 11.2 | 7.9 | 7.9 | 152.47 | 88.48 | 35.7 | 35.7 | 2.1 | 2.1 | 74.97 | 74.97 | 3.2 | 3.2 | 114.24 | 114.24 | 0.048 | 69 dB(A) | 6309 2Z C3 | 6309 2Z C3 | Service life lubrication | Drive-End | A (half-key) | CW or CCW | RAL 5010 (Gentian Blue) | Aluminium | Cast iron | Cast iron (screwed) | Top | M40 (2x) | To right | Ø42 x 110 mm | 12 x 8 x 90 mm | M16 | 2.43 | 1.88 | 1.97 | 1 | 2.56 | Inclusive PTC 140°C |  | 1316MA02235AOZ5 | TD-221 | BV-204 | CV-104 | EN | Brake (IC411) (standard) | H2SP 180 | 240 Nm | No | 400 V AC | 207 V DC | B2-1P-600
Datasheet EN 3SIEL 160M2A-HS B34B (11kW-400.690V-50Hz) (ALU) | 1316MA02335AQZ5 | Cantoni Motor | 3-phase motor | 3-fase (standard) | IE3 | IE3 Premium Efficiency | 3SIE 160M2A-HS | Nee | 3SIEL 160M2A-HS (240 Nm) (ALU) | 3SIEL 160M2A-HS | 160 | 11 | 2 | B3/B14B | B34 (IM 2101) or derivatives | Feet and B14B flange | F (155°C) temperature rise-class B (max. 80K) | S1 (continuous) | -20 to +40°C | ≤ 1000 m.a.s.l. | 1 | IC411 (TEFC) | IP55 | No | 123.1 | 400 | 690 | 50 | ∆ | Y | 11 | 11 | 2945 | 2945 | 90.3 | 91.4 | 91.2 | 90.3 | 91.4 | 91.2 | 0.9 | 0.9 | 19.3 | 11.2 | 7.9 | 7.9 | 152.47 | 88.48 | 35.7 | 35.7 | 2.1 | 2.1 | 74.97 | 74.97 | 3.2 | 3.2 | 114.24 | 114.24 | 0.048 | 69 dB(A) | 6309 2Z C3 | 6309 2Z C3 | Service life lubrication | Drive-End | A (half-key) | CW or CCW | RAL 5010 (Gentian Blue) | Aluminium | Cast iron | Cast iron (screwed) | Top | M40 (2x) | To right | Ø42 x 110 mm | 12 x 8 x 90 mm | M16 | 2.43 | 1.88 | 1.97 | 1 | 2.56 | Inclusive PTC 140°C |  | 1316MA02335AOZ5 | TD-221 | BV-204 | CV-104 | EN | Brake (IC411) (standard) | H2SP 180 | 240 Nm | No | 400 V AC | 207 V DC | B2-1P-600
Datasheet EN 3SIEK 160M2A-HS B5 (11kW-400.690V-50Hz) (ALU) | 1316MA02435AQZ5 | Cantoni Motor | 3-phase motor | 3-fase (standard) | IE3 | IE3 Premium Efficiency | 3SIE 160M2A-HS | Nee | 3SIEK 160M2A-HS (240 Nm) (ALU) | 3SIEK 160M2A-HS | 160 | 11 | 2 | B5 | B5 (IM 3001) or derivatives | B5 flange | F (155°C) temperature rise-class B (max. 80K) | S1 (continuous) | -20 to +40°C | ≤ 1000 m.a.s.l. | 1 | IC411 (TEFC) | IP55 | No | 123.4 | 400 | 690 | 50 | ∆ | Y | 11 | 11 | 2945 | 2945 | 90.3 | 91.4 | 91.2 | 90.3 | 91.4 | 91.2 | 0.9 | 0.9 | 19.3 | 11.2 | 7.9 | 7.9 | 152.47 | 88.48 | 35.7 | 35.7 | 2.1 | 2.1 | 74.97 | 74.97 | 3.2 | 3.2 | 114.24 | 114.24 | 0.048 | 69 dB(A) | 6309 2Z C3 | 6309 2Z C3 | Service life lubrication | Drive-End | A (half-key) | CW or CCW | RAL 5010 (Gentian Blue) | Aluminium | Cast iron |  |  | M40 (2x) | To right | Ø42 x 110 mm | 12 x 8 x 90 mm | M16 | 2.43 | 1.88 | 1.97 | 1 | 2.56 | Inclusive PTC 140°C |  | 1316MA02435AOZ5 | TD-221 | BV-204 | CV-104 | EN | Brake (IC411) (standard) | H2SP 180 | 240 Nm | No | 400 V AC | 207 V DC | B2-1P-600
Datasheet EN 3SIEK 160M2A-HS B14A (11kW-400.690V-50Hz) (ALU) | 1316MA02635AQZ5 | Cantoni Motor | 3-phase motor | 3-fase (standard) | IE3 | IE3 Premium Efficiency | 3SIE 160M2A-HS | Nee | 3SIEK 160M2A-HS (240 Nm) (ALU) | 3SIEK 160M2A-HS | 160 | 11 | 2 | B14A | B14 (IM 3601) or derivatives | B14A flange | F (155°C) temperature rise-class B (max. 80K) | S1 (continuous) | -20 to +40°C | ≤ 1000 m.a.s.l. | 1 | IC411 (TEFC) | IP55 | No | 122.2 | 400 | 690 | 50 | ∆ | Y | 11 | 11 | 2945 | 2945 | 90.3 | 91.4 | 91.2 | 90.3 | 91.4 | 91.2 | 0.9 | 0.9 | 19.3 | 11.2 | 7.9 | 7.9 | 152.47 | 88.48 | 35.7 | 35.7 | 2.1 | 2.1 | 74.97 | 74.97 | 3.2 | 3.2 | 114.24 | 114.24 | 0.048 | 69 dB(A) | 6309 2Z C3 | 6309 2Z C3 | Service life lubrication | Drive-End | A (half-key) | CW or CCW | RAL 5010 (Gentian Blue) | Aluminium | Cast iron |  |  | M40 (2x) | To right | Ø42 x 110 mm | 12 x 8 x 90 mm | M16 | 2.43 | 1.88 | 1.97 | 1 | 2.56 | Inclusive PTC 140°C |  | 1316MA02635AOZ5 | TD-221 | BV-204 | CV-104 | EN | Brake (IC411) (standard) | H2SP 180 | 240 Nm | No | 400 V AC | 207 V DC | B2-1P-600
Datasheet EN 3SIEK 160M2A-HS B14B (11kW-400.690V-50Hz) (ALU) | 1316MA02835AQZ5 | Cantoni Motor | 3-phase motor | 3-fase (standard) | IE3 | IE3 Premium Efficiency | 3SIE 160M2A-HS | Nee | 3SIEK 160M2A-HS (240 Nm) (ALU) | 3SIEK 160M2A-HS | 160 | 11 | 2 | B14B | B14 (IM 3601) or derivatives | B14B flange | F (155°C) temperature rise-class B (max. 80K) | S1 (continuous) | -20 to +40°C | ≤ 1000 m.a.s.l. | 1 | IC411 (TEFC) | IP55 | No | 123.1 | 400 | 690 | 50 | ∆ | Y | 11 | 11 | 2945 | 2945 | 90.3 | 91.4 | 91.2 | 90.3 | 91.4 | 91.2 | 0.9 | 0.9 | 19.3 | 11.2 | 7.9 | 7.9 | 152.47 | 88.48 | 35.7 | 35.7 | 2.1 | 2.1 | 74.97 | 74.97 | 3.2 | 3.2 | 114.24 | 114.24 | 0.048 | 69 dB(A) | 6309 2Z C3 | 6309 2Z C3 | Service life lubrication | Drive-End | A (half-key) | CW or CCW | RAL 5010 (Gentian Blue) | Aluminium | Cast iron |  |  | M40 (2x) | To right | Ø42 x 110 mm | 12 x 8 x 90 mm | M16 | 2.43 | 1.88 | 1.97 | 1 | 2.56 | Inclusive PTC 140°C |  | 1316MA02835AOZ5 | TD-221 | BV-204 | CV-104 | EN | Brake (IC411) (standard) | H2SP 180 | 240 Nm | No | 400 V AC | 207 V DC | B2-1P-600
Datasheet EN 3SIEL 160M2A-HS B35s (11kW-400.690V-50Hz) (ALU) | 1316MA02D35AQZ5 | Cantoni Motor | 3-phase motor | 3-fase (standard) | IE3 | IE3 Premium Efficiency | 3SIE 160M2A-HS | Nee | 3SIEL 160M2A-HS (240 Nm) (ALU) | 3SIEL 160M2A-HS | 160 | 11 | 2 | B3/B5s | B35 (IM 2001) or derivatives | Feet and B5s flange | F (155°C) temperature rise-class B (max. 80K) | S1 (continuous) | -20 to +40°C | ≤ 1000 m.a.s.l. | 1 | IC411 (TEFC) | IP55 | No | 123.1 | 400 | 690 | 50 | ∆ | Y | 11 | 11 | 2945 | 2945 | 90.3 | 91.4 | 91.2 | 90.3 | 91.4 | 91.2 | 0.9 | 0.9 | 19.3 | 11.2 | 7.9 | 7.9 | 152.47 | 88.48 | 35.7 | 35.7 | 2.1 | 2.1 | 74.97 | 74.97 | 3.2 | 3.2 | 114.24 | 114.24 | 0.048 | 69 dB(A) | 6309 2Z C3 | 6309 2Z C3 | Service life lubrication | Drive-End | A (half-key) | CW or CCW | RAL 5010 (Gentian Blue) | Aluminium | Cast iron | Cast iron (screwed) | Top | M40 (2x) | To right | Ø42 x 110 mm | 12 x 8 x 90 mm | M16 | 2.43 | 1.88 | 1.97 | 1 | 2.56 | Inclusive PTC 140°C |  | 1316MA02D35AOZ5 | TD-221 | BV-204 | CV-104 | EN | Brake (IC411) (standard) | H2SP 180 | 240 Nm | No | 400 V AC | 207 V DC | B2-1P-600
Datasheet EN 3SIEK 160M2A-HS B5s (11kW-400.690V-50Hz) (ALU) | 1316MA02E35AQZ5 | Cantoni Motor | 3-phase motor | 3-fase (standard) | IE3 | IE3 Premium Efficiency | 3SIE 160M2A-HS | Nee | 3SIEK 160M2A-HS (240 Nm) (ALU) | 3SIEK 160M2A-HS | 160 | 11 | 2 | B5s | B5 (IM 3001) or derivatives | B5s flange | F (155°C) temperature rise-class B (max. 80K) | S1 (continuous) | -20 to +40°C | ≤ 1000 m.a.s.l. | 1 | IC411 (TEFC) | IP55 | No | 123.1 | 400 | 690 | 50 | ∆ | Y | 11 | 11 | 2945 | 2945 | 90.3 | 91.4 | 91.2 | 90.3 | 91.4 | 91.2 | 0.9 | 0.9 | 19.3 | 11.2 | 7.9 | 7.9 | 152.47 | 88.48 | 35.7 | 35.7 | 2.1 | 2.1 | 74.97 | 74.97 | 3.2 | 3.2 | 114.24 | 114.24 | 0.048 | 69 dB(A) | 6309 2Z C3 | 6309 2Z C3 | Service life lubrication | Drive-End | A (half-key) | CW or CCW | RAL 5010 (Gentian Blue) | Aluminium | Cast iron |  |  | M40 (2x) | To right | Ø42 x 110 mm | 12 x 8 x 90 mm | M16 | 2.43 | 1.88 | 1.97 | 1 | 2.56 | Inclusive PTC 140°C |  | 1316MA02E35AOZ5 | TD-221 | BV-204 | CV-104 | EN | Brake (IC411) (standard) | H2SP 180 | 240 Nm | No | 400 V AC | 207 V DC | B2-1P-600
Datasheet EN 3SIE 160M8A-HS B3 (4kW-400.690V-50Hz) (ALU) | 1316MA08035AQZ5 | Cantoni Motor | 3-phase motor | 3-fase (standard) | IE3 | IE3 Premium Efficiency | 3SIE 160M8A-HS | Ja | 3SIE 160M8A-HS (240 Nm) (ALU) | 3SIE 160M8A-HS | 160 | 4 | 8 | B3 | B3 (IM 1001) or derivatives | Feet | F (155°C) temperature rise-class B (max. 80K) | S1 (continuous) | -20 to +40°C | ≤ 1000 m.a.s.l. | 1 | IC411 (TEFC) | IP55 | No | 101 | 400 | 690 | 50 | ∆ | Y | 4 | 4 | 710 | 710 | 85.7 | 86.3 | 84.8 | 85.7 | 86.3 | 84.8 | 0.73 | 0.73 | 9.3 | 5.4 | 4.6 | 4.6 | 42.78 | 24.84 | 54 | 54 | 1.6 | 1.6 | 86.4 | 86.4 | 2.3 | 2.3 | 124.2 | 124.2 | 0.057 | 49 dB(A) | 6309 2Z C3 | 6309 2Z C3 | Service life lubrication | Drive-End | A (half-key) | CW or CCW | RAL 5010 (Gentian Blue) | Aluminium | Cast iron | Cast iron | Top | M40 (2x) | To right | Ø42 x 110 mm | 12 x 8 x 90 mm | M16 | 1.92 | 1.5 | 1.8 | 1.47 | 1.8 | Inclusive PTC 140°C |  | 1316MA02035AOZ5 | TD-221 | BV-204 | CV-104 | EN | Brake (IC411) (standard) | H2SP 180 | 240 Nm | No | 400 V AC | 207 V DC | B2-1P-600
Datasheet EN 3SIEL 160M8A-HS B35 (4kW-400.690V-50Hz) (ALU) | 1316MA08135AQZ5 | Cantoni Motor | 3-phase motor | 3-fase (standard) | IE3 | IE3 Premium Efficiency | 3SIE 160M8A-HS | Nee | 3SIEL 160M8A-HS (240 Nm) (ALU) | 3SIEL 160M8A-HS | 160 | 4 | 8 | B3/B5 | B35 (IM 2001) or derivatives | Feet and B5 flange | F (155°C) temperature rise-class B (max. 80K) | S1 (continuous) | -20 to +40°C | ≤ 1000 m.a.s.l. | 1 | IC411 (TEFC) | IP55 | No | 106.4 | 400 | 690 | 50 | ∆ | Y | 4 | 4 | 710 | 710 | 85.7 | 86.3 | 84.8 | 85.7 | 86.3 | 84.8 | 0.73 | 0.73 | 9.3 | 5.4 | 4.6 | 4.6 | 42.78 | 24.84 | 54 | 54 | 1.6 | 1.6 | 86.4 | 86.4 | 2.3 | 2.3 | 124.2 | 124.2 | 0.057 | 49 dB(A) | 6309 2Z C3 | 6309 2Z C3 | Service life lubrication | Drive-End | A (half-key) | CW or CCW | RAL 5010 (Gentian Blue) | Aluminium | Cast iron | Cast iron | Top | M40 (2x) | To right | Ø42 x 110 mm | 12 x 8 x 90 mm | M16 | 1.92 | 1.5 | 1.8 | 1.47 | 1.8 | Inclusive PTC 140°C |  | 1316MA02135AOZ5 | TD-221 | BV-204 | CV-104 | EN | Brake (IC411) (standard) | H2SP 180 | 240 Nm | No | 400 V AC | 207 V DC | B2-1P-600
Datasheet EN 3SIEL 160M8A-HS B34A (4kW-400.690V-50Hz) (ALU) | 1316MA08235AQZ5 | Cantoni Motor | 3-phase motor | 3-fase (standard) | IE3 | IE3 Premium Efficiency | 3SIE 160M8A-HS | Nee | 3SIEL 160M8A-HS (240 Nm) (ALU) | 3SIEL 160M8A-HS | 160 | 4 | 8 | B3/B14A | B34 (IM 2101) or derivatives | Feet and B14A flange | F (155°C) temperature rise-class B (max. 80K) | S1 (continuous) | -20 to +40°C | ≤ 1000 m.a.s.l. | 1 | IC411 (TEFC) | IP55 | No | 105.2 | 400 | 690 | 50 | ∆ | Y | 4 | 4 | 710 | 710 | 85.7 | 86.3 | 84.8 | 85.7 | 86.3 | 84.8 | 0.73 | 0.73 | 9.3 | 5.4 | 4.6 | 4.6 | 42.78 | 24.84 | 54 | 54 | 1.6 | 1.6 | 86.4 | 86.4 | 2.3 | 2.3 | 124.2 | 124.2 | 0.057 | 49 dB(A) | 6309 2Z C3 | 6309 2Z C3 | Service life lubrication | Drive-End | A (half-key) | CW or CCW | RAL 5010 (Gentian Blue) | Aluminium | Cast iron | Cast iron | Top | M40 (2x) | To right | Ø42 x 110 mm | 12 x 8 x 90 mm | M16 | 1.92 | 1.5 | 1.8 | 1.47 | 1.8 | Inclusive PTC 140°C |  | 1316MA02235AOZ5 | TD-221 | BV-204 | CV-104 | EN | Brake (IC411) (standard) | H2SP 180 | 240 Nm | No | 400 V AC | 207 V DC | B2-1P-600
Datasheet EN 3SIEL 160M8A-HS B34B (4kW-400.690V-50Hz) (ALU) | 1316MA08335AQZ5 | Cantoni Motor | 3-phase motor | 3-fase (standard) | IE3 | IE3 Premium Efficiency | 3SIE 160M8A-HS | Nee | 3SIEL 160M8A-HS (240 Nm) (ALU) | 3SIEL 160M8A-HS | 160 | 4 | 8 | B3/B14B | B34 (IM 2101) or derivatives | Feet and B14B flange | F (155°C) temperature rise-class B (max. 80K) | S1 (continuous) | -20 to +40°C | ≤ 1000 m.a.s.l. | 1 | IC411 (TEFC) | IP55 | No | 106.1 | 400 | 690 | 50 | ∆ | Y | 4 | 4 | 710 | 710 | 85.7 | 86.3 | 84.8 | 85.7 | 86.3 | 84.8 | 0.73 | 0.73 | 9.3 | 5.4 | 4.6 | 4.6 | 42.78 | 24.84 | 54 | 54 | 1.6 | 1.6 | 86.4 | 86.4 | 2.3 | 2.3 | 124.2 | 124.2 | 0.057 | 49 dB(A) | 6309 2Z C3 | 6309 2Z C3 | Service life lubrication | Drive-End | A (half-key) | CW or CCW | RAL 5010 (Gentian Blue) | Aluminium | Cast iron | Cast iron | Top | M40 (2x) | To right | Ø42 x 110 mm | 12 x 8 x 90 mm | M16 | 1.92 | 1.5 | 1.8 | 1.47 | 1.8 | Inclusive PTC 140°C |  | 1316MA02335AOZ5 | TD-221 | BV-204 | CV-104 | EN | Brake (IC411) (standard) | H2SP 180 | 240 Nm | No | 400 V AC | 207 V DC | B2-1P-600
Datasheet EN 3SIEK 160M8A-HS B5 (4kW-400.690V-50Hz) (ALU) | 1316MA08435AQZ5 | Cantoni Motor | 3-phase motor | 3-fase (standard) | IE3 | IE3 Premium Efficiency | 3SIE 160M8A-HS | Nee | 3SIEK 160M8A-HS (240 Nm) (ALU) | 3SIEK 160M8A-HS | 160 | 4 | 8 | B5 | B5 (IM 3001) or derivatives | B5 flange | F (155°C) temperature rise-class B (max. 80K) | S1 (continuous) | -20 to +40°C | ≤ 1000 m.a.s.l. | 1 | IC411 (TEFC) | IP55 | No | 106.4 | 400 | 690 | 50 | ∆ | Y | 4 | 4 | 710 | 710 | 85.7 | 86.3 | 84.8 | 85.7 | 86.3 | 84.8 | 0.73 | 0.73 | 9.3 | 5.4 | 4.6 | 4.6 | 42.78 | 24.84 | 54 | 54 | 1.6 | 1.6 | 86.4 | 86.4 | 2.3 | 2.3 | 124.2 | 124.2 | 0.057 | 49 dB(A) | 6309 2Z C3 | 6309 2Z C3 | Service life lubrication | Drive-End | A (half-key) | CW or CCW | RAL 5010 (Gentian Blue) | Aluminium | Cast iron |  |  | M40 (2x) | To right | Ø42 x 110 mm | 12 x 8 x 90 mm | M16 | 1.92 | 1.5 | 1.8 | 1.47 | 1.8 | Inclusive PTC 140°C |  | 1316MA02435AOZ5 | TD-221 | BV-204 | CV-104 | EN | Brake (IC411) (standard) | H2SP 180 | 240 Nm | No | 400 V AC | 207 V DC | B2-1P-600
Datasheet EN 3SIEK 160M8A-HS B14A (4kW-400.690V-50Hz) (ALU) | 1316MA08635AQZ5 | Cantoni Motor | 3-phase motor | 3-fase (standard) | IE3 | IE3 Premium Efficiency | 3SIE 160M8A-HS | Nee | 3SIEK 160M8A-HS (240 Nm) (ALU) | 3SIEK 160M8A-HS | 160 | 4 | 8 | B14A | B14 (IM 3601) or derivatives | B14A flange | F (155°C) temperature rise-class B (max. 80K) | S1 (continuous) | -20 to +40°C | ≤ 1000 m.a.s.l. | 1 | IC411 (TEFC) | IP55 | No | 105.2 | 400 | 690 | 50 | ∆ | Y | 4 | 4 | 710 | 710 | 85.7 | 86.3 | 84.8 | 85.7 | 86.3 | 84.8 | 0.73 | 0.73 | 9.3 | 5.4 | 4.6 | 4.6 | 42.78 | 24.84 | 54 | 54 | 1.6 | 1.6 | 86.4 | 86.4 | 2.3 | 2.3 | 124.2 | 124.2 | 0.057 | 49 dB(A) | 6309 2Z C3 | 6309 2Z C3 | Service life lubrication | Drive-End | A (half-key) | CW or CCW | RAL 5010 (Gentian Blue) | Aluminium | Cast iron |  |  | M40 (2x) | To right | Ø42 x 110 mm | 12 x 8 x 90 mm | M16 | 1.92 | 1.5 | 1.8 | 1.47 | 1.8 | Inclusive PTC 140°C |  | 1316MA02635AOZ5 | TD-221 | BV-204 | CV-104 | EN | Brake (IC411) (standard) | H2SP 180 | 240 Nm | No | 400 V AC | 207 V DC | B2-1P-600
Datasheet EN 3SIEK 160M8A-HS B14B (4kW-400.690V-50Hz) (ALU) | 1316MA08835AQZ5 | Cantoni Motor | 3-phase motor | 3-fase (standard) | IE3 | IE3 Premium Efficiency | 3SIE 160M8A-HS | Nee | 3SIEK 160M8A-HS (240 Nm) (ALU) | 3SIEK 160M8A-HS | 160 | 4 | 8 | B14B | B14 (IM 3601) or derivatives | B14B flange | F (155°C) temperature rise-class B (max. 80K) | S1 (continuous) | -20 to +40°C | ≤ 1000 m.a.s.l. | 1 | IC411 (TEFC) | IP55 | No | 106.1 | 400 | 690 | 50 | ∆ | Y | 4 | 4 | 710 | 710 | 85.7 | 86.3 | 84.8 | 85.7 | 86.3 | 84.8 | 0.73 | 0.73 | 9.3 | 5.4 | 4.6 | 4.6 | 42.78 | 24.84 | 54 | 54 | 1.6 | 1.6 | 86.4 | 86.4 | 2.3 | 2.3 | 124.2 | 124.2 | 0.057 | 49 dB(A) | 6309 2Z C3 | 6309 2Z C3 | Service life lubrication | Drive-End | A (half-key) | CW or CCW | RAL 5010 (Gentian Blue) | Aluminium | Cast iron |  |  | M40 (2x) | To right | Ø42 x 110 mm | 12 x 8 x 90 mm | M16 | 1.92 | 1.5 | 1.8 | 1.47 | 1.8 | Inclusive PTC 140°C |  | 1316MA02835AOZ5 | TD-221 | BV-204 | CV-104 | EN | Brake (IC411) (standard) | H2SP 180 | 240 Nm | No | 400 V AC | 207 V DC | B2-1P-600
Datasheet EN 3SIEL 160M8A-HS B35s (4kW-400.690V-50Hz) (ALU) | 1316MA08D35AQZ5 | Cantoni Motor | 3-phase motor | 3-fase (standard) | IE3 | IE3 Premium Efficiency | 3SIE 160M8A-HS | Nee | 3SIEL 160M8A-HS (240 Nm) (ALU) | 3SIEL 160M8A-HS | 160 | 4 | 8 | B3/B5s | B35 (IM 2001) or derivatives | Feet and B5s flange | F (155°C) temperature rise-class B (max. 80K) | S1 (continuous) | -20 to +40°C | ≤ 1000 m.a.s.l. | 1 | IC411 (TEFC) | IP55 | No | 106.1 | 400 | 690 | 50 | ∆ | Y | 4 | 4 | 710 | 710 | 85.7 | 86.3 | 84.8 | 85.7 | 86.3 | 84.8 | 0.73 | 0.73 | 9.3 | 5.4 | 4.6 | 4.6 | 42.78 | 24.84 | 54 | 54 | 1.6 | 1.6 | 86.4 | 86.4 | 2.3 | 2.3 | 124.2 | 124.2 | 0.057 | 49 dB(A) | 6309 2Z C3 | 6309 2Z C3 | Service life lubrication | Drive-End | A (half-key) | CW or CCW | RAL 5010 (Gentian Blue) | Aluminium | Cast iron | Cast iron | Top | M40 (2x) | To right | Ø42 x 110 mm | 12 x 8 x 90 mm | M16 | 1.92 | 1.5 | 1.8 | 1.47 | 1.8 | Inclusive PTC 140°C |  | 1316MA02D35AOZ5 | TD-221 | BV-204 | CV-104 | EN | Brake (IC411) (standard) | H2SP 180 | 240 Nm | No | 400 V AC | 207 V DC | B2-1P-600
Datasheet EN 3SIEK 160M8A-HS B5s (4kW-400.690V-50Hz) (ALU) | 1316MA08E35AQZ5 | Cantoni Motor | 3-phase motor | 3-fase (standard) | IE3 | IE3 Premium Efficiency | 3SIE 160M8A-HS | Nee | 3SIEK 160M8A-HS (240 Nm) (ALU) | 3SIEK 160M8A-HS | 160 | 4 | 8 | B5s | B5 (IM 3001) or derivatives | B5s flange | F (155°C) temperature rise-class B (max. 80K) | S1 (continuous) | -20 to +40°C | ≤ 1000 m.a.s.l. | 1 | IC411 (TEFC) | IP55 | No | 106.1 | 400 | 690 | 50 | ∆ | Y | 4 | 4 | 710 | 710 | 85.7 | 86.3 | 84.8 | 85.7 | 86.3 | 84.8 | 0.73 | 0.73 | 9.3 | 5.4 | 4.6 | 4.6 | 42.78 | 24.84 | 54 | 54 | 1.6 | 1.6 | 86.4 | 86.4 | 2.3 | 2.3 | 124.2 | 124.2 | 0.057 | 49 dB(A) | 6309 2Z C3 | 6309 2Z C3 | Service life lubrication | Drive-End | A (half-key) | CW or CCW | RAL 5010 (Gentian Blue) | Aluminium | Cast iron |  |  | M40 (2x) | To right | Ø42 x 110 mm | 12 x 8 x 90 mm | M16 | 1.92 | 1.5 | 1.8 | 1.47 | 1.8 | Inclusive PTC 140°C |  | 1316MA02E35AOZ5 | TD-221 | BV-204 | CV-104 | EN | Brake (IC411) (standard) | H2SP 180 | 240 Nm | No | 400 V AC | 207 V DC | B2-1P-600
Datasheet EN 3SIE 160M2B-HS B3 (15kW-400.690V-50Hz) (ALU) | 1316MB02035AQZ5 | Cantoni Motor | 3-phase motor | 3-fase (standard) | IE3 | IE3 Premium Efficiency | 3SIE 160M2B-HS | Ja | 3SIE 160M2B-HS (240 Nm) (ALU) | 3SIE 160M2B-HS | 160 | 15 | 2 | B3 | B3 (IM 1001) or derivatives | Feet | F (155°C) temperature rise-class B (max. 80K) | S1 (continuous) | -20 to +40°C | ≤ 1000 m.a.s.l. | 1 | IC411 (TEFC) | IP55 | No | 127 | 400 | 690 | 50 | ∆ | Y | 15 | 15 | 2945 | 2945 | 89.8 | 91.9 | 91.9 | 89.8 | 91.9 | 91.9 | 0.9 | 0.9 | 26.2 | 15.2 | 8 | 8 | 209.6 | 121.6 | 48.6 | 48.6 | 2.4 | 2.4 | 116.64 | 116.64 | 3.3 | 3.3 | 160.38 | 160.38 | 0.059 | 69 dB(A) | 6309 2Z C3 | 6309 2Z C3 | Service life lubrication | Drive-End | A (half-key) | CW or CCW | RAL 5010 (Gentian Blue) | Aluminium | Cast iron | Cast iron (screwed) | Top | M40 (2x) | To right | Ø42 x 110 mm | 12 x 8 x 90 mm | M16 | 2.43 | 1.88 | 1.97 | 1 | 2.56 | Inclusive PTC 140°C |  | 1316MA02035AOZ5 | TD-221 | BV-204 | CV-104 | EN | Brake (IC411) (standard) | H2SP 180 | 240 Nm | No | 400 V AC | 207 V DC | B2-1P-600
Datasheet EN 3SIEL 160M2B-HS B35 (15kW-400.690V-50Hz) (ALU) | 1316MB02135AQZ5 | Cantoni Motor | 3-phase motor | 3-fase (standard) | IE3 | IE3 Premium Efficiency | 3SIE 160M2B-HS | Nee | 3SIEL 160M2B-HS (240 Nm) (ALU) | 3SIEL 160M2B-HS | 160 | 15 | 2 | B3/B5 | B35 (IM 2001) or derivatives | Feet and B5 flange | F (155°C) temperature rise-class B (max. 80K) | S1 (continuous) | -20 to +40°C | ≤ 1000 m.a.s.l. | 1 | IC411 (TEFC) | IP55 | No | 132.4 | 400 | 690 | 50 | ∆ | Y | 15 | 15 | 2945 | 2945 | 89.8 | 91.9 | 91.9 | 89.8 | 91.9 | 91.9 | 0.9 | 0.9 | 26.2 | 15.2 | 8 | 8 | 209.6 | 121.6 | 48.6 | 48.6 | 2.4 | 2.4 | 116.64 | 116.64 | 3.3 | 3.3 | 160.38 | 160.38 | 0.059 | 69 dB(A) | 6309 2Z C3 | 6309 2Z C3 | Service life lubrication | Drive-End | A (half-key) | CW or CCW | RAL 5010 (Gentian Blue) | Aluminium | Cast iron | Cast iron (screwed) | Top | M40 (2x) | To right | Ø42 x 110 mm | 12 x 8 x 90 mm | M16 | 2.43 | 1.88 | 1.97 | 1 | 2.56 | Inclusive PTC 140°C |  | 1316MA02135AOZ5 | TD-221 | BV-204 | CV-104 | EN | Brake (IC411) (standard) | H2SP 180 | 240 Nm | No | 400 V AC | 207 V DC | B2-1P-600
Datasheet EN 3SIEL 160M2B-HS B34A (15kW-400.690V-50Hz) (ALU) | 1316MB02235AQZ5 | Cantoni Motor | 3-phase motor | 3-fase (standard) | IE3 | IE3 Premium Efficiency | 3SIE 160M2B-HS | Nee | 3SIEL 160M2B-HS (240 Nm) (ALU) | 3SIEL 160M2B-HS | 160 | 15 | 2 | B3/B14A | B34 (IM 2101) or derivatives | Feet and B14A flange | F (155°C) temperature rise-class B (max. 80K) | S1 (continuous) | -20 to +40°C | ≤ 1000 m.a.s.l. | 1 | IC411 (TEFC) | IP55 | No | 131.2 | 400 | 690 | 50 | ∆ | Y | 15 | 15 | 2945 | 2945 | 89.8 | 91.9 | 91.9 | 89.8 | 91.9 | 91.9 | 0.9 | 0.9 | 26.2 | 15.2 | 8 | 8 | 209.6 | 121.6 | 48.6 | 48.6 | 2.4 | 2.4 | 116.64 | 116.64 | 3.3 | 3.3 | 160.38 | 160.38 | 0.059 | 69 dB(A) | 6309 2Z C3 | 6309 2Z C3 | Service life lubrication | Drive-End | A (half-key) | CW or CCW | RAL 5010 (Gentian Blue) | Aluminium | Cast iron | Cast iron (screwed) | Top | M40 (2x) | To right | Ø42 x 110 mm | 12 x 8 x 90 mm | M16 | 2.43 | 1.88 | 1.97 | 1 | 2.56 | Inclusive PTC 140°C |  | 1316MA02235AOZ5 | TD-221 | BV-204 | CV-104 | EN | Brake (IC411) (standard) | H2SP 180 | 240 Nm | No | 400 V AC | 207 V DC | B2-1P-600
Datasheet EN 3SIEL 160M2B-HS B34B (15kW-400.690V-50Hz) (ALU) | 1316MB02335AQZ5 | Cantoni Motor | 3-phase motor | 3-fase (standard) | IE3 | IE3 Premium Efficiency | 3SIE 160M2B-HS | Nee | 3SIEL 160M2B-HS (240 Nm) (ALU) | 3SIEL 160M2B-HS | 160 | 15 | 2 | B3/B14B | B34 (IM 2101) or derivatives | Feet and B14B flange | F (155°C) temperature rise-class B (max. 80K) | S1 (continuous) | -20 to +40°C | ≤ 1000 m.a.s.l. | 1 | IC411 (TEFC) | IP55 | No | 132.1 | 400 | 690 | 50 | ∆ | Y | 15 | 15 | 2945 | 2945 | 89.8 | 91.9 | 91.9 | 89.8 | 91.9 | 91.9 | 0.9 | 0.9 | 26.2 | 15.2 | 8 | 8 | 209.6 | 121.6 | 48.6 | 48.6 | 2.4 | 2.4 | 116.64 | 116.64 | 3.3 | 3.3 | 160.38 | 160.38 | 0.059 | 69 dB(A) | 6309 2Z C3 | 6309 2Z C3 | Service life lubrication | Drive-End | A (half-key) | CW or CCW | RAL 5010 (Gentian Blue) | Aluminium | Cast iron | Cast iron (screwed) | Top | M40 (2x) | To right | Ø42 x 110 mm | 12 x 8 x 90 mm | M16 | 2.43 | 1.88 | 1.97 | 1 | 2.56 | Inclusive PTC 140°C |  | 1316MA02335AOZ5 | TD-221 | BV-204 | CV-104 | EN | Brake (IC411) (standard) | H2SP 180 | 240 Nm | No | 400 V AC | 207 V DC | B2-1P-600
Datasheet EN 3SIEK 160M2B-HS B5 (15kW-400.690V-50Hz) (ALU) | 1316MB02435AQZ5 | Cantoni Motor | 3-phase motor | 3-fase (standard) | IE3 | IE3 Premium Efficiency | 3SIE 160M2B-HS | Nee | 3SIEK 160M2B-HS (240 Nm) (ALU) | 3SIEK 160M2B-HS | 160 | 15 | 2 | B5 | B5 (IM 3001) or derivatives | B5 flange | F (155°C) temperature rise-class B (max. 80K) | S1 (continuous) | -20 to +40°C | ≤ 1000 m.a.s.l. | 1 | IC411 (TEFC) | IP55 | No | 132.4 | 400 | 690 | 50 | ∆ | Y | 15 | 15 | 2945 | 2945 | 89.8 | 91.9 | 91.9 | 89.8 | 91.9 | 91.9 | 0.9 | 0.9 | 26.2 | 15.2 | 8 | 8 | 209.6 | 121.6 | 48.6 | 48.6 | 2.4 | 2.4 | 116.64 | 116.64 | 3.3 | 3.3 | 160.38 | 160.38 | 0.059 | 69 dB(A) | 6309 2Z C3 | 6309 2Z C3 | Service life lubrication | Drive-End | A (half-key) | CW or CCW | RAL 5010 (Gentian Blue) | Aluminium | Cast iron |  |  | M40 (2x) | To right | Ø42 x 110 mm | 12 x 8 x 90 mm | M16 | 2.43 | 1.88 | 1.97 | 1 | 2.56 | Inclusive PTC 140°C |  | 1316MA02435AOZ5 | TD-221 | BV-204 | CV-104 | EN | Brake (IC411) (standard) | H2SP 180 | 240 Nm | No | 400 V AC | 207 V DC | B2-1P-600
Datasheet EN 3SIEK 160M2B-HS B14A (15kW-400.690V-50Hz) (ALU) | 1316MB02635AQZ5 | Cantoni Motor | 3-phase motor | 3-fase (standard) | IE3 | IE3 Premium Efficiency | 3SIE 160M2B-HS | Nee | 3SIEK 160M2B-HS (240 Nm) (ALU) | 3SIEK 160M2B-HS | 160 | 15 | 2 | B14A | B14 (IM 3601) or derivatives | B14A flange | F (155°C) temperature rise-class B (max. 80K) | S1 (continuous) | -20 to +40°C | ≤ 1000 m.a.s.l. | 1 | IC411 (TEFC) | IP55 | No | 131.2 | 400 | 690 | 50 | ∆ | Y | 15 | 15 | 2945 | 2945 | 89.8 | 91.9 | 91.9 | 89.8 | 91.9 | 91.9 | 0.9 | 0.9 | 26.2 | 15.2 | 8 | 8 | 209.6 | 121.6 | 48.6 | 48.6 | 2.4 | 2.4 | 116.64 | 116.64 | 3.3 | 3.3 | 160.38 | 160.38 | 0.059 | 69 dB(A) | 6309 2Z C3 | 6309 2Z C3 | Service life lubrication | Drive-End | A (half-key) | CW or CCW | RAL 5010 (Gentian Blue) | Aluminium | Cast iron |  |  | M40 (2x) | To right | Ø42 x 110 mm | 12 x 8 x 90 mm | M16 | 2.43 | 1.88 | 1.97 | 1 | 2.56 | Inclusive PTC 140°C |  | 1316MA02635AOZ5 | TD-221 | BV-204 | CV-104 | EN | Brake (IC411) (standard) | H2SP 180 | 240 Nm | No | 400 V AC | 207 V DC | B2-1P-600
Datasheet EN 3SIEK 160M2B-HS B14B (15kW-400.690V-50Hz) (ALU) | 1316MB02835AQZ5 | Cantoni Motor | 3-phase motor | 3-fase (standard) | IE3 | IE3 Premium Efficiency | 3SIE 160M2B-HS | Nee | 3SIEK 160M2B-HS (240 Nm) (ALU) | 3SIEK 160M2B-HS | 160 | 15 | 2 | B14B | B14 (IM 3601) or derivatives | B14B flange | F (155°C) temperature rise-class B (max. 80K) | S1 (continuous) | -20 to +40°C | ≤ 1000 m.a.s.l. | 1 | IC411 (TEFC) | IP55 | No | 132.1 | 400 | 690 | 50 | ∆ | Y | 15 | 15 | 2945 | 2945 | 89.8 | 91.9 | 91.9 | 89.8 | 91.9 | 91.9 | 0.9 | 0.9 | 26.2 | 15.2 | 8 | 8 | 209.6 | 121.6 | 48.6 | 48.6 | 2.4 | 2.4 | 116.64 | 116.64 | 3.3 | 3.3 | 160.38 | 160.38 | 0.059 | 69 dB(A) | 6309 2Z C3 | 6309 2Z C3 | Service life lubrication | Drive-End | A (half-key) | CW or CCW | RAL 5010 (Gentian Blue) | Aluminium | Cast iron |  |  | M40 (2x) | To right | Ø42 x 110 mm | 12 x 8 x 90 mm | M16 | 2.43 | 1.88 | 1.97 | 1 | 2.56 | Inclusive PTC 140°C |  | 1316MA02835AOZ5 | TD-221 | BV-204 | CV-104 | EN | Brake (IC411) (standard) | H2SP 180 | 240 Nm | No | 400 V AC | 207 V DC | B2-1P-600
Datasheet EN 3SIEL 160M2B-HS B35s (15kW-400.690V-50Hz) (ALU) | 1316MB02D35AQZ5 | Cantoni Motor | 3-phase motor | 3-fase (standard) | IE3 | IE3 Premium Efficiency | 3SIE 160M2B-HS | Nee | 3SIEL 160M2B-HS (240 Nm) (ALU) | 3SIEL 160M2B-HS | 160 | 15 | 2 | B3/B5s | B35 (IM 2001) or derivatives | Feet and B5s flange | F (155°C) temperature rise-class B (max. 80K) | S1 (continuous) | -20 to +40°C | ≤ 1000 m.a.s.l. | 1 | IC411 (TEFC) | IP55 | No | 132.1 | 400 | 690 | 50 | ∆ | Y | 15 | 15 | 2945 | 2945 | 89.8 | 91.9 | 91.9 | 89.8 | 91.9 | 91.9 | 0.9 | 0.9 | 26.2 | 15.2 | 8 | 8 | 209.6 | 121.6 | 48.6 | 48.6 | 2.4 | 2.4 | 116.64 | 116.64 | 3.3 | 3.3 | 160.38 | 160.38 | 0.059 | 69 dB(A) | 6309 2Z C3 | 6309 2Z C3 | Service life lubrication | Drive-End | A (half-key) | CW or CCW | RAL 5010 (Gentian Blue) | Aluminium | Cast iron | Cast iron (screwed) | Top | M40 (2x) | To right | Ø42 x 110 mm | 12 x 8 x 90 mm | M16 | 2.43 | 1.88 | 1.97 | 1 | 2.56 | Inclusive PTC 140°C |  | 1316MA02D35AOZ5 | TD-221 | BV-204 | CV-104 | EN | Brake (IC411) (standard) | H2SP 180 | 240 Nm | No | 400 V AC | 207 V DC | B2-1P-600
Datasheet EN 3SIEK 160M2B-HS B5s (15kW-400.690V-50Hz) (ALU) | 1316MB02E35AQZ5 | Cantoni Motor | 3-phase motor | 3-fase (standard) | IE3 | IE3 Premium Efficiency | 3SIE 160M2B-HS | Nee | 3SIEK 160M2B-HS (240 Nm) (ALU) | 3SIEK 160M2B-HS | 160 | 15 | 2 | B5s | B5 (IM 3001) or derivatives | B5s flange | F (155°C) temperature rise-class B (max. 80K) | S1 (continuous) | -20 to +40°C | ≤ 1000 m.a.s.l. | 1 | IC411 (TEFC) | IP55 | No | 132.1 | 400 | 690 | 50 | ∆ | Y | 15 | 15 | 2945 | 2945 | 89.8 | 91.9 | 91.9 | 89.8 | 91.9 | 91.9 | 0.9 | 0.9 | 26.2 | 15.2 | 8 | 8 | 209.6 | 121.6 | 48.6 | 48.6 | 2.4 | 2.4 | 116.64 | 116.64 | 3.3 | 3.3 | 160.38 | 160.38 | 0.059 | 69 dB(A) | 6309 2Z C3 | 6309 2Z C3 | Service life lubrication | Drive-End | A (half-key) | CW or CCW | RAL 5010 (Gentian Blue) | Aluminium | Cast iron |  |  | M40 (2x) | To right | Ø42 x 110 mm | 12 x 8 x 90 mm | M16 | 2.43 | 1.88 | 1.97 | 1 | 2.56 | Inclusive PTC 140°C |  | 1316MA02E35AOZ5 | TD-221 | BV-204 | CV-104 | EN | Brake (IC411) (standard) | H2SP 180 | 240 Nm | No | 400 V AC | 207 V DC | B2-1P-600
Datasheet EN 3SIE 160M8B-HS B3 (5,5kW-400.690V-50Hz) (ALU) | 1316MB08035AQZ5 | Cantoni Motor | 3-phase motor | 3-fase (standard) | IE3 | IE3 Premium Efficiency | 3SIE 160M8B-HS | Ja | 3SIE 160M8B-HS (240 Nm) (ALU) | 3SIE 160M8B-HS | 160 | 5.5 | 8 | B3 | B3 (IM 1001) or derivatives | Feet | F (155°C) temperature rise-class B (max. 80K) | S1 (continuous) | -20 to +40°C | ≤ 1000 m.a.s.l. | 1 | IC411 (TEFC) | IP55 | No | 114 | 400 | 690 | 50 | ∆ | Y | 5.5 | 5.5 | 710 | 710 | 86.4 | 87.2 | 86.2 | 86.4 | 87.2 | 86.2 | 0.73 | 0.73 | 12.7 | 7.3 | 5 | 5 | 63.5 | 36.5 | 74 | 74 | 1.8 | 1.8 | 133.2 | 133.2 | 2.6 | 2.6 | 192.4 | 192.4 | 0.078 | 50 dB(A) | 6309 2Z C3 | 6309 2Z C3 | Service life lubrication | Drive-End | A (half-key) | CW or CCW | RAL 5010 (Gentian Blue) | Aluminium | Cast iron | Cast iron (screwed) | Top | M40 (2x) | To right | Ø42 x 110 mm | 12 x 8 x 90 mm | M16 | 3.54 | 2.81 | 2.83 | 1.8 | 3.68 | Inclusive PTC 140°C |  | 1316MA02035AOZ5 | TD-221 | BV-204 | CV-104 | EN | Brake (IC411) (standard) | H2SP 180 | 240 Nm | No | 400 V AC | 207 V DC | B2-1P-600
Datasheet EN 3SIEL 160M8B-HS B35 (5,5kW-400.690V-50Hz) (ALU) | 1316MB08135AQZ5 | Cantoni Motor | 3-phase motor | 3-fase (standard) | IE3 | IE3 Premium Efficiency | 3SIE 160M8B-HS | Nee | 3SIEL 160M8B-HS (240 Nm) (ALU) | 3SIEL 160M8B-HS | 160 | 5.5 | 8 | B3/B5 | B35 (IM 2001) or derivatives | Feet and B5 flange | F (155°C) temperature rise-class B (max. 80K) | S1 (continuous) | -20 to +40°C | ≤ 1000 m.a.s.l. | 1 | IC411 (TEFC) | IP55 | No | 119.4 | 400 | 690 | 50 | ∆ | Y | 5.5 | 5.5 | 710 | 710 | 86.4 | 87.2 | 86.2 | 86.4 | 87.2 | 86.2 | 0.73 | 0.73 | 12.7 | 7.3 | 5 | 5 | 63.5 | 36.5 | 74 | 74 | 1.8 | 1.8 | 133.2 | 133.2 | 2.6 | 2.6 | 192.4 | 192.4 | 0.078 | 50 dB(A) | 6309 2Z C3 | 6309 2Z C3 | Service life lubrication | Drive-End | A (half-key) | CW or CCW | RAL 5010 (Gentian Blue) | Aluminium | Cast iron | Cast iron (screwed) | Top | M40 (2x) | To right | Ø42 x 110 mm | 12 x 8 x 90 mm | M16 | 3.54 | 2.81 | 2.83 | 1.8 | 3.68 | Inclusive PTC 140°C |  | 1316MA02135AOZ5 | TD-221 | BV-204 | CV-104 | EN | Brake (IC411) (standard) | H2SP 180 | 240 Nm | No | 400 V AC | 207 V DC | B2-1P-600
Datasheet EN 3SIEL 160M8B-HS B34A (5,5kW-400.690V-50Hz) (ALU) | 1316MB08235AQZ5 | Cantoni Motor | 3-phase motor | 3-fase (standard) | IE3 | IE3 Premium Efficiency | 3SIE 160M8B-HS | Nee | 3SIEL 160M8B-HS (240 Nm) (ALU) | 3SIEL 160M8B-HS | 160 | 5.5 | 8 | B3/B14A | B34 (IM 2101) or derivatives | Feet and B14A flange | F (155°C) temperature rise-class B (max. 80K) | S1 (continuous) | -20 to +40°C | ≤ 1000 m.a.s.l. | 1 | IC411 (TEFC) | IP55 | No | 118.2 | 400 | 690 | 50 | ∆ | Y | 5.5 | 5.5 | 710 | 710 | 86.4 | 87.2 | 86.2 | 86.4 | 87.2 | 86.2 | 0.73 | 0.73 | 12.7 | 7.3 | 5 | 5 | 63.5 | 36.5 | 74 | 74 | 1.8 | 1.8 | 133.2 | 133.2 | 2.6 | 2.6 | 192.4 | 192.4 | 0.078 | 50 dB(A) | 6309 2Z C3 | 6309 2Z C3 | Service life lubrication | Drive-End | A (half-key) | CW or CCW | RAL 5010 (Gentian Blue) | Aluminium | Cast iron | Cast iron (screwed) | Top | M40 (2x) | To right | Ø42 x 110 mm | 12 x 8 x 90 mm | M16 | 3.54 | 2.81 | 2.83 | 1.8 | 3.68 | Inclusive PTC 140°C |  | 1316MA02235AOZ5 | TD-221 | BV-204 | CV-104 | EN | Brake (IC411) (standard) | H2SP 180 | 240 Nm | No | 400 V AC | 207 V DC | B2-1P-600
Datasheet EN 3SIEL 160M8B-HS B34B (5,5kW-400.690V-50Hz) (ALU) | 1316MB08335AQZ5 | Cantoni Motor | 3-phase motor | 3-fase (standard) | IE3 | IE3 Premium Efficiency | 3SIE 160M8B-HS | Nee | 3SIEL 160M8B-HS (240 Nm) (ALU) | 3SIEL 160M8B-HS | 160 | 5.5 | 8 | B3/B14B | B34 (IM 2101) or derivatives | Feet and B14B flange | F (155°C) temperature rise-class B (max. 80K) | S1 (continuous) | -20 to +40°C | ≤ 1000 m.a.s.l. | 1 | IC411 (TEFC) | IP55 | No | 119.1 | 400 | 690 | 50 | ∆ | Y | 5.5 | 5.5 | 710 | 710 | 86.4 | 87.2 | 86.2 | 86.4 | 87.2 | 86.2 | 0.73 | 0.73 | 12.7 | 7.3 | 5 | 5 | 63.5 | 36.5 | 74 | 74 | 1.8 | 1.8 | 133.2 | 133.2 | 2.6 | 2.6 | 192.4 | 192.4 | 0.078 | 50 dB(A) | 6309 2Z C3 | 6309 2Z C3 | Service life lubrication | Drive-End | A (half-key) | CW or CCW | RAL 5010 (Gentian Blue) | Aluminium | Cast iron | Cast iron (screwed) | Top | M40 (2x) | To right | Ø42 x 110 mm | 12 x 8 x 90 mm | M16 | 3.54 | 2.81 | 2.83 | 1.8 | 3.68 | Inclusive PTC 140°C |  | 1316MA02335AOZ5 | TD-221 | BV-204 | CV-104 | EN | Brake (IC411) (standard) | H2SP 180 | 240 Nm | No | 400 V AC | 207 V DC | B2-1P-600
Datasheet EN 3SIEK 160M8B-HS B5 (5,5kW-400.690V-50Hz) (ALU) | 1316MB08435AQZ5 | Cantoni Motor | 3-phase motor | 3-fase (standard) | IE3 | IE3 Premium Efficiency | 3SIE 160M8B-HS | Nee | 3SIEK 160M8B-HS (240 Nm) (ALU) | 3SIEK 160M8B-HS | 160 | 5.5 | 8 | B5 | B5 (IM 3001) or derivatives | B5 flange | F (155°C) temperature rise-class B (max. 80K) | S1 (continuous) | -20 to +40°C | ≤ 1000 m.a.s.l. | 1 | IC411 (TEFC) | IP55 | No | 119.4 | 400 | 690 | 50 | ∆ | Y | 5.5 | 5.5 | 710 | 710 | 86.4 | 87.2 | 86.2 | 86.4 | 87.2 | 86.2 | 0.73 | 0.73 | 12.7 | 7.3 | 5 | 5 | 63.5 | 36.5 | 74 | 74 | 1.8 | 1.8 | 133.2 | 133.2 | 2.6 | 2.6 | 192.4 | 192.4 | 0.078 | 50 dB(A) | 6309 2Z C3 | 6309 2Z C3 | Service life lubrication | Drive-End | A (half-key) | CW or CCW | RAL 5010 (Gentian Blue) | Aluminium | Cast iron |  |  | M40 (2x) | To right | Ø42 x 110 mm | 12 x 8 x 90 mm | M16 | 3.54 | 2.81 | 2.83 | 1.8 | 3.68 | Inclusive PTC 140°C |  | 1316MA02435AOZ5 | TD-221 | BV-204 | CV-104 | EN | Brake (IC411) (standard) | H2SP 180 | 240 Nm | No | 400 V AC | 207 V DC | B2-1P-600
Datasheet EN 3SIEK 160M8B-HS B14A (5,5kW-400.690V-50Hz) (ALU) | 1316MB08635AQZ5 | Cantoni Motor | 3-phase motor | 3-fase (standard) | IE3 | IE3 Premium Efficiency | 3SIE 160M8B-HS | Nee | 3SIEK 160M8B-HS (240 Nm) (ALU) | 3SIEK 160M8B-HS | 160 | 5.5 | 8 | B14A | B14 (IM 3601) or derivatives | B14A flange | F (155°C) temperature rise-class B (max. 80K) | S1 (continuous) | -20 to +40°C | ≤ 1000 m.a.s.l. | 1 | IC411 (TEFC) | IP55 | No | 118.2 | 400 | 690 | 50 | ∆ | Y | 5.5 | 5.5 | 710 | 710 | 86.4 | 87.2 | 86.2 | 86.4 | 87.2 | 86.2 | 0.73 | 0.73 | 12.7 | 7.3 | 5 | 5 | 63.5 | 36.5 | 74 | 74 | 1.8 | 1.8 | 133.2 | 133.2 | 2.6 | 2.6 | 192.4 | 192.4 | 0.078 | 50 dB(A) | 6309 2Z C3 | 6309 2Z C3 | Service life lubrication | Drive-End | A (half-key) | CW or CCW | RAL 5010 (Gentian Blue) | Aluminium | Cast iron |  |  | M40 (2x) | To right | Ø42 x 110 mm | 12 x 8 x 90 mm | M16 | 3.54 | 2.81 | 2.83 | 1.8 | 3.68 | Inclusive PTC 140°C |  | 1316MA02635AOZ5 | TD-221 | BV-204 | CV-104 | EN | Brake (IC411) (standard) | H2SP 180 | 240 Nm | No | 400 V AC | 207 V DC | B2-1P-600
Datasheet EN 3SIEK 160M8B-HS B14B (5,5kW-400.690V-50Hz) (ALU) | 1316MB08835AQZ5 | Cantoni Motor | 3-phase motor | 3-fase (standard) | IE3 | IE3 Premium Efficiency | 3SIE 160M8B-HS | Nee | 3SIEK 160M8B-HS (240 Nm) (ALU) | 3SIEK 160M8B-HS | 160 | 5.5 | 8 | B14B | B14 (IM 3601) or derivatives | B14B flange | F (155°C) temperature rise-class B (max. 80K) | S1 (continuous) | -20 to +40°C | ≤ 1000 m.a.s.l. | 1 | IC411 (TEFC) | IP55 | No | 119.1 | 400 | 690 | 50 | ∆ | Y | 5.5 | 5.5 | 710 | 710 | 86.4 | 87.2 | 86.2 | 86.4 | 87.2 | 86.2 | 0.73 | 0.73 | 12.7 | 7.3 | 5 | 5 | 63.5 | 36.5 | 74 | 74 | 1.8 | 1.8 | 133.2 | 133.2 | 2.6 | 2.6 | 192.4 | 192.4 | 0.078 | 50 dB(A) | 6309 2Z C3 | 6309 2Z C3 | Service life lubrication | Drive-End | A (half-key) | CW or CCW | RAL 5010 (Gentian Blue) | Aluminium | Cast iron |  |  | M40 (2x) | To right | Ø42 x 110 mm | 12 x 8 x 90 mm | M16 | 3.54 | 2.81 | 2.83 | 1.8 | 3.68 | Inclusive PTC 140°C |  | 1316MA02835AOZ5 | TD-221 | BV-204 | CV-104 | EN | Brake (IC411) (standard) | H2SP 180 | 240 Nm | No | 400 V AC | 207 V DC | B2-1P-600
Datasheet EN 3SIEL 160M8B-HS B35s (5,5kW-400.690V-50Hz) (ALU) | 1316MB08D35AQZ5 | Cantoni Motor | 3-phase motor | 3-fase (standard) | IE3 | IE3 Premium Efficiency | 3SIE 160M8B-HS | Nee | 3SIEL 160M8B-HS (240 Nm) (ALU) | 3SIEL 160M8B-HS | 160 | 5.5 | 8 | B3/B5s | B35 (IM 2001) or derivatives | Feet and B5s flange | F (155°C) temperature rise-class B (max. 80K) | S1 (continuous) | -20 to +40°C | ≤ 1000 m.a.s.l. | 1 | IC411 (TEFC) | IP55 | No | 119.1 | 400 | 690 | 50 | ∆ | Y | 5.5 | 5.5 | 710 | 710 | 86.4 | 87.2 | 86.2 | 86.4 | 87.2 | 86.2 | 0.73 | 0.73 | 12.7 | 7.3 | 5 | 5 | 63.5 | 36.5 | 74 | 74 | 1.8 | 1.8 | 133.2 | 133.2 | 2.6 | 2.6 | 192.4 | 192.4 | 0.078 | 50 dB(A) | 6309 2Z C3 | 6309 2Z C3 | Service life lubrication | Drive-End | A (half-key) | CW or CCW | RAL 5010 (Gentian Blue) | Aluminium | Cast iron | Cast iron (screwed) | Top | M40 (2x) | To right | Ø42 x 110 mm | 12 x 8 x 90 mm | M16 | 3.54 | 2.81 | 2.83 | 1.8 | 3.68 | Inclusive PTC 140°C |  | 1316MA02D35AOZ5 | TD-221 | BV-204 | CV-104 | EN | Brake (IC411) (standard) | H2SP 180 | 240 Nm | No | 400 V AC | 207 V DC | B2-1P-600
Datasheet EN 3SIEK 160M8B-HS B5s (5,5kW-400.690V-50Hz) (ALU) | 1316MB08E35AQZ5 | Cantoni Motor | 3-phase motor | 3-fase (standard) | IE3 | IE3 Premium Efficiency | 3SIE 160M8B-HS | Nee | 3SIEK 160M8B-HS (240 Nm) (ALU) | 3SIEK 160M8B-HS | 160 | 5.5 | 8 | B5s | B5 (IM 3001) or derivatives | B5s flange | F (155°C) temperature rise-class B (max. 80K) | S1 (continuous) | -20 to +40°C | ≤ 1000 m.a.s.l. | 1 | IC411 (TEFC) | IP55 | No | 119.1 | 400 | 690 | 50 | ∆ | Y | 5.5 | 5.5 | 710 | 710 | 86.4 | 87.2 | 86.2 | 86.4 | 87.2 | 86.2 | 0.73 | 0.73 | 12.7 | 7.3 | 5 | 5 | 63.5 | 36.5 | 74 | 74 | 1.8 | 1.8 | 133.2 | 133.2 | 2.6 | 2.6 | 192.4 | 192.4 | 0.078 | 50 dB(A) | 6309 2Z C3 | 6309 2Z C3 | Service life lubrication | Drive-End | A (half-key) | CW or CCW | RAL 5010 (Gentian Blue) | Aluminium | Cast iron |  |  | M40 (2x) | To right | Ø42 x 110 mm | 12 x 8 x 90 mm | M16 | 3.54 | 2.81 | 2.83 | 1.8 | 3.68 | Inclusive PTC 140°C |  | 1316MA02E35AOZ5 | TD-221 | BV-204 | CV-104 | EN | Brake (IC411) (standard) | H2SP 180 | 240 Nm | No | 400 V AC | 207 V DC | B2-1P-600
Datasheet EN 3SIE 132M4-HS B3 (7,5kW-400.690V-50Hz) (CAST) | 1313M004035AMZ3 | Cantoni Motor | 3-phase motor | 3-fase (standard) | IE3 | IE3 Premium Efficiency | 3SIE 132M4-HS | Ja | 3SIE 132M4-HS (80 Nm) (CAST) | 3SIE 132M4-HS | 132 | 7.5 | 4 | B3 | B3 (IM 1001) or derivatives | Feet | F (155°C) temperature rise-class B (max. 80K) | S1 (continuous) | -20 to +40°C | ≤ 1000 m.a.s.l. | 1 | IC411 (TEFC) | IP55 | No | 98 | 400 | 690 | 50 | ∆ | Y | 7.5 | 7.5 | 1465 | 1465 | 89.7 | 90.6 | 90.4 | 89.7 | 90.6 | 90.4 | 0.83 | 0.83 | 14.4 | 8.4 | 8.8 | 8.8 | 126.72 | 73.92 | 49.1 | 49.1 | 2.9 | 2.9 | 142.39 | 142.39 | 3.8 | 3.8 | 186.58 | 186.58 | 0.042 | 59 dB(A) | 6308 2Z C3 | 6308 2Z C3 | Service life lubrication | Drive-End | A (half-key) | CW or CCW | RAL 5010 (Gentian Blue) | Cast iron | Cast iron | Cast iron (screwed) | Top | M25 (2x) | To right | Ø38 x 80 mm | 10 x 8 x 70 mm | M12 | 2.67 | 2.08 | 2.31 | 1.36 | 3 | Inclusive PTC 140°C |  | 1313SA02035AMZ3 | TD-221 | BV-204 | CV-104 | EN | Brake (IC411) (standard) | H2SP 132 | 80 Nm | No | 400 V AC | 207 V DC | B2-1P-600
Datasheet EN 3SIEL 132M4-HS B35 (7,5kW-400.690V-50Hz) (CAST) | 1313M004135AMZ3 | Cantoni Motor | 3-phase motor | 3-fase (standard) | IE3 | IE3 Premium Efficiency | 3SIE 132M4-HS | Nee | 3SIEL 132M4-HS (80 Nm) (CAST) | 3SIEL 132M4-HS | 132 | 7.5 | 4 | B3/B5 | B35 (IM 2001) or derivatives | Feet and B5 flange | F (155°C) temperature rise-class B (max. 80K) | S1 (continuous) | -20 to +40°C | ≤ 1000 m.a.s.l. | 1 | IC411 (TEFC) | IP55 | No | 101.6 | 400 | 690 | 50 | ∆ | Y | 7.5 | 7.5 | 1465 | 1465 | 89.7 | 90.6 | 90.4 | 89.7 | 90.6 | 90.4 | 0.83 | 0.83 | 14.4 | 8.4 | 8.8 | 8.8 | 126.72 | 73.92 | 49.1 | 49.1 | 2.9 | 2.9 | 142.39 | 142.39 | 3.8 | 3.8 | 186.58 | 186.58 | 0.042 | 59 dB(A) | 6308 2Z C3 | 6308 2Z C3 | Service life lubrication | Drive-End | A (half-key) | CW or CCW | RAL 5010 (Gentian Blue) | Cast iron | Cast iron | Cast iron (screwed) | Top | M25 (2x) | To right | Ø38 x 80 mm | 10 x 8 x 70 mm | M12 | 2.67 | 2.08 | 2.31 | 1.36 | 3 | Inclusive PTC 140°C |  | 1313SA02135AMZ3 | TD-221 | BV-204 | CV-104 | EN | Brake (IC411) (standard) | H2SP 132 | 80 Nm | No | 400 V AC | 207 V DC | B2-1P-600
Datasheet EN 3SIEL 132M4-HS B34A (7,5kW-400.690V-50Hz) (CAST) | 1313M004235AMZ3 | Cantoni Motor | 3-phase motor | 3-fase (standard) | IE3 | IE3 Premium Efficiency | 3SIE 132M4-HS | Nee | 3SIEL 132M4-HS (80 Nm) (CAST) | 3SIEL 132M4-HS | 132 | 7.5 | 4 | B3/B14A | B34 (IM 2101) or derivatives | Feet and B14A flange | F (155°C) temperature rise-class B (max. 80K) | S1 (continuous) | -20 to +40°C | ≤ 1000 m.a.s.l. | 1 | IC411 (TEFC) | IP55 | No | 100.3 | 400 | 690 | 50 | ∆ | Y | 7.5 | 7.5 | 1465 | 1465 | 89.7 | 90.6 | 90.4 | 89.7 | 90.6 | 90.4 | 0.83 | 0.83 | 14.4 | 8.4 | 8.8 | 8.8 | 126.72 | 73.92 | 49.1 | 49.1 | 2.9 | 2.9 | 142.39 | 142.39 | 3.8 | 3.8 | 186.58 | 186.58 | 0.042 | 59 dB(A) | 6308 2Z C3 | 6308 2Z C3 | Service life lubrication | Drive-End | A (half-key) | CW or CCW | RAL 5010 (Gentian Blue) | Cast iron | Cast iron | Cast iron (screwed) | Top | M25 (2x) | To right | Ø38 x 80 mm | 10 x 8 x 70 mm | M12 | 2.67 | 2.08 | 2.31 | 1.36 | 3 | Inclusive PTC 140°C |  | 1313SA02235AMZ3 | TD-221 | BV-204 | CV-104 | EN | Brake (IC411) (standard) | H2SP 132 | 80 Nm | No | 400 V AC | 207 V DC | B2-1P-600
Datasheet EN 3SIEL 132M4-HS B34B (7,5kW-400.690V-50Hz) (CAST) | 1313M004335AMZ3 | Cantoni Motor | 3-phase motor | 3-fase (standard) | IE3 | IE3 Premium Efficiency | 3SIE 132M4-HS | Nee | 3SIEL 132M4-HS (80 Nm) (CAST) | 3SIEL 132M4-HS | 132 | 7.5 | 4 | B3/B14B | B34 (IM 2101) or derivatives | Feet and B14B flange | F (155°C) temperature rise-class B (max. 80K) | S1 (continuous) | -20 to +40°C | ≤ 1000 m.a.s.l. | 1 | IC411 (TEFC) | IP55 | No | 101 | 400 | 690 | 50 | ∆ | Y | 7.5 | 7.5 | 1465 | 1465 | 89.7 | 90.6 | 90.4 | 89.7 | 90.6 | 90.4 | 0.83 | 0.83 | 14.4 | 8.4 | 8.8 | 8.8 | 126.72 | 73.92 | 49.1 | 49.1 | 2.9 | 2.9 | 142.39 | 142.39 | 3.8 | 3.8 | 186.58 | 186.58 | 0.042 | 59 dB(A) | 6308 2Z C3 | 6308 2Z C3 | Service life lubrication | Drive-End | A (half-key) | CW or CCW | RAL 5010 (Gentian Blue) | Cast iron | Cast iron | Cast iron (screwed) | Top | M25 (2x) | To right | Ø38 x 80 mm | 10 x 8 x 70 mm | M12 | 2.67 | 2.08 | 2.31 | 1.36 | 3 | Inclusive PTC 140°C |  | 1313SA02335AMZ3 | TD-221 | BV-204 | CV-104 | EN | Brake (IC411) (standard) | H2SP 132 | 80 Nm | No | 400 V AC | 207 V DC | B2-1P-600
Datasheet EN 3SIEK 132M4-HS B5 (7,5kW-400.690V-50Hz) (CAST) | 1313M004435AMZ3 | Cantoni Motor | 3-phase motor | 3-fase (standard) | IE3 | IE3 Premium Efficiency | 3SIE 132M4-HS | Nee | 3SIEK 132M4-HS (80 Nm) (CAST) | 3SIEK 132M4-HS | 132 | 7.5 | 4 | B5 | B5 (IM 3001) or derivatives | B5 flange | F (155°C) temperature rise-class B (max. 80K) | S1 (continuous) | -20 to +40°C | ≤ 1000 m.a.s.l. | 1 | IC411 (TEFC) | IP55 | No | 101.6 | 400 | 690 | 50 | ∆ | Y | 7.5 | 7.5 | 1465 | 1465 | 89.7 | 90.6 | 90.4 | 89.7 | 90.6 | 90.4 | 0.83 | 0.83 | 14.4 | 8.4 | 8.8 | 8.8 | 126.72 | 73.92 | 49.1 | 49.1 | 2.9 | 2.9 | 142.39 | 142.39 | 3.8 | 3.8 | 186.58 | 186.58 | 0.042 | 59 dB(A) | 6308 2Z C3 | 6308 2Z C3 | Service life lubrication | Drive-End | A (half-key) | CW or CCW | RAL 5010 (Gentian Blue) | Cast iron | Cast iron |  |  | M25 (2x) | To right | Ø38 x 80 mm | 10 x 8 x 70 mm | M12 | 2.67 | 2.08 | 2.31 | 1.36 | 3 | Inclusive PTC 140°C |  | 1313SA02435AMZ3 | TD-221 | BV-204 | CV-104 | EN | Brake (IC411) (standard) | H2SP 132 | 80 Nm | No | 400 V AC | 207 V DC | B2-1P-600
Datasheet EN 3SIEK 132M4-HS B14A (7,5kW-400.690V-50Hz) (CAST) | 1313M004635AMZ3 | Cantoni Motor | 3-phase motor | 3-fase (standard) | IE3 | IE3 Premium Efficiency | 3SIE 132M4-HS | Nee | 3SIEK 132M4-HS (80 Nm) (CAST) | 3SIEK 132M4-HS | 132 | 7.5 | 4 | B14A | B14 (IM 3601) or derivatives | B14A flange | F (155°C) temperature rise-class B (max. 80K) | S1 (continuous) | -20 to +40°C | ≤ 1000 m.a.s.l. | 1 | IC411 (TEFC) | IP55 | No | 100.3 | 400 | 690 | 50 | ∆ | Y | 7.5 | 7.5 | 1465 | 1465 | 89.7 | 90.6 | 90.4 | 89.7 | 90.6 | 90.4 | 0.83 | 0.83 | 14.4 | 8.4 | 8.8 | 8.8 | 126.72 | 73.92 | 49.1 | 49.1 | 2.9 | 2.9 | 142.39 | 142.39 | 3.8 | 3.8 | 186.58 | 186.58 | 0.042 | 59 dB(A) | 6308 2Z C3 | 6308 2Z C3 | Service life lubrication | Drive-End | A (half-key) | CW or CCW | RAL 5010 (Gentian Blue) | Cast iron | Cast iron |  |  | M25 (2x) | To right | Ø38 x 80 mm | 10 x 8 x 70 mm | M12 | 2.67 | 2.08 | 2.31 | 1.36 | 3 | Inclusive PTC 140°C |  | 1313SA02635AMZ3 | TD-221 | BV-204 | CV-104 | EN | Brake (IC411) (standard) | H2SP 132 | 80 Nm | No | 400 V AC | 207 V DC | B2-1P-600
Datasheet EN 3SIEK 132M4-HS B14B (7,5kW-400.690V-50Hz) (CAST) | 1313M004835AMZ3 | Cantoni Motor | 3-phase motor | 3-fase (standard) | IE3 | IE3 Premium Efficiency | 3SIE 132M4-HS | Nee | 3SIEK 132M4-HS (80 Nm) (CAST) | 3SIEK 132M4-HS | 132 | 7.5 | 4 | B14B | B14 (IM 3601) or derivatives | B14B flange | F (155°C) temperature rise-class B (max. 80K) | S1 (continuous) | -20 to +40°C | ≤ 1000 m.a.s.l. | 1 | IC411 (TEFC) | IP55 | No | 101 | 400 | 690 | 50 | ∆ | Y | 7.5 | 7.5 | 1465 | 1465 | 89.7 | 90.6 | 90.4 | 89.7 | 90.6 | 90.4 | 0.83 | 0.83 | 14.4 | 8.4 | 8.8 | 8.8 | 126.72 | 73.92 | 49.1 | 49.1 | 2.9 | 2.9 | 142.39 | 142.39 | 3.8 | 3.8 | 186.58 | 186.58 | 0.042 | 59 dB(A) | 6308 2Z C3 | 6308 2Z C3 | Service life lubrication | Drive-End | A (half-key) | CW or CCW | RAL 5010 (Gentian Blue) | Cast iron | Cast iron |  |  | M25 (2x) | To right | Ø38 x 80 mm | 10 x 8 x 70 mm | M12 | 2.67 | 2.08 | 2.31 | 1.36 | 3 | Inclusive PTC 140°C |  | 1313SA02835AMZ3 | TD-221 | BV-204 | CV-104 | EN | Brake (IC411) (standard) | H2SP 132 | 80 Nm | No | 400 V AC | 207 V DC | B2-1P-600
Datasheet EN 3SIEL 132M4-HS B35s (7,5kW-400.690V-50Hz) (CAST) | 1313M004D35AMZ3 | Cantoni Motor | 3-phase motor | 3-fase (standard) | IE3 | IE3 Premium Efficiency | 3SIE 132M4-HS | Nee | 3SIEL 132M4-HS (80 Nm) (CAST) | 3SIEL 132M4-HS | 132 | 7.5 | 4 | B3/B5s | B35 (IM 2001) or derivatives | Feet and B5s flange | F (155°C) temperature rise-class B (max. 80K) | S1 (continuous) | -20 to +40°C | ≤ 1000 m.a.s.l. | 1 | IC411 (TEFC) | IP55 | No | 101 | 400 | 690 | 50 | ∆ | Y | 7.5 | 7.5 | 1465 | 1465 | 89.7 | 90.6 | 90.4 | 89.7 | 90.6 | 90.4 | 0.83 | 0.83 | 14.4 | 8.4 | 8.8 | 8.8 | 126.72 | 73.92 | 49.1 | 49.1 | 2.9 | 2.9 | 142.39 | 142.39 | 3.8 | 3.8 | 186.58 | 186.58 | 0.042 | 59 dB(A) | 6308 2Z C3 | 6308 2Z C3 | Service life lubrication | Drive-End | A (half-key) | CW or CCW | RAL 5010 (Gentian Blue) | Cast iron | Cast iron | Cast iron (screwed) | Top | M25 (2x) | To right | Ø38 x 80 mm | 10 x 8 x 70 mm | M12 | 2.67 | 2.08 | 2.31 | 1.36 | 3 | Inclusive PTC 140°C |  | 1313SA02D35AMZ3 | TD-221 | BV-204 | CV-104 | EN | Brake (IC411) (standard) | H2SP 132 | 80 Nm | No | 400 V AC | 207 V DC | B2-1P-600
Datasheet EN 3SIEK 132M4-HS B5s (7,5kW-400.690V-50Hz) (CAST) | 1313M004E35AMZ3 | Cantoni Motor | 3-phase motor | 3-fase (standard) | IE3 | IE3 Premium Efficiency | 3SIE 132M4-HS | Nee | 3SIEK 132M4-HS (80 Nm) (CAST) | 3SIEK 132M4-HS | 132 | 7.5 | 4 | B5s | B5 (IM 3001) or derivatives | B5s flange | F (155°C) temperature rise-class B (max. 80K) | S1 (continuous) | -20 to +40°C | ≤ 1000 m.a.s.l. | 1 | IC411 (TEFC) | IP55 | No | 101 | 400 | 690 | 50 | ∆ | Y | 7.5 | 7.5 | 1465 | 1465 | 89.7 | 90.6 | 90.4 | 89.7 | 90.6 | 90.4 | 0.83 | 0.83 | 14.4 | 8.4 | 8.8 | 8.8 | 126.72 | 73.92 | 49.1 | 49.1 | 2.9 | 2.9 | 142.39 | 142.39 | 3.8 | 3.8 | 186.58 | 186.58 | 0.042 | 59 dB(A) | 6308 2Z C3 | 6308 2Z C3 | Service life lubrication | Drive-End | A (half-key) | CW or CCW | RAL 5010 (Gentian Blue) | Cast iron | Cast iron |  |  | M25 (2x) | To right | Ø38 x 80 mm | 10 x 8 x 70 mm | M12 | 2.67 | 2.08 | 2.31 | 1.36 | 3 | Inclusive PTC 140°C |  | 1313SA02E35AMZ3 | TD-221 | BV-204 | CV-104 | EN | Brake (IC411) (standard) | H2SP 132 | 80 Nm | No | 400 V AC | 207 V DC | B2-1P-600
Datasheet EN 3SIE 132M8-HS B3 (3kW-400.690V-50Hz) (CAST) | 1313M008035AMZ3 | Cantoni Motor | 3-phase motor | 3-fase (standard) | IE3 | IE3 Premium Efficiency | 3SIE 132M8-HS | Ja | 3SIE 132M8-HS (80 Nm) (CAST) | 3SIE 132M8-HS | 132 | 3 | 8 | B3 | B3 (IM 1001) or derivatives | Feet | F (155°C) temperature rise-class B (max. 80K) | S1 (continuous) | -20 to +40°C | ≤ 1000 m.a.s.l. | 1 | IC411 (TEFC) | IP55 | No | 66 | 400 | 690 | 50 | ∆ | Y | 3 | 3 | 710 | 710 | 82.8 | 84.2 | 83.5 | 82.8 | 84.2 | 83.5 | 0.75 | 0.75 | 6.9 | 4 | 5.7 | 5.7 | 39.33 | 22.8 | 40 | 40 | 2.3 | 2.3 | 92 | 92 | 2.9 | 2.9 | 116 | 116 | 0.0489 | 59 dB(A) | 6308 2Z C3 | 6308 2Z C3 | Service life lubrication | Drive-End | A (half-key) | CW or CCW | RAL 5010 (Gentian Blue) | Cast iron | Cast iron | Cast iron | Top | M25 (2x) | To right | Ø38 x 80 mm | 10 x 8 x 70 mm | M12 | 1.63 | 1.39 | 1.57 | 0.17 | 0.57 | Inclusive PTC 140°C |  | 1313SA02035AMZ3 | TD-221 | BV-204 | CV-104 | EN | Brake (IC411) (standard) | H2SP 132 | 80 Nm | No | 400 V AC | 207 V DC | B2-1P-600
Datasheet EN 3SIEL 132M8-HS B35 (3kW-400.690V-50Hz) (CAST) | 1313M008135AMZ3 | Cantoni Motor | 3-phase motor | 3-fase (standard) | IE3 | IE3 Premium Efficiency | 3SIE 132M8-HS | Nee | 3SIEL 132M8-HS (80 Nm) (CAST) | 3SIEL 132M8-HS | 132 | 3 | 8 | B3/B5 | B35 (IM 2001) or derivatives | Feet and B5 flange | F (155°C) temperature rise-class B (max. 80K) | S1 (continuous) | -20 to +40°C | ≤ 1000 m.a.s.l. | 1 | IC411 (TEFC) | IP55 | No | 69.6 | 400 | 690 | 50 | ∆ | Y | 3 | 3 | 710 | 710 | 82.8 | 84.2 | 83.5 | 82.8 | 84.2 | 83.5 | 0.75 | 0.75 | 6.9 | 4 | 5.7 | 5.7 | 39.33 | 22.8 | 40 | 40 | 2.3 | 2.3 | 92 | 92 | 2.9 | 2.9 | 116 | 116 | 0.0489 | 59 dB(A) | 6308 2Z C3 | 6308 2Z C3 | Service life lubrication | Drive-End | A (half-key) | CW or CCW | RAL 5010 (Gentian Blue) | Cast iron | Cast iron | Cast iron | Top | M25 (2x) | To right | Ø38 x 80 mm | 10 x 8 x 70 mm | M12 | 1.63 | 1.39 | 1.57 | 0.17 | 0.57 | Inclusive PTC 140°C |  | 1313SA02135AMZ3 | TD-221 | BV-204 | CV-104 | EN | Brake (IC411) (standard) | H2SP 132 | 80 Nm | No | 400 V AC | 207 V DC | B2-1P-600
Datasheet EN 3SIEL 132M8-HS B34A (3kW-400.690V-50Hz) (CAST) | 1313M008235AMZ3 | Cantoni Motor | 3-phase motor | 3-fase (standard) | IE3 | IE3 Premium Efficiency | 3SIE 132M8-HS | Nee | 3SIEL 132M8-HS (80 Nm) (CAST) | 3SIEL 132M8-HS | 132 | 3 | 8 | B3/B14A | B34 (IM 2101) or derivatives | Feet and B14A flange | F (155°C) temperature rise-class B (max. 80K) | S1 (continuous) | -20 to +40°C | ≤ 1000 m.a.s.l. | 1 | IC411 (TEFC) | IP55 | No | 68.3 | 400 | 690 | 50 | ∆ | Y | 3 | 3 | 710 | 710 | 82.8 | 84.2 | 83.5 | 82.8 | 84.2 | 83.5 | 0.75 | 0.75 | 6.9 | 4 | 5.7 | 5.7 | 39.33 | 22.8 | 40 | 40 | 2.3 | 2.3 | 92 | 92 | 2.9 | 2.9 | 116 | 116 | 0.0489 | 59 dB(A) | 6308 2Z C3 | 6308 2Z C3 | Service life lubrication | Drive-End | A (half-key) | CW or CCW | RAL 5010 (Gentian Blue) | Cast iron | Cast iron | Cast iron | Top | M25 (2x) | To right | Ø38 x 80 mm | 10 x 8 x 70 mm | M12 | 1.63 | 1.39 | 1.57 | 0.17 | 0.57 | Inclusive PTC 140°C |  | 1313SA02235AMZ3 | TD-221 | BV-204 | CV-104 | EN | Brake (IC411) (standard) | H2SP 132 | 80 Nm | No | 400 V AC | 207 V DC | B2-1P-600
Datasheet EN 3SIEL 132M8-HS B34B (3kW-400.690V-50Hz) (CAST) | 1313M008335AMZ3 | Cantoni Motor | 3-phase motor | 3-fase (standard) | IE3 | IE3 Premium Efficiency | 3SIE 132M8-HS | Nee | 3SIEL 132M8-HS (80 Nm) (CAST) | 3SIEL 132M8-HS | 132 | 3 | 8 | B3/B14B | B34 (IM 2101) or derivatives | Feet and B14B flange | F (155°C) temperature rise-class B (max. 80K) | S1 (continuous) | -20 to +40°C | ≤ 1000 m.a.s.l. | 1 | IC411 (TEFC) | IP55 | No | 69 | 400 | 690 | 50 | ∆ | Y | 3 | 3 | 710 | 710 | 82.8 | 84.2 | 83.5 | 82.8 | 84.2 | 83.5 | 0.75 | 0.75 | 6.9 | 4 | 5.7 | 5.7 | 39.33 | 22.8 | 40 | 40 | 2.3 | 2.3 | 92 | 92 | 2.9 | 2.9 | 116 | 116 | 0.0489 | 59 dB(A) | 6308 2Z C3 | 6308 2Z C3 | Service life lubrication | Drive-End | A (half-key) | CW or CCW | RAL 5010 (Gentian Blue) | Cast iron | Cast iron | Cast iron | Top | M25 (2x) | To right | Ø38 x 80 mm | 10 x 8 x 70 mm | M12 | 1.63 | 1.39 | 1.57 | 0.17 | 0.57 | Inclusive PTC 140°C |  | 1313SA02335AMZ3 | TD-221 | BV-204 | CV-104 | EN | Brake (IC411) (standard) | H2SP 132 | 80 Nm | No | 400 V AC | 207 V DC | B2-1P-600
Datasheet EN 3SIEK 132M8-HS B5 (3kW-400.690V-50Hz) (CAST) | 1313M008435AMZ3 | Cantoni Motor | 3-phase motor | 3-fase (standard) | IE3 | IE3 Premium Efficiency | 3SIE 132M8-HS | Nee | 3SIEK 132M8-HS (80 Nm) (CAST) | 3SIEK 132M8-HS | 132 | 3 | 8 | B5 | B5 (IM 3001) or derivatives | B5 flange | F (155°C) temperature rise-class B (max. 80K) | S1 (continuous) | -20 to +40°C | ≤ 1000 m.a.s.l. | 1 | IC411 (TEFC) | IP55 | No | 69.6 | 400 | 690 | 50 | ∆ | Y | 3 | 3 | 710 | 710 | 82.8 | 84.2 | 83.5 | 82.8 | 84.2 | 83.5 | 0.75 | 0.75 | 6.9 | 4 | 5.7 | 5.7 | 39.33 | 22.8 | 40 | 40 | 2.3 | 2.3 | 92 | 92 | 2.9 | 2.9 | 116 | 116 | 0.0489 | 59 dB(A) | 6308 2Z C3 | 6308 2Z C3 | Service life lubrication | Drive-End | A (half-key) | CW or CCW | RAL 5010 (Gentian Blue) | Cast iron | Cast iron |  |  | M25 (2x) | To right | Ø38 x 80 mm | 10 x 8 x 70 mm | M12 | 1.63 | 1.39 | 1.57 | 0.17 | 0.57 | Inclusive PTC 140°C |  | 1313SA02435AMZ3 | TD-221 | BV-204 | CV-104 | EN | Brake (IC411) (standard) | H2SP 132 | 80 Nm | No | 400 V AC | 207 V DC | B2-1P-600
Datasheet EN 3SIEK 132M8-HS B14A (3kW-400.690V-50Hz) (CAST) | 1313M008635AMZ3 | Cantoni Motor | 3-phase motor | 3-fase (standard) | IE3 | IE3 Premium Efficiency | 3SIE 132M8-HS | Nee | 3SIEK 132M8-HS (80 Nm) (CAST) | 3SIEK 132M8-HS | 132 | 3 | 8 | B14A | B14 (IM 3601) or derivatives | B14A flange | F (155°C) temperature rise-class B (max. 80K) | S1 (continuous) | -20 to +40°C | ≤ 1000 m.a.s.l. | 1 | IC411 (TEFC) | IP55 | No | 68.3 | 400 | 690 | 50 | ∆ | Y | 3 | 3 | 710 | 710 | 82.8 | 84.2 | 83.5 | 82.8 | 84.2 | 83.5 | 0.75 | 0.75 | 6.9 | 4 | 5.7 | 5.7 | 39.33 | 22.8 | 40 | 40 | 2.3 | 2.3 | 92 | 92 | 2.9 | 2.9 | 116 | 116 | 0.0489 | 59 dB(A) | 6308 2Z C3 | 6308 2Z C3 | Service life lubrication | Drive-End | A (half-key) | CW or CCW | RAL 5010 (Gentian Blue) | Cast iron | Cast iron |  |  | M25 (2x) | To right | Ø38 x 80 mm | 10 x 8 x 70 mm | M12 | 1.63 | 1.39 | 1.57 | 0.17 | 0.57 | Inclusive PTC 140°C |  | 1313SA02635AMZ3 | TD-221 | BV-204 | CV-104 | EN | Brake (IC411) (standard) | H2SP 132 | 80 Nm | No | 400 V AC | 207 V DC | B2-1P-600
Datasheet EN 3SIEK 132M8-HS B14B (3kW-400.690V-50Hz) (CAST) | 1313M008835AMZ3 | Cantoni Motor | 3-phase motor | 3-fase (standard) | IE3 | IE3 Premium Efficiency | 3SIE 132M8-HS | Nee | 3SIEK 132M8-HS (80 Nm) (CAST) | 3SIEK 132M8-HS | 132 | 3 | 8 | B14B | B14 (IM 3601) or derivatives | B14B flange | F (155°C) temperature rise-class B (max. 80K) | S1 (continuous) | -20 to +40°C | ≤ 1000 m.a.s.l. | 1 | IC411 (TEFC) | IP55 | No | 69 | 400 | 690 | 50 | ∆ | Y | 3 | 3 | 710 | 710 | 82.8 | 84.2 | 83.5 | 82.8 | 84.2 | 83.5 | 0.75 | 0.75 | 6.9 | 4 | 5.7 | 5.7 | 39.33 | 22.8 | 40 | 40 | 2.3 | 2.3 | 92 | 92 | 2.9 | 2.9 | 116 | 116 | 0.0489 | 59 dB(A) | 6308 2Z C3 | 6308 2Z C3 | Service life lubrication | Drive-End | A (half-key) | CW or CCW | RAL 5010 (Gentian Blue) | Cast iron | Cast iron |  |  | M25 (2x) | To right | Ø38 x 80 mm | 10 x 8 x 70 mm | M12 | 1.63 | 1.39 | 1.57 | 0.17 | 0.57 | Inclusive PTC 140°C |  | 1313SA02835AMZ3 | TD-221 | BV-204 | CV-104 | EN | Brake (IC411) (standard) | H2SP 132 | 80 Nm | No | 400 V AC | 207 V DC | B2-1P-600
Datasheet EN 3SIEL 132M8-HS B35s (3kW-400.690V-50Hz) (CAST) | 1313M008D35AMZ3 | Cantoni Motor | 3-phase motor | 3-fase (standard) | IE3 | IE3 Premium Efficiency | 3SIE 132M8-HS | Nee | 3SIEL 132M8-HS (80 Nm) (CAST) | 3SIEL 132M8-HS | 132 | 3 | 8 | B3/B5s | B35 (IM 2001) or derivatives | Feet and B5s flange | F (155°C) temperature rise-class B (max. 80K) | S1 (continuous) | -20 to +40°C | ≤ 1000 m.a.s.l. | 1 | IC411 (TEFC) | IP55 | No | 69 | 400 | 690 | 50 | ∆ | Y | 3 | 3 | 710 | 710 | 82.8 | 84.2 | 83.5 | 82.8 | 84.2 | 83.5 | 0.75 | 0.75 | 6.9 | 4 | 5.7 | 5.7 | 39.33 | 22.8 | 40 | 40 | 2.3 | 2.3 | 92 | 92 | 2.9 | 2.9 | 116 | 116 | 0.0489 | 59 dB(A) | 6308 2Z C3 | 6308 2Z C3 | Service life lubrication | Drive-End | A (half-key) | CW or CCW | RAL 5010 (Gentian Blue) | Cast iron | Cast iron | Cast iron | Top | M25 (2x) | To right | Ø38 x 80 mm | 10 x 8 x 70 mm | M12 | 1.63 | 1.39 | 1.57 | 0.17 | 0.57 | Inclusive PTC 140°C |  | 1313SA02D35AMZ3 | TD-221 | BV-204 | CV-104 | EN | Brake (IC411) (standard) | H2SP 132 | 80 Nm | No | 400 V AC | 207 V DC | B2-1P-600
Datasheet EN 3SIEK 132M8-HS B5s (3kW-400.690V-50Hz) (CAST) | 1313M008E35AMZ3 | Cantoni Motor | 3-phase motor | 3-fase (standard) | IE3 | IE3 Premium Efficiency | 3SIE 132M8-HS | Nee | 3SIEK 132M8-HS (80 Nm) (CAST) | 3SIEK 132M8-HS | 132 | 3 | 8 | B5s | B5 (IM 3001) or derivatives | B5s flange | F (155°C) temperature rise-class B (max. 80K) | S1 (continuous) | -20 to +40°C | ≤ 1000 m.a.s.l. | 1 | IC411 (TEFC) | IP55 | No | 69 | 400 | 690 | 50 | ∆ | Y | 3 | 3 | 710 | 710 | 82.8 | 84.2 | 83.5 | 82.8 | 84.2 | 83.5 | 0.75 | 0.75 | 6.9 | 4 | 5.7 | 5.7 | 39.33 | 22.8 | 40 | 40 | 2.3 | 2.3 | 92 | 92 | 2.9 | 2.9 | 116 | 116 | 0.0489 | 59 dB(A) | 6308 2Z C3 | 6308 2Z C3 | Service life lubrication | Drive-End | A (half-key) | CW or CCW | RAL 5010 (Gentian Blue) | Cast iron | Cast iron |  |  | M25 (2x) | To right | Ø38 x 80 mm | 10 x 8 x 70 mm | M12 | 1.63 | 1.39 | 1.57 | 0.17 | 0.57 | Inclusive PTC 140°C |  | 1313SA02E35AMZ3 | TD-221 | BV-204 | CV-104 | EN | Brake (IC411) (standard) | H2SP 132 | 80 Nm | No | 400 V AC | 207 V DC | B2-1P-600
Datasheet EN 3SIE 132M6A-HS B3 (4kW-400.690V-50Hz) (CAST) | 1313MA06035AMZ3 | Cantoni Motor | 3-phase motor | 3-fase (standard) | IE3 | IE3 Premium Efficiency | 3SIE 132M6A-HS | Ja | 3SIE 132M6A-HS (80 Nm) (CAST) | 3SIE 132M6A-HS | 132 | 4 | 6 | B3 | B3 (IM 1001) or derivatives | Feet | F (155°C) temperature rise-class B (max. 80K) | S1 (continuous) | -20 to +40°C | ≤ 1000 m.a.s.l. | 1 | IC411 (TEFC) | IP55 | No | 93 | 400 | 690 | 50 | ∆ | Y | 4 | 4 | 965 | 965 | 86 | 87.2 | 86.8 | 86 | 87.2 | 86.8 | 0.81 | 0.81 | 8.2 | 4.8 | 6.5 | 6.5 | 53.3 | 31.2 | 39.8 | 39.8 | 2.2 | 2.2 | 87.56 | 87.56 | 3 | 3 | 119.4 | 119.4 | 0.0579 | 61 dB(A) | 6308 2Z C3 | 6308 2Z C3 | Service life lubrication | Drive-End | A (half-key) | CW or CCW | RAL 5010 (Gentian Blue) | Cast iron | Cast iron | Cast iron (screwed) | Top | M25 (2x) | To right | Ø38 x 80 mm | 10 x 8 x 70 mm | M12 | 3.06 | 2.39 | 2.51 | 1.4 | 3.26 | Inclusive PTC 140°C |  | 1313SA02035AMZ3 | TD-221 | BV-204 | CV-104 | EN | Brake (IC411) (standard) | H2SP 132 | 80 Nm | No | 400 V AC | 207 V DC | B2-1P-600
Datasheet EN 3SIEL 132M6A-HS B35 (4kW-400.690V-50Hz) (CAST) | 1313MA06135AMZ3 | Cantoni Motor | 3-phase motor | 3-fase (standard) | IE3 | IE3 Premium Efficiency | 3SIE 132M6A-HS | Nee | 3SIEL 132M6A-HS (80 Nm) (CAST) | 3SIEL 132M6A-HS | 132 | 4 | 6 | B3/B5 | B35 (IM 2001) or derivatives | Feet and B5 flange | F (155°C) temperature rise-class B (max. 80K) | S1 (continuous) | -20 to +40°C | ≤ 1000 m.a.s.l. | 1 | IC411 (TEFC) | IP55 | No | 96.6 | 400 | 690 | 50 | ∆ | Y | 4 | 4 | 965 | 965 | 86 | 87.2 | 86.8 | 86 | 87.2 | 86.8 | 0.81 | 0.81 | 8.2 | 4.8 | 6.5 | 6.5 | 53.3 | 31.2 | 39.8 | 39.8 | 2.2 | 2.2 | 87.56 | 87.56 | 3 | 3 | 119.4 | 119.4 | 0.0579 | 61 dB(A) | 6308 2Z C3 | 6308 2Z C3 | Service life lubrication | Drive-End | A (half-key) | CW or CCW | RAL 5010 (Gentian Blue) | Cast iron | Cast iron | Cast iron (screwed) | Top | M25 (2x) | To right | Ø38 x 80 mm | 10 x 8 x 70 mm | M12 | 3.06 | 2.39 | 2.51 | 1.4 | 3.26 | Inclusive PTC 140°C |  | 1313SA02135AMZ3 | TD-221 | BV-204 | CV-104 | EN | Brake (IC411) (standard) | H2SP 132 | 80 Nm | No | 400 V AC | 207 V DC | B2-1P-600
Datasheet EN 3SIEL 132M6A-HS B34A (4kW-400.690V-50Hz) (CAST) | 1313MA06235AMZ3 | Cantoni Motor | 3-phase motor | 3-fase (standard) | IE3 | IE3 Premium Efficiency | 3SIE 132M6A-HS | Nee | 3SIEL 132M6A-HS (80 Nm) (CAST) | 3SIEL 132M6A-HS | 132 | 4 | 6 | B3/B14A | B34 (IM 2101) or derivatives | Feet and B14A flange | F (155°C) temperature rise-class B (max. 80K) | S1 (continuous) | -20 to +40°C | ≤ 1000 m.a.s.l. | 1 | IC411 (TEFC) | IP55 | No | 95.3 | 400 | 690 | 50 | ∆ | Y | 4 | 4 | 965 | 965 | 86 | 87.2 | 86.8 | 86 | 87.2 | 86.8 | 0.81 | 0.81 | 8.2 | 4.8 | 6.5 | 6.5 | 53.3 | 31.2 | 39.8 | 39.8 | 2.2 | 2.2 | 87.56 | 87.56 | 3 | 3 | 119.4 | 119.4 | 0.0579 | 61 dB(A) | 6308 2Z C3 | 6308 2Z C3 | Service life lubrication | Drive-End | A (half-key) | CW or CCW | RAL 5010 (Gentian Blue) | Cast iron | Cast iron | Cast iron (screwed) | Top | M25 (2x) | To right | Ø38 x 80 mm | 10 x 8 x 70 mm | M12 | 3.06 | 2.39 | 2.51 | 1.4 | 3.26 | Inclusive PTC 140°C |  | 1313SA02235AMZ3 | TD-221 | BV-204 | CV-104 | EN | Brake (IC411) (standard) | H2SP 132 | 80 Nm | No | 400 V AC | 207 V DC | B2-1P-600
Datasheet EN 3SIEL 132M6A-HS B34B (4kW-400.690V-50Hz) (CAST) | 1313MA06335AMZ3 | Cantoni Motor | 3-phase motor | 3-fase (standard) | IE3 | IE3 Premium Efficiency | 3SIE 132M6A-HS | Nee | 3SIEL 132M6A-HS (80 Nm) (CAST) | 3SIEL 132M6A-HS | 132 | 4 | 6 | B3/B14B | B34 (IM 2101) or derivatives | Feet and B14B flange | F (155°C) temperature rise-class B (max. 80K) | S1 (continuous) | -20 to +40°C | ≤ 1000 m.a.s.l. | 1 | IC411 (TEFC) | IP55 | No | 96 | 400 | 690 | 50 | ∆ | Y | 4 | 4 | 965 | 965 | 86 | 87.2 | 86.8 | 86 | 87.2 | 86.8 | 0.81 | 0.81 | 8.2 | 4.8 | 6.5 | 6.5 | 53.3 | 31.2 | 39.8 | 39.8 | 2.2 | 2.2 | 87.56 | 87.56 | 3 | 3 | 119.4 | 119.4 | 0.0579 | 61 dB(A) | 6308 2Z C3 | 6308 2Z C3 | Service life lubrication | Drive-End | A (half-key) | CW or CCW | RAL 5010 (Gentian Blue) | Cast iron | Cast iron | Cast iron (screwed) | Top | M25 (2x) | To right | Ø38 x 80 mm | 10 x 8 x 70 mm | M12 | 3.06 | 2.39 | 2.51 | 1.4 | 3.26 | Inclusive PTC 140°C |  | 1313SA02335AMZ3 | TD-221 | BV-204 | CV-104 | EN | Brake (IC411) (standard) | H2SP 132 | 80 Nm | No | 400 V AC | 207 V DC | B2-1P-600
Datasheet EN 3SIEK 132M6A-HS B5 (4kW-400.690V-50Hz) (CAST) | 1313MA06435AMZ3 | Cantoni Motor | 3-phase motor | 3-fase (standard) | IE3 | IE3 Premium Efficiency | 3SIE 132M6A-HS | Nee | 3SIEK 132M6A-HS (80 Nm) (CAST) | 3SIEK 132M6A-HS | 132 | 4 | 6 | B5 | B5 (IM 3001) or derivatives | B5 flange | F (155°C) temperature rise-class B (max. 80K) | S1 (continuous) | -20 to +40°C | ≤ 1000 m.a.s.l. | 1 | IC411 (TEFC) | IP55 | No | 96.6 | 400 | 690 | 50 | ∆ | Y | 4 | 4 | 965 | 965 | 86 | 87.2 | 86.8 | 86 | 87.2 | 86.8 | 0.81 | 0.81 | 8.2 | 4.8 | 6.5 | 6.5 | 53.3 | 31.2 | 39.8 | 39.8 | 2.2 | 2.2 | 87.56 | 87.56 | 3 | 3 | 119.4 | 119.4 | 0.0579 | 61 dB(A) | 6308 2Z C3 | 6308 2Z C3 | Service life lubrication | Drive-End | A (half-key) | CW or CCW | RAL 5010 (Gentian Blue) | Cast iron | Cast iron |  |  | M25 (2x) | To right | Ø38 x 80 mm | 10 x 8 x 70 mm | M12 | 3.06 | 2.39 | 2.51 | 1.4 | 3.26 | Inclusive PTC 140°C |  | 1313SA02435AMZ3 | TD-221 | BV-204 | CV-104 | EN | Brake (IC411) (standard) | H2SP 132 | 80 Nm | No | 400 V AC | 207 V DC | B2-1P-600
Datasheet EN 3SIEK 132M6A-HS B14A (4kW-400.690V-50Hz) (CAST) | 1313MA06635AMZ3 | Cantoni Motor | 3-phase motor | 3-fase (standard) | IE3 | IE3 Premium Efficiency | 3SIE 132M6A-HS | Nee | 3SIEK 132M6A-HS (80 Nm) (CAST) | 3SIEK 132M6A-HS | 132 | 4 | 6 | B14A | B14 (IM 3601) or derivatives | B14A flange | F (155°C) temperature rise-class B (max. 80K) | S1 (continuous) | -20 to +40°C | ≤ 1000 m.a.s.l. | 1 | IC411 (TEFC) | IP55 | No | 95.3 | 400 | 690 | 50 | ∆ | Y | 4 | 4 | 965 | 965 | 86 | 87.2 | 86.8 | 86 | 87.2 | 86.8 | 0.81 | 0.81 | 8.2 | 4.8 | 6.5 | 6.5 | 53.3 | 31.2 | 39.8 | 39.8 | 2.2 | 2.2 | 87.56 | 87.56 | 3 | 3 | 119.4 | 119.4 | 0.0579 | 61 dB(A) | 6308 2Z C3 | 6308 2Z C3 | Service life lubrication | Drive-End | A (half-key) | CW or CCW | RAL 5010 (Gentian Blue) | Cast iron | Cast iron |  |  | M25 (2x) | To right | Ø38 x 80 mm | 10 x 8 x 70 mm | M12 | 3.06 | 2.39 | 2.51 | 1.4 | 3.26 | Inclusive PTC 140°C |  | 1313SA02635AMZ3 | TD-221 | BV-204 | CV-104 | EN | Brake (IC411) (standard) | H2SP 132 | 80 Nm | No | 400 V AC | 207 V DC | B2-1P-600
Datasheet EN 3SIEK 132M6A-HS B14B (4kW-400.690V-50Hz) (CAST) | 1313MA06835AMZ3 | Cantoni Motor | 3-phase motor | 3-fase (standard) | IE3 | IE3 Premium Efficiency | 3SIE 132M6A-HS | Nee | 3SIEK 132M6A-HS (80 Nm) (CAST) | 3SIEK 132M6A-HS | 132 | 4 | 6 | B14B | B14 (IM 3601) or derivatives | B14B flange | F (155°C) temperature rise-class B (max. 80K) | S1 (continuous) | -20 to +40°C | ≤ 1000 m.a.s.l. | 1 | IC411 (TEFC) | IP55 | No | 96 | 400 | 690 | 50 | ∆ | Y | 4 | 4 | 965 | 965 | 86 | 87.2 | 86.8 | 86 | 87.2 | 86.8 | 0.81 | 0.81 | 8.2 | 4.8 | 6.5 | 6.5 | 53.3 | 31.2 | 39.8 | 39.8 | 2.2 | 2.2 | 87.56 | 87.56 | 3 | 3 | 119.4 | 119.4 | 0.0579 | 61 dB(A) | 6308 2Z C3 | 6308 2Z C3 | Service life lubrication | Drive-End | A (half-key) | CW or CCW | RAL 5010 (Gentian Blue) | Cast iron | Cast iron |  |  | M25 (2x) | To right | Ø38 x 80 mm | 10 x 8 x 70 mm | M12 | 3.06 | 2.39 | 2.51 | 1.4 | 3.26 | Inclusive PTC 140°C |  | 1313SA02835AMZ3 | TD-221 | BV-204 | CV-104 | EN | Brake (IC411) (standard) | H2SP 132 | 80 Nm | No | 400 V AC | 207 V DC | B2-1P-600
Datasheet EN 3SIEL 132M6A-HS B35s (4kW-400.690V-50Hz) (CAST) | 1313MA06D35AMZ3 | Cantoni Motor | 3-phase motor | 3-fase (standard) | IE3 | IE3 Premium Efficiency | 3SIE 132M6A-HS | Nee | 3SIEL 132M6A-HS (80 Nm) (CAST) | 3SIEL 132M6A-HS | 132 | 4 | 6 | B3/B5s | B35 (IM 2001) or derivatives | Feet and B5s flange | F (155°C) temperature rise-class B (max. 80K) | S1 (continuous) | -20 to +40°C | ≤ 1000 m.a.s.l. | 1 | IC411 (TEFC) | IP55 | No | 96 | 400 | 690 | 50 | ∆ | Y | 4 | 4 | 965 | 965 | 86 | 87.2 | 86.8 | 86 | 87.2 | 86.8 | 0.81 | 0.81 | 8.2 | 4.8 | 6.5 | 6.5 | 53.3 | 31.2 | 39.8 | 39.8 | 2.2 | 2.2 | 87.56 | 87.56 | 3 | 3 | 119.4 | 119.4 | 0.0579 | 61 dB(A) | 6308 2Z C3 | 6308 2Z C3 | Service life lubrication | Drive-End | A (half-key) | CW or CCW | RAL 5010 (Gentian Blue) | Cast iron | Cast iron | Cast iron (screwed) | Top | M25 (2x) | To right | Ø38 x 80 mm | 10 x 8 x 70 mm | M12 | 3.06 | 2.39 | 2.51 | 1.4 | 3.26 | Inclusive PTC 140°C |  | 1313SA02D35AMZ3 | TD-221 | BV-204 | CV-104 | EN | Brake (IC411) (standard) | H2SP 132 | 80 Nm | No | 400 V AC | 207 V DC | B2-1P-600
Datasheet EN 3SIEK 132M6A-HS B5s (4kW-400.690V-50Hz) (CAST) | 1313MA06E35AMZ3 | Cantoni Motor | 3-phase motor | 3-fase (standard) | IE3 | IE3 Premium Efficiency | 3SIE 132M6A-HS | Nee | 3SIEK 132M6A-HS (80 Nm) (CAST) | 3SIEK 132M6A-HS | 132 | 4 | 6 | B5s | B5 (IM 3001) or derivatives | B5s flange | F (155°C) temperature rise-class B (max. 80K) | S1 (continuous) | -20 to +40°C | ≤ 1000 m.a.s.l. | 1 | IC411 (TEFC) | IP55 | No | 96 | 400 | 690 | 50 | ∆ | Y | 4 | 4 | 965 | 965 | 86 | 87.2 | 86.8 | 86 | 87.2 | 86.8 | 0.81 | 0.81 | 8.2 | 4.8 | 6.5 | 6.5 | 53.3 | 31.2 | 39.8 | 39.8 | 2.2 | 2.2 | 87.56 | 87.56 | 3 | 3 | 119.4 | 119.4 | 0.0579 | 61 dB(A) | 6308 2Z C3 | 6308 2Z C3 | Service life lubrication | Drive-End | A (half-key) | CW or CCW | RAL 5010 (Gentian Blue) | Cast iron | Cast iron |  |  | M25 (2x) | To right | Ø38 x 80 mm | 10 x 8 x 70 mm | M12 | 3.06 | 2.39 | 2.51 | 1.4 | 3.26 | Inclusive PTC 140°C |  | 1313SA02E35AMZ3 | TD-221 | BV-204 | CV-104 | EN | Brake (IC411) (standard) | H2SP 132 | 80 Nm | No | 400 V AC | 207 V DC | B2-1P-600
Datasheet EN 3SIE 132M6B-HS B3 (5,5kW-400.690V-50Hz) (CAST) | 1313MB06035AMZ3 | Cantoni Motor | 3-phase motor | 3-fase (standard) | IE3 | IE3 Premium Efficiency | 3SIE 132M6B-HS | Ja | 3SIE 132M6B-HS (80 Nm) (CAST) | 3SIE 132M6B-HS | 132 | 5.5 | 6 | B3 | B3 (IM 1001) or derivatives | Feet | F (155°C) temperature rise-class B (max. 80K) | S1 (continuous) | -20 to +40°C | ≤ 1000 m.a.s.l. | 1 | IC411 (TEFC) | IP55 | No | 97 | 400 | 690 | 50 | ∆ | Y | 5.5 | 5.5 | 965 | 965 | 87.6 | 88.4 | 88 | 87.6 | 88.4 | 88 | 0.81 | 0.81 | 11.1 | 6.5 | 7 | 7 | 77.7 | 45.5 | 54.4 | 54.4 | 2.4 | 2.4 | 130.56 | 130.56 | 3.5 | 3.5 | 190.4 | 190.4 | 0.0637 | 61 dB(A) | 6308 2Z C3 | 6308 2Z C3 | Service life lubrication | Drive-End | A (half-key) | CW or CCW | RAL 5010 (Gentian Blue) | Cast iron | Cast iron | Cast iron (screwed) | Top | M25 (2x) | To right | Ø38 x 80 mm | 10 x 8 x 70 mm | M12 | 3.06 | 2.39 | 2.51 | 1.4 | 3.26 | Inclusive PTC 140°C |  | 1313SA02035AMZ3 | TD-221 | BV-204 | CV-104 | EN | Brake (IC411) (standard) | H2SP 132 | 80 Nm | No | 400 V AC | 207 V DC | B2-1P-600
Datasheet EN 3SIEL 132M6B-HS B35 (5,5kW-400.690V-50Hz) (CAST) | 1313MB06135AMZ3 | Cantoni Motor | 3-phase motor | 3-fase (standard) | IE3 | IE3 Premium Efficiency | 3SIE 132M6B-HS | Nee | 3SIEL 132M6B-HS (80 Nm) (CAST) | 3SIEL 132M6B-HS | 132 | 5.5 | 6 | B3/B5 | B35 (IM 2001) or derivatives | Feet and B5 flange | F (155°C) temperature rise-class B (max. 80K) | S1 (continuous) | -20 to +40°C | ≤ 1000 m.a.s.l. | 1 | IC411 (TEFC) | IP55 | No | 100.6 | 400 | 690 | 50 | ∆ | Y | 5.5 | 5.5 | 965 | 965 | 87.6 | 88.4 | 88 | 87.6 | 88.4 | 88 | 0.81 | 0.81 | 11.1 | 6.5 | 7 | 7 | 77.7 | 45.5 | 54.4 | 54.4 | 2.4 | 2.4 | 130.56 | 130.56 | 3.5 | 3.5 | 190.4 | 190.4 | 0.0637 | 61 dB(A) | 6308 2Z C3 | 6308 2Z C3 | Service life lubrication | Drive-End | A (half-key) | CW or CCW | RAL 5010 (Gentian Blue) | Cast iron | Cast iron | Cast iron (screwed) | Top | M25 (2x) | To right | Ø38 x 80 mm | 10 x 8 x 70 mm | M12 | 3.06 | 2.39 | 2.51 | 1.4 | 3.26 | Inclusive PTC 140°C |  | 1313SA02135AMZ3 | TD-221 | BV-204 | CV-104 | EN | Brake (IC411) (standard) | H2SP 132 | 80 Nm | No | 400 V AC | 207 V DC | B2-1P-600
Datasheet EN 3SIEL 132M6B-HS B34A (5,5kW-400.690V-50Hz) (CAST) | 1313MB06235AMZ3 | Cantoni Motor | 3-phase motor | 3-fase (standard) | IE3 | IE3 Premium Efficiency | 3SIE 132M6B-HS | Nee | 3SIEL 132M6B-HS (80 Nm) (CAST) | 3SIEL 132M6B-HS | 132 | 5.5 | 6 | B3/B14A | B34 (IM 2101) or derivatives | Feet and B14A flange | F (155°C) temperature rise-class B (max. 80K) | S1 (continuous) | -20 to +40°C | ≤ 1000 m.a.s.l. | 1 | IC411 (TEFC) | IP55 | No | 99.3 | 400 | 690 | 50 | ∆ | Y | 5.5 | 5.5 | 965 | 965 | 87.6 | 88.4 | 88 | 87.6 | 88.4 | 88 | 0.81 | 0.81 | 11.1 | 6.5 | 7 | 7 | 77.7 | 45.5 | 54.4 | 54.4 | 2.4 | 2.4 | 130.56 | 130.56 | 3.5 | 3.5 | 190.4 | 190.4 | 0.0637 | 61 dB(A) | 6308 2Z C3 | 6308 2Z C3 | Service life lubrication | Drive-End | A (half-key) | CW or CCW | RAL 5010 (Gentian Blue) | Cast iron | Cast iron | Cast iron (screwed) | Top | M25 (2x) | To right | Ø38 x 80 mm | 10 x 8 x 70 mm | M12 | 3.06 | 2.39 | 2.51 | 1.4 | 3.26 | Inclusive PTC 140°C |  | 1313SA02235AMZ3 | TD-221 | BV-204 | CV-104 | EN | Brake (IC411) (standard) | H2SP 132 | 80 Nm | No | 400 V AC | 207 V DC | B2-1P-600
Datasheet EN 3SIEL 132M6B-HS B34B (5,5kW-400.690V-50Hz) (CAST) | 1313MB06335AMZ3 | Cantoni Motor | 3-phase motor | 3-fase (standard) | IE3 | IE3 Premium Efficiency | 3SIE 132M6B-HS | Nee | 3SIEL 132M6B-HS (80 Nm) (CAST) | 3SIEL 132M6B-HS | 132 | 5.5 | 6 | B3/B14B | B34 (IM 2101) or derivatives | Feet and B14B flange | F (155°C) temperature rise-class B (max. 80K) | S1 (continuous) | -20 to +40°C | ≤ 1000 m.a.s.l. | 1 | IC411 (TEFC) | IP55 | No | 100 | 400 | 690 | 50 | ∆ | Y | 5.5 | 5.5 | 965 | 965 | 87.6 | 88.4 | 88 | 87.6 | 88.4 | 88 | 0.81 | 0.81 | 11.1 | 6.5 | 7 | 7 | 77.7 | 45.5 | 54.4 | 54.4 | 2.4 | 2.4 | 130.56 | 130.56 | 3.5 | 3.5 | 190.4 | 190.4 | 0.0637 | 61 dB(A) | 6308 2Z C3 | 6308 2Z C3 | Service life lubrication | Drive-End | A (half-key) | CW or CCW | RAL 5010 (Gentian Blue) | Cast iron | Cast iron | Cast iron (screwed) | Top | M25 (2x) | To right | Ø38 x 80 mm | 10 x 8 x 70 mm | M12 | 3.06 | 2.39 | 2.51 | 1.4 | 3.26 | Inclusive PTC 140°C |  | 1313SA02335AMZ3 | TD-221 | BV-204 | CV-104 | EN | Brake (IC411) (standard) | H2SP 132 | 80 Nm | No | 400 V AC | 207 V DC | B2-1P-600
Datasheet EN 3SIEK 132M6B-HS B5 (5,5kW-400.690V-50Hz) (CAST) | 1313MB06435AMZ3 | Cantoni Motor | 3-phase motor | 3-fase (standard) | IE3 | IE3 Premium Efficiency | 3SIE 132M6B-HS | Nee | 3SIEK 132M6B-HS (80 Nm) (CAST) | 3SIEK 132M6B-HS | 132 | 5.5 | 6 | B5 | B5 (IM 3001) or derivatives | B5 flange | F (155°C) temperature rise-class B (max. 80K) | S1 (continuous) | -20 to +40°C | ≤ 1000 m.a.s.l. | 1 | IC411 (TEFC) | IP55 | No | 100.6 | 400 | 690 | 50 | ∆ | Y | 5.5 | 5.5 | 965 | 965 | 87.6 | 88.4 | 88 | 87.6 | 88.4 | 88 | 0.81 | 0.81 | 11.1 | 6.5 | 7 | 7 | 77.7 | 45.5 | 54.4 | 54.4 | 2.4 | 2.4 | 130.56 | 130.56 | 3.5 | 3.5 | 190.4 | 190.4 | 0.0637 | 61 dB(A) | 6308 2Z C3 | 6308 2Z C3 | Service life lubrication | Drive-End | A (half-key) | CW or CCW | RAL 5010 (Gentian Blue) | Cast iron | Cast iron |  |  | M25 (2x) | To right | Ø38 x 80 mm | 10 x 8 x 70 mm | M12 | 3.06 | 2.39 | 2.51 | 1.4 | 3.26 | Inclusive PTC 140°C |  | 1313SA02435AMZ3 | TD-221 | BV-204 | CV-104 | EN | Brake (IC411) (standard) | H2SP 132 | 80 Nm | No | 400 V AC | 207 V DC | B2-1P-600
Datasheet EN 3SIEK 132M6B-HS B14A (5,5kW-400.690V-50Hz) (CAST) | 1313MB06635AMZ3 | Cantoni Motor | 3-phase motor | 3-fase (standard) | IE3 | IE3 Premium Efficiency | 3SIE 132M6B-HS | Nee | 3SIEK 132M6B-HS (80 Nm) (CAST) | 3SIEK 132M6B-HS | 132 | 5.5 | 6 | B14A | B14 (IM 3601) or derivatives | B14A flange | F (155°C) temperature rise-class B (max. 80K) | S1 (continuous) | -20 to +40°C | ≤ 1000 m.a.s.l. | 1 | IC411 (TEFC) | IP55 | No | 99.3 | 400 | 690 | 50 | ∆ | Y | 5.5 | 5.5 | 965 | 965 | 87.6 | 88.4 | 88 | 87.6 | 88.4 | 88 | 0.81 | 0.81 | 11.1 | 6.5 | 7 | 7 | 77.7 | 45.5 | 54.4 | 54.4 | 2.4 | 2.4 | 130.56 | 130.56 | 3.5 | 3.5 | 190.4 | 190.4 | 0.0637 | 61 dB(A) | 6308 2Z C3 | 6308 2Z C3 | Service life lubrication | Drive-End | A (half-key) | CW or CCW | RAL 5010 (Gentian Blue) | Cast iron | Cast iron |  |  | M25 (2x) | To right | Ø38 x 80 mm | 10 x 8 x 70 mm | M12 | 3.06 | 2.39 | 2.51 | 1.4 | 3.26 | Inclusive PTC 140°C |  | 1313SA02635AMZ3 | TD-221 | BV-204 | CV-104 | EN | Brake (IC411) (standard) | H2SP 132 | 80 Nm | No | 400 V AC | 207 V DC | B2-1P-600
Datasheet EN 3SIEK 132M6B-HS B14B (5,5kW-400.690V-50Hz) (CAST) | 1313MB06835AMZ3 | Cantoni Motor | 3-phase motor | 3-fase (standard) | IE3 | IE3 Premium Efficiency | 3SIE 132M6B-HS | Nee | 3SIEK 132M6B-HS (80 Nm) (CAST) | 3SIEK 132M6B-HS | 132 | 5.5 | 6 | B14B | B14 (IM 3601) or derivatives | B14B flange | F (155°C) temperature rise-class B (max. 80K) | S1 (continuous) | -20 to +40°C | ≤ 1000 m.a.s.l. | 1 | IC411 (TEFC) | IP55 | No | 100 | 400 | 690 | 50 | ∆ | Y | 5.5 | 5.5 | 965 | 965 | 87.6 | 88.4 | 88 | 87.6 | 88.4 | 88 | 0.81 | 0.81 | 11.1 | 6.5 | 7 | 7 | 77.7 | 45.5 | 54.4 | 54.4 | 2.4 | 2.4 | 130.56 | 130.56 | 3.5 | 3.5 | 190.4 | 190.4 | 0.0637 | 61 dB(A) | 6308 2Z C3 | 6308 2Z C3 | Service life lubrication | Drive-End | A (half-key) | CW or CCW | RAL 5010 (Gentian Blue) | Cast iron | Cast iron |  |  | M25 (2x) | To right | Ø38 x 80 mm | 10 x 8 x 70 mm | M12 | 3.06 | 2.39 | 2.51 | 1.4 | 3.26 | Inclusive PTC 140°C |  | 1313SA02835AMZ3 | TD-221 | BV-204 | CV-104 | EN | Brake (IC411) (standard) | H2SP 132 | 80 Nm | No | 400 V AC | 207 V DC | B2-1P-600
Datasheet EN 3SIEL 132M6B-HS B35s (5,5kW-400.690V-50Hz) (CAST) | 1313MB06D35AMZ3 | Cantoni Motor | 3-phase motor | 3-fase (standard) | IE3 | IE3 Premium Efficiency | 3SIE 132M6B-HS | Nee | 3SIEL 132M6B-HS (80 Nm) (CAST) | 3SIEL 132M6B-HS | 132 | 5.5 | 6 | B3/B5s | B35 (IM 2001) or derivatives | Feet and B5s flange | F (155°C) temperature rise-class B (max. 80K) | S1 (continuous) | -20 to +40°C | ≤ 1000 m.a.s.l. | 1 | IC411 (TEFC) | IP55 | No | 100 | 400 | 690 | 50 | ∆ | Y | 5.5 | 5.5 | 965 | 965 | 87.6 | 88.4 | 88 | 87.6 | 88.4 | 88 | 0.81 | 0.81 | 11.1 | 6.5 | 7 | 7 | 77.7 | 45.5 | 54.4 | 54.4 | 2.4 | 2.4 | 130.56 | 130.56 | 3.5 | 3.5 | 190.4 | 190.4 | 0.0637 | 61 dB(A) | 6308 2Z C3 | 6308 2Z C3 | Service life lubrication | Drive-End | A (half-key) | CW or CCW | RAL 5010 (Gentian Blue) | Cast iron | Cast iron | Cast iron (screwed) | Top | M25 (2x) | To right | Ø38 x 80 mm | 10 x 8 x 70 mm | M12 | 3.06 | 2.39 | 2.51 | 1.4 | 3.26 | Inclusive PTC 140°C |  | 1313SA02D35AMZ3 | TD-221 | BV-204 | CV-104 | EN | Brake (IC411) (standard) | H2SP 132 | 80 Nm | No | 400 V AC | 207 V DC | B2-1P-600
Datasheet EN 3SIEK 132M6B-HS B5s (5,5kW-400.690V-50Hz) (CAST) | 1313MB06E35AMZ3 | Cantoni Motor | 3-phase motor | 3-fase (standard) | IE3 | IE3 Premium Efficiency | 3SIE 132M6B-HS | Nee | 3SIEK 132M6B-HS (80 Nm) (CAST) | 3SIEK 132M6B-HS | 132 | 5.5 | 6 | B5s | B5 (IM 3001) or derivatives | B5s flange | F (155°C) temperature rise-class B (max. 80K) | S1 (continuous) | -20 to +40°C | ≤ 1000 m.a.s.l. | 1 | IC411 (TEFC) | IP55 | No | 100 | 400 | 690 | 50 | ∆ | Y | 5.5 | 5.5 | 965 | 965 | 87.6 | 88.4 | 88 | 87.6 | 88.4 | 88 | 0.81 | 0.81 | 11.1 | 6.5 | 7 | 7 | 77.7 | 45.5 | 54.4 | 54.4 | 2.4 | 2.4 | 130.56 | 130.56 | 3.5 | 3.5 | 190.4 | 190.4 | 0.0637 | 61 dB(A) | 6308 2Z C3 | 6308 2Z C3 | Service life lubrication | Drive-End | A (half-key) | CW or CCW | RAL 5010 (Gentian Blue) | Cast iron | Cast iron |  |  | M25 (2x) | To right | Ø38 x 80 mm | 10 x 8 x 70 mm | M12 | 3.06 | 2.39 | 2.51 | 1.4 | 3.26 | Inclusive PTC 140°C |  | 1313SA02E35AMZ3 | TD-221 | BV-204 | CV-104 | EN | Brake (IC411) (standard) | H2SP 132 | 80 Nm | No | 400 V AC | 207 V DC | B2-1P-600
Datasheet EN 3SIE 132M2-HS B3 (9,2kW-400.690V-50Hz) (CAST) | 1313MP02035AMZ3 | Cantoni Motor | 3-phase motor | 3-fase (standard) | IE3 | IE3 Premium Efficiency | 3SIE 132M2-HS | Ja | 3SIE 132M2-HS (80 Nm) (CAST) | 3SIE 132M2-HS | 132 | 9.2 | 2 | B3 | B3 (IM 1001) or derivatives | Feet | F (155°C) temperature rise-class B (max. 80K) | S1 (continuous) | -20 to +40°C | ≤ 1000 m.a.s.l. | 1 | IC411 (TEFC) | IP55 | No | 85 | 400 | 690 | 50 | ∆ | Y | 9.2 | 9.2 | 2935 | 2935 | 90.5 | 91.2 | 90.7 | 90.5 | 91.2 | 90.7 | 0.88 | 0.88 | 16.6 | 9.6 | 9.7 | 9.7 | 161.02 | 93.12 | 29.9 | 29.9 | 3.2 | 3.2 | 95.68 | 95.68 | 3.8 | 3.8 | 113.62 | 113.62 | 0.02 | 68 dB(A) | 6308 2Z C3 | 6308 2Z C3 | Service life lubrication | Drive-End | A (half-key) | CW or CCW | RAL 5010 (Gentian Blue) | Cast iron | Cast iron | Cast iron (screwed) | Top | M25 (2x) | To right | Ø38 x 80 mm | 10 x 8 x 70 mm | M12 | 2.11 | 1.65 | 1.82 | 0.98 | 2.37 | Inclusive PTC 140°C |  | 1313MP02035AMZ3 | TD-221 | BV-204 | CV-104 | EN | Brake (IC411) (standard) | H2SP 132 | 80 Nm | No | 400 V AC | 207 V DC | B2-1P-600
Datasheet EN 3SIEL 132M2-HS B35 (9,2kW-400.690V-50Hz) (CAST) | 1313MP02135AMZ3 | Cantoni Motor | 3-phase motor | 3-fase (standard) | IE3 | IE3 Premium Efficiency | 3SIE 132M2-HS | Nee | 3SIEL 132M2-HS (80 Nm) (CAST) | 3SIEL 132M2-HS | 132 | 9.2 | 2 | B3/B5 | B35 (IM 2001) or derivatives | Feet and B5 flange | F (155°C) temperature rise-class B (max. 80K) | S1 (continuous) | -20 to +40°C | ≤ 1000 m.a.s.l. | 1 | IC411 (TEFC) | IP55 | No | 88.6 | 400 | 690 | 50 | ∆ | Y | 9.2 | 9.2 | 2935 | 2935 | 90.5 | 91.2 | 90.7 | 90.5 | 91.2 | 90.7 | 0.88 | 0.88 | 16.6 | 9.6 | 9.7 | 9.7 | 161.02 | 93.12 | 29.9 | 29.9 | 3.2 | 3.2 | 95.68 | 95.68 | 3.8 | 3.8 | 113.62 | 113.62 | 0.02 | 68 dB(A) | 6308 2Z C3 | 6308 2Z C3 | Service life lubrication | Drive-End | A (half-key) | CW or CCW | RAL 5010 (Gentian Blue) | Cast iron | Cast iron | Cast iron (screwed) | Top | M25 (2x) | To right | Ø38 x 80 mm | 10 x 8 x 70 mm | M12 | 2.11 | 1.65 | 1.82 | 0.98 | 2.37 | Inclusive PTC 140°C |  | 1313MP02135AMZ3 | TD-221 | BV-204 | CV-104 | EN | Brake (IC411) (standard) | H2SP 132 | 80 Nm | No | 400 V AC | 207 V DC | B2-1P-600
Datasheet EN 3SIEL 132M2-HS B34A (9,2kW-400.690V-50Hz) (CAST) | 1313MP02235AMZ3 | Cantoni Motor | 3-phase motor | 3-fase (standard) | IE3 | IE3 Premium Efficiency | 3SIE 132M2-HS | Nee | 3SIEL 132M2-HS (80 Nm) (CAST) | 3SIEL 132M2-HS | 132 | 9.2 | 2 | B3/B14A | B34 (IM 2101) or derivatives | Feet and B14A flange | F (155°C) temperature rise-class B (max. 80K) | S1 (continuous) | -20 to +40°C | ≤ 1000 m.a.s.l. | 1 | IC411 (TEFC) | IP55 | No | 87.3 | 400 | 690 | 50 | ∆ | Y | 9.2 | 9.2 | 2935 | 2935 | 90.5 | 91.2 | 90.7 | 90.5 | 91.2 | 90.7 | 0.88 | 0.88 | 16.6 | 9.6 | 9.7 | 9.7 | 161.02 | 93.12 | 29.9 | 29.9 | 3.2 | 3.2 | 95.68 | 95.68 | 3.8 | 3.8 | 113.62 | 113.62 | 0.02 | 68 dB(A) | 6308 2Z C3 | 6308 2Z C3 | Service life lubrication | Drive-End | A (half-key) | CW or CCW | RAL 5010 (Gentian Blue) | Cast iron | Cast iron | Cast iron (screwed) | Top | M25 (2x) | To right | Ø38 x 80 mm | 10 x 8 x 70 mm | M12 | 2.11 | 1.65 | 1.82 | 0.98 | 2.37 | Inclusive PTC 140°C |  | 1313MP02235AMZ3 | TD-221 | BV-204 | CV-104 | EN | Brake (IC411) (standard) | H2SP 132 | 80 Nm | No | 400 V AC | 207 V DC | B2-1P-600
Datasheet EN 3SIEL 132M2-HS B34B (9,2kW-400.690V-50Hz) (CAST) | 1313MP02335AMZ3 | Cantoni Motor | 3-phase motor | 3-fase (standard) | IE3 | IE3 Premium Efficiency | 3SIE 132M2-HS | Nee | 3SIEL 132M2-HS (80 Nm) (CAST) | 3SIEL 132M2-HS | 132 | 9.2 | 2 | B3/B14B | B34 (IM 2101) or derivatives | Feet and B14B flange | F (155°C) temperature rise-class B (max. 80K) | S1 (continuous) | -20 to +40°C | ≤ 1000 m.a.s.l. | 1 | IC411 (TEFC) | IP55 | No | 88 | 400 | 690 | 50 | ∆ | Y | 9.2 | 9.2 | 2935 | 2935 | 90.5 | 91.2 | 90.7 | 90.5 | 91.2 | 90.7 | 0.88 | 0.88 | 16.6 | 9.6 | 9.7 | 9.7 | 161.02 | 93.12 | 29.9 | 29.9 | 3.2 | 3.2 | 95.68 | 95.68 | 3.8 | 3.8 | 113.62 | 113.62 | 0.02 | 68 dB(A) | 6308 2Z C3 | 6308 2Z C3 | Service life lubrication | Drive-End | A (half-key) | CW or CCW | RAL 5010 (Gentian Blue) | Cast iron | Cast iron | Cast iron (screwed) | Top | M25 (2x) | To right | Ø38 x 80 mm | 10 x 8 x 70 mm | M12 | 2.11 | 1.65 | 1.82 | 0.98 | 2.37 | Inclusive PTC 140°C |  | 1313MP02335AMZ3 | TD-221 | BV-204 | CV-104 | EN | Brake (IC411) (standard) | H2SP 132 | 80 Nm | No | 400 V AC | 207 V DC | B2-1P-600
Datasheet EN 3SIEK 132M2-HS B5 (9,2kW-400.690V-50Hz) (CAST) | 1313MP02435AMZ3 | Cantoni Motor | 3-phase motor | 3-fase (standard) | IE3 | IE3 Premium Efficiency | 3SIE 132M2-HS | Nee | 3SIEK 132M2-HS (80 Nm) (CAST) | 3SIEK 132M2-HS | 132 | 9.2 | 2 | B5 | B5 (IM 3001) or derivatives | B5 flange | F (155°C) temperature rise-class B (max. 80K) | S1 (continuous) | -20 to +40°C | ≤ 1000 m.a.s.l. | 1 | IC411 (TEFC) | IP55 | No | 88.6 | 400 | 690 | 50 | ∆ | Y | 9.2 | 9.2 | 2935 | 2935 | 90.5 | 91.2 | 90.7 | 90.5 | 91.2 | 90.7 | 0.88 | 0.88 | 16.6 | 9.6 | 9.7 | 9.7 | 161.02 | 93.12 | 29.9 | 29.9 | 3.2 | 3.2 | 95.68 | 95.68 | 3.8 | 3.8 | 113.62 | 113.62 | 0.02 | 68 dB(A) | 6308 2Z C3 | 6308 2Z C3 | Service life lubrication | Drive-End | A (half-key) | CW or CCW | RAL 5010 (Gentian Blue) | Cast iron | Cast iron |  |  | M25 (2x) | To right | Ø38 x 80 mm | 10 x 8 x 70 mm | M12 | 2.11 | 1.65 | 1.82 | 0.98 | 2.37 | Inclusive PTC 140°C |  | 1313MP02435AMZ3 | TD-221 | BV-204 | CV-104 | EN | Brake (IC411) (standard) | H2SP 132 | 80 Nm | No | 400 V AC | 207 V DC | B2-1P-600
Datasheet EN 3SIEK 132M2-HS B14A (9,2kW-400.690V-50Hz) (CAST) | 1313MP02635AMZ3 | Cantoni Motor | 3-phase motor | 3-fase (standard) | IE3 | IE3 Premium Efficiency | 3SIE 132M2-HS | Nee | 3SIEK 132M2-HS (80 Nm) (CAST) | 3SIEK 132M2-HS | 132 | 9.2 | 2 | B14A | B14 (IM 3601) or derivatives | B14A flange | F (155°C) temperature rise-class B (max. 80K) | S1 (continuous) | -20 to +40°C | ≤ 1000 m.a.s.l. | 1 | IC411 (TEFC) | IP55 | No | 87.3 | 400 | 690 | 50 | ∆ | Y | 9.2 | 9.2 | 2935 | 2935 | 90.5 | 91.2 | 90.7 | 90.5 | 91.2 | 90.7 | 0.88 | 0.88 | 16.6 | 9.6 | 9.7 | 9.7 | 161.02 | 93.12 | 29.9 | 29.9 | 3.2 | 3.2 | 95.68 | 95.68 | 3.8 | 3.8 | 113.62 | 113.62 | 0.02 | 68 dB(A) | 6308 2Z C3 | 6308 2Z C3 | Service life lubrication | Drive-End | A (half-key) | CW or CCW | RAL 5010 (Gentian Blue) | Cast iron | Cast iron |  |  | M25 (2x) | To right | Ø38 x 80 mm | 10 x 8 x 70 mm | M12 | 2.11 | 1.65 | 1.82 | 0.98 | 2.37 | Inclusive PTC 140°C |  | 1313MP02635AMZ3 | TD-221 | BV-204 | CV-104 | EN | Brake (IC411) (standard) | H2SP 132 | 80 Nm | No | 400 V AC | 207 V DC | B2-1P-600
Datasheet EN 3SIEK 132M2-HS B14B (9,2kW-400.690V-50Hz) (CAST) | 1313MP02835AMZ3 | Cantoni Motor | 3-phase motor | 3-fase (standard) | IE3 | IE3 Premium Efficiency | 3SIE 132M2-HS | Nee | 3SIEK 132M2-HS (80 Nm) (CAST) | 3SIEK 132M2-HS | 132 | 9.2 | 2 | B14B | B14 (IM 3601) or derivatives | B14B flange | F (155°C) temperature rise-class B (max. 80K) | S1 (continuous) | -20 to +40°C | ≤ 1000 m.a.s.l. | 1 | IC411 (TEFC) | IP55 | No | 88 | 400 | 690 | 50 | ∆ | Y | 9.2 | 9.2 | 2935 | 2935 | 90.5 | 91.2 | 90.7 | 90.5 | 91.2 | 90.7 | 0.88 | 0.88 | 16.6 | 9.6 | 9.7 | 9.7 | 161.02 | 93.12 | 29.9 | 29.9 | 3.2 | 3.2 | 95.68 | 95.68 | 3.8 | 3.8 | 113.62 | 113.62 | 0.02 | 68 dB(A) | 6308 2Z C3 | 6308 2Z C3 | Service life lubrication | Drive-End | A (half-key) | CW or CCW | RAL 5010 (Gentian Blue) | Cast iron | Cast iron |  |  | M25 (2x) | To right | Ø38 x 80 mm | 10 x 8 x 70 mm | M12 | 2.11 | 1.65 | 1.82 | 0.98 | 2.37 | Inclusive PTC 140°C |  | 1313MP02835AMZ3 | TD-221 | BV-204 | CV-104 | EN | Brake (IC411) (standard) | H2SP 132 | 80 Nm | No | 400 V AC | 207 V DC | B2-1P-600
Datasheet EN 3SIEL 132M2-HS B35s (9,2kW-400.690V-50Hz) (CAST) | 1313MP02D35AMZ3 | Cantoni Motor | 3-phase motor | 3-fase (standard) | IE3 | IE3 Premium Efficiency | 3SIE 132M2-HS | Nee | 3SIEL 132M2-HS (80 Nm) (CAST) | 3SIEL 132M2-HS | 132 | 9.2 | 2 | B3/B5s | B35 (IM 2001) or derivatives | Feet and B5s flange | F (155°C) temperature rise-class B (max. 80K) | S1 (continuous) | -20 to +40°C | ≤ 1000 m.a.s.l. | 1 | IC411 (TEFC) | IP55 | No | 88 | 400 | 690 | 50 | ∆ | Y | 9.2 | 9.2 | 2935 | 2935 | 90.5 | 91.2 | 90.7 | 90.5 | 91.2 | 90.7 | 0.88 | 0.88 | 16.6 | 9.6 | 9.7 | 9.7 | 161.02 | 93.12 | 29.9 | 29.9 | 3.2 | 3.2 | 95.68 | 95.68 | 3.8 | 3.8 | 113.62 | 113.62 | 0.02 | 68 dB(A) | 6308 2Z C3 | 6308 2Z C3 | Service life lubrication | Drive-End | A (half-key) | CW or CCW | RAL 5010 (Gentian Blue) | Cast iron | Cast iron | Cast iron (screwed) | Top | M25 (2x) | To right | Ø38 x 80 mm | 10 x 8 x 70 mm | M12 | 2.11 | 1.65 | 1.82 | 0.98 | 2.37 | Inclusive PTC 140°C |  | 1313MP02D35AMZ3 | TD-221 | BV-204 | CV-104 | EN | Brake (IC411) (standard) | H2SP 132 | 80 Nm | No | 400 V AC | 207 V DC | B2-1P-600
Datasheet EN 3SIEK 132M2-HS B5s (9,2kW-400.690V-50Hz) (CAST) | 1313MP02E35AMZ3 | Cantoni Motor | 3-phase motor | 3-fase (standard) | IE3 | IE3 Premium Efficiency | 3SIE 132M2-HS | Nee | 3SIEK 132M2-HS (80 Nm) (CAST) | 3SIEK 132M2-HS | 132 | 9.2 | 2 | B5s | B5 (IM 3001) or derivatives | B5s flange | F (155°C) temperature rise-class B (max. 80K) | S1 (continuous) | -20 to +40°C | ≤ 1000 m.a.s.l. | 1 | IC411 (TEFC) | IP55 | No | 88 | 400 | 690 | 50 | ∆ | Y | 9.2 | 9.2 | 2935 | 2935 | 90.5 | 91.2 | 90.7 | 90.5 | 91.2 | 90.7 | 0.88 | 0.88 | 16.6 | 9.6 | 9.7 | 9.7 | 161.02 | 93.12 | 29.9 | 29.9 | 3.2 | 3.2 | 95.68 | 95.68 | 3.8 | 3.8 | 113.62 | 113.62 | 0.02 | 68 dB(A) | 6308 2Z C3 | 6308 2Z C3 | Service life lubrication | Drive-End | A (half-key) | CW or CCW | RAL 5010 (Gentian Blue) | Cast iron | Cast iron |  |  | M25 (2x) | To right | Ø38 x 80 mm | 10 x 8 x 70 mm | M12 | 2.11 | 1.65 | 1.82 | 0.98 | 2.37 | Inclusive PTC 140°C |  | 1313MP02E35AMZ3 | TD-221 | BV-204 | CV-104 | EN | Brake (IC411) (standard) | H2SP 132 | 80 Nm | No | 400 V AC | 207 V DC | B2-1P-600
Datasheet EN 3SIE 132M2A-HS B3 (11kW-400.690V-50Hz) (CAST) | 1313MPA2035AMZ3 | Cantoni Motor | 3-phase motor | 3-fase (standard) | IE3 | IE3 Premium Efficiency | 3SIE 132M2A-HS | Ja | 3SIE 132M2A-HS (80 Nm) (CAST) | 3SIE 132M2A-HS | 132 | 11 | 2 | B3 | B3 (IM 1001) or derivatives | Feet | F (155°C) temperature rise-class B (max. 80K) | S1 (continuous) | -20 to +40°C | ≤ 1000 m.a.s.l. | 1 | IC411 (TEFC) | IP55 | No | 88 | 400 | 690 | 50 | ∆ | Y | 11 | 11 | 2925 | 2925 | 92.1 | 91.9 | 91.2 | 92.1 | 91.9 | 91.2 | 0.89 | 0.89 | 19.6 | 11.4 | 8.1 | 8.1 | 158.76 | 92.34 | 35.9 | 35.9 | 2.6 | 2.6 | 93.34 | 93.34 | 3.8 | 3.8 | 136.42 | 136.42 | 0.021 | 68 dB(A) | 6308 2Z C3 | 6308 2Z C3 | Service life lubrication | Drive-End | A (half-key) | CW or CCW | RAL 5010 (Gentian Blue) | Cast iron | Cast iron | Cast iron (screwed) | Top | M25 (2x) | To right | Ø38 x 80 mm | 10 x 8 x 70 mm | M12 | 2.11 | 1.65 | 1.82 | 0.98 | 2.37 | Inclusive PTC 140°C |  | 1313MP02035AMZ3 | TD-221 | BV-204 | CV-104 | EN | Brake (IC411) (standard) | H2SP 132 | 80 Nm | No | 400 V AC | 207 V DC | B2-1P-600
Datasheet EN 3SIEL 132M2A-HS B35 (11kW-400.690V-50Hz) (CAST) | 1313MPA2135AMZ3 | Cantoni Motor | 3-phase motor | 3-fase (standard) | IE3 | IE3 Premium Efficiency | 3SIE 132M2A-HS | Nee | 3SIEL 132M2A-HS (80 Nm) (CAST) | 3SIEL 132M2A-HS | 132 | 11 | 2 | B3/B5 | B35 (IM 2001) or derivatives | Feet and B5 flange | F (155°C) temperature rise-class B (max. 80K) | S1 (continuous) | -20 to +40°C | ≤ 1000 m.a.s.l. | 1 | IC411 (TEFC) | IP55 | No | 91.6 | 400 | 690 | 50 | ∆ | Y | 11 | 11 | 2925 | 2925 | 92.1 | 91.9 | 91.2 | 92.1 | 91.9 | 91.2 | 0.89 | 0.89 | 19.6 | 11.4 | 8.1 | 8.1 | 158.76 | 92.34 | 35.9 | 35.9 | 2.6 | 2.6 | 93.34 | 93.34 | 3.8 | 3.8 | 136.42 | 136.42 | 0.021 | 68 dB(A) | 6308 2Z C3 | 6308 2Z C3 | Service life lubrication | Drive-End | A (half-key) | CW or CCW | RAL 5010 (Gentian Blue) | Cast iron | Cast iron | Cast iron (screwed) | Top | M25 (2x) | To right | Ø38 x 80 mm | 10 x 8 x 70 mm | M12 | 2.11 | 1.65 | 1.82 | 0.98 | 2.37 | Inclusive PTC 140°C |  | 1313MP02135AMZ3 | TD-221 | BV-204 | CV-104 | EN | Brake (IC411) (standard) | H2SP 132 | 80 Nm | No | 400 V AC | 207 V DC | B2-1P-600
Datasheet EN 3SIEL 132M2A-HS B34A (11kW-400.690V-50Hz) (CAST) | 1313MPA2235AMZ3 | Cantoni Motor | 3-phase motor | 3-fase (standard) | IE3 | IE3 Premium Efficiency | 3SIE 132M2A-HS | Nee | 3SIEL 132M2A-HS (80 Nm) (CAST) | 3SIEL 132M2A-HS | 132 | 11 | 2 | B3/B14A | B34 (IM 2101) or derivatives | Feet and B14A flange | F (155°C) temperature rise-class B (max. 80K) | S1 (continuous) | -20 to +40°C | ≤ 1000 m.a.s.l. | 1 | IC411 (TEFC) | IP55 | No | 90.3 | 400 | 690 | 50 | ∆ | Y | 11 | 11 | 2925 | 2925 | 92.1 | 91.9 | 91.2 | 92.1 | 91.9 | 91.2 | 0.89 | 0.89 | 19.6 | 11.4 | 8.1 | 8.1 | 158.76 | 92.34 | 35.9 | 35.9 | 2.6 | 2.6 | 93.34 | 93.34 | 3.8 | 3.8 | 136.42 | 136.42 | 0.021 | 68 dB(A) | 6308 2Z C3 | 6308 2Z C3 | Service life lubrication | Drive-End | A (half-key) | CW or CCW | RAL 5010 (Gentian Blue) | Cast iron | Cast iron | Cast iron (screwed) | Top | M25 (2x) | To right | Ø38 x 80 mm | 10 x 8 x 70 mm | M12 | 2.11 | 1.65 | 1.82 | 0.98 | 2.37 | Inclusive PTC 140°C |  | 1313MP02235AMZ3 | TD-221 | BV-204 | CV-104 | EN | Brake (IC411) (standard) | H2SP 132 | 80 Nm | No | 400 V AC | 207 V DC | B2-1P-600
Datasheet EN 3SIEL 132M2A-HS B34B (11kW-400.690V-50Hz) (CAST) | 1313MPA2335AMZ3 | Cantoni Motor | 3-phase motor | 3-fase (standard) | IE3 | IE3 Premium Efficiency | 3SIE 132M2A-HS | Nee | 3SIEL 132M2A-HS (80 Nm) (CAST) | 3SIEL 132M2A-HS | 132 | 11 | 2 | B3/B14B | B34 (IM 2101) or derivatives | Feet and B14B flange | F (155°C) temperature rise-class B (max. 80K) | S1 (continuous) | -20 to +40°C | ≤ 1000 m.a.s.l. | 1 | IC411 (TEFC) | IP55 | No | 91 | 400 | 690 | 50 | ∆ | Y | 11 | 11 | 2925 | 2925 | 92.1 | 91.9 | 91.2 | 92.1 | 91.9 | 91.2 | 0.89 | 0.89 | 19.6 | 11.4 | 8.1 | 8.1 | 158.76 | 92.34 | 35.9 | 35.9 | 2.6 | 2.6 | 93.34 | 93.34 | 3.8 | 3.8 | 136.42 | 136.42 | 0.021 | 68 dB(A) | 6308 2Z C3 | 6308 2Z C3 | Service life lubrication | Drive-End | A (half-key) | CW or CCW | RAL 5010 (Gentian Blue) | Cast iron | Cast iron | Cast iron (screwed) | Top | M25 (2x) | To right | Ø38 x 80 mm | 10 x 8 x 70 mm | M12 | 2.11 | 1.65 | 1.82 | 0.98 | 2.37 | Inclusive PTC 140°C |  | 1313MP02335AMZ3 | TD-221 | BV-204 | CV-104 | EN | Brake (IC411) (standard) | H2SP 132 | 80 Nm | No | 400 V AC | 207 V DC | B2-1P-600
Datasheet EN 3SIEK 132M2A-HS B5 (11kW-400.690V-50Hz) (CAST) | 1313MPA2435AMZ3 | Cantoni Motor | 3-phase motor | 3-fase (standard) | IE3 | IE3 Premium Efficiency | 3SIE 132M2A-HS | Nee | 3SIEK 132M2A-HS (80 Nm) (CAST) | 3SIEK 132M2A-HS | 132 | 11 | 2 | B5 | B5 (IM 3001) or derivatives | B5 flange | F (155°C) temperature rise-class B (max. 80K) | S1 (continuous) | -20 to +40°C | ≤ 1000 m.a.s.l. | 1 | IC411 (TEFC) | IP55 | No | 91.6 | 400 | 690 | 50 | ∆ | Y | 11 | 11 | 2925 | 2925 | 92.1 | 91.9 | 91.2 | 92.1 | 91.9 | 91.2 | 0.89 | 0.89 | 19.6 | 11.4 | 8.1 | 8.1 | 158.76 | 92.34 | 35.9 | 35.9 | 2.6 | 2.6 | 93.34 | 93.34 | 3.8 | 3.8 | 136.42 | 136.42 | 0.021 | 68 dB(A) | 6308 2Z C3 | 6308 2Z C3 | Service life lubrication | Drive-End | A (half-key) | CW or CCW | RAL 5010 (Gentian Blue) | Cast iron | Cast iron |  |  | M25 (2x) | To right | Ø38 x 80 mm | 10 x 8 x 70 mm | M12 | 2.11 | 1.65 | 1.82 | 0.98 | 2.37 | Inclusive PTC 140°C |  | 1313MP02435AMZ3 | TD-221 | BV-204 | CV-104 | EN | Brake (IC411) (standard) | H2SP 132 | 80 Nm | No | 400 V AC | 207 V DC | B2-1P-600
Datasheet EN 3SIEK 132M2A-HS B14A (11kW-400.690V-50Hz) (CAST) | 1313MPA2635AMZ3 | Cantoni Motor | 3-phase motor | 3-fase (standard) | IE3 | IE3 Premium Efficiency | 3SIE 132M2A-HS | Nee | 3SIEK 132M2A-HS (80 Nm) (CAST) | 3SIEK 132M2A-HS | 132 | 11 | 2 | B14A | B14 (IM 3601) or derivatives | B14A flange | F (155°C) temperature rise-class B (max. 80K) | S1 (continuous) | -20 to +40°C | ≤ 1000 m.a.s.l. | 1 | IC411 (TEFC) | IP55 | No | 90.3 | 400 | 690 | 50 | ∆ | Y | 11 | 11 | 2925 | 2925 | 92.1 | 91.9 | 91.2 | 92.1 | 91.9 | 91.2 | 0.89 | 0.89 | 19.6 | 11.4 | 8.1 | 8.1 | 158.76 | 92.34 | 35.9 | 35.9 | 2.6 | 2.6 | 93.34 | 93.34 | 3.8 | 3.8 | 136.42 | 136.42 | 0.021 | 68 dB(A) | 6308 2Z C3 | 6308 2Z C3 | Service life lubrication | Drive-End | A (half-key) | CW or CCW | RAL 5010 (Gentian Blue) | Cast iron | Cast iron |  |  | M25 (2x) | To right | Ø38 x 80 mm | 10 x 8 x 70 mm | M12 | 2.11 | 1.65 | 1.82 | 0.98 | 2.37 | Inclusive PTC 140°C |  | 1313MP02635AMZ3 | TD-221 | BV-204 | CV-104 | EN | Brake (IC411) (standard) | H2SP 132 | 80 Nm | No | 400 V AC | 207 V DC | B2-1P-600
Datasheet EN 3SIEK 132M2A-HS B14B (11kW-400.690V-50Hz) (CAST) | 1313MPA2835AMZ3 | Cantoni Motor | 3-phase motor | 3-fase (standard) | IE3 | IE3 Premium Efficiency | 3SIE 132M2A-HS | Nee | 3SIEK 132M2A-HS (80 Nm) (CAST) | 3SIEK 132M2A-HS | 132 | 11 | 2 | B14B | B14 (IM 3601) or derivatives | B14B flange | F (155°C) temperature rise-class B (max. 80K) | S1 (continuous) | -20 to +40°C | ≤ 1000 m.a.s.l. | 1 | IC411 (TEFC) | IP55 | No | 91 | 400 | 690 | 50 | ∆ | Y | 11 | 11 | 2925 | 2925 | 92.1 | 91.9 | 91.2 | 92.1 | 91.9 | 91.2 | 0.89 | 0.89 | 19.6 | 11.4 | 8.1 | 8.1 | 158.76 | 92.34 | 35.9 | 35.9 | 2.6 | 2.6 | 93.34 | 93.34 | 3.8 | 3.8 | 136.42 | 136.42 | 0.021 | 68 dB(A) | 6308 2Z C3 | 6308 2Z C3 | Service life lubrication | Drive-End | A (half-key) | CW or CCW | RAL 5010 (Gentian Blue) | Cast iron | Cast iron |  |  | M25 (2x) | To right | Ø38 x 80 mm | 10 x 8 x 70 mm | M12 | 2.11 | 1.65 | 1.82 | 0.98 | 2.37 | Inclusive PTC 140°C |  | 1313MP02835AMZ3 | TD-221 | BV-204 | CV-104 | EN | Brake (IC411) (standard) | H2SP 132 | 80 Nm | No | 400 V AC | 207 V DC | B2-1P-600
Datasheet EN 3SIEL 132M2A-HS B35s (11kW-400.690V-50Hz) (CAST) | 1313MPA2D35AMZ3 | Cantoni Motor | 3-phase motor | 3-fase (standard) | IE3 | IE3 Premium Efficiency | 3SIE 132M2A-HS | Nee | 3SIEL 132M2A-HS (80 Nm) (CAST) | 3SIEL 132M2A-HS | 132 | 11 | 2 | B3/B5s | B35 (IM 2001) or derivatives | Feet and B5s flange | F (155°C) temperature rise-class B (max. 80K) | S1 (continuous) | -20 to +40°C | ≤ 1000 m.a.s.l. | 1 | IC411 (TEFC) | IP55 | No | 91 | 400 | 690 | 50 | ∆ | Y | 11 | 11 | 2925 | 2925 | 92.1 | 91.9 | 91.2 | 92.1 | 91.9 | 91.2 | 0.89 | 0.89 | 19.6 | 11.4 | 8.1 | 8.1 | 158.76 | 92.34 | 35.9 | 35.9 | 2.6 | 2.6 | 93.34 | 93.34 | 3.8 | 3.8 | 136.42 | 136.42 | 0.021 | 68 dB(A) | 6308 2Z C3 | 6308 2Z C3 | Service life lubrication | Drive-End | A (half-key) | CW or CCW | RAL 5010 (Gentian Blue) | Cast iron | Cast iron | Cast iron (screwed) | Top | M25 (2x) | To right | Ø38 x 80 mm | 10 x 8 x 70 mm | M12 | 2.11 | 1.65 | 1.82 | 0.98 | 2.37 | Inclusive PTC 140°C |  | 1313MP02D35AMZ3 | TD-221 | BV-204 | CV-104 | EN | Brake (IC411) (standard) | H2SP 132 | 80 Nm | No | 400 V AC | 207 V DC | B2-1P-600
Datasheet EN 3SIEK 132M2A-HS B5s (11kW-400.690V-50Hz) (CAST) | 1313MPA2E35AMZ3 | Cantoni Motor | 3-phase motor | 3-fase (standard) | IE3 | IE3 Premium Efficiency | 3SIE 132M2A-HS | Nee | 3SIEK 132M2A-HS (80 Nm) (CAST) | 3SIEK 132M2A-HS | 132 | 11 | 2 | B5s | B5 (IM 3001) or derivatives | B5s flange | F (155°C) temperature rise-class B (max. 80K) | S1 (continuous) | -20 to +40°C | ≤ 1000 m.a.s.l. | 1 | IC411 (TEFC) | IP55 | No | 91 | 400 | 690 | 50 | ∆ | Y | 11 | 11 | 2925 | 2925 | 92.1 | 91.9 | 91.2 | 92.1 | 91.9 | 91.2 | 0.89 | 0.89 | 19.6 | 11.4 | 8.1 | 8.1 | 158.76 | 92.34 | 35.9 | 35.9 | 2.6 | 2.6 | 93.34 | 93.34 | 3.8 | 3.8 | 136.42 | 136.42 | 0.021 | 68 dB(A) | 6308 2Z C3 | 6308 2Z C3 | Service life lubrication | Drive-End | A (half-key) | CW or CCW | RAL 5010 (Gentian Blue) | Cast iron | Cast iron |  |  | M25 (2x) | To right | Ø38 x 80 mm | 10 x 8 x 70 mm | M12 | 2.11 | 1.65 | 1.82 | 0.98 | 2.37 | Inclusive PTC 140°C |  | 1313MP02E35AMZ3 | TD-221 | BV-204 | CV-104 | EN | Brake (IC411) (standard) | H2SP 132 | 80 Nm | No | 400 V AC | 207 V DC | B2-1P-600
Datasheet EN 3SIE 132M4A-HS B3 (9,2kW-400.690V-50Hz) (CAST) | 1313MPA4035AMZ3 | Cantoni Motor | 3-phase motor | 3-fase (standard) | IE3 | IE3 Premium Efficiency | 3SIE 132M4A-HS | Ja | 3SIE 132M4A-HS (80 Nm) (CAST) | 3SIE 132M4A-HS | 132 | 9.2 | 4 | B3 | B3 (IM 1001) or derivatives | Feet | F (155°C) temperature rise-class B (max. 80K) | S1 (continuous) | -20 to +40°C | ≤ 1000 m.a.s.l. | 1 | IC411 (TEFC) | IP55 | No | 105 | 400 | 690 | 50 | ∆ | Y | 9.2 | 9.2 | 1460 | 1460 | 91 | 91.5 | 91 | 91 | 91.5 | 91 | 0.83 | 0.83 | 17.6 | 10.2 | 9 | 9 | 158.4 | 91.8 | 60.2 | 60.2 | 3.1 | 3.1 | 186.62 | 186.62 | 4.1 | 4.1 | 246.82 | 246.82 | 0.05 | 60 dB(A) | 6308 2Z C3 | 6308 2Z C3 | Service life lubrication | Drive-End | A (half-key) | CW or CCW | RAL 5010 (Gentian Blue) | Cast iron | Cast iron | Cast iron (screwed) | Top | M25 (2x) | To right | Ø38 x 80 mm | 10 x 8 x 70 mm | M12 | 2.67 | 2.08 | 2.31 | 1.36 | 3 | Inclusive PTC 140°C |  | 1313MP02035AMZ3 | TD-221 | BV-204 | CV-104 | EN | Brake (IC411) (standard) | H2SP 132 | 80 Nm | No | 400 V AC | 207 V DC | B2-1P-600
Datasheet EN 3SIEL 132M4A-HS B35 (9,2kW-400.690V-50Hz) (CAST) | 1313MPA4135AMZ3 | Cantoni Motor | 3-phase motor | 3-fase (standard) | IE3 | IE3 Premium Efficiency | 3SIE 132M4A-HS | Nee | 3SIEL 132M4A-HS (80 Nm) (CAST) | 3SIEL 132M4A-HS | 132 | 9.2 | 4 | B3/B5 | B35 (IM 2001) or derivatives | Feet and B5 flange | F (155°C) temperature rise-class B (max. 80K) | S1 (continuous) | -20 to +40°C | ≤ 1000 m.a.s.l. | 1 | IC411 (TEFC) | IP55 | No | 108.6 | 400 | 690 | 50 | ∆ | Y | 9.2 | 9.2 | 1460 | 1460 | 91 | 91.5 | 91 | 91 | 91.5 | 91 | 0.83 | 0.83 | 17.6 | 10.2 | 9 | 9 | 158.4 | 91.8 | 60.2 | 60.2 | 3.1 | 3.1 | 186.62 | 186.62 | 4.1 | 4.1 | 246.82 | 246.82 | 0.05 | 60 dB(A) | 6308 2Z C3 | 6308 2Z C3 | Service life lubrication | Drive-End | A (half-key) | CW or CCW | RAL 5010 (Gentian Blue) | Cast iron | Cast iron | Cast iron (screwed) | Top | M25 (2x) | To right | Ø38 x 80 mm | 10 x 8 x 70 mm | M12 | 2.67 | 2.08 | 2.31 | 1.36 | 3 | Inclusive PTC 140°C |  | 1313MP02135AMZ3 | TD-221 | BV-204 | CV-104 | EN | Brake (IC411) (standard) | H2SP 132 | 80 Nm | No | 400 V AC | 207 V DC | B2-1P-600
Datasheet EN 3SIEL 132M4A-HS B34A (9,2kW-400.690V-50Hz) (CAST) | 1313MPA4235AMZ3 | Cantoni Motor | 3-phase motor | 3-fase (standard) | IE3 | IE3 Premium Efficiency | 3SIE 132M4A-HS | Nee | 3SIEL 132M4A-HS (80 Nm) (CAST) | 3SIEL 132M4A-HS | 132 | 9.2 | 4 | B3/B14A | B34 (IM 2101) or derivatives | Feet and B14A flange | F (155°C) temperature rise-class B (max. 80K) | S1 (continuous) | -20 to +40°C | ≤ 1000 m.a.s.l. | 1 | IC411 (TEFC) | IP55 | No | 107.3 | 400 | 690 | 50 | ∆ | Y | 9.2 | 9.2 | 1460 | 1460 | 91 | 91.5 | 91 | 91 | 91.5 | 91 | 0.83 | 0.83 | 17.6 | 10.2 | 9 | 9 | 158.4 | 91.8 | 60.2 | 60.2 | 3.1 | 3.1 | 186.62 | 186.62 | 4.1 | 4.1 | 246.82 | 246.82 | 0.05 | 60 dB(A) | 6308 2Z C3 | 6308 2Z C3 | Service life lubrication | Drive-End | A (half-key) | CW or CCW | RAL 5010 (Gentian Blue) | Cast iron | Cast iron | Cast iron (screwed) | Top | M25 (2x) | To right | Ø38 x 80 mm | 10 x 8 x 70 mm | M12 | 2.67 | 2.08 | 2.31 | 1.36 | 3 | Inclusive PTC 140°C |  | 1313MP02235AMZ3 | TD-221 | BV-204 | CV-104 | EN | Brake (IC411) (standard) | H2SP 132 | 80 Nm | No | 400 V AC | 207 V DC | B2-1P-600
Datasheet EN 3SIEL 132M4A-HS B34B (9,2kW-400.690V-50Hz) (CAST) | 1313MPA4335AMZ3 | Cantoni Motor | 3-phase motor | 3-fase (standard) | IE3 | IE3 Premium Efficiency | 3SIE 132M4A-HS | Nee | 3SIEL 132M4A-HS (80 Nm) (CAST) | 3SIEL 132M4A-HS | 132 | 9.2 | 4 | B3/B14B | B34 (IM 2101) or derivatives | Feet and B14B flange | F (155°C) temperature rise-class B (max. 80K) | S1 (continuous) | -20 to +40°C | ≤ 1000 m.a.s.l. | 1 | IC411 (TEFC) | IP55 | No | 108 | 400 | 690 | 50 | ∆ | Y | 9.2 | 9.2 | 1460 | 1460 | 91 | 91.5 | 91 | 91 | 91.5 | 91 | 0.83 | 0.83 | 17.6 | 10.2 | 9 | 9 | 158.4 | 91.8 | 60.2 | 60.2 | 3.1 | 3.1 | 186.62 | 186.62 | 4.1 | 4.1 | 246.82 | 246.82 | 0.05 | 60 dB(A) | 6308 2Z C3 | 6308 2Z C3 | Service life lubrication | Drive-End | A (half-key) | CW or CCW | RAL 5010 (Gentian Blue) | Cast iron | Cast iron | Cast iron (screwed) | Top | M25 (2x) | To right | Ø38 x 80 mm | 10 x 8 x 70 mm | M12 | 2.67 | 2.08 | 2.31 | 1.36 | 3 | Inclusive PTC 140°C |  | 1313MP02335AMZ3 | TD-221 | BV-204 | CV-104 | EN | Brake (IC411) (standard) | H2SP 132 | 80 Nm | No | 400 V AC | 207 V DC | B2-1P-600
Datasheet EN 3SIEK 132M4A-HS B5 (9,2kW-400.690V-50Hz) (CAST) | 1313MPA4435AMZ3 | Cantoni Motor | 3-phase motor | 3-fase (standard) | IE3 | IE3 Premium Efficiency | 3SIE 132M4A-HS | Nee | 3SIEK 132M4A-HS (80 Nm) (CAST) | 3SIEK 132M4A-HS | 132 | 9.2 | 4 | B5 | B5 (IM 3001) or derivatives | B5 flange | F (155°C) temperature rise-class B (max. 80K) | S1 (continuous) | -20 to +40°C | ≤ 1000 m.a.s.l. | 1 | IC411 (TEFC) | IP55 | No | 108.6 | 400 | 690 | 50 | ∆ | Y | 9.2 | 9.2 | 1460 | 1460 | 91 | 91.5 | 91 | 91 | 91.5 | 91 | 0.83 | 0.83 | 17.6 | 10.2 | 9 | 9 | 158.4 | 91.8 | 60.2 | 60.2 | 3.1 | 3.1 | 186.62 | 186.62 | 4.1 | 4.1 | 246.82 | 246.82 | 0.05 | 60 dB(A) | 6308 2Z C3 | 6308 2Z C3 | Service life lubrication | Drive-End | A (half-key) | CW or CCW | RAL 5010 (Gentian Blue) | Cast iron | Cast iron |  |  | M25 (2x) | To right | Ø38 x 80 mm | 10 x 8 x 70 mm | M12 | 2.67 | 2.08 | 2.31 | 1.36 | 3 | Inclusive PTC 140°C |  | 1313MP02435AMZ3 | TD-221 | BV-204 | CV-104 | EN | Brake (IC411) (standard) | H2SP 132 | 80 Nm | No | 400 V AC | 207 V DC | B2-1P-600
Datasheet EN 3SIEK 132M4A-HS B14A (9,2kW-400.690V-50Hz) (CAST) | 1313MPA4635AMZ3 | Cantoni Motor | 3-phase motor | 3-fase (standard) | IE3 | IE3 Premium Efficiency | 3SIE 132M4A-HS | Nee | 3SIEK 132M4A-HS (80 Nm) (CAST) | 3SIEK 132M4A-HS | 132 | 9.2 | 4 | B14A | B14 (IM 3601) or derivatives | B14A flange | F (155°C) temperature rise-class B (max. 80K) | S1 (continuous) | -20 to +40°C | ≤ 1000 m.a.s.l. | 1 | IC411 (TEFC) | IP55 | No | 107.3 | 400 | 690 | 50 | ∆ | Y | 9.2 | 9.2 | 1460 | 1460 | 91 | 91.5 | 91 | 91 | 91.5 | 91 | 0.83 | 0.83 | 17.6 | 10.2 | 9 | 9 | 158.4 | 91.8 | 60.2 | 60.2 | 3.1 | 3.1 | 186.62 | 186.62 | 4.1 | 4.1 | 246.82 | 246.82 | 0.05 | 60 dB(A) | 6308 2Z C3 | 6308 2Z C3 | Service life lubrication | Drive-End | A (half-key) | CW or CCW | RAL 5010 (Gentian Blue) | Cast iron | Cast iron |  |  | M25 (2x) | To right | Ø38 x 80 mm | 10 x 8 x 70 mm | M12 | 2.67 | 2.08 | 2.31 | 1.36 | 3 | Inclusive PTC 140°C |  | 1313MP02635AMZ3 | TD-221 | BV-204 | CV-104 | EN | Brake (IC411) (standard) | H2SP 132 | 80 Nm | No | 400 V AC | 207 V DC | B2-1P-600
Datasheet EN 3SIEK 132M4A-HS B14B (9,2kW-400.690V-50Hz) (CAST) | 1313MPA4835AMZ3 | Cantoni Motor | 3-phase motor | 3-fase (standard) | IE3 | IE3 Premium Efficiency | 3SIE 132M4A-HS | Nee | 3SIEK 132M4A-HS (80 Nm) (CAST) | 3SIEK 132M4A-HS | 132 | 9.2 | 4 | B14B | B14 (IM 3601) or derivatives | B14B flange | F (155°C) temperature rise-class B (max. 80K) | S1 (continuous) | -20 to +40°C | ≤ 1000 m.a.s.l. | 1 | IC411 (TEFC) | IP55 | No | 108 | 400 | 690 | 50 | ∆ | Y | 9.2 | 9.2 | 1460 | 1460 | 91 | 91.5 | 91 | 91 | 91.5 | 91 | 0.83 | 0.83 | 17.6 | 10.2 | 9 | 9 | 158.4 | 91.8 | 60.2 | 60.2 | 3.1 | 3.1 | 186.62 | 186.62 | 4.1 | 4.1 | 246.82 | 246.82 | 0.05 | 60 dB(A) | 6308 2Z C3 | 6308 2Z C3 | Service life lubrication | Drive-End | A (half-key) | CW or CCW | RAL 5010 (Gentian Blue) | Cast iron | Cast iron |  |  | M25 (2x) | To right | Ø38 x 80 mm | 10 x 8 x 70 mm | M12 | 2.67 | 2.08 | 2.31 | 1.36 | 3 | Inclusive PTC 140°C |  | 1313MP02835AMZ3 | TD-221 | BV-204 | CV-104 | EN | Brake (IC411) (standard) | H2SP 132 | 80 Nm | No | 400 V AC | 207 V DC | B2-1P-600
Datasheet EN 3SIEL 132M4A-HS B35s (9,2kW-400.690V-50Hz) (CAST) | 1313MPA4D35AMZ3 | Cantoni Motor | 3-phase motor | 3-fase (standard) | IE3 | IE3 Premium Efficiency | 3SIE 132M4A-HS | Nee | 3SIEL 132M4A-HS (80 Nm) (CAST) | 3SIEL 132M4A-HS | 132 | 9.2 | 4 | B3/B5s | B35 (IM 2001) or derivatives | Feet and B5s flange | F (155°C) temperature rise-class B (max. 80K) | S1 (continuous) | -20 to +40°C | ≤ 1000 m.a.s.l. | 1 | IC411 (TEFC) | IP55 | No | 108 | 400 | 690 | 50 | ∆ | Y | 9.2 | 9.2 | 1460 | 1460 | 91 | 91.5 | 91 | 91 | 91.5 | 91 | 0.83 | 0.83 | 17.6 | 10.2 | 9 | 9 | 158.4 | 91.8 | 60.2 | 60.2 | 3.1 | 3.1 | 186.62 | 186.62 | 4.1 | 4.1 | 246.82 | 246.82 | 0.05 | 60 dB(A) | 6308 2Z C3 | 6308 2Z C3 | Service life lubrication | Drive-End | A (half-key) | CW or CCW | RAL 5010 (Gentian Blue) | Cast iron | Cast iron | Cast iron (screwed) | Top | M25 (2x) | To right | Ø38 x 80 mm | 10 x 8 x 70 mm | M12 | 2.67 | 2.08 | 2.31 | 1.36 | 3 | Inclusive PTC 140°C |  | 1313MP02D35AMZ3 | TD-221 | BV-204 | CV-104 | EN | Brake (IC411) (standard) | H2SP 132 | 80 Nm | No | 400 V AC | 207 V DC | B2-1P-600
Datasheet EN 3SIEK 132M4A-HS B5s (9,2kW-400.690V-50Hz) (CAST) | 1313MPA4E35AMZ3 | Cantoni Motor | 3-phase motor | 3-fase (standard) | IE3 | IE3 Premium Efficiency | 3SIE 132M4A-HS | Nee | 3SIEK 132M4A-HS (80 Nm) (CAST) | 3SIEK 132M4A-HS | 132 | 9.2 | 4 | B5s | B5 (IM 3001) or derivatives | B5s flange | F (155°C) temperature rise-class B (max. 80K) | S1 (continuous) | -20 to +40°C | ≤ 1000 m.a.s.l. | 1 | IC411 (TEFC) | IP55 | No | 108 | 400 | 690 | 50 | ∆ | Y | 9.2 | 9.2 | 1460 | 1460 | 91 | 91.5 | 91 | 91 | 91.5 | 91 | 0.83 | 0.83 | 17.6 | 10.2 | 9 | 9 | 158.4 | 91.8 | 60.2 | 60.2 | 3.1 | 3.1 | 186.62 | 186.62 | 4.1 | 4.1 | 246.82 | 246.82 | 0.05 | 60 dB(A) | 6308 2Z C3 | 6308 2Z C3 | Service life lubrication | Drive-End | A (half-key) | CW or CCW | RAL 5010 (Gentian Blue) | Cast iron | Cast iron |  |  | M25 (2x) | To right | Ø38 x 80 mm | 10 x 8 x 70 mm | M12 | 2.67 | 2.08 | 2.31 | 1.36 | 3 | Inclusive PTC 140°C |  | 1313MP02E35AMZ3 | TD-221 | BV-204 | CV-104 | EN | Brake (IC411) (standard) | H2SP 132 | 80 Nm | No | 400 V AC | 207 V DC | B2-1P-600
Datasheet EN 3SIE 132M4B-HS B3 (11kW-400.690V-50Hz) (CAST) | 1313MPB4035AMZ3 | Cantoni Motor | 3-phase motor | 3-fase (standard) | IE3 | IE3 Premium Efficiency | 3SIE 132M4B-HS | Ja | 3SIE 132M4B-HS (80 Nm) (CAST) | 3SIE 132M4B-HS | 132 | 11 | 4 | B3 | B3 (IM 1001) or derivatives | Feet | F (155°C) temperature rise-class B (max. 80K) | S1 (continuous) | -20 to +40°C | ≤ 1000 m.a.s.l. | 1 | IC411 (TEFC) | IP55 | No | 109 | 400 | 690 | 50 | ∆ | Y | 11 | 11 | 1460 | 1460 | 91.7 | 92.1 | 91.4 | 91.7 | 92.1 | 91.4 | 0.83 | 0.83 | 20.9 | 12.1 | 9.5 | 9.5 | 198.55 | 114.95 | 72 | 72 | 3.2 | 3.2 | 230.4 | 230.4 | 4.4 | 4.4 | 316.8 | 316.8 | 0.057 | 60 dB(A) | 6308 2Z C3 | 6308 2Z C3 | Service life lubrication | Drive-End | A (half-key) | CW or CCW | RAL 5010 (Gentian Blue) | Cast iron | Cast iron | Cast iron (screwed) | Top | M25 (2x) | To right | Ø38 x 80 mm | 10 x 8 x 70 mm | M12 | 2.67 | 2.08 | 2.31 | 1.36 | 3 | Inclusive PTC 140°C |  | 1313MP02035AMZ3 | TD-221 | BV-204 | CV-104 | EN | Brake (IC411) (standard) | H2SP 132 | 80 Nm | No | 400 V AC | 207 V DC | B2-1P-600
Datasheet EN 3SIEL 132M4B-HS B35 (11kW-400.690V-50Hz) (CAST) | 1313MPB4135AMZ3 | Cantoni Motor | 3-phase motor | 3-fase (standard) | IE3 | IE3 Premium Efficiency | 3SIE 132M4B-HS | Nee | 3SIEL 132M4B-HS (80 Nm) (CAST) | 3SIEL 132M4B-HS | 132 | 11 | 4 | B3/B5 | B35 (IM 2001) or derivatives | Feet and B5 flange | F (155°C) temperature rise-class B (max. 80K) | S1 (continuous) | -20 to +40°C | ≤ 1000 m.a.s.l. | 1 | IC411 (TEFC) | IP55 | No | 112.6 | 400 | 690 | 50 | ∆ | Y | 11 | 11 | 1460 | 1460 | 91.7 | 92.1 | 91.4 | 91.7 | 92.1 | 91.4 | 0.83 | 0.83 | 20.9 | 12.1 | 9.5 | 9.5 | 198.55 | 114.95 | 72 | 72 | 3.2 | 3.2 | 230.4 | 230.4 | 4.4 | 4.4 | 316.8 | 316.8 | 0.057 | 60 dB(A) | 6308 2Z C3 | 6308 2Z C3 | Service life lubrication | Drive-End | A (half-key) | CW or CCW | RAL 5010 (Gentian Blue) | Cast iron | Cast iron | Cast iron (screwed) | Top | M25 (2x) | To right | Ø38 x 80 mm | 10 x 8 x 70 mm | M12 | 2.67 | 2.08 | 2.31 | 1.36 | 3 | Inclusive PTC 140°C |  | 1313MP02135AMZ3 | TD-221 | BV-204 | CV-104 | EN | Brake (IC411) (standard) | H2SP 132 | 80 Nm | No | 400 V AC | 207 V DC | B2-1P-600
Datasheet EN 3SIEL 132M4B-HS B34A (11kW-400.690V-50Hz) (CAST) | 1313MPB4235AMZ3 | Cantoni Motor | 3-phase motor | 3-fase (standard) | IE3 | IE3 Premium Efficiency | 3SIE 132M4B-HS | Nee | 3SIEL 132M4B-HS (80 Nm) (CAST) | 3SIEL 132M4B-HS | 132 | 11 | 4 | B3/B14A | B34 (IM 2101) or derivatives | Feet and B14A flange | F (155°C) temperature rise-class B (max. 80K) | S1 (continuous) | -20 to +40°C | ≤ 1000 m.a.s.l. | 1 | IC411 (TEFC) | IP55 | No | 111.3 | 400 | 690 | 50 | ∆ | Y | 11 | 11 | 1460 | 1460 | 91.7 | 92.1 | 91.4 | 91.7 | 92.1 | 91.4 | 0.83 | 0.83 | 20.9 | 12.1 | 9.5 | 9.5 | 198.55 | 114.95 | 72 | 72 | 3.2 | 3.2 | 230.4 | 230.4 | 4.4 | 4.4 | 316.8 | 316.8 | 0.057 | 60 dB(A) | 6308 2Z C3 | 6308 2Z C3 | Service life lubrication | Drive-End | A (half-key) | CW or CCW | RAL 5010 (Gentian Blue) | Cast iron | Cast iron | Cast iron (screwed) | Top | M25 (2x) | To right | Ø38 x 80 mm | 10 x 8 x 70 mm | M12 | 2.67 | 2.08 | 2.31 | 1.36 | 3 | Inclusive PTC 140°C |  | 1313MP02235AMZ3 | TD-221 | BV-204 | CV-104 | EN | Brake (IC411) (standard) | H2SP 132 | 80 Nm | No | 400 V AC | 207 V DC | B2-1P-600
Datasheet EN 3SIEL 132M4B-HS B34B (11kW-400.690V-50Hz) (CAST) | 1313MPB4335AMZ3 | Cantoni Motor | 3-phase motor | 3-fase (standard) | IE3 | IE3 Premium Efficiency | 3SIE 132M4B-HS | Nee | 3SIEL 132M4B-HS (80 Nm) (CAST) | 3SIEL 132M4B-HS | 132 | 11 | 4 | B3/B14B | B34 (IM 2101) or derivatives | Feet and B14B flange | F (155°C) temperature rise-class B (max. 80K) | S1 (continuous) | -20 to +40°C | ≤ 1000 m.a.s.l. | 1 | IC411 (TEFC) | IP55 | No | 112 | 400 | 690 | 50 | ∆ | Y | 11 | 11 | 1460 | 1460 | 91.7 | 92.1 | 91.4 | 91.7 | 92.1 | 91.4 | 0.83 | 0.83 | 20.9 | 12.1 | 9.5 | 9.5 | 198.55 | 114.95 | 72 | 72 | 3.2 | 3.2 | 230.4 | 230.4 | 4.4 | 4.4 | 316.8 | 316.8 | 0.057 | 60 dB(A) | 6308 2Z C3 | 6308 2Z C3 | Service life lubrication | Drive-End | A (half-key) | CW or CCW | RAL 5010 (Gentian Blue) | Cast iron | Cast iron | Cast iron (screwed) | Top | M25 (2x) | To right | Ø38 x 80 mm | 10 x 8 x 70 mm | M12 | 2.67 | 2.08 | 2.31 | 1.36 | 3 | Inclusive PTC 140°C |  | 1313MP02335AMZ3 | TD-221 | BV-204 | CV-104 | EN | Brake (IC411) (standard) | H2SP 132 | 80 Nm | No | 400 V AC | 207 V DC | B2-1P-600
Datasheet EN 3SIEK 132M4B-HS B5 (11kW-400.690V-50Hz) (CAST) | 1313MPB4435AMZ3 | Cantoni Motor | 3-phase motor | 3-fase (standard) | IE3 | IE3 Premium Efficiency | 3SIE 132M4B-HS | Nee | 3SIEK 132M4B-HS (80 Nm) (CAST) | 3SIEK 132M4B-HS | 132 | 11 | 4 | B5 | B5 (IM 3001) or derivatives | B5 flange | F (155°C) temperature rise-class B (max. 80K) | S1 (continuous) | -20 to +40°C | ≤ 1000 m.a.s.l. | 1 | IC411 (TEFC) | IP55 | No | 112.6 | 400 | 690 | 50 | ∆ | Y | 11 | 11 | 1460 | 1460 | 91.7 | 92.1 | 91.4 | 91.7 | 92.1 | 91.4 | 0.83 | 0.83 | 20.9 | 12.1 | 9.5 | 9.5 | 198.55 | 114.95 | 72 | 72 | 3.2 | 3.2 | 230.4 | 230.4 | 4.4 | 4.4 | 316.8 | 316.8 | 0.057 | 60 dB(A) | 6308 2Z C3 | 6308 2Z C3 | Service life lubrication | Drive-End | A (half-key) | CW or CCW | RAL 5010 (Gentian Blue) | Cast iron | Cast iron |  |  | M25 (2x) | To right | Ø38 x 80 mm | 10 x 8 x 70 mm | M12 | 2.67 | 2.08 | 2.31 | 1.36 | 3 | Inclusive PTC 140°C |  | 1313MP02435AMZ3 | TD-221 | BV-204 | CV-104 | EN | Brake (IC411) (standard) | H2SP 132 | 80 Nm | No | 400 V AC | 207 V DC | B2-1P-600
Datasheet EN 3SIEK 132M4B-HS B14A (11kW-400.690V-50Hz) (CAST) | 1313MPB4635AMZ3 | Cantoni Motor | 3-phase motor | 3-fase (standard) | IE3 | IE3 Premium Efficiency | 3SIE 132M4B-HS | Nee | 3SIEK 132M4B-HS (80 Nm) (CAST) | 3SIEK 132M4B-HS | 132 | 11 | 4 | B14A | B14 (IM 3601) or derivatives | B14A flange | F (155°C) temperature rise-class B (max. 80K) | S1 (continuous) | -20 to +40°C | ≤ 1000 m.a.s.l. | 1 | IC411 (TEFC) | IP55 | No | 111.3 | 400 | 690 | 50 | ∆ | Y | 11 | 11 | 1460 | 1460 | 91.7 | 92.1 | 91.4 | 91.7 | 92.1 | 91.4 | 0.83 | 0.83 | 20.9 | 12.1 | 9.5 | 9.5 | 198.55 | 114.95 | 72 | 72 | 3.2 | 3.2 | 230.4 | 230.4 | 4.4 | 4.4 | 316.8 | 316.8 | 0.057 | 60 dB(A) | 6308 2Z C3 | 6308 2Z C3 | Service life lubrication | Drive-End | A (half-key) | CW or CCW | RAL 5010 (Gentian Blue) | Cast iron | Cast iron |  |  | M25 (2x) | To right | Ø38 x 80 mm | 10 x 8 x 70 mm | M12 | 2.67 | 2.08 | 2.31 | 1.36 | 3 | Inclusive PTC 140°C |  | 1313MP02635AMZ3 | TD-221 | BV-204 | CV-104 | EN | Brake (IC411) (standard) | H2SP 132 | 80 Nm | No | 400 V AC | 207 V DC | B2-1P-600
Datasheet EN 3SIEK 132M4B-HS B14B (11kW-400.690V-50Hz) (CAST) | 1313MPB4835AMZ3 | Cantoni Motor | 3-phase motor | 3-fase (standard) | IE3 | IE3 Premium Efficiency | 3SIE 132M4B-HS | Nee | 3SIEK 132M4B-HS (80 Nm) (CAST) | 3SIEK 132M4B-HS | 132 | 11 | 4 | B14B | B14 (IM 3601) or derivatives | B14B flange | F (155°C) temperature rise-class B (max. 80K) | S1 (continuous) | -20 to +40°C | ≤ 1000 m.a.s.l. | 1 | IC411 (TEFC) | IP55 | No | 112 | 400 | 690 | 50 | ∆ | Y | 11 | 11 | 1460 | 1460 | 91.7 | 92.1 | 91.4 | 91.7 | 92.1 | 91.4 | 0.83 | 0.83 | 20.9 | 12.1 | 9.5 | 9.5 | 198.55 | 114.95 | 72 | 72 | 3.2 | 3.2 | 230.4 | 230.4 | 4.4 | 4.4 | 316.8 | 316.8 | 0.057 | 60 dB(A) | 6308 2Z C3 | 6308 2Z C3 | Service life lubrication | Drive-End | A (half-key) | CW or CCW | RAL 5010 (Gentian Blue) | Cast iron | Cast iron |  |  | M25 (2x) | To right | Ø38 x 80 mm | 10 x 8 x 70 mm | M12 | 2.67 | 2.08 | 2.31 | 1.36 | 3 | Inclusive PTC 140°C |  | 1313MP02835AMZ3 | TD-221 | BV-204 | CV-104 | EN | Brake (IC411) (standard) | H2SP 132 | 80 Nm | No | 400 V AC | 207 V DC | B2-1P-600
Datasheet EN 3SIEL 132M4B-HS B35s (11kW-400.690V-50Hz) (CAST) | 1313MPB4D35AMZ3 | Cantoni Motor | 3-phase motor | 3-fase (standard) | IE3 | IE3 Premium Efficiency | 3SIE 132M4B-HS | Nee | 3SIEL 132M4B-HS (80 Nm) (CAST) | 3SIEL 132M4B-HS | 132 | 11 | 4 | B3/B5s | B35 (IM 2001) or derivatives | Feet and B5s flange | F (155°C) temperature rise-class B (max. 80K) | S1 (continuous) | -20 to +40°C | ≤ 1000 m.a.s.l. | 1 | IC411 (TEFC) | IP55 | No | 112 | 400 | 690 | 50 | ∆ | Y | 11 | 11 | 1460 | 1460 | 91.7 | 92.1 | 91.4 | 91.7 | 92.1 | 91.4 | 0.83 | 0.83 | 20.9 | 12.1 | 9.5 | 9.5 | 198.55 | 114.95 | 72 | 72 | 3.2 | 3.2 | 230.4 | 230.4 | 4.4 | 4.4 | 316.8 | 316.8 | 0.057 | 60 dB(A) | 6308 2Z C3 | 6308 2Z C3 | Service life lubrication | Drive-End | A (half-key) | CW or CCW | RAL 5010 (Gentian Blue) | Cast iron | Cast iron | Cast iron (screwed) | Top | M25 (2x) | To right | Ø38 x 80 mm | 10 x 8 x 70 mm | M12 | 2.67 | 2.08 | 2.31 | 1.36 | 3 | Inclusive PTC 140°C |  | 1313MP02D35AMZ3 | TD-221 | BV-204 | CV-104 | EN | Brake (IC411) (standard) | H2SP 132 | 80 Nm | No | 400 V AC | 207 V DC | B2-1P-600
Datasheet EN 3SIEK 132M4B-HS B5s (11kW-400.690V-50Hz) (CAST) | 1313MPB4E35AMZ3 | Cantoni Motor | 3-phase motor | 3-fase (standard) | IE3 | IE3 Premium Efficiency | 3SIE 132M4B-HS | Nee | 3SIEK 132M4B-HS (80 Nm) (CAST) | 3SIEK 132M4B-HS | 132 | 11 | 4 | B5s | B5 (IM 3001) or derivatives | B5s flange | F (155°C) temperature rise-class B (max. 80K) | S1 (continuous) | -20 to +40°C | ≤ 1000 m.a.s.l. | 1 | IC411 (TEFC) | IP55 | No | 112 | 400 | 690 | 50 | ∆ | Y | 11 | 11 | 1460 | 1460 | 91.7 | 92.1 | 91.4 | 91.7 | 92.1 | 91.4 | 0.83 | 0.83 | 20.9 | 12.1 | 9.5 | 9.5 | 198.55 | 114.95 | 72 | 72 | 3.2 | 3.2 | 230.4 | 230.4 | 4.4 | 4.4 | 316.8 | 316.8 | 0.057 | 60 dB(A) | 6308 2Z C3 | 6308 2Z C3 | Service life lubrication | Drive-End | A (half-key) | CW or CCW | RAL 5010 (Gentian Blue) | Cast iron | Cast iron |  |  | M25 (2x) | To right | Ø38 x 80 mm | 10 x 8 x 70 mm | M12 | 2.67 | 2.08 | 2.31 | 1.36 | 3 | Inclusive PTC 140°C |  | 1313MP02E35AMZ3 | TD-221 | BV-204 | CV-104 | EN | Brake (IC411) (standard) | H2SP 132 | 80 Nm | No | 400 V AC | 207 V DC | B2-1P-600
Datasheet EN 3SIE 132M6C-HS B3 (7,5kW-400.690V-50Hz) (CAST) | 1313MPC6035AMZ3 | Cantoni Motor | 3-phase motor | 3-fase (standard) | IE3 | IE3 Premium Efficiency | 3SIE 132M6C-HS | Ja | 3SIE 132M6C-HS (80 Nm) (CAST) | 3SIE 132M6C-HS | 132 | 7.5 | 6 | B3 | B3 (IM 1001) or derivatives | Feet | F (155°C) temperature rise-class B (max. 80K) | S1 (continuous) | -20 to +40°C | ≤ 1000 m.a.s.l. | 1 | IC411 (TEFC) | IP55 | No | 85 | 400 | 690 | 50 | ∆ | Y | 7.5 | 7.5 | 965 | 965 | 88.4 | 89.5 | 89.5 | 88.4 | 89.5 | 89.5 | 0.76 | 0.76 | 16 | 9.3 | 7.7 | 7.7 | 123.2 | 71.61 | 74.2 | 74.2 | 3.1 | 3.1 | 230.02 | 230.02 | 3.8 | 3.8 | 281.96 | 281.96 | 0.0637 | 61 dB(A) | 6308 2Z C3 | 6308 2Z C3 | Service life lubrication | Drive-End | A (half-key) | CW or CCW | RAL 5010 (Gentian Blue) | Cast iron | Cast iron | Cast iron (screwed) | Top | M25 (2x) | To right | Ø38 x 80 mm | 10 x 8 x 70 mm | M12 | 3.06 | 2.39 | 2.51 | 1.4 | 3.26 | Inclusive PTC 140°C |  | 1313MP02035AMZ3 | TD-221 | BV-204 | CV-104 | EN | Brake (IC411) (standard) | H2SP 132 | 80 Nm | No | 400 V AC | 207 V DC | B2-1P-600
Datasheet EN 3SIEL 132M6C-HS B35 (7,5kW-400.690V-50Hz) (CAST) | 1313MPC6135AMZ3 | Cantoni Motor | 3-phase motor | 3-fase (standard) | IE3 | IE3 Premium Efficiency | 3SIE 132M6C-HS | Nee | 3SIEL 132M6C-HS (80 Nm) (CAST) | 3SIEL 132M6C-HS | 132 | 7.5 | 6 | B3/B5 | B35 (IM 2001) or derivatives | Feet and B5 flange | F (155°C) temperature rise-class B (max. 80K) | S1 (continuous) | -20 to +40°C | ≤ 1000 m.a.s.l. | 1 | IC411 (TEFC) | IP55 | No | 88.6 | 400 | 690 | 50 | ∆ | Y | 7.5 | 7.5 | 965 | 965 | 88.4 | 89.5 | 89.5 | 88.4 | 89.5 | 89.5 | 0.76 | 0.76 | 16 | 9.3 | 7.7 | 7.7 | 123.2 | 71.61 | 74.2 | 74.2 | 3.1 | 3.1 | 230.02 | 230.02 | 3.8 | 3.8 | 281.96 | 281.96 | 0.0637 | 61 dB(A) | 6308 2Z C3 | 6308 2Z C3 | Service life lubrication | Drive-End | A (half-key) | CW or CCW | RAL 5010 (Gentian Blue) | Cast iron | Cast iron | Cast iron (screwed) | Top | M25 (2x) | To right | Ø38 x 80 mm | 10 x 8 x 70 mm | M12 | 3.06 | 2.39 | 2.51 | 1.4 | 3.26 | Inclusive PTC 140°C |  | 1313MP02135AMZ3 | TD-221 | BV-204 | CV-104 | EN | Brake (IC411) (standard) | H2SP 132 | 80 Nm | No | 400 V AC | 207 V DC | B2-1P-600
Datasheet EN 3SIEL 132M6C-HS B34A (7,5kW-400.690V-50Hz) (CAST) | 1313MPC6235AMZ3 | Cantoni Motor | 3-phase motor | 3-fase (standard) | IE3 | IE3 Premium Efficiency | 3SIE 132M6C-HS | Nee | 3SIEL 132M6C-HS (80 Nm) (CAST) | 3SIEL 132M6C-HS | 132 | 7.5 | 6 | B3/B14A | B34 (IM 2101) or derivatives | Feet and B14A flange | F (155°C) temperature rise-class B (max. 80K) | S1 (continuous) | -20 to +40°C | ≤ 1000 m.a.s.l. | 1 | IC411 (TEFC) | IP55 | No | 87.3 | 400 | 690 | 50 | ∆ | Y | 7.5 | 7.5 | 965 | 965 | 88.4 | 89.5 | 89.5 | 88.4 | 89.5 | 89.5 | 0.76 | 0.76 | 16 | 9.3 | 7.7 | 7.7 | 123.2 | 71.61 | 74.2 | 74.2 | 3.1 | 3.1 | 230.02 | 230.02 | 3.8 | 3.8 | 281.96 | 281.96 | 0.0637 | 61 dB(A) | 6308 2Z C3 | 6308 2Z C3 | Service life lubrication | Drive-End | A (half-key) | CW or CCW | RAL 5010 (Gentian Blue) | Cast iron | Cast iron | Cast iron (screwed) | Top | M25 (2x) | To right | Ø38 x 80 mm | 10 x 8 x 70 mm | M12 | 3.06 | 2.39 | 2.51 | 1.4 | 3.26 | Inclusive PTC 140°C |  | 1313MP02235AMZ3 | TD-221 | BV-204 | CV-104 | EN | Brake (IC411) (standard) | H2SP 132 | 80 Nm | No | 400 V AC | 207 V DC | B2-1P-600
Datasheet EN 3SIEL 132M6C-HS B34B (7,5kW-400.690V-50Hz) (CAST) | 1313MPC6335AMZ3 | Cantoni Motor | 3-phase motor | 3-fase (standard) | IE3 | IE3 Premium Efficiency | 3SIE 132M6C-HS | Nee | 3SIEL 132M6C-HS (80 Nm) (CAST) | 3SIEL 132M6C-HS | 132 | 7.5 | 6 | B3/B14B | B34 (IM 2101) or derivatives | Feet and B14B flange | F (155°C) temperature rise-class B (max. 80K) | S1 (continuous) | -20 to +40°C | ≤ 1000 m.a.s.l. | 1 | IC411 (TEFC) | IP55 | No | 88 | 400 | 690 | 50 | ∆ | Y | 7.5 | 7.5 | 965 | 965 | 88.4 | 89.5 | 89.5 | 88.4 | 89.5 | 89.5 | 0.76 | 0.76 | 16 | 9.3 | 7.7 | 7.7 | 123.2 | 71.61 | 74.2 | 74.2 | 3.1 | 3.1 | 230.02 | 230.02 | 3.8 | 3.8 | 281.96 | 281.96 | 0.0637 | 61 dB(A) | 6308 2Z C3 | 6308 2Z C3 | Service life lubrication | Drive-End | A (half-key) | CW or CCW | RAL 5010 (Gentian Blue) | Cast iron | Cast iron | Cast iron (screwed) | Top | M25 (2x) | To right | Ø38 x 80 mm | 10 x 8 x 70 mm | M12 | 3.06 | 2.39 | 2.51 | 1.4 | 3.26 | Inclusive PTC 140°C |  | 1313MP02335AMZ3 | TD-221 | BV-204 | CV-104 | EN | Brake (IC411) (standard) | H2SP 132 | 80 Nm | No | 400 V AC | 207 V DC | B2-1P-600
Datasheet EN 3SIEK 132M6C-HS B5 (7,5kW-400.690V-50Hz) (CAST) | 1313MPC6435AMZ3 | Cantoni Motor | 3-phase motor | 3-fase (standard) | IE3 | IE3 Premium Efficiency | 3SIE 132M6C-HS | Nee | 3SIEK 132M6C-HS (80 Nm) (CAST) | 3SIEK 132M6C-HS | 132 | 7.5 | 6 | B5 | B5 (IM 3001) or derivatives | B5 flange | F (155°C) temperature rise-class B (max. 80K) | S1 (continuous) | -20 to +40°C | ≤ 1000 m.a.s.l. | 1 | IC411 (TEFC) | IP55 | No | 88.6 | 400 | 690 | 50 | ∆ | Y | 7.5 | 7.5 | 965 | 965 | 88.4 | 89.5 | 89.5 | 88.4 | 89.5 | 89.5 | 0.76 | 0.76 | 16 | 9.3 | 7.7 | 7.7 | 123.2 | 71.61 | 74.2 | 74.2 | 3.1 | 3.1 | 230.02 | 230.02 | 3.8 | 3.8 | 281.96 | 281.96 | 0.0637 | 61 dB(A) | 6308 2Z C3 | 6308 2Z C3 | Service life lubrication | Drive-End | A (half-key) | CW or CCW | RAL 5010 (Gentian Blue) | Cast iron | Cast iron |  |  | M25 (2x) | To right | Ø38 x 80 mm | 10 x 8 x 70 mm | M12 | 3.06 | 2.39 | 2.51 | 1.4 | 3.26 | Inclusive PTC 140°C |  | 1313MP02435AMZ3 | TD-221 | BV-204 | CV-104 | EN | Brake (IC411) (standard) | H2SP 132 | 80 Nm | No | 400 V AC | 207 V DC | B2-1P-600
Datasheet EN 3SIEK 132M6C-HS B14A (7,5kW-400.690V-50Hz) (CAST) | 1313MPC6635AMZ3 | Cantoni Motor | 3-phase motor | 3-fase (standard) | IE3 | IE3 Premium Efficiency | 3SIE 132M6C-HS | Nee | 3SIEK 132M6C-HS (80 Nm) (CAST) | 3SIEK 132M6C-HS | 132 | 7.5 | 6 | B14A | B14 (IM 3601) or derivatives | B14A flange | F (155°C) temperature rise-class B (max. 80K) | S1 (continuous) | -20 to +40°C | ≤ 1000 m.a.s.l. | 1 | IC411 (TEFC) | IP55 | No | 87.3 | 400 | 690 | 50 | ∆ | Y | 7.5 | 7.5 | 965 | 965 | 88.4 | 89.5 | 89.5 | 88.4 | 89.5 | 89.5 | 0.76 | 0.76 | 16 | 9.3 | 7.7 | 7.7 | 123.2 | 71.61 | 74.2 | 74.2 | 3.1 | 3.1 | 230.02 | 230.02 | 3.8 | 3.8 | 281.96 | 281.96 | 0.0637 | 61 dB(A) | 6308 2Z C3 | 6308 2Z C3 | Service life lubrication | Drive-End | A (half-key) | CW or CCW | RAL 5010 (Gentian Blue) | Cast iron | Cast iron |  |  | M25 (2x) | To right | Ø38 x 80 mm | 10 x 8 x 70 mm | M12 | 3.06 | 2.39 | 2.51 | 1.4 | 3.26 | Inclusive PTC 140°C |  | 1313MP02635AMZ3 | TD-221 | BV-204 | CV-104 | EN | Brake (IC411) (standard) | H2SP 132 | 80 Nm | No | 400 V AC | 207 V DC | B2-1P-600
Datasheet EN 3SIEK 132M6C-HS B14B (7,5kW-400.690V-50Hz) (CAST) | 1313MPC6835AMZ3 | Cantoni Motor | 3-phase motor | 3-fase (standard) | IE3 | IE3 Premium Efficiency | 3SIE 132M6C-HS | Nee | 3SIEK 132M6C-HS (80 Nm) (CAST) | 3SIEK 132M6C-HS | 132 | 7.5 | 6 | B14B | B14 (IM 3601) or derivatives | B14B flange | F (155°C) temperature rise-class B (max. 80K) | S1 (continuous) | -20 to +40°C | ≤ 1000 m.a.s.l. | 1 | IC411 (TEFC) | IP55 | No | 88 | 400 | 690 | 50 | ∆ | Y | 7.5 | 7.5 | 965 | 965 | 88.4 | 89.5 | 89.5 | 88.4 | 89.5 | 89.5 | 0.76 | 0.76 | 16 | 9.3 | 7.7 | 7.7 | 123.2 | 71.61 | 74.2 | 74.2 | 3.1 | 3.1 | 230.02 | 230.02 | 3.8 | 3.8 | 281.96 | 281.96 | 0.0637 | 61 dB(A) | 6308 2Z C3 | 6308 2Z C3 | Service life lubrication | Drive-End | A (half-key) | CW or CCW | RAL 5010 (Gentian Blue) | Cast iron | Cast iron |  |  | M25 (2x) | To right | Ø38 x 80 mm | 10 x 8 x 70 mm | M12 | 3.06 | 2.39 | 2.51 | 1.4 | 3.26 | Inclusive PTC 140°C |  | 1313MP02835AMZ3 | TD-221 | BV-204 | CV-104 | EN | Brake (IC411) (standard) | H2SP 132 | 80 Nm | No | 400 V AC | 207 V DC | B2-1P-600
Datasheet EN 3SIEL 132M6C-HS B35s (7,5kW-400.690V-50Hz) (CAST) | 1313MPC6D35AMZ3 | Cantoni Motor | 3-phase motor | 3-fase (standard) | IE3 | IE3 Premium Efficiency | 3SIE 132M6C-HS | Nee | 3SIEL 132M6C-HS (80 Nm) (CAST) | 3SIEL 132M6C-HS | 132 | 7.5 | 6 | B3/B5s | B35 (IM 2001) or derivatives | Feet and B5s flange | F (155°C) temperature rise-class B (max. 80K) | S1 (continuous) | -20 to +40°C | ≤ 1000 m.a.s.l. | 1 | IC411 (TEFC) | IP55 | No | 88 | 400 | 690 | 50 | ∆ | Y | 7.5 | 7.5 | 965 | 965 | 88.4 | 89.5 | 89.5 | 88.4 | 89.5 | 89.5 | 0.76 | 0.76 | 16 | 9.3 | 7.7 | 7.7 | 123.2 | 71.61 | 74.2 | 74.2 | 3.1 | 3.1 | 230.02 | 230.02 | 3.8 | 3.8 | 281.96 | 281.96 | 0.0637 | 61 dB(A) | 6308 2Z C3 | 6308 2Z C3 | Service life lubrication | Drive-End | A (half-key) | CW or CCW | RAL 5010 (Gentian Blue) | Cast iron | Cast iron | Cast iron (screwed) | Top | M25 (2x) | To right | Ø38 x 80 mm | 10 x 8 x 70 mm | M12 | 3.06 | 2.39 | 2.51 | 1.4 | 3.26 | Inclusive PTC 140°C |  | 1313MP02D35AMZ3 | TD-221 | BV-204 | CV-104 | EN | Brake (IC411) (standard) | H2SP 132 | 80 Nm | No | 400 V AC | 207 V DC | B2-1P-600
Datasheet EN 3SIEK 132M6C-HS B5s (7,5kW-400.690V-50Hz) (CAST) | 1313MPC6E35AMZ3 | Cantoni Motor | 3-phase motor | 3-fase (standard) | IE3 | IE3 Premium Efficiency | 3SIE 132M6C-HS | Nee | 3SIEK 132M6C-HS (80 Nm) (CAST) | 3SIEK 132M6C-HS | 132 | 7.5 | 6 | B5s | B5 (IM 3001) or derivatives | B5s flange | F (155°C) temperature rise-class B (max. 80K) | S1 (continuous) | -20 to +40°C | ≤ 1000 m.a.s.l. | 1 | IC411 (TEFC) | IP55 | No | 88 | 400 | 690 | 50 | ∆ | Y | 7.5 | 7.5 | 965 | 965 | 88.4 | 89.5 | 89.5 | 88.4 | 89.5 | 89.5 | 0.76 | 0.76 | 16 | 9.3 | 7.7 | 7.7 | 123.2 | 71.61 | 74.2 | 74.2 | 3.1 | 3.1 | 230.02 | 230.02 | 3.8 | 3.8 | 281.96 | 281.96 | 0.0637 | 61 dB(A) | 6308 2Z C3 | 6308 2Z C3 | Service life lubrication | Drive-End | A (half-key) | CW or CCW | RAL 5010 (Gentian Blue) | Cast iron | Cast iron |  |  | M25 (2x) | To right | Ø38 x 80 mm | 10 x 8 x 70 mm | M12 | 3.06 | 2.39 | 2.51 | 1.4 | 3.26 | Inclusive PTC 140°C |  | 1313MP02E35AMZ3 | TD-221 | BV-204 | CV-104 | EN | Brake (IC411) (standard) | H2SP 132 | 80 Nm | No | 400 V AC | 207 V DC | B2-1P-600
Datasheet EN 3SIE 132S4-HS B3 (5,5kW-400.690V-50Hz) (CAST) | 1313S004035AMZ3 | Cantoni Motor | 3-phase motor | 3-fase (standard) | IE3 | IE3 Premium Efficiency | 3SIE 132S4-HS | Ja | 3SIE 132S4-HS (80 Nm) (CAST) | 3SIE 132S4-HS | 132 | 5.5 | 4 | B3 | B3 (IM 1001) or derivatives | Feet | F (155°C) temperature rise-class B (max. 80K) | S1 (continuous) | -20 to +40°C | ≤ 1000 m.a.s.l. | 1 | IC411 (TEFC) | IP55 | No | 94 | 400 | 690 | 50 | ∆ | Y | 5.5 | 5.5 | 1465 | 1465 | 89.5 | 90 | 89.6 | 89.5 | 90 | 89.6 | 0.85 | 0.85 | 10.4 | 6 | 8.5 | 8.5 | 88.4 | 51 | 35.7 | 35.7 | 2.5 | 2.5 | 89.25 | 89.25 | 3.4 | 3.4 | 121.38 | 121.38 | 0.036 | 59 dB(A) | 6308 2Z C3 | 6308 2Z C3 | Service life lubrication | Drive-End | A (half-key) | CW or CCW | RAL 5010 (Gentian Blue) | Cast iron | Cast iron | Cast iron (screwed) | Top | M25 (2x) | To right | Ø38 x 80 mm | 10 x 8 x 70 mm | M12 | 2.67 | 2.08 | 2.31 | 1.36 | 3 | Inclusive PTC 140°C |  | 1313SA02035AMZ3 | TD-221 | BV-204 | CV-104 | EN | Brake (IC411) (standard) | H2SP 132 | 80 Nm | No | 400 V AC | 207 V DC | B2-1P-600
Datasheet EN 3SIEL 132S4-HS B35 (5,5kW-400.690V-50Hz) (CAST) | 1313S004135AMZ3 | Cantoni Motor | 3-phase motor | 3-fase (standard) | IE3 | IE3 Premium Efficiency | 3SIE 132S4-HS | Nee | 3SIEL 132S4-HS (80 Nm) (CAST) | 3SIEL 132S4-HS | 132 | 5.5 | 4 | B3/B5 | B35 (IM 2001) or derivatives | Feet and B5 flange | F (155°C) temperature rise-class B (max. 80K) | S1 (continuous) | -20 to +40°C | ≤ 1000 m.a.s.l. | 1 | IC411 (TEFC) | IP55 | No | 97.6 | 400 | 690 | 50 | ∆ | Y | 5.5 | 5.5 | 1465 | 1465 | 89.5 | 90 | 89.6 | 89.5 | 90 | 89.6 | 0.85 | 0.85 | 10.4 | 6 | 8.5 | 8.5 | 88.4 | 51 | 35.7 | 35.7 | 2.5 | 2.5 | 89.25 | 89.25 | 3.4 | 3.4 | 121.38 | 121.38 | 0.036 | 59 dB(A) | 6308 2Z C3 | 6308 2Z C3 | Service life lubrication | Drive-End | A (half-key) | CW or CCW | RAL 5010 (Gentian Blue) | Cast iron | Cast iron | Cast iron (screwed) | Top | M25 (2x) | To right | Ø38 x 80 mm | 10 x 8 x 70 mm | M12 | 2.67 | 2.08 | 2.31 | 1.36 | 3 | Inclusive PTC 140°C |  | 1313SA02135AMZ3 | TD-221 | BV-204 | CV-104 | EN | Brake (IC411) (standard) | H2SP 132 | 80 Nm | No | 400 V AC | 207 V DC | B2-1P-600
Datasheet EN 3SIEL 132S4-HS B34A (5,5kW-400.690V-50Hz) (CAST) | 1313S004235AMZ3 | Cantoni Motor | 3-phase motor | 3-fase (standard) | IE3 | IE3 Premium Efficiency | 3SIE 132S4-HS | Nee | 3SIEL 132S4-HS (80 Nm) (CAST) | 3SIEL 132S4-HS | 132 | 5.5 | 4 | B3/B14A | B34 (IM 2101) or derivatives | Feet and B14A flange | F (155°C) temperature rise-class B (max. 80K) | S1 (continuous) | -20 to +40°C | ≤ 1000 m.a.s.l. | 1 | IC411 (TEFC) | IP55 | No | 96.3 | 400 | 690 | 50 | ∆ | Y | 5.5 | 5.5 | 1465 | 1465 | 89.5 | 90 | 89.6 | 89.5 | 90 | 89.6 | 0.85 | 0.85 | 10.4 | 6 | 8.5 | 8.5 | 88.4 | 51 | 35.7 | 35.7 | 2.5 | 2.5 | 89.25 | 89.25 | 3.4 | 3.4 | 121.38 | 121.38 | 0.036 | 59 dB(A) | 6308 2Z C3 | 6308 2Z C3 | Service life lubrication | Drive-End | A (half-key) | CW or CCW | RAL 5010 (Gentian Blue) | Cast iron | Cast iron | Cast iron (screwed) | Top | M25 (2x) | To right | Ø38 x 80 mm | 10 x 8 x 70 mm | M12 | 2.67 | 2.08 | 2.31 | 1.36 | 3 | Inclusive PTC 140°C |  | 1313SA02235AMZ3 | TD-221 | BV-204 | CV-104 | EN | Brake (IC411) (standard) | H2SP 132 | 80 Nm | No | 400 V AC | 207 V DC | B2-1P-600
Datasheet EN 3SIEL 132S4-HS B34B (5,5kW-400.690V-50Hz) (CAST) | 1313S004335AMZ3 | Cantoni Motor | 3-phase motor | 3-fase (standard) | IE3 | IE3 Premium Efficiency | 3SIE 132S4-HS | Nee | 3SIEL 132S4-HS (80 Nm) (CAST) | 3SIEL 132S4-HS | 132 | 5.5 | 4 | B3/B14B | B34 (IM 2101) or derivatives | Feet and B14B flange | F (155°C) temperature rise-class B (max. 80K) | S1 (continuous) | -20 to +40°C | ≤ 1000 m.a.s.l. | 1 | IC411 (TEFC) | IP55 | No | 97 | 400 | 690 | 50 | ∆ | Y | 5.5 | 5.5 | 1465 | 1465 | 89.5 | 90 | 89.6 | 89.5 | 90 | 89.6 | 0.85 | 0.85 | 10.4 | 6 | 8.5 | 8.5 | 88.4 | 51 | 35.7 | 35.7 | 2.5 | 2.5 | 89.25 | 89.25 | 3.4 | 3.4 | 121.38 | 121.38 | 0.036 | 59 dB(A) | 6308 2Z C3 | 6308 2Z C3 | Service life lubrication | Drive-End | A (half-key) | CW or CCW | RAL 5010 (Gentian Blue) | Cast iron | Cast iron | Cast iron (screwed) | Top | M25 (2x) | To right | Ø38 x 80 mm | 10 x 8 x 70 mm | M12 | 2.67 | 2.08 | 2.31 | 1.36 | 3 | Inclusive PTC 140°C |  | 1313SA02335AMZ3 | TD-221 | BV-204 | CV-104 | EN | Brake (IC411) (standard) | H2SP 132 | 80 Nm | No | 400 V AC | 207 V DC | B2-1P-600
Datasheet EN 3SIEK 132S4-HS B5 (5,5kW-400.690V-50Hz) (CAST) | 1313S004435AMZ3 | Cantoni Motor | 3-phase motor | 3-fase (standard) | IE3 | IE3 Premium Efficiency | 3SIE 132S4-HS | Nee | 3SIEK 132S4-HS (80 Nm) (CAST) | 3SIEK 132S4-HS | 132 | 5.5 | 4 | B5 | B5 (IM 3001) or derivatives | B5 flange | F (155°C) temperature rise-class B (max. 80K) | S1 (continuous) | -20 to +40°C | ≤ 1000 m.a.s.l. | 1 | IC411 (TEFC) | IP55 | No | 97.6 | 400 | 690 | 50 | ∆ | Y | 5.5 | 5.5 | 1465 | 1465 | 89.5 | 90 | 89.6 | 89.5 | 90 | 89.6 | 0.85 | 0.85 | 10.4 | 6 | 8.5 | 8.5 | 88.4 | 51 | 35.7 | 35.7 | 2.5 | 2.5 | 89.25 | 89.25 | 3.4 | 3.4 | 121.38 | 121.38 | 0.036 | 59 dB(A) | 6308 2Z C3 | 6308 2Z C3 | Service life lubrication | Drive-End | A (half-key) | CW or CCW | RAL 5010 (Gentian Blue) | Cast iron | Cast iron |  |  | M25 (2x) | To right | Ø38 x 80 mm | 10 x 8 x 70 mm | M12 | 2.67 | 2.08 | 2.31 | 1.36 | 3 | Inclusive PTC 140°C |  | 1313SA02435AMZ3 | TD-221 | BV-204 | CV-104 | EN | Brake (IC411) (standard) | H2SP 132 | 80 Nm | No | 400 V AC | 207 V DC | B2-1P-600
Datasheet EN 3SIEK 132S4-HS B14A (5,5kW-400.690V-50Hz) (CAST) | 1313S004635AMZ3 | Cantoni Motor | 3-phase motor | 3-fase (standard) | IE3 | IE3 Premium Efficiency | 3SIE 132S4-HS | Nee | 3SIEK 132S4-HS (80 Nm) (CAST) | 3SIEK 132S4-HS | 132 | 5.5 | 4 | B14A | B14 (IM 3601) or derivatives | B14A flange | F (155°C) temperature rise-class B (max. 80K) | S1 (continuous) | -20 to +40°C | ≤ 1000 m.a.s.l. | 1 | IC411 (TEFC) | IP55 | No | 96.3 | 400 | 690 | 50 | ∆ | Y | 5.5 | 5.5 | 1465 | 1465 | 89.5 | 90 | 89.6 | 89.5 | 90 | 89.6 | 0.85 | 0.85 | 10.4 | 6 | 8.5 | 8.5 | 88.4 | 51 | 35.7 | 35.7 | 2.5 | 2.5 | 89.25 | 89.25 | 3.4 | 3.4 | 121.38 | 121.38 | 0.036 | 59 dB(A) | 6308 2Z C3 | 6308 2Z C3 | Service life lubrication | Drive-End | A (half-key) | CW or CCW | RAL 5010 (Gentian Blue) | Cast iron | Cast iron |  |  | M25 (2x) | To right | Ø38 x 80 mm | 10 x 8 x 70 mm | M12 | 2.67 | 2.08 | 2.31 | 1.36 | 3 | Inclusive PTC 140°C |  | 1313SA02635AMZ3 | TD-221 | BV-204 | CV-104 | EN | Brake (IC411) (standard) | H2SP 132 | 80 Nm | No | 400 V AC | 207 V DC | B2-1P-600
Datasheet EN 3SIEK 132S4-HS B14B (5,5kW-400.690V-50Hz) (CAST) | 1313S004835AMZ3 | Cantoni Motor | 3-phase motor | 3-fase (standard) | IE3 | IE3 Premium Efficiency | 3SIE 132S4-HS | Nee | 3SIEK 132S4-HS (80 Nm) (CAST) | 3SIEK 132S4-HS | 132 | 5.5 | 4 | B14B | B14 (IM 3601) or derivatives | B14B flange | F (155°C) temperature rise-class B (max. 80K) | S1 (continuous) | -20 to +40°C | ≤ 1000 m.a.s.l. | 1 | IC411 (TEFC) | IP55 | No | 97 | 400 | 690 | 50 | ∆ | Y | 5.5 | 5.5 | 1465 | 1465 | 89.5 | 90 | 89.6 | 89.5 | 90 | 89.6 | 0.85 | 0.85 | 10.4 | 6 | 8.5 | 8.5 | 88.4 | 51 | 35.7 | 35.7 | 2.5 | 2.5 | 89.25 | 89.25 | 3.4 | 3.4 | 121.38 | 121.38 | 0.036 | 59 dB(A) | 6308 2Z C3 | 6308 2Z C3 | Service life lubrication | Drive-End | A (half-key) | CW or CCW | RAL 5010 (Gentian Blue) | Cast iron | Cast iron |  |  | M25 (2x) | To right | Ø38 x 80 mm | 10 x 8 x 70 mm | M12 | 2.67 | 2.08 | 2.31 | 1.36 | 3 | Inclusive PTC 140°C |  | 1313SA02835AMZ3 | TD-221 | BV-204 | CV-104 | EN | Brake (IC411) (standard) | H2SP 132 | 80 Nm | No | 400 V AC | 207 V DC | B2-1P-600
Datasheet EN 3SIEL 132S4-HS B35s (5,5kW-400.690V-50Hz) (CAST) | 1313S004D35AMZ3 | Cantoni Motor | 3-phase motor | 3-fase (standard) | IE3 | IE3 Premium Efficiency | 3SIE 132S4-HS | Nee | 3SIEL 132S4-HS (80 Nm) (CAST) | 3SIEL 132S4-HS | 132 | 5.5 | 4 | B3/B5s | B35 (IM 2001) or derivatives | Feet and B5s flange | F (155°C) temperature rise-class B (max. 80K) | S1 (continuous) | -20 to +40°C | ≤ 1000 m.a.s.l. | 1 | IC411 (TEFC) | IP55 | No | 97 | 400 | 690 | 50 | ∆ | Y | 5.5 | 5.5 | 1465 | 1465 | 89.5 | 90 | 89.6 | 89.5 | 90 | 89.6 | 0.85 | 0.85 | 10.4 | 6 | 8.5 | 8.5 | 88.4 | 51 | 35.7 | 35.7 | 2.5 | 2.5 | 89.25 | 89.25 | 3.4 | 3.4 | 121.38 | 121.38 | 0.036 | 59 dB(A) | 6308 2Z C3 | 6308 2Z C3 | Service life lubrication | Drive-End | A (half-key) | CW or CCW | RAL 5010 (Gentian Blue) | Cast iron | Cast iron | Cast iron (screwed) | Top | M25 (2x) | To right | Ø38 x 80 mm | 10 x 8 x 70 mm | M12 | 2.67 | 2.08 | 2.31 | 1.36 | 3 | Inclusive PTC 140°C |  | 1313SA02D35AMZ3 | TD-221 | BV-204 | CV-104 | EN | Brake (IC411) (standard) | H2SP 132 | 80 Nm | No | 400 V AC | 207 V DC | B2-1P-600
Datasheet EN 3SIEK 132S4-HS B5s (5,5kW-400.690V-50Hz) (CAST) | 1313S004E35AMZ3 | Cantoni Motor | 3-phase motor | 3-fase (standard) | IE3 | IE3 Premium Efficiency | 3SIE 132S4-HS | Nee | 3SIEK 132S4-HS (80 Nm) (CAST) | 3SIEK 132S4-HS | 132 | 5.5 | 4 | B5s | B5 (IM 3001) or derivatives | B5s flange | F (155°C) temperature rise-class B (max. 80K) | S1 (continuous) | -20 to +40°C | ≤ 1000 m.a.s.l. | 1 | IC411 (TEFC) | IP55 | No | 97 | 400 | 690 | 50 | ∆ | Y | 5.5 | 5.5 | 1465 | 1465 | 89.5 | 90 | 89.6 | 89.5 | 90 | 89.6 | 0.85 | 0.85 | 10.4 | 6 | 8.5 | 8.5 | 88.4 | 51 | 35.7 | 35.7 | 2.5 | 2.5 | 89.25 | 89.25 | 3.4 | 3.4 | 121.38 | 121.38 | 0.036 | 59 dB(A) | 6308 2Z C3 | 6308 2Z C3 | Service life lubrication | Drive-End | A (half-key) | CW or CCW | RAL 5010 (Gentian Blue) | Cast iron | Cast iron |  |  | M25 (2x) | To right | Ø38 x 80 mm | 10 x 8 x 70 mm | M12 | 2.67 | 2.08 | 2.31 | 1.36 | 3 | Inclusive PTC 140°C |  | 1313SA02E35AMZ3 | TD-221 | BV-204 | CV-104 | EN | Brake (IC411) (standard) | H2SP 132 | 80 Nm | No | 400 V AC | 207 V DC | B2-1P-600
Datasheet EN 3SIE 132S6-HS B3 (3kW-230.400V-50Hz) (CAST) | 1313S006025AMZ3 | Cantoni Motor | 3-phase motor | 3-fase (standard) | IE3 | IE3 Premium Efficiency | 3SIE 132S6-HS | Nee | 3SIE 132S6-HS (80 Nm) (CAST) | 3SIE 132S6-HS | 132 | 3 | 6 | B3 | B3 (IM 1001) or derivatives | Feet | F (155°C) temperature rise-class B (max. 80K) | S1 (continuous) | -20 to +40°C | ≤ 1000 m.a.s.l. | 1 | IC411 (TEFC) | IP55 | No | 85 | 230 | 400 | 50 | ∆ | Y | 3 | 3 | 965 | 965 | 84.9 | 86.1 | 85.6 | 84.9 | 86.1 | 85.6 | 0.81 | 0.81 | 10.9 | 6.2 | 6.3 | 6.3 | 68.67 | 39.06 | 29.7 | 29.7 | 2 | 2 | 59.4 | 59.4 | 2.6 | 2.6 | 77.22 | 77.22 | 0.044 | 58 dB(A) | 6308 2Z C3 | 6308 2Z C3 | Service life lubrication | Drive-End | A (half-key) | CW or CCW | RAL 5010 (Gentian Blue) | Cast iron | Cast iron | Cast iron (screwed) | Top | M25 (2x) | To right | Ø38 x 80 mm | 10 x 8 x 70 mm | M12 | 3.06 | 2.39 | 2.51 | 1.4 | 3.26 | Inclusive PTC 140°C |  | 1313SA02035AMZ3 | TD-221 | BV-204 | CV-104 | EN | Brake (IC411) (standard) | H2SP 132 | 80 Nm | No | 400 V AC | 207 V DC | B2-1P-600
Datasheet EN 3SIE 132S6-HS B3 (3kW-400.690V-50Hz) (CAST) | 1313S006035AMZ3 | Cantoni Motor | 3-phase motor | 3-fase (standard) | IE3 | IE3 Premium Efficiency | 3SIE 132S6-HS | Ja | 3SIE 132S6-HS (80 Nm) (CAST) | 3SIE 132S6-HS | 132 | 3 | 6 | B3 | B3 (IM 1001) or derivatives | Feet | F (155°C) temperature rise-class B (max. 80K) | S1 (continuous) | -20 to +40°C | ≤ 1000 m.a.s.l. | 1 | IC411 (TEFC) | IP55 | No | 85 | 400 | 690 | 50 | ∆ | Y | 3 | 3 | 965 | 965 | 84.9 | 86.1 | 85.6 | 84.9 | 86.1 | 85.6 | 0.81 | 0.81 | 6.2 | 3.6 | 6.3 | 6.3 | 39.06 | 22.68 | 29.7 | 29.7 | 2 | 2 | 59.4 | 59.4 | 2.6 | 2.6 | 77.22 | 77.22 | 0.044 | 58 dB(A) | 6308 2Z C3 | 6308 2Z C3 | Service life lubrication | Drive-End | A (half-key) | CW or CCW | RAL 5010 (Gentian Blue) | Cast iron | Cast iron | Cast iron (screwed) | Top | M25 (2x) | To right | Ø38 x 80 mm | 10 x 8 x 70 mm | M12 | 3.06 | 2.39 | 2.51 | 1.4 | 3.26 | Inclusive PTC 140°C |  | 1313SA02035AMZ3 | TD-221 | BV-204 | CV-104 | EN | Brake (IC411) (standard) | H2SP 132 | 80 Nm | No | 400 V AC | 207 V DC | B2-1P-600
Datasheet EN 3SIEL 132S6-HS B35 (3kW-230.400V-50Hz) (CAST) | 1313S006125AMZ3 | Cantoni Motor | 3-phase motor | 3-fase (standard) | IE3 | IE3 Premium Efficiency | 3SIE 132S6-HS | Nee | 3SIEL 132S6-HS (80 Nm) (CAST) | 3SIEL 132S6-HS | 132 | 3 | 6 | B3/B5 | B35 (IM 2001) or derivatives | Feet and B5 flange | F (155°C) temperature rise-class B (max. 80K) | S1 (continuous) | -20 to +40°C | ≤ 1000 m.a.s.l. | 1 | IC411 (TEFC) | IP55 | No | 88.6 | 230 | 400 | 50 | ∆ | Y | 3 | 3 | 965 | 965 | 84.9 | 86.1 | 85.6 | 84.9 | 86.1 | 85.6 | 0.81 | 0.81 | 10.9 | 6.2 | 6.3 | 6.3 | 68.67 | 39.06 | 29.7 | 29.7 | 2 | 2 | 59.4 | 59.4 | 2.6 | 2.6 | 77.22 | 77.22 | 0.044 | 58 dB(A) | 6308 2Z C3 | 6308 2Z C3 | Service life lubrication | Drive-End | A (half-key) | CW or CCW | RAL 5010 (Gentian Blue) | Cast iron | Cast iron | Cast iron (screwed) | Top | M25 (2x) | To right | Ø38 x 80 mm | 10 x 8 x 70 mm | M12 | 3.06 | 2.39 | 2.51 | 1.4 | 3.26 | Inclusive PTC 140°C |  | 1313SA02135AMZ3 | TD-221 | BV-204 | CV-104 | EN | Brake (IC411) (standard) | H2SP 132 | 80 Nm | No | 400 V AC | 207 V DC | B2-1P-600
Datasheet EN 3SIEL 132S6-HS B35 (3kW-400.690V-50Hz) (CAST) | 1313S006135AMZ3 | Cantoni Motor | 3-phase motor | 3-fase (standard) | IE3 | IE3 Premium Efficiency | 3SIE 132S6-HS | Nee | 3SIEL 132S6-HS (80 Nm) (CAST) | 3SIEL 132S6-HS | 132 | 3 | 6 | B3/B5 | B35 (IM 2001) or derivatives | Feet and B5 flange | F (155°C) temperature rise-class B (max. 80K) | S1 (continuous) | -20 to +40°C | ≤ 1000 m.a.s.l. | 1 | IC411 (TEFC) | IP55 | No | 88.6 | 400 | 690 | 50 | ∆ | Y | 3 | 3 | 965 | 965 | 84.9 | 86.1 | 85.6 | 84.9 | 86.1 | 85.6 | 0.81 | 0.81 | 6.2 | 3.6 | 6.3 | 6.3 | 39.06 | 22.68 | 29.7 | 29.7 | 2 | 2 | 59.4 | 59.4 | 2.6 | 2.6 | 77.22 | 77.22 | 0.044 | 58 dB(A) | 6308 2Z C3 | 6308 2Z C3 | Service life lubrication | Drive-End | A (half-key) | CW or CCW | RAL 5010 (Gentian Blue) | Cast iron | Cast iron | Cast iron (screwed) | Top | M25 (2x) | To right | Ø38 x 80 mm | 10 x 8 x 70 mm | M12 | 3.06 | 2.39 | 2.51 | 1.4 | 3.26 | Inclusive PTC 140°C |  | 1313SA02135AMZ3 | TD-221 | BV-204 | CV-104 | EN | Brake (IC411) (standard) | H2SP 132 | 80 Nm | No | 400 V AC | 207 V DC | B2-1P-600
Datasheet EN 3SIEL 132S6-HS B34A (3kW-230.400V-50Hz) (CAST) | 1313S006225AMZ3 | Cantoni Motor | 3-phase motor | 3-fase (standard) | IE3 | IE3 Premium Efficiency | 3SIE 132S6-HS | Nee | 3SIEL 132S6-HS (80 Nm) (CAST) | 3SIEL 132S6-HS | 132 | 3 | 6 | B3/B14A | B34 (IM 2101) or derivatives | Feet and B14A flange | F (155°C) temperature rise-class B (max. 80K) | S1 (continuous) | -20 to +40°C | ≤ 1000 m.a.s.l. | 1 | IC411 (TEFC) | IP55 | No | 87.3 | 230 | 400 | 50 | ∆ | Y | 3 | 3 | 965 | 965 | 84.9 | 86.1 | 85.6 | 84.9 | 86.1 | 85.6 | 0.81 | 0.81 | 10.9 | 6.2 | 6.3 | 6.3 | 68.67 | 39.06 | 29.7 | 29.7 | 2 | 2 | 59.4 | 59.4 | 2.6 | 2.6 | 77.22 | 77.22 | 0.044 | 58 dB(A) | 6308 2Z C3 | 6308 2Z C3 | Service life lubrication | Drive-End | A (half-key) | CW or CCW | RAL 5010 (Gentian Blue) | Cast iron | Cast iron | Cast iron (screwed) | Top | M25 (2x) | To right | Ø38 x 80 mm | 10 x 8 x 70 mm | M12 | 3.06 | 2.39 | 2.51 | 1.4 | 3.26 | Inclusive PTC 140°C |  | 1313SA02235AMZ3 | TD-221 | BV-204 | CV-104 | EN | Brake (IC411) (standard) | H2SP 132 | 80 Nm | No | 400 V AC | 207 V DC | B2-1P-600
Datasheet EN 3SIEL 132S6-HS B34A (3kW-400.690V-50Hz) (CAST) | 1313S006235AMZ3 | Cantoni Motor | 3-phase motor | 3-fase (standard) | IE3 | IE3 Premium Efficiency | 3SIE 132S6-HS | Nee | 3SIEL 132S6-HS (80 Nm) (CAST) | 3SIEL 132S6-HS | 132 | 3 | 6 | B3/B14A | B34 (IM 2101) or derivatives | Feet and B14A flange | F (155°C) temperature rise-class B (max. 80K) | S1 (continuous) | -20 to +40°C | ≤ 1000 m.a.s.l. | 1 | IC411 (TEFC) | IP55 | No | 87.3 | 400 | 690 | 50 | ∆ | Y | 3 | 3 | 965 | 965 | 84.9 | 86.1 | 85.6 | 84.9 | 86.1 | 85.6 | 0.81 | 0.81 | 6.2 | 3.6 | 6.3 | 6.3 | 39.06 | 22.68 | 29.7 | 29.7 | 2 | 2 | 59.4 | 59.4 | 2.6 | 2.6 | 77.22 | 77.22 | 0.044 | 58 dB(A) | 6308 2Z C3 | 6308 2Z C3 | Service life lubrication | Drive-End | A (half-key) | CW or CCW | RAL 5010 (Gentian Blue) | Cast iron | Cast iron | Cast iron (screwed) | Top | M25 (2x) | To right | Ø38 x 80 mm | 10 x 8 x 70 mm | M12 | 3.06 | 2.39 | 2.51 | 1.4 | 3.26 | Inclusive PTC 140°C |  | 1313SA02235AMZ3 | TD-221 | BV-204 | CV-104 | EN | Brake (IC411) (standard) | H2SP 132 | 80 Nm | No | 400 V AC | 207 V DC | B2-1P-600
Datasheet EN 3SIEL 132S6-HS B34B (3kW-230.400V-50Hz) (CAST) | 1313S006325AMZ3 | Cantoni Motor | 3-phase motor | 3-fase (standard) | IE3 | IE3 Premium Efficiency | 3SIE 132S6-HS | Nee | 3SIEL 132S6-HS (80 Nm) (CAST) | 3SIEL 132S6-HS | 132 | 3 | 6 | B3/B14B | B34 (IM 2101) or derivatives | Feet and B14B flange | F (155°C) temperature rise-class B (max. 80K) | S1 (continuous) | -20 to +40°C | ≤ 1000 m.a.s.l. | 1 | IC411 (TEFC) | IP55 | No | 88 | 230 | 400 | 50 | ∆ | Y | 3 | 3 | 965 | 965 | 84.9 | 86.1 | 85.6 | 84.9 | 86.1 | 85.6 | 0.81 | 0.81 | 10.9 | 6.2 | 6.3 | 6.3 | 68.67 | 39.06 | 29.7 | 29.7 | 2 | 2 | 59.4 | 59.4 | 2.6 | 2.6 | 77.22 | 77.22 | 0.044 | 58 dB(A) | 6308 2Z C3 | 6308 2Z C3 | Service life lubrication | Drive-End | A (half-key) | CW or CCW | RAL 5010 (Gentian Blue) | Cast iron | Cast iron | Cast iron (screwed) | Top | M25 (2x) | To right | Ø38 x 80 mm | 10 x 8 x 70 mm | M12 | 3.06 | 2.39 | 2.51 | 1.4 | 3.26 | Inclusive PTC 140°C |  | 1313SA02335AMZ3 | TD-221 | BV-204 | CV-104 | EN | Brake (IC411) (standard) | H2SP 132 | 80 Nm | No | 400 V AC | 207 V DC | B2-1P-600
Datasheet EN 3SIEL 132S6-HS B34B (3kW-400.690V-50Hz) (CAST) | 1313S006335AMZ3 | Cantoni Motor | 3-phase motor | 3-fase (standard) | IE3 | IE3 Premium Efficiency | 3SIE 132S6-HS | Nee | 3SIEL 132S6-HS (80 Nm) (CAST) | 3SIEL 132S6-HS | 132 | 3 | 6 | B3/B14B | B34 (IM 2101) or derivatives | Feet and B14B flange | F (155°C) temperature rise-class B (max. 80K) | S1 (continuous) | -20 to +40°C | ≤ 1000 m.a.s.l. | 1 | IC411 (TEFC) | IP55 | No | 88 | 400 | 690 | 50 | ∆ | Y | 3 | 3 | 965 | 965 | 84.9 | 86.1 | 85.6 | 84.9 | 86.1 | 85.6 | 0.81 | 0.81 | 6.2 | 3.6 | 6.3 | 6.3 | 39.06 | 22.68 | 29.7 | 29.7 | 2 | 2 | 59.4 | 59.4 | 2.6 | 2.6 | 77.22 | 77.22 | 0.044 | 58 dB(A) | 6308 2Z C3 | 6308 2Z C3 | Service life lubrication | Drive-End | A (half-key) | CW or CCW | RAL 5010 (Gentian Blue) | Cast iron | Cast iron | Cast iron (screwed) | Top | M25 (2x) | To right | Ø38 x 80 mm | 10 x 8 x 70 mm | M12 | 3.06 | 2.39 | 2.51 | 1.4 | 3.26 | Inclusive PTC 140°C |  | 1313SA02335AMZ3 | TD-221 | BV-204 | CV-104 | EN | Brake (IC411) (standard) | H2SP 132 | 80 Nm | No | 400 V AC | 207 V DC | B2-1P-600
Datasheet EN 3SIEK 132S6-HS B5 (3kW-230.400V-50Hz) (CAST) | 1313S006425AMZ3 | Cantoni Motor | 3-phase motor | 3-fase (standard) | IE3 | IE3 Premium Efficiency | 3SIE 132S6-HS | Nee | 3SIEK 132S6-HS (80 Nm) (CAST) | 3SIEK 132S6-HS | 132 | 3 | 6 | B5 | B5 (IM 3001) or derivatives | B5 flange | F (155°C) temperature rise-class B (max. 80K) | S1 (continuous) | -20 to +40°C | ≤ 1000 m.a.s.l. | 1 | IC411 (TEFC) | IP55 | No | 88.6 | 230 | 400 | 50 | ∆ | Y | 3 | 3 | 965 | 965 | 84.9 | 86.1 | 85.6 | 84.9 | 86.1 | 85.6 | 0.81 | 0.81 | 10.9 | 6.2 | 6.3 | 6.3 | 68.67 | 39.06 | 29.7 | 29.7 | 2 | 2 | 59.4 | 59.4 | 2.6 | 2.6 | 77.22 | 77.22 | 0.044 | 58 dB(A) | 6308 2Z C3 | 6308 2Z C3 | Service life lubrication | Drive-End | A (half-key) | CW or CCW | RAL 5010 (Gentian Blue) | Cast iron | Cast iron |  |  | M25 (2x) | To right | Ø38 x 80 mm | 10 x 8 x 70 mm | M12 | 3.06 | 2.39 | 2.51 | 1.4 | 3.26 | Inclusive PTC 140°C |  | 1313SA02435AMZ3 | TD-221 | BV-204 | CV-104 | EN | Brake (IC411) (standard) | H2SP 132 | 80 Nm | No | 400 V AC | 207 V DC | B2-1P-600
Datasheet EN 3SIEK 132S6-HS B5 (3kW-400.690V-50Hz) (CAST) | 1313S006435AMZ3 | Cantoni Motor | 3-phase motor | 3-fase (standard) | IE3 | IE3 Premium Efficiency | 3SIE 132S6-HS | Nee | 3SIEK 132S6-HS (80 Nm) (CAST) | 3SIEK 132S6-HS | 132 | 3 | 6 | B5 | B5 (IM 3001) or derivatives | B5 flange | F (155°C) temperature rise-class B (max. 80K) | S1 (continuous) | -20 to +40°C | ≤ 1000 m.a.s.l. | 1 | IC411 (TEFC) | IP55 | No | 88.6 | 400 | 690 | 50 | ∆ | Y | 3 | 3 | 965 | 965 | 84.9 | 86.1 | 85.6 | 84.9 | 86.1 | 85.6 | 0.81 | 0.81 | 6.2 | 3.6 | 6.3 | 6.3 | 39.06 | 22.68 | 29.7 | 29.7 | 2 | 2 | 59.4 | 59.4 | 2.6 | 2.6 | 77.22 | 77.22 | 0.044 | 58 dB(A) | 6308 2Z C3 | 6308 2Z C3 | Service life lubrication | Drive-End | A (half-key) | CW or CCW | RAL 5010 (Gentian Blue) | Cast iron | Cast iron |  |  | M25 (2x) | To right | Ø38 x 80 mm | 10 x 8 x 70 mm | M12 | 3.06 | 2.39 | 2.51 | 1.4 | 3.26 | Inclusive PTC 140°C |  | 1313SA02435AMZ3 | TD-221 | BV-204 | CV-104 | EN | Brake (IC411) (standard) | H2SP 132 | 80 Nm | No | 400 V AC | 207 V DC | B2-1P-600
Datasheet EN 3SIEK 132S6-HS B14A (3kW-230.400V-50Hz) (CAST) | 1313S006625AMZ3 | Cantoni Motor | 3-phase motor | 3-fase (standard) | IE3 | IE3 Premium Efficiency | 3SIE 132S6-HS | Nee | 3SIEK 132S6-HS (80 Nm) (CAST) | 3SIEK 132S6-HS | 132 | 3 | 6 | B14A | B14 (IM 3601) or derivatives | B14A flange | F (155°C) temperature rise-class B (max. 80K) | S1 (continuous) | -20 to +40°C | ≤ 1000 m.a.s.l. | 1 | IC411 (TEFC) | IP55 | No | 87.3 | 230 | 400 | 50 | ∆ | Y | 3 | 3 | 965 | 965 | 84.9 | 86.1 | 85.6 | 84.9 | 86.1 | 85.6 | 0.81 | 0.81 | 10.9 | 6.2 | 6.3 | 6.3 | 68.67 | 39.06 | 29.7 | 29.7 | 2 | 2 | 59.4 | 59.4 | 2.6 | 2.6 | 77.22 | 77.22 | 0.044 | 58 dB(A) | 6308 2Z C3 | 6308 2Z C3 | Service life lubrication | Drive-End | A (half-key) | CW or CCW | RAL 5010 (Gentian Blue) | Cast iron | Cast iron |  |  | M25 (2x) | To right | Ø38 x 80 mm | 10 x 8 x 70 mm | M12 | 3.06 | 2.39 | 2.51 | 1.4 | 3.26 | Inclusive PTC 140°C |  | 1313SA02635AMZ3 | TD-221 | BV-204 | CV-104 | EN | Brake (IC411) (standard) | H2SP 132 | 80 Nm | No | 400 V AC | 207 V DC | B2-1P-600
Datasheet EN 3SIEK 132S6-HS B14A (3kW-400.690V-50Hz) (CAST) | 1313S006635AMZ3 | Cantoni Motor | 3-phase motor | 3-fase (standard) | IE3 | IE3 Premium Efficiency | 3SIE 132S6-HS | Nee | 3SIEK 132S6-HS (80 Nm) (CAST) | 3SIEK 132S6-HS | 132 | 3 | 6 | B14A | B14 (IM 3601) or derivatives | B14A flange | F (155°C) temperature rise-class B (max. 80K) | S1 (continuous) | -20 to +40°C | ≤ 1000 m.a.s.l. | 1 | IC411 (TEFC) | IP55 | No | 87.3 | 400 | 690 | 50 | ∆ | Y | 3 | 3 | 965 | 965 | 84.9 | 86.1 | 85.6 | 84.9 | 86.1 | 85.6 | 0.81 | 0.81 | 6.2 | 3.6 | 6.3 | 6.3 | 39.06 | 22.68 | 29.7 | 29.7 | 2 | 2 | 59.4 | 59.4 | 2.6 | 2.6 | 77.22 | 77.22 | 0.044 | 58 dB(A) | 6308 2Z C3 | 6308 2Z C3 | Service life lubrication | Drive-End | A (half-key) | CW or CCW | RAL 5010 (Gentian Blue) | Cast iron | Cast iron |  |  | M25 (2x) | To right | Ø38 x 80 mm | 10 x 8 x 70 mm | M12 | 3.06 | 2.39 | 2.51 | 1.4 | 3.26 | Inclusive PTC 140°C |  | 1313SA02635AMZ3 | TD-221 | BV-204 | CV-104 | EN | Brake (IC411) (standard) | H2SP 132 | 80 Nm | No | 400 V AC | 207 V DC | B2-1P-600
Datasheet EN 3SIEK 132S6-HS B14B (3kW-230.400V-50Hz) (CAST) | 1313S006825AMZ3 | Cantoni Motor | 3-phase motor | 3-fase (standard) | IE3 | IE3 Premium Efficiency | 3SIE 132S6-HS | Nee | 3SIEK 132S6-HS (80 Nm) (CAST) | 3SIEK 132S6-HS | 132 | 3 | 6 | B14B | B14 (IM 3601) or derivatives | B14B flange | F (155°C) temperature rise-class B (max. 80K) | S1 (continuous) | -20 to +40°C | ≤ 1000 m.a.s.l. | 1 | IC411 (TEFC) | IP55 | No | 88 | 230 | 400 | 50 | ∆ | Y | 3 | 3 | 965 | 965 | 84.9 | 86.1 | 85.6 | 84.9 | 86.1 | 85.6 | 0.81 | 0.81 | 10.9 | 6.2 | 6.3 | 6.3 | 68.67 | 39.06 | 29.7 | 29.7 | 2 | 2 | 59.4 | 59.4 | 2.6 | 2.6 | 77.22 | 77.22 | 0.044 | 58 dB(A) | 6308 2Z C3 | 6308 2Z C3 | Service life lubrication | Drive-End | A (half-key) | CW or CCW | RAL 5010 (Gentian Blue) | Cast iron | Cast iron |  |  | M25 (2x) | To right | Ø38 x 80 mm | 10 x 8 x 70 mm | M12 | 3.06 | 2.39 | 2.51 | 1.4 | 3.26 | Inclusive PTC 140°C |  | 1313SA02835AMZ3 | TD-221 | BV-204 | CV-104 | EN | Brake (IC411) (standard) | H2SP 132 | 80 Nm | No | 400 V AC | 207 V DC | B2-1P-600
Datasheet EN 3SIEK 132S6-HS B14B (3kW-400.690V-50Hz) (CAST) | 1313S006835AMZ3 | Cantoni Motor | 3-phase motor | 3-fase (standard) | IE3 | IE3 Premium Efficiency | 3SIE 132S6-HS | Nee | 3SIEK 132S6-HS (80 Nm) (CAST) | 3SIEK 132S6-HS | 132 | 3 | 6 | B14B | B14 (IM 3601) or derivatives | B14B flange | F (155°C) temperature rise-class B (max. 80K) | S1 (continuous) | -20 to +40°C | ≤ 1000 m.a.s.l. | 1 | IC411 (TEFC) | IP55 | No | 88 | 400 | 690 | 50 | ∆ | Y | 3 | 3 | 965 | 965 | 84.9 | 86.1 | 85.6 | 84.9 | 86.1 | 85.6 | 0.81 | 0.81 | 6.2 | 3.6 | 6.3 | 6.3 | 39.06 | 22.68 | 29.7 | 29.7 | 2 | 2 | 59.4 | 59.4 | 2.6 | 2.6 | 77.22 | 77.22 | 0.044 | 58 dB(A) | 6308 2Z C3 | 6308 2Z C3 | Service life lubrication | Drive-End | A (half-key) | CW or CCW | RAL 5010 (Gentian Blue) | Cast iron | Cast iron |  |  | M25 (2x) | To right | Ø38 x 80 mm | 10 x 8 x 70 mm | M12 | 3.06 | 2.39 | 2.51 | 1.4 | 3.26 | Inclusive PTC 140°C |  | 1313SA02835AMZ3 | TD-221 | BV-204 | CV-104 | EN | Brake (IC411) (standard) | H2SP 132 | 80 Nm | No | 400 V AC | 207 V DC | B2-1P-600
Datasheet EN 3SIEL 132S6-HS B35s (3kW-230.400V-50Hz) (CAST) | 1313S006D25AMZ3 | Cantoni Motor | 3-phase motor | 3-fase (standard) | IE3 | IE3 Premium Efficiency | 3SIE 132S6-HS | Nee | 3SIEL 132S6-HS (80 Nm) (CAST) | 3SIEL 132S6-HS | 132 | 3 | 6 | B3/B5s | B35 (IM 2001) or derivatives | Feet and B5s flange | F (155°C) temperature rise-class B (max. 80K) | S1 (continuous) | -20 to +40°C | ≤ 1000 m.a.s.l. | 1 | IC411 (TEFC) | IP55 | No | 88 | 230 | 400 | 50 | ∆ | Y | 3 | 3 | 965 | 965 | 84.9 | 86.1 | 85.6 | 84.9 | 86.1 | 85.6 | 0.81 | 0.81 | 10.9 | 6.2 | 6.3 | 6.3 | 68.67 | 39.06 | 29.7 | 29.7 | 2 | 2 | 59.4 | 59.4 | 2.6 | 2.6 | 77.22 | 77.22 | 0.044 | 58 dB(A) | 6308 2Z C3 | 6308 2Z C3 | Service life lubrication | Drive-End | A (half-key) | CW or CCW | RAL 5010 (Gentian Blue) | Cast iron | Cast iron | Cast iron (screwed) | Top | M25 (2x) | To right | Ø38 x 80 mm | 10 x 8 x 70 mm | M12 | 3.06 | 2.39 | 2.51 | 1.4 | 3.26 | Inclusive PTC 140°C |  | 1313SA02D35AMZ3 | TD-221 | BV-204 | CV-104 | EN | Brake (IC411) (standard) | H2SP 132 | 80 Nm | No | 400 V AC | 207 V DC | B2-1P-600
Datasheet EN 3SIEL 132S6-HS B35s (3kW-400.690V-50Hz) (CAST) | 1313S006D35AMZ3 | Cantoni Motor | 3-phase motor | 3-fase (standard) | IE3 | IE3 Premium Efficiency | 3SIE 132S6-HS | Nee | 3SIEL 132S6-HS (80 Nm) (CAST) | 3SIEL 132S6-HS | 132 | 3 | 6 | B3/B5s | B35 (IM 2001) or derivatives | Feet and B5s flange | F (155°C) temperature rise-class B (max. 80K) | S1 (continuous) | -20 to +40°C | ≤ 1000 m.a.s.l. | 1 | IC411 (TEFC) | IP55 | No | 88 | 400 | 690 | 50 | ∆ | Y | 3 | 3 | 965 | 965 | 84.9 | 86.1 | 85.6 | 84.9 | 86.1 | 85.6 | 0.81 | 0.81 | 6.2 | 3.6 | 6.3 | 6.3 | 39.06 | 22.68 | 29.7 | 29.7 | 2 | 2 | 59.4 | 59.4 | 2.6 | 2.6 | 77.22 | 77.22 | 0.044 | 58 dB(A) | 6308 2Z C3 | 6308 2Z C3 | Service life lubrication | Drive-End | A (half-key) | CW or CCW | RAL 5010 (Gentian Blue) | Cast iron | Cast iron | Cast iron (screwed) | Top | M25 (2x) | To right | Ø38 x 80 mm | 10 x 8 x 70 mm | M12 | 3.06 | 2.39 | 2.51 | 1.4 | 3.26 | Inclusive PTC 140°C |  | 1313SA02D35AMZ3 | TD-221 | BV-204 | CV-104 | EN | Brake (IC411) (standard) | H2SP 132 | 80 Nm | No | 400 V AC | 207 V DC | B2-1P-600
Datasheet EN 3SIEK 132S6-HS B5s (3kW-230.400V-50Hz) (CAST) | 1313S006E25AMZ3 | Cantoni Motor | 3-phase motor | 3-fase (standard) | IE3 | IE3 Premium Efficiency | 3SIE 132S6-HS | Nee | 3SIEK 132S6-HS (80 Nm) (CAST) | 3SIEK 132S6-HS | 132 | 3 | 6 | B5s | B5 (IM 3001) or derivatives | B5s flange | F (155°C) temperature rise-class B (max. 80K) | S1 (continuous) | -20 to +40°C | ≤ 1000 m.a.s.l. | 1 | IC411 (TEFC) | IP55 | No | 88 | 230 | 400 | 50 | ∆ | Y | 3 | 3 | 965 | 965 | 84.9 | 86.1 | 85.6 | 84.9 | 86.1 | 85.6 | 0.81 | 0.81 | 10.9 | 6.2 | 6.3 | 6.3 | 68.67 | 39.06 | 29.7 | 29.7 | 2 | 2 | 59.4 | 59.4 | 2.6 | 2.6 | 77.22 | 77.22 | 0.044 | 58 dB(A) | 6308 2Z C3 | 6308 2Z C3 | Service life lubrication | Drive-End | A (half-key) | CW or CCW | RAL 5010 (Gentian Blue) | Cast iron | Cast iron |  |  | M25 (2x) | To right | Ø38 x 80 mm | 10 x 8 x 70 mm | M12 | 3.06 | 2.39 | 2.51 | 1.4 | 3.26 | Inclusive PTC 140°C |  | 1313SA02E35AMZ3 | TD-221 | BV-204 | CV-104 | EN | Brake (IC411) (standard) | H2SP 132 | 80 Nm | No | 400 V AC | 207 V DC | B2-1P-600
Datasheet EN 3SIEK 132S6-HS B5s (3kW-400.690V-50Hz) (CAST) | 1313S006E35AMZ3 | Cantoni Motor | 3-phase motor | 3-fase (standard) | IE3 | IE3 Premium Efficiency | 3SIE 132S6-HS | Nee | 3SIEK 132S6-HS (80 Nm) (CAST) | 3SIEK 132S6-HS | 132 | 3 | 6 | B5s | B5 (IM 3001) or derivatives | B5s flange | F (155°C) temperature rise-class B (max. 80K) | S1 (continuous) | -20 to +40°C | ≤ 1000 m.a.s.l. | 1 | IC411 (TEFC) | IP55 | No | 88 | 400 | 690 | 50 | ∆ | Y | 3 | 3 | 965 | 965 | 84.9 | 86.1 | 85.6 | 84.9 | 86.1 | 85.6 | 0.81 | 0.81 | 6.2 | 3.6 | 6.3 | 6.3 | 39.06 | 22.68 | 29.7 | 29.7 | 2 | 2 | 59.4 | 59.4 | 2.6 | 2.6 | 77.22 | 77.22 | 0.044 | 58 dB(A) | 6308 2Z C3 | 6308 2Z C3 | Service life lubrication | Drive-End | A (half-key) | CW or CCW | RAL 5010 (Gentian Blue) | Cast iron | Cast iron |  |  | M25 (2x) | To right | Ø38 x 80 mm | 10 x 8 x 70 mm | M12 | 3.06 | 2.39 | 2.51 | 1.4 | 3.26 | Inclusive PTC 140°C |  | 1313SA02E35AMZ3 | TD-221 | BV-204 | CV-104 | EN | Brake (IC411) (standard) | H2SP 132 | 80 Nm | No | 400 V AC | 207 V DC | B2-1P-600
Datasheet EN 3SIE 132S8-HS B3 (2,2kW-230.400V-50Hz) (CAST) | 1313S008025AMZ3 | Cantoni Motor | 3-phase motor | 3-fase (standard) | IE3 | IE3 Premium Efficiency | 3SIE 132S8-HS | Ja | 3SIE 132S8-HS (80 Nm) (CAST) | 3SIE 132S8-HS | 132 | 2.2 | 8 | B3 | B3 (IM 1001) or derivatives | Feet | F (155°C) temperature rise-class B (max. 80K) | S1 (continuous) | -20 to +40°C | ≤ 1000 m.a.s.l. | 1 | IC411 (TEFC) | IP55 | No | 58 | 230 | 400 | 50 | ∆ | Y | 2.2 | 2.2 | 710 | 710 | 81.2 | 82.6 | 81.9 | 81.2 | 82.6 | 81.9 | 0.73 | 0.73 | 9.2 | 5.3 | 5.5 | 5.5 | 50.6 | 29.15 | 30 | 30 | 2.2 | 2.2 | 66 | 66 | 2.9 | 2.9 | 87 | 87 | 0.0361 | 58 dB(A) | 6308 2Z C3 | 6308 2Z C3 | Service life lubrication | Drive-End | A (half-key) | CW or CCW | RAL 5010 (Gentian Blue) | Cast iron | Cast iron | Cast iron | Top | M25 (2x) | To right | Ø38 x 80 mm | 10 x 8 x 70 mm | M12 | 1.63 | 1.39 | 1.57 | 0.17 | 0.57 | Inclusive PTC 140°C |  | 1313SA02035AMZ3 | TD-221 | BV-204 | CV-104 | EN | Brake (IC411) (standard) | H2SP 132 | 80 Nm | No | 400 V AC | 207 V DC | B2-1P-600
Datasheet EN 3SIEL 132S8-HS B35 (2,2kW-230.400V-50Hz) (CAST) | 1313S008125AMZ3 | Cantoni Motor | 3-phase motor | 3-fase (standard) | IE3 | IE3 Premium Efficiency | 3SIE 132S8-HS | Nee | 3SIEL 132S8-HS (80 Nm) (CAST) | 3SIEL 132S8-HS | 132 | 2.2 | 8 | B3/B5 | B35 (IM 2001) or derivatives | Feet and B5 flange | F (155°C) temperature rise-class B (max. 80K) | S1 (continuous) | -20 to +40°C | ≤ 1000 m.a.s.l. | 1 | IC411 (TEFC) | IP55 | No | 61.6 | 230 | 400 | 50 | ∆ | Y | 2.2 | 2.2 | 710 | 710 | 81.2 | 82.6 | 81.9 | 81.2 | 82.6 | 81.9 | 0.73 | 0.73 | 9.2 | 5.3 | 5.5 | 5.5 | 50.6 | 29.15 | 30 | 30 | 2.2 | 2.2 | 66 | 66 | 2.9 | 2.9 | 87 | 87 | 0.0361 | 58 dB(A) | 6308 2Z C3 | 6308 2Z C3 | Service life lubrication | Drive-End | A (half-key) | CW or CCW | RAL 5010 (Gentian Blue) | Cast iron | Cast iron | Cast iron | Top | M25 (2x) | To right | Ø38 x 80 mm | 10 x 8 x 70 mm | M12 | 1.63 | 1.39 | 1.57 | 0.17 | 0.57 | Inclusive PTC 140°C |  | 1313SA02135AMZ3 | TD-221 | BV-204 | CV-104 | EN | Brake (IC411) (standard) | H2SP 132 | 80 Nm | No | 400 V AC | 207 V DC | B2-1P-600
Datasheet EN 3SIEL 132S8-HS B34A (2,2kW-230.400V-50Hz) (CAST) | 1313S008225AMZ3 | Cantoni Motor | 3-phase motor | 3-fase (standard) | IE3 | IE3 Premium Efficiency | 3SIE 132S8-HS | Nee | 3SIEL 132S8-HS (80 Nm) (CAST) | 3SIEL 132S8-HS | 132 | 2.2 | 8 | B3/B14A | B34 (IM 2101) or derivatives | Feet and B14A flange | F (155°C) temperature rise-class B (max. 80K) | S1 (continuous) | -20 to +40°C | ≤ 1000 m.a.s.l. | 1 | IC411 (TEFC) | IP55 | No | 60.3 | 230 | 400 | 50 | ∆ | Y | 2.2 | 2.2 | 710 | 710 | 81.2 | 82.6 | 81.9 | 81.2 | 82.6 | 81.9 | 0.73 | 0.73 | 9.2 | 5.3 | 5.5 | 5.5 | 50.6 | 29.15 | 30 | 30 | 2.2 | 2.2 | 66 | 66 | 2.9 | 2.9 | 87 | 87 | 0.0361 | 58 dB(A) | 6308 2Z C3 | 6308 2Z C3 | Service life lubrication | Drive-End | A (half-key) | CW or CCW | RAL 5010 (Gentian Blue) | Cast iron | Cast iron | Cast iron | Top | M25 (2x) | To right | Ø38 x 80 mm | 10 x 8 x 70 mm | M12 | 1.63 | 1.39 | 1.57 | 0.17 | 0.57 | Inclusive PTC 140°C |  | 1313SA02235AMZ3 | TD-221 | BV-204 | CV-104 | EN | Brake (IC411) (standard) | H2SP 132 | 80 Nm | No | 400 V AC | 207 V DC | B2-1P-600
Datasheet EN 3SIEL 132S8-HS B34B (2,2kW-230.400V-50Hz) (CAST) | 1313S008325AMZ3 | Cantoni Motor | 3-phase motor | 3-fase (standard) | IE3 | IE3 Premium Efficiency | 3SIE 132S8-HS | Nee | 3SIEL 132S8-HS (80 Nm) (CAST) | 3SIEL 132S8-HS | 132 | 2.2 | 8 | B3/B14B | B34 (IM 2101) or derivatives | Feet and B14B flange | F (155°C) temperature rise-class B (max. 80K) | S1 (continuous) | -20 to +40°C | ≤ 1000 m.a.s.l. | 1 | IC411 (TEFC) | IP55 | No | 61 | 230 | 400 | 50 | ∆ | Y | 2.2 | 2.2 | 710 | 710 | 81.2 | 82.6 | 81.9 | 81.2 | 82.6 | 81.9 | 0.73 | 0.73 | 9.2 | 5.3 | 5.5 | 5.5 | 50.6 | 29.15 | 30 | 30 | 2.2 | 2.2 | 66 | 66 | 2.9 | 2.9 | 87 | 87 | 0.0361 | 58 dB(A) | 6308 2Z C3 | 6308 2Z C3 | Service life lubrication | Drive-End | A (half-key) | CW or CCW | RAL 5010 (Gentian Blue) | Cast iron | Cast iron | Cast iron | Top | M25 (2x) | To right | Ø38 x 80 mm | 10 x 8 x 70 mm | M12 | 1.63 | 1.39 | 1.57 | 0.17 | 0.57 | Inclusive PTC 140°C |  | 1313SA02335AMZ3 | TD-221 | BV-204 | CV-104 | EN | Brake (IC411) (standard) | H2SP 132 | 80 Nm | No | 400 V AC | 207 V DC | B2-1P-600
Datasheet EN 3SIEK 132S8-HS B5 (2,2kW-230.400V-50Hz) (CAST) | 1313S008425AMZ3 | Cantoni Motor | 3-phase motor | 3-fase (standard) | IE3 | IE3 Premium Efficiency | 3SIE 132S8-HS | Nee | 3SIEK 132S8-HS (80 Nm) (CAST) | 3SIEK 132S8-HS | 132 | 2.2 | 8 | B5 | B5 (IM 3001) or derivatives | B5 flange | F (155°C) temperature rise-class B (max. 80K) | S1 (continuous) | -20 to +40°C | ≤ 1000 m.a.s.l. | 1 | IC411 (TEFC) | IP55 | No | 61.6 | 230 | 400 | 50 | ∆ | Y | 2.2 | 2.2 | 710 | 710 | 81.2 | 82.6 | 81.9 | 81.2 | 82.6 | 81.9 | 0.73 | 0.73 | 9.2 | 5.3 | 5.5 | 5.5 | 50.6 | 29.15 | 30 | 30 | 2.2 | 2.2 | 66 | 66 | 2.9 | 2.9 | 87 | 87 | 0.0361 | 58 dB(A) | 6308 2Z C3 | 6308 2Z C3 | Service life lubrication | Drive-End | A (half-key) | CW or CCW | RAL 5010 (Gentian Blue) | Cast iron | Cast iron |  |  | M25 (2x) | To right | Ø38 x 80 mm | 10 x 8 x 70 mm | M12 | 1.63 | 1.39 | 1.57 | 0.17 | 0.57 | Inclusive PTC 140°C |  | 1313SA02435AMZ3 | TD-221 | BV-204 | CV-104 | EN | Brake (IC411) (standard) | H2SP 132 | 80 Nm | No | 400 V AC | 207 V DC | B2-1P-600
Datasheet EN 3SIEK 132S8-HS B14A (2,2kW-230.400V-50Hz) (CAST) | 1313S008625AMZ3 | Cantoni Motor | 3-phase motor | 3-fase (standard) | IE3 | IE3 Premium Efficiency | 3SIE 132S8-HS | Nee | 3SIEK 132S8-HS (80 Nm) (CAST) | 3SIEK 132S8-HS | 132 | 2.2 | 8 | B14A | B14 (IM 3601) or derivatives | B14A flange | F (155°C) temperature rise-class B (max. 80K) | S1 (continuous) | -20 to +40°C | ≤ 1000 m.a.s.l. | 1 | IC411 (TEFC) | IP55 | No | 60.3 | 230 | 400 | 50 | ∆ | Y | 2.2 | 2.2 | 710 | 710 | 81.2 | 82.6 | 81.9 | 81.2 | 82.6 | 81.9 | 0.73 | 0.73 | 9.2 | 5.3 | 5.5 | 5.5 | 50.6 | 29.15 | 30 | 30 | 2.2 | 2.2 | 66 | 66 | 2.9 | 2.9 | 87 | 87 | 0.0361 | 58 dB(A) | 6308 2Z C3 | 6308 2Z C3 | Service life lubrication | Drive-End | A (half-key) | CW or CCW | RAL 5010 (Gentian Blue) | Cast iron | Cast iron |  |  | M25 (2x) | To right | Ø38 x 80 mm | 10 x 8 x 70 mm | M12 | 1.63 | 1.39 | 1.57 | 0.17 | 0.57 | Inclusive PTC 140°C |  | 1313SA02635AMZ3 | TD-221 | BV-204 | CV-104 | EN | Brake (IC411) (standard) | H2SP 132 | 80 Nm | No | 400 V AC | 207 V DC | B2-1P-600
Datasheet EN 3SIEK 132S8-HS B14B (2,2kW-230.400V-50Hz) (CAST) | 1313S008825AMZ3 | Cantoni Motor | 3-phase motor | 3-fase (standard) | IE3 | IE3 Premium Efficiency | 3SIE 132S8-HS | Nee | 3SIEK 132S8-HS (80 Nm) (CAST) | 3SIEK 132S8-HS | 132 | 2.2 | 8 | B14B | B14 (IM 3601) or derivatives | B14B flange | F (155°C) temperature rise-class B (max. 80K) | S1 (continuous) | -20 to +40°C | ≤ 1000 m.a.s.l. | 1 | IC411 (TEFC) | IP55 | No | 61 | 230 | 400 | 50 | ∆ | Y | 2.2 | 2.2 | 710 | 710 | 81.2 | 82.6 | 81.9 | 81.2 | 82.6 | 81.9 | 0.73 | 0.73 | 9.2 | 5.3 | 5.5 | 5.5 | 50.6 | 29.15 | 30 | 30 | 2.2 | 2.2 | 66 | 66 | 2.9 | 2.9 | 87 | 87 | 0.0361 | 58 dB(A) | 6308 2Z C3 | 6308 2Z C3 | Service life lubrication | Drive-End | A (half-key) | CW or CCW | RAL 5010 (Gentian Blue) | Cast iron | Cast iron |  |  | M25 (2x) | To right | Ø38 x 80 mm | 10 x 8 x 70 mm | M12 | 1.63 | 1.39 | 1.57 | 0.17 | 0.57 | Inclusive PTC 140°C |  | 1313SA02835AMZ3 | TD-221 | BV-204 | CV-104 | EN | Brake (IC411) (standard) | H2SP 132 | 80 Nm | No | 400 V AC | 207 V DC | B2-1P-600
Datasheet EN 3SIEL 132S8-HS B35s (2,2kW-230.400V-50Hz) (CAST) | 1313S008D25AMZ3 | Cantoni Motor | 3-phase motor | 3-fase (standard) | IE3 | IE3 Premium Efficiency | 3SIE 132S8-HS | Nee | 3SIEL 132S8-HS (80 Nm) (CAST) | 3SIEL 132S8-HS | 132 | 2.2 | 8 | B3/B5s | B35 (IM 2001) or derivatives | Feet and B5s flange | F (155°C) temperature rise-class B (max. 80K) | S1 (continuous) | -20 to +40°C | ≤ 1000 m.a.s.l. | 1 | IC411 (TEFC) | IP55 | No | 61 | 230 | 400 | 50 | ∆ | Y | 2.2 | 2.2 | 710 | 710 | 81.2 | 82.6 | 81.9 | 81.2 | 82.6 | 81.9 | 0.73 | 0.73 | 9.2 | 5.3 | 5.5 | 5.5 | 50.6 | 29.15 | 30 | 30 | 2.2 | 2.2 | 66 | 66 | 2.9 | 2.9 | 87 | 87 | 0.0361 | 58 dB(A) | 6308 2Z C3 | 6308 2Z C3 | Service life lubrication | Drive-End | A (half-key) | CW or CCW | RAL 5010 (Gentian Blue) | Cast iron | Cast iron | Cast iron | Top | M25 (2x) | To right | Ø38 x 80 mm | 10 x 8 x 70 mm | M12 | 1.63 | 1.39 | 1.57 | 0.17 | 0.57 | Inclusive PTC 140°C |  | 1313SA02D35AMZ3 | TD-221 | BV-204 | CV-104 | EN | Brake (IC411) (standard) | H2SP 132 | 80 Nm | No | 400 V AC | 207 V DC | B2-1P-600
Datasheet EN 3SIEK 132S8-HS B5s (2,2kW-230.400V-50Hz) (CAST) | 1313S008E25AMZ3 | Cantoni Motor | 3-phase motor | 3-fase (standard) | IE3 | IE3 Premium Efficiency | 3SIE 132S8-HS | Nee | 3SIEK 132S8-HS (80 Nm) (CAST) | 3SIEK 132S8-HS | 132 | 2.2 | 8 | B5s | B5 (IM 3001) or derivatives | B5s flange | F (155°C) temperature rise-class B (max. 80K) | S1 (continuous) | -20 to +40°C | ≤ 1000 m.a.s.l. | 1 | IC411 (TEFC) | IP55 | No | 61 | 230 | 400 | 50 | ∆ | Y | 2.2 | 2.2 | 710 | 710 | 81.2 | 82.6 | 81.9 | 81.2 | 82.6 | 81.9 | 0.73 | 0.73 | 9.2 | 5.3 | 5.5 | 5.5 | 50.6 | 29.15 | 30 | 30 | 2.2 | 2.2 | 66 | 66 | 2.9 | 2.9 | 87 | 87 | 0.0361 | 58 dB(A) | 6308 2Z C3 | 6308 2Z C3 | Service life lubrication | Drive-End | A (half-key) | CW or CCW | RAL 5010 (Gentian Blue) | Cast iron | Cast iron |  |  | M25 (2x) | To right | Ø38 x 80 mm | 10 x 8 x 70 mm | M12 | 1.63 | 1.39 | 1.57 | 0.17 | 0.57 | Inclusive PTC 140°C |  | 1313SA02E35AMZ3 | TD-221 | BV-204 | CV-104 | EN | Brake (IC411) (standard) | H2SP 132 | 80 Nm | No | 400 V AC | 207 V DC | B2-1P-600
Datasheet EN 3SIE 132S2A-HS B3 (5,5kW-400.690V-50Hz) (CAST) | 1313SA02035AMZ3 | Cantoni Motor | 3-phase motor | 3-fase (standard) | IE3 | IE3 Premium Efficiency | 3SIE 132S2A-HS | Ja | 3SIE 132S2A-HS (80 Nm) (CAST) | 3SIE 132S2A-HS | 132 | 5.5 | 2 | B3 | B3 (IM 1001) or derivatives | Feet | F (155°C) temperature rise-class B (max. 80K) | S1 (continuous) | -20 to +40°C | ≤ 1000 m.a.s.l. | 1 | IC411 (TEFC) | IP55 | No | 86 | 400 | 690 | 50 | ∆ | Y | 5.5 | 5.5 | 2940 | 2940 | 87.7 | 89.2 | 89.2 | 87.7 | 89.2 | 89.2 | 0.89 | 0.89 | 10 | 5.8 | 8.2 | 8.2 | 82 | 47.56 | 17.9 | 17.9 | 2.6 | 2.6 | 46.54 | 46.54 | 3.4 | 3.4 | 60.86 | 60.86 | 0.014 | 68 dB(A) | 6308 2Z C3 | 6308 2Z C3 | Service life lubrication | Drive-End | A (half-key) | CW or CCW | RAL 5010 (Gentian Blue) | Cast iron | Cast iron | Cast iron (screwed) | Top | M25 (2x) | To right | Ø38 x 80 mm | 10 x 8 x 70 mm | M12 | 2.11 | 1.65 | 1.82 | 0.98 | 2.37 | Inclusive PTC 140°C |  | 1313SA02035AMZ3 | TD-221 | BV-204 | CV-104 | EN | Brake (IC411) (standard) | H2SP 132 | 80 Nm | No | 400 V AC | 207 V DC | B2-1P-600
Datasheet EN 3SIEL 132S2A-HS B35 (5,5kW-400.690V-50Hz) (CAST) | 1313SA02135AMZ3 | Cantoni Motor | 3-phase motor | 3-fase (standard) | IE3 | IE3 Premium Efficiency | 3SIE 132S2A-HS | Nee | 3SIEL 132S2A-HS (80 Nm) (CAST) | 3SIEL 132S2A-HS | 132 | 5.5 | 2 | B3/B5 | B35 (IM 2001) or derivatives | Feet and B5 flange | F (155°C) temperature rise-class B (max. 80K) | S1 (continuous) | -20 to +40°C | ≤ 1000 m.a.s.l. | 1 | IC411 (TEFC) | IP55 | No | 89.6 | 400 | 690 | 50 | ∆ | Y | 5.5 | 5.5 | 2940 | 2940 | 87.7 | 89.2 | 89.2 | 87.7 | 89.2 | 89.2 | 0.89 | 0.89 | 10 | 5.8 | 8.2 | 8.2 | 82 | 47.56 | 17.9 | 17.9 | 2.6 | 2.6 | 46.54 | 46.54 | 3.4 | 3.4 | 60.86 | 60.86 | 0.014 | 68 dB(A) | 6308 2Z C3 | 6308 2Z C3 | Service life lubrication | Drive-End | A (half-key) | CW or CCW | RAL 5010 (Gentian Blue) | Cast iron | Cast iron | Cast iron (screwed) | Top | M25 (2x) | To right | Ø38 x 80 mm | 10 x 8 x 70 mm | M12 | 2.11 | 1.65 | 1.82 | 0.98 | 2.37 | Inclusive PTC 140°C |  | 1313SA02135AMZ3 | TD-221 | BV-204 | CV-104 | EN | Brake (IC411) (standard) | H2SP 132 | 80 Nm | No | 400 V AC | 207 V DC | B2-1P-600
Datasheet EN 3SIEL 132S2A-HS B34A (5,5kW-400.690V-50Hz) (CAST) | 1313SA02235AMZ3 | Cantoni Motor | 3-phase motor | 3-fase (standard) | IE3 | IE3 Premium Efficiency | 3SIE 132S2A-HS | Nee | 3SIEL 132S2A-HS (80 Nm) (CAST) | 3SIEL 132S2A-HS | 132 | 5.5 | 2 | B3/B14A | B34 (IM 2101) or derivatives | Feet and B14A flange | F (155°C) temperature rise-class B (max. 80K) | S1 (continuous) | -20 to +40°C | ≤ 1000 m.a.s.l. | 1 | IC411 (TEFC) | IP55 | No | 88.3 | 400 | 690 | 50 | ∆ | Y | 5.5 | 5.5 | 2940 | 2940 | 87.7 | 89.2 | 89.2 | 87.7 | 89.2 | 89.2 | 0.89 | 0.89 | 10 | 5.8 | 8.2 | 8.2 | 82 | 47.56 | 17.9 | 17.9 | 2.6 | 2.6 | 46.54 | 46.54 | 3.4 | 3.4 | 60.86 | 60.86 | 0.014 | 68 dB(A) | 6308 2Z C3 | 6308 2Z C3 | Service life lubrication | Drive-End | A (half-key) | CW or CCW | RAL 5010 (Gentian Blue) | Cast iron | Cast iron | Cast iron (screwed) | Top | M25 (2x) | To right | Ø38 x 80 mm | 10 x 8 x 70 mm | M12 | 2.11 | 1.65 | 1.82 | 0.98 | 2.37 | Inclusive PTC 140°C |  | 1313SA02235AMZ3 | TD-221 | BV-204 | CV-104 | EN | Brake (IC411) (standard) | H2SP 132 | 80 Nm | No | 400 V AC | 207 V DC | B2-1P-600
Datasheet EN 3SIEL 132S2A-HS B34B (5,5kW-400.690V-50Hz) (CAST) | 1313SA02335AMZ3 | Cantoni Motor | 3-phase motor | 3-fase (standard) | IE3 | IE3 Premium Efficiency | 3SIE 132S2A-HS | Nee | 3SIEL 132S2A-HS (80 Nm) (CAST) | 3SIEL 132S2A-HS | 132 | 5.5 | 2 | B3/B14B | B34 (IM 2101) or derivatives | Feet and B14B flange | F (155°C) temperature rise-class B (max. 80K) | S1 (continuous) | -20 to +40°C | ≤ 1000 m.a.s.l. | 1 | IC411 (TEFC) | IP55 | No | 89 | 400 | 690 | 50 | ∆ | Y | 5.5 | 5.5 | 2940 | 2940 | 87.7 | 89.2 | 89.2 | 87.7 | 89.2 | 89.2 | 0.89 | 0.89 | 10 | 5.8 | 8.2 | 8.2 | 82 | 47.56 | 17.9 | 17.9 | 2.6 | 2.6 | 46.54 | 46.54 | 3.4 | 3.4 | 60.86 | 60.86 | 0.014 | 68 dB(A) | 6308 2Z C3 | 6308 2Z C3 | Service life lubrication | Drive-End | A (half-key) | CW or CCW | RAL 5010 (Gentian Blue) | Cast iron | Cast iron | Cast iron (screwed) | Top | M25 (2x) | To right | Ø38 x 80 mm | 10 x 8 x 70 mm | M12 | 2.11 | 1.65 | 1.82 | 0.98 | 2.37 | Inclusive PTC 140°C |  | 1313SA02335AMZ3 | TD-221 | BV-204 | CV-104 | EN | Brake (IC411) (standard) | H2SP 132 | 80 Nm | No | 400 V AC | 207 V DC | B2-1P-600
Datasheet EN 3SIEK 132S2A-HS B5 (5,5kW-400.690V-50Hz) (CAST) | 1313SA02435AMZ3 | Cantoni Motor | 3-phase motor | 3-fase (standard) | IE3 | IE3 Premium Efficiency | 3SIE 132S2A-HS | Nee | 3SIEK 132S2A-HS (80 Nm) (CAST) | 3SIEK 132S2A-HS | 132 | 5.5 | 2 | B5 | B5 (IM 3001) or derivatives | B5 flange | F (155°C) temperature rise-class B (max. 80K) | S1 (continuous) | -20 to +40°C | ≤ 1000 m.a.s.l. | 1 | IC411 (TEFC) | IP55 | No | 89.6 | 400 | 690 | 50 | ∆ | Y | 5.5 | 5.5 | 2940 | 2940 | 87.7 | 89.2 | 89.2 | 87.7 | 89.2 | 89.2 | 0.89 | 0.89 | 10 | 5.8 | 8.2 | 8.2 | 82 | 47.56 | 17.9 | 17.9 | 2.6 | 2.6 | 46.54 | 46.54 | 3.4 | 3.4 | 60.86 | 60.86 | 0.014 | 68 dB(A) | 6308 2Z C3 | 6308 2Z C3 | Service life lubrication | Drive-End | A (half-key) | CW or CCW | RAL 5010 (Gentian Blue) | Cast iron | Cast iron |  |  | M25 (2x) | To right | Ø38 x 80 mm | 10 x 8 x 70 mm | M12 | 2.11 | 1.65 | 1.82 | 0.98 | 2.37 | Inclusive PTC 140°C |  | 1313SA02435AMZ3 | TD-221 | BV-204 | CV-104 | EN | Brake (IC411) (standard) | H2SP 132 | 80 Nm | No | 400 V AC | 207 V DC | B2-1P-600
Datasheet EN 3SIEK 132S2A-HS B14A (5,5kW-400.690V-50Hz) (CAST) | 1313SA02635AMZ3 | Cantoni Motor | 3-phase motor | 3-fase (standard) | IE3 | IE3 Premium Efficiency | 3SIE 132S2A-HS | Nee | 3SIEK 132S2A-HS (80 Nm) (CAST) | 3SIEK 132S2A-HS | 132 | 5.5 | 2 | B14A | B14 (IM 3601) or derivatives | B14A flange | F (155°C) temperature rise-class B (max. 80K) | S1 (continuous) | -20 to +40°C | ≤ 1000 m.a.s.l. | 1 | IC411 (TEFC) | IP55 | No | 88.3 | 400 | 690 | 50 | ∆ | Y | 5.5 | 5.5 | 2940 | 2940 | 87.7 | 89.2 | 89.2 | 87.7 | 89.2 | 89.2 | 0.89 | 0.89 | 10 | 5.8 | 8.2 | 8.2 | 82 | 47.56 | 17.9 | 17.9 | 2.6 | 2.6 | 46.54 | 46.54 | 3.4 | 3.4 | 60.86 | 60.86 | 0.014 | 68 dB(A) | 6308 2Z C3 | 6308 2Z C3 | Service life lubrication | Drive-End | A (half-key) | CW or CCW | RAL 5010 (Gentian Blue) | Cast iron | Cast iron |  |  | M25 (2x) | To right | Ø38 x 80 mm | 10 x 8 x 70 mm | M12 | 2.11 | 1.65 | 1.82 | 0.98 | 2.37 | Inclusive PTC 140°C |  | 1313SA02635AMZ3 | TD-221 | BV-204 | CV-104 | EN | Brake (IC411) (standard) | H2SP 132 | 80 Nm | No | 400 V AC | 207 V DC | B2-1P-600
Datasheet EN 3SIEK 132S2A-HS B14B (5,5kW-400.690V-50Hz) (CAST) | 1313SA02835AMZ3 | Cantoni Motor | 3-phase motor | 3-fase (standard) | IE3 | IE3 Premium Efficiency | 3SIE 132S2A-HS | Nee | 3SIEK 132S2A-HS (80 Nm) (CAST) | 3SIEK 132S2A-HS | 132 | 5.5 | 2 | B14B | B14 (IM 3601) or derivatives | B14B flange | F (155°C) temperature rise-class B (max. 80K) | S1 (continuous) | -20 to +40°C | ≤ 1000 m.a.s.l. | 1 | IC411 (TEFC) | IP55 | No | 89 | 400 | 690 | 50 | ∆ | Y | 5.5 | 5.5 | 2940 | 2940 | 87.7 | 89.2 | 89.2 | 87.7 | 89.2 | 89.2 | 0.89 | 0.89 | 10 | 5.8 | 8.2 | 8.2 | 82 | 47.56 | 17.9 | 17.9 | 2.6 | 2.6 | 46.54 | 46.54 | 3.4 | 3.4 | 60.86 | 60.86 | 0.014 | 68 dB(A) | 6308 2Z C3 | 6308 2Z C3 | Service life lubrication | Drive-End | A (half-key) | CW or CCW | RAL 5010 (Gentian Blue) | Cast iron | Cast iron |  |  | M25 (2x) | To right | Ø38 x 80 mm | 10 x 8 x 70 mm | M12 | 2.11 | 1.65 | 1.82 | 0.98 | 2.37 | Inclusive PTC 140°C |  | 1313SA02835AMZ3 | TD-221 | BV-204 | CV-104 | EN | Brake (IC411) (standard) | H2SP 132 | 80 Nm | No | 400 V AC | 207 V DC | B2-1P-600
Datasheet EN 3SIEL 132S2A-HS B35s (5,5kW-400.690V-50Hz) (CAST) | 1313SA02D35AMZ3 | Cantoni Motor | 3-phase motor | 3-fase (standard) | IE3 | IE3 Premium Efficiency | 3SIE 132S2A-HS | Nee | 3SIEL 132S2A-HS (80 Nm) (CAST) | 3SIEL 132S2A-HS | 132 | 5.5 | 2 | B3/B5s | B35 (IM 2001) or derivatives | Feet and B5s flange | F (155°C) temperature rise-class B (max. 80K) | S1 (continuous) | -20 to +40°C | ≤ 1000 m.a.s.l. | 1 | IC411 (TEFC) | IP55 | No | 89 | 400 | 690 | 50 | ∆ | Y | 5.5 | 5.5 | 2940 | 2940 | 87.7 | 89.2 | 89.2 | 87.7 | 89.2 | 89.2 | 0.89 | 0.89 | 10 | 5.8 | 8.2 | 8.2 | 82 | 47.56 | 17.9 | 17.9 | 2.6 | 2.6 | 46.54 | 46.54 | 3.4 | 3.4 | 60.86 | 60.86 | 0.014 | 68 dB(A) | 6308 2Z C3 | 6308 2Z C3 | Service life lubrication | Drive-End | A (half-key) | CW or CCW | RAL 5010 (Gentian Blue) | Cast iron | Cast iron | Cast iron (screwed) | Top | M25 (2x) | To right | Ø38 x 80 mm | 10 x 8 x 70 mm | M12 | 2.11 | 1.65 | 1.82 | 0.98 | 2.37 | Inclusive PTC 140°C |  | 1313SA02D35AMZ3 | TD-221 | BV-204 | CV-104 | EN | Brake (IC411) (standard) | H2SP 132 | 80 Nm | No | 400 V AC | 207 V DC | B2-1P-600
Datasheet EN 3SIEK 132S2A-HS B5s (5,5kW-400.690V-50Hz) (CAST) | 1313SA02E35AMZ3 | Cantoni Motor | 3-phase motor | 3-fase (standard) | IE3 | IE3 Premium Efficiency | 3SIE 132S2A-HS | Nee | 3SIEK 132S2A-HS (80 Nm) (CAST) | 3SIEK 132S2A-HS | 132 | 5.5 | 2 | B5s | B5 (IM 3001) or derivatives | B5s flange | F (155°C) temperature rise-class B (max. 80K) | S1 (continuous) | -20 to +40°C | ≤ 1000 m.a.s.l. | 1 | IC411 (TEFC) | IP55 | No | 89 | 400 | 690 | 50 | ∆ | Y | 5.5 | 5.5 | 2940 | 2940 | 87.7 | 89.2 | 89.2 | 87.7 | 89.2 | 89.2 | 0.89 | 0.89 | 10 | 5.8 | 8.2 | 8.2 | 82 | 47.56 | 17.9 | 17.9 | 2.6 | 2.6 | 46.54 | 46.54 | 3.4 | 3.4 | 60.86 | 60.86 | 0.014 | 68 dB(A) | 6308 2Z C3 | 6308 2Z C3 | Service life lubrication | Drive-End | A (half-key) | CW or CCW | RAL 5010 (Gentian Blue) | Cast iron | Cast iron |  |  | M25 (2x) | To right | Ø38 x 80 mm | 10 x 8 x 70 mm | M12 | 2.11 | 1.65 | 1.82 | 0.98 | 2.37 | Inclusive PTC 140°C |  | 1313SA02E35AMZ3 | TD-221 | BV-204 | CV-104 | EN | Brake (IC411) (standard) | H2SP 132 | 80 Nm | No | 400 V AC | 207 V DC | B2-1P-600
Datasheet EN 3SIE 132S2B-HS B3 (7,5kW-400.690V-50Hz) (CAST) | 1313SB02035AMZ3 | Cantoni Motor | 3-phase motor | 3-fase (standard) | IE3 | IE3 Premium Efficiency | 3SIE 132S2B-HS | Ja | 3SIE 132S2B-HS (80 Nm) (CAST) | 3SIE 132S2B-HS | 132 | 7.5 | 2 | B3 | B3 (IM 1001) or derivatives | Feet | F (155°C) temperature rise-class B (max. 80K) | S1 (continuous) | -20 to +40°C | ≤ 1000 m.a.s.l. | 1 | IC411 (TEFC) | IP55 | No | 95 | 400 | 690 | 50 | ∆ | Y | 7.5 | 7.5 | 2940 | 2940 | 89 | 90.3 | 90.1 | 89 | 90.3 | 90.1 | 0.9 | 0.9 | 13.3 | 7.7 | 8.5 | 8.5 | 113.05 | 65.45 | 24.4 | 24.4 | 2.8 | 2.8 | 68.32 | 68.32 | 3.8 | 3.8 | 92.72 | 92.72 | 0.017 | 68 dB(A) | 6308 2Z C3 | 6308 2Z C3 | Service life lubrication | Drive-End | A (half-key) | CW or CCW | RAL 5010 (Gentian Blue) | Cast iron | Cast iron | Cast iron (screwed) | Top | M25 (2x) | To right | Ø38 x 80 mm | 10 x 8 x 70 mm | M12 | 2.11 | 1.65 | 1.82 | 0.98 | 2.37 | Inclusive PTC 140°C |  | 1313SA02035AMZ3 | TD-221 | BV-204 | CV-104 | EN | Brake (IC411) (standard) | H2SP 132 | 80 Nm | No | 400 V AC | 207 V DC | B2-1P-600
Datasheet EN 3SIEL 132S2B-HS B35 (7,5kW-400.690V-50Hz) (CAST) | 1313SB02135AMZ3 | Cantoni Motor | 3-phase motor | 3-fase (standard) | IE3 | IE3 Premium Efficiency | 3SIE 132S2B-HS | Nee | 3SIEL 132S2B-HS (80 Nm) (CAST) | 3SIEL 132S2B-HS | 132 | 7.5 | 2 | B3/B5 | B35 (IM 2001) or derivatives | Feet and B5 flange | F (155°C) temperature rise-class B (max. 80K) | S1 (continuous) | -20 to +40°C | ≤ 1000 m.a.s.l. | 1 | IC411 (TEFC) | IP55 | No | 98.6 | 400 | 690 | 50 | ∆ | Y | 7.5 | 7.5 | 2940 | 2940 | 89 | 90.3 | 90.1 | 89 | 90.3 | 90.1 | 0.9 | 0.9 | 13.3 | 7.7 | 8.5 | 8.5 | 113.05 | 65.45 | 24.4 | 24.4 | 2.8 | 2.8 | 68.32 | 68.32 | 3.8 | 3.8 | 92.72 | 92.72 | 0.017 | 68 dB(A) | 6308 2Z C3 | 6308 2Z C3 | Service life lubrication | Drive-End | A (half-key) | CW or CCW | RAL 5010 (Gentian Blue) | Cast iron | Cast iron | Cast iron (screwed) | Top | M25 (2x) | To right | Ø38 x 80 mm | 10 x 8 x 70 mm | M12 | 2.11 | 1.65 | 1.82 | 0.98 | 2.37 | Inclusive PTC 140°C |  | 1313SA02135AMZ3 | TD-221 | BV-204 | CV-104 | EN | Brake (IC411) (standard) | H2SP 132 | 80 Nm | No | 400 V AC | 207 V DC | B2-1P-600
Datasheet EN 3SIEL 132S2B-HS B34A (7,5kW-400.690V-50Hz) (CAST) | 1313SB02235AMZ3 | Cantoni Motor | 3-phase motor | 3-fase (standard) | IE3 | IE3 Premium Efficiency | 3SIE 132S2B-HS | Nee | 3SIEL 132S2B-HS (80 Nm) (CAST) | 3SIEL 132S2B-HS | 132 | 7.5 | 2 | B3/B14A | B34 (IM 2101) or derivatives | Feet and B14A flange | F (155°C) temperature rise-class B (max. 80K) | S1 (continuous) | -20 to +40°C | ≤ 1000 m.a.s.l. | 1 | IC411 (TEFC) | IP55 | No | 97.3 | 400 | 690 | 50 | ∆ | Y | 7.5 | 7.5 | 2940 | 2940 | 89 | 90.3 | 90.1 | 89 | 90.3 | 90.1 | 0.9 | 0.9 | 13.3 | 7.7 | 8.5 | 8.5 | 113.05 | 65.45 | 24.4 | 24.4 | 2.8 | 2.8 | 68.32 | 68.32 | 3.8 | 3.8 | 92.72 | 92.72 | 0.017 | 68 dB(A) | 6308 2Z C3 | 6308 2Z C3 | Service life lubrication | Drive-End | A (half-key) | CW or CCW | RAL 5010 (Gentian Blue) | Cast iron | Cast iron | Cast iron (screwed) | Top | M25 (2x) | To right | Ø38 x 80 mm | 10 x 8 x 70 mm | M12 | 2.11 | 1.65 | 1.82 | 0.98 | 2.37 | Inclusive PTC 140°C |  | 1313SA02235AMZ3 | TD-221 | BV-204 | CV-104 | EN | Brake (IC411) (standard) | H2SP 132 | 80 Nm | No | 400 V AC | 207 V DC | B2-1P-600
Datasheet EN 3SIEL 132S2B-HS B34B (7,5kW-400.690V-50Hz) (CAST) | 1313SB02335AMZ3 | Cantoni Motor | 3-phase motor | 3-fase (standard) | IE3 | IE3 Premium Efficiency | 3SIE 132S2B-HS | Nee | 3SIEL 132S2B-HS (80 Nm) (CAST) | 3SIEL 132S2B-HS | 132 | 7.5 | 2 | B3/B14B | B34 (IM 2101) or derivatives | Feet and B14B flange | F (155°C) temperature rise-class B (max. 80K) | S1 (continuous) | -20 to +40°C | ≤ 1000 m.a.s.l. | 1 | IC411 (TEFC) | IP55 | No | 98 | 400 | 690 | 50 | ∆ | Y | 7.5 | 7.5 | 2940 | 2940 | 89 | 90.3 | 90.1 | 89 | 90.3 | 90.1 | 0.9 | 0.9 | 13.3 | 7.7 | 8.5 | 8.5 | 113.05 | 65.45 | 24.4 | 24.4 | 2.8 | 2.8 | 68.32 | 68.32 | 3.8 | 3.8 | 92.72 | 92.72 | 0.017 | 68 dB(A) | 6308 2Z C3 | 6308 2Z C3 | Service life lubrication | Drive-End | A (half-key) | CW or CCW | RAL 5010 (Gentian Blue) | Cast iron | Cast iron | Cast iron (screwed) | Top | M25 (2x) | To right | Ø38 x 80 mm | 10 x 8 x 70 mm | M12 | 2.11 | 1.65 | 1.82 | 0.98 | 2.37 | Inclusive PTC 140°C |  | 1313SA02335AMZ3 | TD-221 | BV-204 | CV-104 | EN | Brake (IC411) (standard) | H2SP 132 | 80 Nm | No | 400 V AC | 207 V DC | B2-1P-600
Datasheet EN 3SIEK 132S2B-HS B5 (7,5kW-400.690V-50Hz) (CAST) | 1313SB02435AMZ3 | Cantoni Motor | 3-phase motor | 3-fase (standard) | IE3 | IE3 Premium Efficiency | 3SIE 132S2B-HS | Nee | 3SIEK 132S2B-HS (80 Nm) (CAST) | 3SIEK 132S2B-HS | 132 | 7.5 | 2 | B5 | B5 (IM 3001) or derivatives | B5 flange | F (155°C) temperature rise-class B (max. 80K) | S1 (continuous) | -20 to +40°C | ≤ 1000 m.a.s.l. | 1 | IC411 (TEFC) | IP55 | No | 98.6 | 400 | 690 | 50 | ∆ | Y | 7.5 | 7.5 | 2940 | 2940 | 89 | 90.3 | 90.1 | 89 | 90.3 | 90.1 | 0.9 | 0.9 | 13.3 | 7.7 | 8.5 | 8.5 | 113.05 | 65.45 | 24.4 | 24.4 | 2.8 | 2.8 | 68.32 | 68.32 | 3.8 | 3.8 | 92.72 | 92.72 | 0.017 | 68 dB(A) | 6308 2Z C3 | 6308 2Z C3 | Service life lubrication | Drive-End | A (half-key) | CW or CCW | RAL 5010 (Gentian Blue) | Cast iron | Cast iron |  |  | M25 (2x) | To right | Ø38 x 80 mm | 10 x 8 x 70 mm | M12 | 2.11 | 1.65 | 1.82 | 0.98 | 2.37 | Inclusive PTC 140°C |  | 1313SA02435AMZ3 | TD-221 | BV-204 | CV-104 | EN | Brake (IC411) (standard) | H2SP 132 | 80 Nm | No | 400 V AC | 207 V DC | B2-1P-600
Datasheet EN 3SIEK 132S2B-HS B14A (7,5kW-400.690V-50Hz) (CAST) | 1313SB02635AMZ3 | Cantoni Motor | 3-phase motor | 3-fase (standard) | IE3 | IE3 Premium Efficiency | 3SIE 132S2B-HS | Nee | 3SIEK 132S2B-HS (80 Nm) (CAST) | 3SIEK 132S2B-HS | 132 | 7.5 | 2 | B14A | B14 (IM 3601) or derivatives | B14A flange | F (155°C) temperature rise-class B (max. 80K) | S1 (continuous) | -20 to +40°C | ≤ 1000 m.a.s.l. | 1 | IC411 (TEFC) | IP55 | No | 97.3 | 400 | 690 | 50 | ∆ | Y | 7.5 | 7.5 | 2940 | 2940 | 89 | 90.3 | 90.1 | 89 | 90.3 | 90.1 | 0.9 | 0.9 | 13.3 | 7.7 | 8.5 | 8.5 | 113.05 | 65.45 | 24.4 | 24.4 | 2.8 | 2.8 | 68.32 | 68.32 | 3.8 | 3.8 | 92.72 | 92.72 | 0.017 | 68 dB(A) | 6308 2Z C3 | 6308 2Z C3 | Service life lubrication | Drive-End | A (half-key) | CW or CCW | RAL 5010 (Gentian Blue) | Cast iron | Cast iron |  |  | M25 (2x) | To right | Ø38 x 80 mm | 10 x 8 x 70 mm | M12 | 2.11 | 1.65 | 1.82 | 0.98 | 2.37 | Inclusive PTC 140°C |  | 1313SA02635AMZ3 | TD-221 | BV-204 | CV-104 | EN | Brake (IC411) (standard) | H2SP 132 | 80 Nm | No | 400 V AC | 207 V DC | B2-1P-600
Datasheet EN 3SIEK 132S2B-HS B14B (7,5kW-400.690V-50Hz) (CAST) | 1313SB02835AMZ3 | Cantoni Motor | 3-phase motor | 3-fase (standard) | IE3 | IE3 Premium Efficiency | 3SIE 132S2B-HS | Nee | 3SIEK 132S2B-HS (80 Nm) (CAST) | 3SIEK 132S2B-HS | 132 | 7.5 | 2 | B14B | B14 (IM 3601) or derivatives | B14B flange | F (155°C) temperature rise-class B (max. 80K) | S1 (continuous) | -20 to +40°C | ≤ 1000 m.a.s.l. | 1 | IC411 (TEFC) | IP55 | No | 98 | 400 | 690 | 50 | ∆ | Y | 7.5 | 7.5 | 2940 | 2940 | 89 | 90.3 | 90.1 | 89 | 90.3 | 90.1 | 0.9 | 0.9 | 13.3 | 7.7 | 8.5 | 8.5 | 113.05 | 65.45 | 24.4 | 24.4 | 2.8 | 2.8 | 68.32 | 68.32 | 3.8 | 3.8 | 92.72 | 92.72 | 0.017 | 68 dB(A) | 6308 2Z C3 | 6308 2Z C3 | Service life lubrication | Drive-End | A (half-key) | CW or CCW | RAL 5010 (Gentian Blue) | Cast iron | Cast iron |  |  | M25 (2x) | To right | Ø38 x 80 mm | 10 x 8 x 70 mm | M12 | 2.11 | 1.65 | 1.82 | 0.98 | 2.37 | Inclusive PTC 140°C |  | 1313SA02835AMZ3 | TD-221 | BV-204 | CV-104 | EN | Brake (IC411) (standard) | H2SP 132 | 80 Nm | No | 400 V AC | 207 V DC | B2-1P-600
Datasheet EN 3SIEL 132S2B-HS B35s (7,5kW-400.690V-50Hz) (CAST) | 1313SB02D35AMZ3 | Cantoni Motor | 3-phase motor | 3-fase (standard) | IE3 | IE3 Premium Efficiency | 3SIE 132S2B-HS | Nee | 3SIEL 132S2B-HS (80 Nm) (CAST) | 3SIEL 132S2B-HS | 132 | 7.5 | 2 | B3/B5s | B35 (IM 2001) or derivatives | Feet and B5s flange | F (155°C) temperature rise-class B (max. 80K) | S1 (continuous) | -20 to +40°C | ≤ 1000 m.a.s.l. | 1 | IC411 (TEFC) | IP55 | No | 98 | 400 | 690 | 50 | ∆ | Y | 7.5 | 7.5 | 2940 | 2940 | 89 | 90.3 | 90.1 | 89 | 90.3 | 90.1 | 0.9 | 0.9 | 13.3 | 7.7 | 8.5 | 8.5 | 113.05 | 65.45 | 24.4 | 24.4 | 2.8 | 2.8 | 68.32 | 68.32 | 3.8 | 3.8 | 92.72 | 92.72 | 0.017 | 68 dB(A) | 6308 2Z C3 | 6308 2Z C3 | Service life lubrication | Drive-End | A (half-key) | CW or CCW | RAL 5010 (Gentian Blue) | Cast iron | Cast iron | Cast iron (screwed) | Top | M25 (2x) | To right | Ø38 x 80 mm | 10 x 8 x 70 mm | M12 | 2.11 | 1.65 | 1.82 | 0.98 | 2.37 | Inclusive PTC 140°C |  | 1313SA02D35AMZ3 | TD-221 | BV-204 | CV-104 | EN | Brake (IC411) (standard) | H2SP 132 | 80 Nm | No | 400 V AC | 207 V DC | B2-1P-600
Datasheet EN 3SIEK 132S2B-HS B5s (7,5kW-400.690V-50Hz) (CAST) | 1313SB02E35AMZ3 | Cantoni Motor | 3-phase motor | 3-fase (standard) | IE3 | IE3 Premium Efficiency | 3SIE 132S2B-HS | Nee | 3SIEK 132S2B-HS (80 Nm) (CAST) | 3SIEK 132S2B-HS | 132 | 7.5 | 2 | B5s | B5 (IM 3001) or derivatives | B5s flange | F (155°C) temperature rise-class B (max. 80K) | S1 (continuous) | -20 to +40°C | ≤ 1000 m.a.s.l. | 1 | IC411 (TEFC) | IP55 | No | 98 | 400 | 690 | 50 | ∆ | Y | 7.5 | 7.5 | 2940 | 2940 | 89 | 90.3 | 90.1 | 89 | 90.3 | 90.1 | 0.9 | 0.9 | 13.3 | 7.7 | 8.5 | 8.5 | 113.05 | 65.45 | 24.4 | 24.4 | 2.8 | 2.8 | 68.32 | 68.32 | 3.8 | 3.8 | 92.72 | 92.72 | 0.017 | 68 dB(A) | 6308 2Z C3 | 6308 2Z C3 | Service life lubrication | Drive-End | A (half-key) | CW or CCW | RAL 5010 (Gentian Blue) | Cast iron | Cast iron |  |  | M25 (2x) | To right | Ø38 x 80 mm | 10 x 8 x 70 mm | M12 | 2.11 | 1.65 | 1.82 | 0.98 | 2.37 | Inclusive PTC 140°C |  | 1313SA02E35AMZ3 | TD-221 | BV-204 | CV-104 | EN | Brake (IC411) (standard) | H2SP 132 | 80 Nm | No | 400 V AC | 207 V DC | B2-1P-600
Datasheet EN 3SIE 132M4-HS B3 (7,5kW-400.690V-50Hz) (CAST) | 1313M004035AOZ3 | Cantoni Motor | 3-phase motor | 3-fase (standard) | IE3 | IE3 Premium Efficiency | 3SIE 132M4-HS | Ja | 3SIE 132M4-HS (150 Nm) (CAST) | 3SIE 132M4-HS | 132 | 7.5 | 4 | B3 | B3 (IM 1001) or derivatives | Feet | F (155°C) temperature rise-class B (max. 80K) | S1 (continuous) | -20 to +40°C | ≤ 1000 m.a.s.l. | 1 | IC411 (TEFC) | IP55 | No | 103 | 400 | 690 | 50 | ∆ | Y | 7.5 | 7.5 | 1465 | 1465 | 89.7 | 90.6 | 90.4 | 89.7 | 90.6 | 90.4 | 0.83 | 0.83 | 14.4 | 8.4 | 8.8 | 8.8 | 126.72 | 73.92 | 49.1 | 49.1 | 2.9 | 2.9 | 142.39 | 142.39 | 3.8 | 3.8 | 186.58 | 186.58 | 0.042 | 59 dB(A) | 6308 2Z C3 | 6308 2Z C3 | Service life lubrication | Drive-End | A (half-key) | CW or CCW | RAL 5010 (Gentian Blue) | Cast iron | Cast iron | Cast iron (screwed) | Top | M25 (2x) | To right | Ø38 x 80 mm | 10 x 8 x 70 mm | M12 | 2.67 | 2.08 | 2.31 | 1.36 | 3 | Inclusive PTC 140°C |  | 1313SA02035AMZ3 | TD-221 | BV-204 | CV-104 | EN | Brake (IC411) (standard) | H2SP 160 | 150 Nm | No | 400 V AC | 207 V DC | B2-1P-600
Datasheet EN 3SIEL 132M4-HS B35 (7,5kW-400.690V-50Hz) (CAST) | 1313M004135AOZ3 | Cantoni Motor | 3-phase motor | 3-fase (standard) | IE3 | IE3 Premium Efficiency | 3SIE 132M4-HS | Nee | 3SIEL 132M4-HS (150 Nm) (CAST) | 3SIEL 132M4-HS | 132 | 7.5 | 4 | B3/B5 | B35 (IM 2001) or derivatives | Feet and B5 flange | F (155°C) temperature rise-class B (max. 80K) | S1 (continuous) | -20 to +40°C | ≤ 1000 m.a.s.l. | 1 | IC411 (TEFC) | IP55 | No | 106.6 | 400 | 690 | 50 | ∆ | Y | 7.5 | 7.5 | 1465 | 1465 | 89.7 | 90.6 | 90.4 | 89.7 | 90.6 | 90.4 | 0.83 | 0.83 | 14.4 | 8.4 | 8.8 | 8.8 | 126.72 | 73.92 | 49.1 | 49.1 | 2.9 | 2.9 | 142.39 | 142.39 | 3.8 | 3.8 | 186.58 | 186.58 | 0.042 | 59 dB(A) | 6308 2Z C3 | 6308 2Z C3 | Service life lubrication | Drive-End | A (half-key) | CW or CCW | RAL 5010 (Gentian Blue) | Cast iron | Cast iron | Cast iron (screwed) | Top | M25 (2x) | To right | Ø38 x 80 mm | 10 x 8 x 70 mm | M12 | 2.67 | 2.08 | 2.31 | 1.36 | 3 | Inclusive PTC 140°C |  | 1313SA02135AMZ3 | TD-221 | BV-204 | CV-104 | EN | Brake (IC411) (standard) | H2SP 160 | 150 Nm | No | 400 V AC | 207 V DC | B2-1P-600
Datasheet EN 3SIEL 132M4-HS B34A (7,5kW-400.690V-50Hz) (CAST) | 1313M004235AOZ3 | Cantoni Motor | 3-phase motor | 3-fase (standard) | IE3 | IE3 Premium Efficiency | 3SIE 132M4-HS | Nee | 3SIEL 132M4-HS (150 Nm) (CAST) | 3SIEL 132M4-HS | 132 | 7.5 | 4 | B3/B14A | B34 (IM 2101) or derivatives | Feet and B14A flange | F (155°C) temperature rise-class B (max. 80K) | S1 (continuous) | -20 to +40°C | ≤ 1000 m.a.s.l. | 1 | IC411 (TEFC) | IP55 | No | 105.3 | 400 | 690 | 50 | ∆ | Y | 7.5 | 7.5 | 1465 | 1465 | 89.7 | 90.6 | 90.4 | 89.7 | 90.6 | 90.4 | 0.83 | 0.83 | 14.4 | 8.4 | 8.8 | 8.8 | 126.72 | 73.92 | 49.1 | 49.1 | 2.9 | 2.9 | 142.39 | 142.39 | 3.8 | 3.8 | 186.58 | 186.58 | 0.042 | 59 dB(A) | 6308 2Z C3 | 6308 2Z C3 | Service life lubrication | Drive-End | A (half-key) | CW or CCW | RAL 5010 (Gentian Blue) | Cast iron | Cast iron | Cast iron (screwed) | Top | M25 (2x) | To right | Ø38 x 80 mm | 10 x 8 x 70 mm | M12 | 2.67 | 2.08 | 2.31 | 1.36 | 3 | Inclusive PTC 140°C |  | 1313SA02235AMZ3 | TD-221 | BV-204 | CV-104 | EN | Brake (IC411) (standard) | H2SP 160 | 150 Nm | No | 400 V AC | 207 V DC | B2-1P-600
Datasheet EN 3SIEL 132M4-HS B34B (7,5kW-400.690V-50Hz) (CAST) | 1313M004335AOZ3 | Cantoni Motor | 3-phase motor | 3-fase (standard) | IE3 | IE3 Premium Efficiency | 3SIE 132M4-HS | Nee | 3SIEL 132M4-HS (150 Nm) (CAST) | 3SIEL 132M4-HS | 132 | 7.5 | 4 | B3/B14B | B34 (IM 2101) or derivatives | Feet and B14B flange | F (155°C) temperature rise-class B (max. 80K) | S1 (continuous) | -20 to +40°C | ≤ 1000 m.a.s.l. | 1 | IC411 (TEFC) | IP55 | No | 106 | 400 | 690 | 50 | ∆ | Y | 7.5 | 7.5 | 1465 | 1465 | 89.7 | 90.6 | 90.4 | 89.7 | 90.6 | 90.4 | 0.83 | 0.83 | 14.4 | 8.4 | 8.8 | 8.8 | 126.72 | 73.92 | 49.1 | 49.1 | 2.9 | 2.9 | 142.39 | 142.39 | 3.8 | 3.8 | 186.58 | 186.58 | 0.042 | 59 dB(A) | 6308 2Z C3 | 6308 2Z C3 | Service life lubrication | Drive-End | A (half-key) | CW or CCW | RAL 5010 (Gentian Blue) | Cast iron | Cast iron | Cast iron (screwed) | Top | M25 (2x) | To right | Ø38 x 80 mm | 10 x 8 x 70 mm | M12 | 2.67 | 2.08 | 2.31 | 1.36 | 3 | Inclusive PTC 140°C |  | 1313SA02335AMZ3 | TD-221 | BV-204 | CV-104 | EN | Brake (IC411) (standard) | H2SP 160 | 150 Nm | No | 400 V AC | 207 V DC | B2-1P-600
Datasheet EN 3SIEK 132M4-HS B5 (7,5kW-400.690V-50Hz) (CAST) | 1313M004435AOZ3 | Cantoni Motor | 3-phase motor | 3-fase (standard) | IE3 | IE3 Premium Efficiency | 3SIE 132M4-HS | Nee | 3SIEK 132M4-HS (150 Nm) (CAST) | 3SIEK 132M4-HS | 132 | 7.5 | 4 | B5 | B5 (IM 3001) or derivatives | B5 flange | F (155°C) temperature rise-class B (max. 80K) | S1 (continuous) | -20 to +40°C | ≤ 1000 m.a.s.l. | 1 | IC411 (TEFC) | IP55 | No | 106.6 | 400 | 690 | 50 | ∆ | Y | 7.5 | 7.5 | 1465 | 1465 | 89.7 | 90.6 | 90.4 | 89.7 | 90.6 | 90.4 | 0.83 | 0.83 | 14.4 | 8.4 | 8.8 | 8.8 | 126.72 | 73.92 | 49.1 | 49.1 | 2.9 | 2.9 | 142.39 | 142.39 | 3.8 | 3.8 | 186.58 | 186.58 | 0.042 | 59 dB(A) | 6308 2Z C3 | 6308 2Z C3 | Service life lubrication | Drive-End | A (half-key) | CW or CCW | RAL 5010 (Gentian Blue) | Cast iron | Cast iron |  |  | M25 (2x) | To right | Ø38 x 80 mm | 10 x 8 x 70 mm | M12 | 2.67 | 2.08 | 2.31 | 1.36 | 3 | Inclusive PTC 140°C |  | 1313SA02435AMZ3 | TD-221 | BV-204 | CV-104 | EN | Brake (IC411) (standard) | H2SP 160 | 150 Nm | No | 400 V AC | 207 V DC | B2-1P-600
Datasheet EN 3SIEK 132M4-HS B14A (7,5kW-400.690V-50Hz) (CAST) | 1313M004635AOZ3 | Cantoni Motor | 3-phase motor | 3-fase (standard) | IE3 | IE3 Premium Efficiency | 3SIE 132M4-HS | Nee | 3SIEK 132M4-HS (150 Nm) (CAST) | 3SIEK 132M4-HS | 132 | 7.5 | 4 | B14A | B14 (IM 3601) or derivatives | B14A flange | F (155°C) temperature rise-class B (max. 80K) | S1 (continuous) | -20 to +40°C | ≤ 1000 m.a.s.l. | 1 | IC411 (TEFC) | IP55 | No | 105.3 | 400 | 690 | 50 | ∆ | Y | 7.5 | 7.5 | 1465 | 1465 | 89.7 | 90.6 | 90.4 | 89.7 | 90.6 | 90.4 | 0.83 | 0.83 | 14.4 | 8.4 | 8.8 | 8.8 | 126.72 | 73.92 | 49.1 | 49.1 | 2.9 | 2.9 | 142.39 | 142.39 | 3.8 | 3.8 | 186.58 | 186.58 | 0.042 | 59 dB(A) | 6308 2Z C3 | 6308 2Z C3 | Service life lubrication | Drive-End | A (half-key) | CW or CCW | RAL 5010 (Gentian Blue) | Cast iron | Cast iron |  |  | M25 (2x) | To right | Ø38 x 80 mm | 10 x 8 x 70 mm | M12 | 2.67 | 2.08 | 2.31 | 1.36 | 3 | Inclusive PTC 140°C |  | 1313SA02635AMZ3 | TD-221 | BV-204 | CV-104 | EN | Brake (IC411) (standard) | H2SP 160 | 150 Nm | No | 400 V AC | 207 V DC | B2-1P-600
Datasheet EN 3SIEK 132M4-HS B14B (7,5kW-400.690V-50Hz) (CAST) | 1313M004835AOZ3 | Cantoni Motor | 3-phase motor | 3-fase (standard) | IE3 | IE3 Premium Efficiency | 3SIE 132M4-HS | Nee | 3SIEK 132M4-HS (150 Nm) (CAST) | 3SIEK 132M4-HS | 132 | 7.5 | 4 | B14B | B14 (IM 3601) or derivatives | B14B flange | F (155°C) temperature rise-class B (max. 80K) | S1 (continuous) | -20 to +40°C | ≤ 1000 m.a.s.l. | 1 | IC411 (TEFC) | IP55 | No | 106 | 400 | 690 | 50 | ∆ | Y | 7.5 | 7.5 | 1465 | 1465 | 89.7 | 90.6 | 90.4 | 89.7 | 90.6 | 90.4 | 0.83 | 0.83 | 14.4 | 8.4 | 8.8 | 8.8 | 126.72 | 73.92 | 49.1 | 49.1 | 2.9 | 2.9 | 142.39 | 142.39 | 3.8 | 3.8 | 186.58 | 186.58 | 0.042 | 59 dB(A) | 6308 2Z C3 | 6308 2Z C3 | Service life lubrication | Drive-End | A (half-key) | CW or CCW | RAL 5010 (Gentian Blue) | Cast iron | Cast iron |  |  | M25 (2x) | To right | Ø38 x 80 mm | 10 x 8 x 70 mm | M12 | 2.67 | 2.08 | 2.31 | 1.36 | 3 | Inclusive PTC 140°C |  | 1313SA02835AMZ3 | TD-221 | BV-204 | CV-104 | EN | Brake (IC411) (standard) | H2SP 160 | 150 Nm | No | 400 V AC | 207 V DC | B2-1P-600
Datasheet EN 3SIEL 132M4-HS B35s (7,5kW-400.690V-50Hz) (CAST) | 1313M004D35AOZ3 | Cantoni Motor | 3-phase motor | 3-fase (standard) | IE3 | IE3 Premium Efficiency | 3SIE 132M4-HS | Nee | 3SIEL 132M4-HS (150 Nm) (CAST) | 3SIEL 132M4-HS | 132 | 7.5 | 4 | B3/B5s | B35 (IM 2001) or derivatives | Feet and B5s flange | F (155°C) temperature rise-class B (max. 80K) | S1 (continuous) | -20 to +40°C | ≤ 1000 m.a.s.l. | 1 | IC411 (TEFC) | IP55 | No | 106 | 400 | 690 | 50 | ∆ | Y | 7.5 | 7.5 | 1465 | 1465 | 89.7 | 90.6 | 90.4 | 89.7 | 90.6 | 90.4 | 0.83 | 0.83 | 14.4 | 8.4 | 8.8 | 8.8 | 126.72 | 73.92 | 49.1 | 49.1 | 2.9 | 2.9 | 142.39 | 142.39 | 3.8 | 3.8 | 186.58 | 186.58 | 0.042 | 59 dB(A) | 6308 2Z C3 | 6308 2Z C3 | Service life lubrication | Drive-End | A (half-key) | CW or CCW | RAL 5010 (Gentian Blue) | Cast iron | Cast iron | Cast iron (screwed) | Top | M25 (2x) | To right | Ø38 x 80 mm | 10 x 8 x 70 mm | M12 | 2.67 | 2.08 | 2.31 | 1.36 | 3 | Inclusive PTC 140°C |  | 1313SA02D35AMZ3 | TD-221 | BV-204 | CV-104 | EN | Brake (IC411) (standard) | H2SP 160 | 150 Nm | No | 400 V AC | 207 V DC | B2-1P-600
Datasheet EN 3SIEK 132M4-HS B5s (7,5kW-400.690V-50Hz) (CAST) | 1313M004E35AOZ3 | Cantoni Motor | 3-phase motor | 3-fase (standard) | IE3 | IE3 Premium Efficiency | 3SIE 132M4-HS | Nee | 3SIEK 132M4-HS (150 Nm) (CAST) | 3SIEK 132M4-HS | 132 | 7.5 | 4 | B5s | B5 (IM 3001) or derivatives | B5s flange | F (155°C) temperature rise-class B (max. 80K) | S1 (continuous) | -20 to +40°C | ≤ 1000 m.a.s.l. | 1 | IC411 (TEFC) | IP55 | No | 106 | 400 | 690 | 50 | ∆ | Y | 7.5 | 7.5 | 1465 | 1465 | 89.7 | 90.6 | 90.4 | 89.7 | 90.6 | 90.4 | 0.83 | 0.83 | 14.4 | 8.4 | 8.8 | 8.8 | 126.72 | 73.92 | 49.1 | 49.1 | 2.9 | 2.9 | 142.39 | 142.39 | 3.8 | 3.8 | 186.58 | 186.58 | 0.042 | 59 dB(A) | 6308 2Z C3 | 6308 2Z C3 | Service life lubrication | Drive-End | A (half-key) | CW or CCW | RAL 5010 (Gentian Blue) | Cast iron | Cast iron |  |  | M25 (2x) | To right | Ø38 x 80 mm | 10 x 8 x 70 mm | M12 | 2.67 | 2.08 | 2.31 | 1.36 | 3 | Inclusive PTC 140°C |  | 1313SA02E35AMZ3 | TD-221 | BV-204 | CV-104 | EN | Brake (IC411) (standard) | H2SP 160 | 150 Nm | No | 400 V AC | 207 V DC | B2-1P-600
Datasheet EN 3SIE 132M8-HS B3 (3kW-400.690V-50Hz) (CAST) | 1313M008035AOZ3 | Cantoni Motor | 3-phase motor | 3-fase (standard) | IE3 | IE3 Premium Efficiency | 3SIE 132M8-HS | Ja | 3SIE 132M8-HS (150 Nm) (CAST) | 3SIE 132M8-HS | 132 | 3 | 8 | B3 | B3 (IM 1001) or derivatives | Feet | F (155°C) temperature rise-class B (max. 80K) | S1 (continuous) | -20 to +40°C | ≤ 1000 m.a.s.l. | 1 | IC411 (TEFC) | IP55 | No | 71 | 400 | 690 | 50 | ∆ | Y | 3 | 3 | 710 | 710 | 82.8 | 84.2 | 83.5 | 82.8 | 84.2 | 83.5 | 0.75 | 0.75 | 6.9 | 4 | 5.7 | 5.7 | 39.33 | 22.8 | 40 | 40 | 2.3 | 2.3 | 92 | 92 | 2.9 | 2.9 | 116 | 116 | 0.0489 | 59 dB(A) | 6308 2Z C3 | 6308 2Z C3 | Service life lubrication | Drive-End | A (half-key) | CW or CCW | RAL 5010 (Gentian Blue) | Cast iron | Cast iron | Cast iron | Top | M25 (2x) | To right | Ø38 x 80 mm | 10 x 8 x 70 mm | M12 | 1.63 | 1.39 | 1.57 | 0.17 | 0.57 | Inclusive PTC 140°C |  | 1313SA02035AMZ3 | TD-221 | BV-204 | CV-104 | EN | Brake (IC411) (standard) | H2SP 160 | 150 Nm | No | 400 V AC | 207 V DC | B2-1P-600
Datasheet EN 3SIEL 132M8-HS B35 (3kW-400.690V-50Hz) (CAST) | 1313M008135AOZ3 | Cantoni Motor | 3-phase motor | 3-fase (standard) | IE3 | IE3 Premium Efficiency | 3SIE 132M8-HS | Nee | 3SIEL 132M8-HS (150 Nm) (CAST) | 3SIEL 132M8-HS | 132 | 3 | 8 | B3/B5 | B35 (IM 2001) or derivatives | Feet and B5 flange | F (155°C) temperature rise-class B (max. 80K) | S1 (continuous) | -20 to +40°C | ≤ 1000 m.a.s.l. | 1 | IC411 (TEFC) | IP55 | No | 74.6 | 400 | 690 | 50 | ∆ | Y | 3 | 3 | 710 | 710 | 82.8 | 84.2 | 83.5 | 82.8 | 84.2 | 83.5 | 0.75 | 0.75 | 6.9 | 4 | 5.7 | 5.7 | 39.33 | 22.8 | 40 | 40 | 2.3 | 2.3 | 92 | 92 | 2.9 | 2.9 | 116 | 116 | 0.0489 | 59 dB(A) | 6308 2Z C3 | 6308 2Z C3 | Service life lubrication | Drive-End | A (half-key) | CW or CCW | RAL 5010 (Gentian Blue) | Cast iron | Cast iron | Cast iron | Top | M25 (2x) | To right | Ø38 x 80 mm | 10 x 8 x 70 mm | M12 | 1.63 | 1.39 | 1.57 | 0.17 | 0.57 | Inclusive PTC 140°C |  | 1313SA02135AMZ3 | TD-221 | BV-204 | CV-104 | EN | Brake (IC411) (standard) | H2SP 160 | 150 Nm | No | 400 V AC | 207 V DC | B2-1P-600
Datasheet EN 3SIEL 132M8-HS B34A (3kW-400.690V-50Hz) (CAST) | 1313M008235AOZ3 | Cantoni Motor | 3-phase motor | 3-fase (standard) | IE3 | IE3 Premium Efficiency | 3SIE 132M8-HS | Nee | 3SIEL 132M8-HS (150 Nm) (CAST) | 3SIEL 132M8-HS | 132 | 3 | 8 | B3/B14A | B34 (IM 2101) or derivatives | Feet and B14A flange | F (155°C) temperature rise-class B (max. 80K) | S1 (continuous) | -20 to +40°C | ≤ 1000 m.a.s.l. | 1 | IC411 (TEFC) | IP55 | No | 73.3 | 400 | 690 | 50 | ∆ | Y | 3 | 3 | 710 | 710 | 82.8 | 84.2 | 83.5 | 82.8 | 84.2 | 83.5 | 0.75 | 0.75 | 6.9 | 4 | 5.7 | 5.7 | 39.33 | 22.8 | 40 | 40 | 2.3 | 2.3 | 92 | 92 | 2.9 | 2.9 | 116 | 116 | 0.0489 | 59 dB(A) | 6308 2Z C3 | 6308 2Z C3 | Service life lubrication | Drive-End | A (half-key) | CW or CCW | RAL 5010 (Gentian Blue) | Cast iron | Cast iron | Cast iron | Top | M25 (2x) | To right | Ø38 x 80 mm | 10 x 8 x 70 mm | M12 | 1.63 | 1.39 | 1.57 | 0.17 | 0.57 | Inclusive PTC 140°C |  | 1313SA02235AMZ3 | TD-221 | BV-204 | CV-104 | EN | Brake (IC411) (standard) | H2SP 160 | 150 Nm | No | 400 V AC | 207 V DC | B2-1P-600
Datasheet EN 3SIEL 132M8-HS B34B (3kW-400.690V-50Hz) (CAST) | 1313M008335AOZ3 | Cantoni Motor | 3-phase motor | 3-fase (standard) | IE3 | IE3 Premium Efficiency | 3SIE 132M8-HS | Nee | 3SIEL 132M8-HS (150 Nm) (CAST) | 3SIEL 132M8-HS | 132 | 3 | 8 | B3/B14B | B34 (IM 2101) or derivatives | Feet and B14B flange | F (155°C) temperature rise-class B (max. 80K) | S1 (continuous) | -20 to +40°C | ≤ 1000 m.a.s.l. | 1 | IC411 (TEFC) | IP55 | No | 74 | 400 | 690 | 50 | ∆ | Y | 3 | 3 | 710 | 710 | 82.8 | 84.2 | 83.5 | 82.8 | 84.2 | 83.5 | 0.75 | 0.75 | 6.9 | 4 | 5.7 | 5.7 | 39.33 | 22.8 | 40 | 40 | 2.3 | 2.3 | 92 | 92 | 2.9 | 2.9 | 116 | 116 | 0.0489 | 59 dB(A) | 6308 2Z C3 | 6308 2Z C3 | Service life lubrication | Drive-End | A (half-key) | CW or CCW | RAL 5010 (Gentian Blue) | Cast iron | Cast iron | Cast iron | Top | M25 (2x) | To right | Ø38 x 80 mm | 10 x 8 x 70 mm | M12 | 1.63 | 1.39 | 1.57 | 0.17 | 0.57 | Inclusive PTC 140°C |  | 1313SA02335AMZ3 | TD-221 | BV-204 | CV-104 | EN | Brake (IC411) (standard) | H2SP 160 | 150 Nm | No | 400 V AC | 207 V DC | B2-1P-600
Datasheet EN 3SIEK 132M8-HS B5 (3kW-400.690V-50Hz) (CAST) | 1313M008435AOZ3 | Cantoni Motor | 3-phase motor | 3-fase (standard) | IE3 | IE3 Premium Efficiency | 3SIE 132M8-HS | Nee | 3SIEK 132M8-HS (150 Nm) (CAST) | 3SIEK 132M8-HS | 132 | 3 | 8 | B5 | B5 (IM 3001) or derivatives | B5 flange | F (155°C) temperature rise-class B (max. 80K) | S1 (continuous) | -20 to +40°C | ≤ 1000 m.a.s.l. | 1 | IC411 (TEFC) | IP55 | No | 74.6 | 400 | 690 | 50 | ∆ | Y | 3 | 3 | 710 | 710 | 82.8 | 84.2 | 83.5 | 82.8 | 84.2 | 83.5 | 0.75 | 0.75 | 6.9 | 4 | 5.7 | 5.7 | 39.33 | 22.8 | 40 | 40 | 2.3 | 2.3 | 92 | 92 | 2.9 | 2.9 | 116 | 116 | 0.0489 | 59 dB(A) | 6308 2Z C3 | 6308 2Z C3 | Service life lubrication | Drive-End | A (half-key) | CW or CCW | RAL 5010 (Gentian Blue) | Cast iron | Cast iron |  |  | M25 (2x) | To right | Ø38 x 80 mm | 10 x 8 x 70 mm | M12 | 1.63 | 1.39 | 1.57 | 0.17 | 0.57 | Inclusive PTC 140°C |  | 1313SA02435AMZ3 | TD-221 | BV-204 | CV-104 | EN | Brake (IC411) (standard) | H2SP 160 | 150 Nm | No | 400 V AC | 207 V DC | B2-1P-600
Datasheet EN 3SIEK 132M8-HS B14A (3kW-400.690V-50Hz) (CAST) | 1313M008635AOZ3 | Cantoni Motor | 3-phase motor | 3-fase (standard) | IE3 | IE3 Premium Efficiency | 3SIE 132M8-HS | Nee | 3SIEK 132M8-HS (150 Nm) (CAST) | 3SIEK 132M8-HS | 132 | 3 | 8 | B14A | B14 (IM 3601) or derivatives | B14A flange | F (155°C) temperature rise-class B (max. 80K) | S1 (continuous) | -20 to +40°C | ≤ 1000 m.a.s.l. | 1 | IC411 (TEFC) | IP55 | No | 73.3 | 400 | 690 | 50 | ∆ | Y | 3 | 3 | 710 | 710 | 82.8 | 84.2 | 83.5 | 82.8 | 84.2 | 83.5 | 0.75 | 0.75 | 6.9 | 4 | 5.7 | 5.7 | 39.33 | 22.8 | 40 | 40 | 2.3 | 2.3 | 92 | 92 | 2.9 | 2.9 | 116 | 116 | 0.0489 | 59 dB(A) | 6308 2Z C3 | 6308 2Z C3 | Service life lubrication | Drive-End | A (half-key) | CW or CCW | RAL 5010 (Gentian Blue) | Cast iron | Cast iron |  |  | M25 (2x) | To right | Ø38 x 80 mm | 10 x 8 x 70 mm | M12 | 1.63 | 1.39 | 1.57 | 0.17 | 0.57 | Inclusive PTC 140°C |  | 1313SA02635AMZ3 | TD-221 | BV-204 | CV-104 | EN | Brake (IC411) (standard) | H2SP 160 | 150 Nm | No | 400 V AC | 207 V DC | B2-1P-600
Datasheet EN 3SIEK 132M8-HS B14B (3kW-400.690V-50Hz) (CAST) | 1313M008835AOZ3 | Cantoni Motor | 3-phase motor | 3-fase (standard) | IE3 | IE3 Premium Efficiency | 3SIE 132M8-HS | Nee | 3SIEK 132M8-HS (150 Nm) (CAST) | 3SIEK 132M8-HS | 132 | 3 | 8 | B14B | B14 (IM 3601) or derivatives | B14B flange | F (155°C) temperature rise-class B (max. 80K) | S1 (continuous) | -20 to +40°C | ≤ 1000 m.a.s.l. | 1 | IC411 (TEFC) | IP55 | No | 74 | 400 | 690 | 50 | ∆ | Y | 3 | 3 | 710 | 710 | 82.8 | 84.2 | 83.5 | 82.8 | 84.2 | 83.5 | 0.75 | 0.75 | 6.9 | 4 | 5.7 | 5.7 | 39.33 | 22.8 | 40 | 40 | 2.3 | 2.3 | 92 | 92 | 2.9 | 2.9 | 116 | 116 | 0.0489 | 59 dB(A) | 6308 2Z C3 | 6308 2Z C3 | Service life lubrication | Drive-End | A (half-key) | CW or CCW | RAL 5010 (Gentian Blue) | Cast iron | Cast iron |  |  | M25 (2x) | To right | Ø38 x 80 mm | 10 x 8 x 70 mm | M12 | 1.63 | 1.39 | 1.57 | 0.17 | 0.57 | Inclusive PTC 140°C |  | 1313SA02835AMZ3 | TD-221 | BV-204 | CV-104 | EN | Brake (IC411) (standard) | H2SP 160 | 150 Nm | No | 400 V AC | 207 V DC | B2-1P-600
Datasheet EN 3SIEL 132M8-HS B35s (3kW-400.690V-50Hz) (CAST) | 1313M008D35AOZ3 | Cantoni Motor | 3-phase motor | 3-fase (standard) | IE3 | IE3 Premium Efficiency | 3SIE 132M8-HS | Nee | 3SIEL 132M8-HS (150 Nm) (CAST) | 3SIEL 132M8-HS | 132 | 3 | 8 | B3/B5s | B35 (IM 2001) or derivatives | Feet and B5s flange | F (155°C) temperature rise-class B (max. 80K) | S1 (continuous) | -20 to +40°C | ≤ 1000 m.a.s.l. | 1 | IC411 (TEFC) | IP55 | No | 74 | 400 | 690 | 50 | ∆ | Y | 3 | 3 | 710 | 710 | 82.8 | 84.2 | 83.5 | 82.8 | 84.2 | 83.5 | 0.75 | 0.75 | 6.9 | 4 | 5.7 | 5.7 | 39.33 | 22.8 | 40 | 40 | 2.3 | 2.3 | 92 | 92 | 2.9 | 2.9 | 116 | 116 | 0.0489 | 59 dB(A) | 6308 2Z C3 | 6308 2Z C3 | Service life lubrication | Drive-End | A (half-key) | CW or CCW | RAL 5010 (Gentian Blue) | Cast iron | Cast iron | Cast iron | Top | M25 (2x) | To right | Ø38 x 80 mm | 10 x 8 x 70 mm | M12 | 1.63 | 1.39 | 1.57 | 0.17 | 0.57 | Inclusive PTC 140°C |  | 1313SA02D35AMZ3 | TD-221 | BV-204 | CV-104 | EN | Brake (IC411) (standard) | H2SP 160 | 150 Nm | No | 400 V AC | 207 V DC | B2-1P-600
Datasheet EN 3SIEK 132M8-HS B5s (3kW-400.690V-50Hz) (CAST) | 1313M008E35AOZ3 | Cantoni Motor | 3-phase motor | 3-fase (standard) | IE3 | IE3 Premium Efficiency | 3SIE 132M8-HS | Nee | 3SIEK 132M8-HS (150 Nm) (CAST) | 3SIEK 132M8-HS | 132 | 3 | 8 | B5s | B5 (IM 3001) or derivatives | B5s flange | F (155°C) temperature rise-class B (max. 80K) | S1 (continuous) | -20 to +40°C | ≤ 1000 m.a.s.l. | 1 | IC411 (TEFC) | IP55 | No | 74 | 400 | 690 | 50 | ∆ | Y | 3 | 3 | 710 | 710 | 82.8 | 84.2 | 83.5 | 82.8 | 84.2 | 83.5 | 0.75 | 0.75 | 6.9 | 4 | 5.7 | 5.7 | 39.33 | 22.8 | 40 | 40 | 2.3 | 2.3 | 92 | 92 | 2.9 | 2.9 | 116 | 116 | 0.0489 | 59 dB(A) | 6308 2Z C3 | 6308 2Z C3 | Service life lubrication | Drive-End | A (half-key) | CW or CCW | RAL 5010 (Gentian Blue) | Cast iron | Cast iron |  |  | M25 (2x) | To right | Ø38 x 80 mm | 10 x 8 x 70 mm | M12 | 1.63 | 1.39 | 1.57 | 0.17 | 0.57 | Inclusive PTC 140°C |  | 1313SA02E35AMZ3 | TD-221 | BV-204 | CV-104 | EN | Brake (IC411) (standard) | H2SP 160 | 150 Nm | No | 400 V AC | 207 V DC | B2-1P-600
Datasheet EN 3SIE 132M6A-HS B3 (4kW-400.690V-50Hz) (CAST) | 1313MA06035AOZ3 | Cantoni Motor | 3-phase motor | 3-fase (standard) | IE3 | IE3 Premium Efficiency | 3SIE 132M6A-HS | Ja | 3SIE 132M6A-HS (150 Nm) (CAST) | 3SIE 132M6A-HS | 132 | 4 | 6 | B3 | B3 (IM 1001) or derivatives | Feet | F (155°C) temperature rise-class B (max. 80K) | S1 (continuous) | -20 to +40°C | ≤ 1000 m.a.s.l. | 1 | IC411 (TEFC) | IP55 | No | 98 | 400 | 690 | 50 | ∆ | Y | 4 | 4 | 965 | 965 | 86 | 87.2 | 86.8 | 86 | 87.2 | 86.8 | 0.81 | 0.81 | 8.2 | 4.8 | 6.5 | 6.5 | 53.3 | 31.2 | 39.8 | 39.8 | 2.2 | 2.2 | 87.56 | 87.56 | 3 | 3 | 119.4 | 119.4 | 0.0579 | 61 dB(A) | 6308 2Z C3 | 6308 2Z C3 | Service life lubrication | Drive-End | A (half-key) | CW or CCW | RAL 5010 (Gentian Blue) | Cast iron | Cast iron | Cast iron (screwed) | Top | M25 (2x) | To right | Ø38 x 80 mm | 10 x 8 x 70 mm | M12 | 3.06 | 2.39 | 2.51 | 1.4 | 3.26 | Inclusive PTC 140°C |  | 1313SA02035AMZ3 | TD-221 | BV-204 | CV-104 | EN | Brake (IC411) (standard) | H2SP 160 | 150 Nm | No | 400 V AC | 207 V DC | B2-1P-600
Datasheet EN 3SIEL 132M6A-HS B35 (4kW-400.690V-50Hz) (CAST) | 1313MA06135AOZ3 | Cantoni Motor | 3-phase motor | 3-fase (standard) | IE3 | IE3 Premium Efficiency | 3SIE 132M6A-HS | Nee | 3SIEL 132M6A-HS (150 Nm) (CAST) | 3SIEL 132M6A-HS | 132 | 4 | 6 | B3/B5 | B35 (IM 2001) or derivatives | Feet and B5 flange | F (155°C) temperature rise-class B (max. 80K) | S1 (continuous) | -20 to +40°C | ≤ 1000 m.a.s.l. | 1 | IC411 (TEFC) | IP55 | No | 101.6 | 400 | 690 | 50 | ∆ | Y | 4 | 4 | 965 | 965 | 86 | 87.2 | 86.8 | 86 | 87.2 | 86.8 | 0.81 | 0.81 | 8.2 | 4.8 | 6.5 | 6.5 | 53.3 | 31.2 | 39.8 | 39.8 | 2.2 | 2.2 | 87.56 | 87.56 | 3 | 3 | 119.4 | 119.4 | 0.0579 | 61 dB(A) | 6308 2Z C3 | 6308 2Z C3 | Service life lubrication | Drive-End | A (half-key) | CW or CCW | RAL 5010 (Gentian Blue) | Cast iron | Cast iron | Cast iron (screwed) | Top | M25 (2x) | To right | Ø38 x 80 mm | 10 x 8 x 70 mm | M12 | 3.06 | 2.39 | 2.51 | 1.4 | 3.26 | Inclusive PTC 140°C |  | 1313SA02135AMZ3 | TD-221 | BV-204 | CV-104 | EN | Brake (IC411) (standard) | H2SP 160 | 150 Nm | No | 400 V AC | 207 V DC | B2-1P-600
Datasheet EN 3SIEL 132M6A-HS B34A (4kW-400.690V-50Hz) (CAST) | 1313MA06235AOZ3 | Cantoni Motor | 3-phase motor | 3-fase (standard) | IE3 | IE3 Premium Efficiency | 3SIE 132M6A-HS | Nee | 3SIEL 132M6A-HS (150 Nm) (CAST) | 3SIEL 132M6A-HS | 132 | 4 | 6 | B3/B14A | B34 (IM 2101) or derivatives | Feet and B14A flange | F (155°C) temperature rise-class B (max. 80K) | S1 (continuous) | -20 to +40°C | ≤ 1000 m.a.s.l. | 1 | IC411 (TEFC) | IP55 | No | 100.3 | 400 | 690 | 50 | ∆ | Y | 4 | 4 | 965 | 965 | 86 | 87.2 | 86.8 | 86 | 87.2 | 86.8 | 0.81 | 0.81 | 8.2 | 4.8 | 6.5 | 6.5 | 53.3 | 31.2 | 39.8 | 39.8 | 2.2 | 2.2 | 87.56 | 87.56 | 3 | 3 | 119.4 | 119.4 | 0.0579 | 61 dB(A) | 6308 2Z C3 | 6308 2Z C3 | Service life lubrication | Drive-End | A (half-key) | CW or CCW | RAL 5010 (Gentian Blue) | Cast iron | Cast iron | Cast iron (screwed) | Top | M25 (2x) | To right | Ø38 x 80 mm | 10 x 8 x 70 mm | M12 | 3.06 | 2.39 | 2.51 | 1.4 | 3.26 | Inclusive PTC 140°C |  | 1313SA02235AMZ3 | TD-221 | BV-204 | CV-104 | EN | Brake (IC411) (standard) | H2SP 160 | 150 Nm | No | 400 V AC | 207 V DC | B2-1P-600
Datasheet EN 3SIEL 132M6A-HS B34B (4kW-400.690V-50Hz) (CAST) | 1313MA06335AOZ3 | Cantoni Motor | 3-phase motor | 3-fase (standard) | IE3 | IE3 Premium Efficiency | 3SIE 132M6A-HS | Nee | 3SIEL 132M6A-HS (150 Nm) (CAST) | 3SIEL 132M6A-HS | 132 | 4 | 6 | B3/B14B | B34 (IM 2101) or derivatives | Feet and B14B flange | F (155°C) temperature rise-class B (max. 80K) | S1 (continuous) | -20 to +40°C | ≤ 1000 m.a.s.l. | 1 | IC411 (TEFC) | IP55 | No | 101 | 400 | 690 | 50 | ∆ | Y | 4 | 4 | 965 | 965 | 86 | 87.2 | 86.8 | 86 | 87.2 | 86.8 | 0.81 | 0.81 | 8.2 | 4.8 | 6.5 | 6.5 | 53.3 | 31.2 | 39.8 | 39.8 | 2.2 | 2.2 | 87.56 | 87.56 | 3 | 3 | 119.4 | 119.4 | 0.0579 | 61 dB(A) | 6308 2Z C3 | 6308 2Z C3 | Service life lubrication | Drive-End | A (half-key) | CW or CCW | RAL 5010 (Gentian Blue) | Cast iron | Cast iron | Cast iron (screwed) | Top | M25 (2x) | To right | Ø38 x 80 mm | 10 x 8 x 70 mm | M12 | 3.06 | 2.39 | 2.51 | 1.4 | 3.26 | Inclusive PTC 140°C |  | 1313SA02335AMZ3 | TD-221 | BV-204 | CV-104 | EN | Brake (IC411) (standard) | H2SP 160 | 150 Nm | No | 400 V AC | 207 V DC | B2-1P-600
Datasheet EN 3SIEK 132M6A-HS B5 (4kW-400.690V-50Hz) (CAST) | 1313MA06435AOZ3 | Cantoni Motor | 3-phase motor | 3-fase (standard) | IE3 | IE3 Premium Efficiency | 3SIE 132M6A-HS | Nee | 3SIEK 132M6A-HS (150 Nm) (CAST) | 3SIEK 132M6A-HS | 132 | 4 | 6 | B5 | B5 (IM 3001) or derivatives | B5 flange | F (155°C) temperature rise-class B (max. 80K) | S1 (continuous) | -20 to +40°C | ≤ 1000 m.a.s.l. | 1 | IC411 (TEFC) | IP55 | No | 101.6 | 400 | 690 | 50 | ∆ | Y | 4 | 4 | 965 | 965 | 86 | 87.2 | 86.8 | 86 | 87.2 | 86.8 | 0.81 | 0.81 | 8.2 | 4.8 | 6.5 | 6.5 | 53.3 | 31.2 | 39.8 | 39.8 | 2.2 | 2.2 | 87.56 | 87.56 | 3 | 3 | 119.4 | 119.4 | 0.0579 | 61 dB(A) | 6308 2Z C3 | 6308 2Z C3 | Service life lubrication | Drive-End | A (half-key) | CW or CCW | RAL 5010 (Gentian Blue) | Cast iron | Cast iron |  |  | M25 (2x) | To right | Ø38 x 80 mm | 10 x 8 x 70 mm | M12 | 3.06 | 2.39 | 2.51 | 1.4 | 3.26 | Inclusive PTC 140°C |  | 1313SA02435AMZ3 | TD-221 | BV-204 | CV-104 | EN | Brake (IC411) (standard) | H2SP 160 | 150 Nm | No | 400 V AC | 207 V DC | B2-1P-600
Datasheet EN 3SIEK 132M6A-HS B14A (4kW-400.690V-50Hz) (CAST) | 1313MA06635AOZ3 | Cantoni Motor | 3-phase motor | 3-fase (standard) | IE3 | IE3 Premium Efficiency | 3SIE 132M6A-HS | Nee | 3SIEK 132M6A-HS (150 Nm) (CAST) | 3SIEK 132M6A-HS | 132 | 4 | 6 | B14A | B14 (IM 3601) or derivatives | B14A flange | F (155°C) temperature rise-class B (max. 80K) | S1 (continuous) | -20 to +40°C | ≤ 1000 m.a.s.l. | 1 | IC411 (TEFC) | IP55 | No | 100.3 | 400 | 690 | 50 | ∆ | Y | 4 | 4 | 965 | 965 | 86 | 87.2 | 86.8 | 86 | 87.2 | 86.8 | 0.81 | 0.81 | 8.2 | 4.8 | 6.5 | 6.5 | 53.3 | 31.2 | 39.8 | 39.8 | 2.2 | 2.2 | 87.56 | 87.56 | 3 | 3 | 119.4 | 119.4 | 0.0579 | 61 dB(A) | 6308 2Z C3 | 6308 2Z C3 | Service life lubrication | Drive-End | A (half-key) | CW or CCW | RAL 5010 (Gentian Blue) | Cast iron | Cast iron |  |  | M25 (2x) | To right | Ø38 x 80 mm | 10 x 8 x 70 mm | M12 | 3.06 | 2.39 | 2.51 | 1.4 | 3.26 | Inclusive PTC 140°C |  | 1313SA02635AMZ3 | TD-221 | BV-204 | CV-104 | EN | Brake (IC411) (standard) | H2SP 160 | 150 Nm | No | 400 V AC | 207 V DC | B2-1P-600
Datasheet EN 3SIEK 132M6A-HS B14B (4kW-400.690V-50Hz) (CAST) | 1313MA06835AOZ3 | Cantoni Motor | 3-phase motor | 3-fase (standard) | IE3 | IE3 Premium Efficiency | 3SIE 132M6A-HS | Nee | 3SIEK 132M6A-HS (150 Nm) (CAST) | 3SIEK 132M6A-HS | 132 | 4 | 6 | B14B | B14 (IM 3601) or derivatives | B14B flange | F (155°C) temperature rise-class B (max. 80K) | S1 (continuous) | -20 to +40°C | ≤ 1000 m.a.s.l. | 1 | IC411 (TEFC) | IP55 | No | 101 | 400 | 690 | 50 | ∆ | Y | 4 | 4 | 965 | 965 | 86 | 87.2 | 86.8 | 86 | 87.2 | 86.8 | 0.81 | 0.81 | 8.2 | 4.8 | 6.5 | 6.5 | 53.3 | 31.2 | 39.8 | 39.8 | 2.2 | 2.2 | 87.56 | 87.56 | 3 | 3 | 119.4 | 119.4 | 0.0579 | 61 dB(A) | 6308 2Z C3 | 6308 2Z C3 | Service life lubrication | Drive-End | A (half-key) | CW or CCW | RAL 5010 (Gentian Blue) | Cast iron | Cast iron |  |  | M25 (2x) | To right | Ø38 x 80 mm | 10 x 8 x 70 mm | M12 | 3.06 | 2.39 | 2.51 | 1.4 | 3.26 | Inclusive PTC 140°C |  | 1313SA02835AMZ3 | TD-221 | BV-204 | CV-104 | EN | Brake (IC411) (standard) | H2SP 160 | 150 Nm | No | 400 V AC | 207 V DC | B2-1P-600
Datasheet EN 3SIEL 132M6A-HS B35s (4kW-400.690V-50Hz) (CAST) | 1313MA06D35AOZ3 | Cantoni Motor | 3-phase motor | 3-fase (standard) | IE3 | IE3 Premium Efficiency | 3SIE 132M6A-HS | Nee | 3SIEL 132M6A-HS (150 Nm) (CAST) | 3SIEL 132M6A-HS | 132 | 4 | 6 | B3/B5s | B35 (IM 2001) or derivatives | Feet and B5s flange | F (155°C) temperature rise-class B (max. 80K) | S1 (continuous) | -20 to +40°C | ≤ 1000 m.a.s.l. | 1 | IC411 (TEFC) | IP55 | No | 101 | 400 | 690 | 50 | ∆ | Y | 4 | 4 | 965 | 965 | 86 | 87.2 | 86.8 | 86 | 87.2 | 86.8 | 0.81 | 0.81 | 8.2 | 4.8 | 6.5 | 6.5 | 53.3 | 31.2 | 39.8 | 39.8 | 2.2 | 2.2 | 87.56 | 87.56 | 3 | 3 | 119.4 | 119.4 | 0.0579 | 61 dB(A) | 6308 2Z C3 | 6308 2Z C3 | Service life lubrication | Drive-End | A (half-key) | CW or CCW | RAL 5010 (Gentian Blue) | Cast iron | Cast iron | Cast iron (screwed) | Top | M25 (2x) | To right | Ø38 x 80 mm | 10 x 8 x 70 mm | M12 | 3.06 | 2.39 | 2.51 | 1.4 | 3.26 | Inclusive PTC 140°C |  | 1313SA02D35AMZ3 | TD-221 | BV-204 | CV-104 | EN | Brake (IC411) (standard) | H2SP 160 | 150 Nm | No | 400 V AC | 207 V DC | B2-1P-600
Datasheet EN 3SIEK 132M6A-HS B5s (4kW-400.690V-50Hz) (CAST) | 1313MA06E35AOZ3 | Cantoni Motor | 3-phase motor | 3-fase (standard) | IE3 | IE3 Premium Efficiency | 3SIE 132M6A-HS | Nee | 3SIEK 132M6A-HS (150 Nm) (CAST) | 3SIEK 132M6A-HS | 132 | 4 | 6 | B5s | B5 (IM 3001) or derivatives | B5s flange | F (155°C) temperature rise-class B (max. 80K) | S1 (continuous) | -20 to +40°C | ≤ 1000 m.a.s.l. | 1 | IC411 (TEFC) | IP55 | No | 101 | 400 | 690 | 50 | ∆ | Y | 4 | 4 | 965 | 965 | 86 | 87.2 | 86.8 | 86 | 87.2 | 86.8 | 0.81 | 0.81 | 8.2 | 4.8 | 6.5 | 6.5 | 53.3 | 31.2 | 39.8 | 39.8 | 2.2 | 2.2 | 87.56 | 87.56 | 3 | 3 | 119.4 | 119.4 | 0.0579 | 61 dB(A) | 6308 2Z C3 | 6308 2Z C3 | Service life lubrication | Drive-End | A (half-key) | CW or CCW | RAL 5010 (Gentian Blue) | Cast iron | Cast iron |  |  | M25 (2x) | To right | Ø38 x 80 mm | 10 x 8 x 70 mm | M12 | 3.06 | 2.39 | 2.51 | 1.4 | 3.26 | Inclusive PTC 140°C |  | 1313SA02E35AMZ3 | TD-221 | BV-204 | CV-104 | EN | Brake (IC411) (standard) | H2SP 160 | 150 Nm | No | 400 V AC | 207 V DC | B2-1P-600
Datasheet EN 3SIE 132M6B-HS B3 (5,5kW-400.690V-50Hz) (CAST) | 1313MB06035AOZ3 | Cantoni Motor | 3-phase motor | 3-fase (standard) | IE3 | IE3 Premium Efficiency | 3SIE 132M6B-HS | Ja | 3SIE 132M6B-HS (150 Nm) (CAST) | 3SIE 132M6B-HS | 132 | 5.5 | 6 | B3 | B3 (IM 1001) or derivatives | Feet | F (155°C) temperature rise-class B (max. 80K) | S1 (continuous) | -20 to +40°C | ≤ 1000 m.a.s.l. | 1 | IC411 (TEFC) | IP55 | No | 102 | 400 | 690 | 50 | ∆ | Y | 5.5 | 5.5 | 965 | 965 | 87.6 | 88.4 | 88 | 87.6 | 88.4 | 88 | 0.81 | 0.81 | 11.1 | 6.5 | 7 | 7 | 77.7 | 45.5 | 54.4 | 54.4 | 2.4 | 2.4 | 130.56 | 130.56 | 3.5 | 3.5 | 190.4 | 190.4 | 0.0637 | 61 dB(A) | 6308 2Z C3 | 6308 2Z C3 | Service life lubrication | Drive-End | A (half-key) | CW or CCW | RAL 5010 (Gentian Blue) | Cast iron | Cast iron | Cast iron (screwed) | Top | M25 (2x) | To right | Ø38 x 80 mm | 10 x 8 x 70 mm | M12 | 3.06 | 2.39 | 2.51 | 1.4 | 3.26 | Inclusive PTC 140°C |  | 1313SA02035AMZ3 | TD-221 | BV-204 | CV-104 | EN | Brake (IC411) (standard) | H2SP 160 | 150 Nm | No | 400 V AC | 207 V DC | B2-1P-600
Datasheet EN 3SIEL 132M6B-HS B35 (5,5kW-400.690V-50Hz) (CAST) | 1313MB06135AOZ3 | Cantoni Motor | 3-phase motor | 3-fase (standard) | IE3 | IE3 Premium Efficiency | 3SIE 132M6B-HS | Nee | 3SIEL 132M6B-HS (150 Nm) (CAST) | 3SIEL 132M6B-HS | 132 | 5.5 | 6 | B3/B5 | B35 (IM 2001) or derivatives | Feet and B5 flange | F (155°C) temperature rise-class B (max. 80K) | S1 (continuous) | -20 to +40°C | ≤ 1000 m.a.s.l. | 1 | IC411 (TEFC) | IP55 | No | 105.6 | 400 | 690 | 50 | ∆ | Y | 5.5 | 5.5 | 965 | 965 | 87.6 | 88.4 | 88 | 87.6 | 88.4 | 88 | 0.81 | 0.81 | 11.1 | 6.5 | 7 | 7 | 77.7 | 45.5 | 54.4 | 54.4 | 2.4 | 2.4 | 130.56 | 130.56 | 3.5 | 3.5 | 190.4 | 190.4 | 0.0637 | 61 dB(A) | 6308 2Z C3 | 6308 2Z C3 | Service life lubrication | Drive-End | A (half-key) | CW or CCW | RAL 5010 (Gentian Blue) | Cast iron | Cast iron | Cast iron (screwed) | Top | M25 (2x) | To right | Ø38 x 80 mm | 10 x 8 x 70 mm | M12 | 3.06 | 2.39 | 2.51 | 1.4 | 3.26 | Inclusive PTC 140°C |  | 1313SA02135AMZ3 | TD-221 | BV-204 | CV-104 | EN | Brake (IC411) (standard) | H2SP 160 | 150 Nm | No | 400 V AC | 207 V DC | B2-1P-600
Datasheet EN 3SIEL 132M6B-HS B34A (5,5kW-400.690V-50Hz) (CAST) | 1313MB06235AOZ3 | Cantoni Motor | 3-phase motor | 3-fase (standard) | IE3 | IE3 Premium Efficiency | 3SIE 132M6B-HS | Nee | 3SIEL 132M6B-HS (150 Nm) (CAST) | 3SIEL 132M6B-HS | 132 | 5.5 | 6 | B3/B14A | B34 (IM 2101) or derivatives | Feet and B14A flange | F (155°C) temperature rise-class B (max. 80K) | S1 (continuous) | -20 to +40°C | ≤ 1000 m.a.s.l. | 1 | IC411 (TEFC) | IP55 | No | 104.3 | 400 | 690 | 50 | ∆ | Y | 5.5 | 5.5 | 965 | 965 | 87.6 | 88.4 | 88 | 87.6 | 88.4 | 88 | 0.81 | 0.81 | 11.1 | 6.5 | 7 | 7 | 77.7 | 45.5 | 54.4 | 54.4 | 2.4 | 2.4 | 130.56 | 130.56 | 3.5 | 3.5 | 190.4 | 190.4 | 0.0637 | 61 dB(A) | 6308 2Z C3 | 6308 2Z C3 | Service life lubrication | Drive-End | A (half-key) | CW or CCW | RAL 5010 (Gentian Blue) | Cast iron | Cast iron | Cast iron (screwed) | Top | M25 (2x) | To right | Ø38 x 80 mm | 10 x 8 x 70 mm | M12 | 3.06 | 2.39 | 2.51 | 1.4 | 3.26 | Inclusive PTC 140°C |  | 1313SA02235AMZ3 | TD-221 | BV-204 | CV-104 | EN | Brake (IC411) (standard) | H2SP 160 | 150 Nm | No | 400 V AC | 207 V DC | B2-1P-600
Datasheet EN 3SIEL 132M6B-HS B34B (5,5kW-400.690V-50Hz) (CAST) | 1313MB06335AOZ3 | Cantoni Motor | 3-phase motor | 3-fase (standard) | IE3 | IE3 Premium Efficiency | 3SIE 132M6B-HS | Nee | 3SIEL 132M6B-HS (150 Nm) (CAST) | 3SIEL 132M6B-HS | 132 | 5.5 | 6 | B3/B14B | B34 (IM 2101) or derivatives | Feet and B14B flange | F (155°C) temperature rise-class B (max. 80K) | S1 (continuous) | -20 to +40°C | ≤ 1000 m.a.s.l. | 1 | IC411 (TEFC) | IP55 | No | 105 | 400 | 690 | 50 | ∆ | Y | 5.5 | 5.5 | 965 | 965 | 87.6 | 88.4 | 88 | 87.6 | 88.4 | 88 | 0.81 | 0.81 | 11.1 | 6.5 | 7 | 7 | 77.7 | 45.5 | 54.4 | 54.4 | 2.4 | 2.4 | 130.56 | 130.56 | 3.5 | 3.5 | 190.4 | 190.4 | 0.0637 | 61 dB(A) | 6308 2Z C3 | 6308 2Z C3 | Service life lubrication | Drive-End | A (half-key) | CW or CCW | RAL 5010 (Gentian Blue) | Cast iron | Cast iron | Cast iron (screwed) | Top | M25 (2x) | To right | Ø38 x 80 mm | 10 x 8 x 70 mm | M12 | 3.06 | 2.39 | 2.51 | 1.4 | 3.26 | Inclusive PTC 140°C |  | 1313SA02335AMZ3 | TD-221 | BV-204 | CV-104 | EN | Brake (IC411) (standard) | H2SP 160 | 150 Nm | No | 400 V AC | 207 V DC | B2-1P-600
Datasheet EN 3SIEK 132M6B-HS B5 (5,5kW-400.690V-50Hz) (CAST) | 1313MB06435AOZ3 | Cantoni Motor | 3-phase motor | 3-fase (standard) | IE3 | IE3 Premium Efficiency | 3SIE 132M6B-HS | Nee | 3SIEK 132M6B-HS (150 Nm) (CAST) | 3SIEK 132M6B-HS | 132 | 5.5 | 6 | B5 | B5 (IM 3001) or derivatives | B5 flange | F (155°C) temperature rise-class B (max. 80K) | S1 (continuous) | -20 to +40°C | ≤ 1000 m.a.s.l. | 1 | IC411 (TEFC) | IP55 | No | 105.6 | 400 | 690 | 50 | ∆ | Y | 5.5 | 5.5 | 965 | 965 | 87.6 | 88.4 | 88 | 87.6 | 88.4 | 88 | 0.81 | 0.81 | 11.1 | 6.5 | 7 | 7 | 77.7 | 45.5 | 54.4 | 54.4 | 2.4 | 2.4 | 130.56 | 130.56 | 3.5 | 3.5 | 190.4 | 190.4 | 0.0637 | 61 dB(A) | 6308 2Z C3 | 6308 2Z C3 | Service life lubrication | Drive-End | A (half-key) | CW or CCW | RAL 5010 (Gentian Blue) | Cast iron | Cast iron |  |  | M25 (2x) | To right | Ø38 x 80 mm | 10 x 8 x 70 mm | M12 | 3.06 | 2.39 | 2.51 | 1.4 | 3.26 | Inclusive PTC 140°C |  | 1313SA02435AMZ3 | TD-221 | BV-204 | CV-104 | EN | Brake (IC411) (standard) | H2SP 160 | 150 Nm | No | 400 V AC | 207 V DC | B2-1P-600
Datasheet EN 3SIEK 132M6B-HS B14A (5,5kW-400.690V-50Hz) (CAST) | 1313MB06635AOZ3 | Cantoni Motor | 3-phase motor | 3-fase (standard) | IE3 | IE3 Premium Efficiency | 3SIE 132M6B-HS | Nee | 3SIEK 132M6B-HS (150 Nm) (CAST) | 3SIEK 132M6B-HS | 132 | 5.5 | 6 | B14A | B14 (IM 3601) or derivatives | B14A flange | F (155°C) temperature rise-class B (max. 80K) | S1 (continuous) | -20 to +40°C | ≤ 1000 m.a.s.l. | 1 | IC411 (TEFC) | IP55 | No | 104.3 | 400 | 690 | 50 | ∆ | Y | 5.5 | 5.5 | 965 | 965 | 87.6 | 88.4 | 88 | 87.6 | 88.4 | 88 | 0.81 | 0.81 | 11.1 | 6.5 | 7 | 7 | 77.7 | 45.5 | 54.4 | 54.4 | 2.4 | 2.4 | 130.56 | 130.56 | 3.5 | 3.5 | 190.4 | 190.4 | 0.0637 | 61 dB(A) | 6308 2Z C3 | 6308 2Z C3 | Service life lubrication | Drive-End | A (half-key) | CW or CCW | RAL 5010 (Gentian Blue) | Cast iron | Cast iron |  |  | M25 (2x) | To right | Ø38 x 80 mm | 10 x 8 x 70 mm | M12 | 3.06 | 2.39 | 2.51 | 1.4 | 3.26 | Inclusive PTC 140°C |  | 1313SA02635AMZ3 | TD-221 | BV-204 | CV-104 | EN | Brake (IC411) (standard) | H2SP 160 | 150 Nm | No | 400 V AC | 207 V DC | B2-1P-600
Datasheet EN 3SIEK 132M6B-HS B14B (5,5kW-400.690V-50Hz) (CAST) | 1313MB06835AOZ3 | Cantoni Motor | 3-phase motor | 3-fase (standard) | IE3 | IE3 Premium Efficiency | 3SIE 132M6B-HS | Nee | 3SIEK 132M6B-HS (150 Nm) (CAST) | 3SIEK 132M6B-HS | 132 | 5.5 | 6 | B14B | B14 (IM 3601) or derivatives | B14B flange | F (155°C) temperature rise-class B (max. 80K) | S1 (continuous) | -20 to +40°C | ≤ 1000 m.a.s.l. | 1 | IC411 (TEFC) | IP55 | No | 105 | 400 | 690 | 50 | ∆ | Y | 5.5 | 5.5 | 965 | 965 | 87.6 | 88.4 | 88 | 87.6 | 88.4 | 88 | 0.81 | 0.81 | 11.1 | 6.5 | 7 | 7 | 77.7 | 45.5 | 54.4 | 54.4 | 2.4 | 2.4 | 130.56 | 130.56 | 3.5 | 3.5 | 190.4 | 190.4 | 0.0637 | 61 dB(A) | 6308 2Z C3 | 6308 2Z C3 | Service life lubrication | Drive-End | A (half-key) | CW or CCW | RAL 5010 (Gentian Blue) | Cast iron | Cast iron |  |  | M25 (2x) | To right | Ø38 x 80 mm | 10 x 8 x 70 mm | M12 | 3.06 | 2.39 | 2.51 | 1.4 | 3.26 | Inclusive PTC 140°C |  | 1313SA02835AMZ3 | TD-221 | BV-204 | CV-104 | EN | Brake (IC411) (standard) | H2SP 160 | 150 Nm | No | 400 V AC | 207 V DC | B2-1P-600
Datasheet EN 3SIEL 132M6B-HS B35s (5,5kW-400.690V-50Hz) (CAST) | 1313MB06D35AOZ3 | Cantoni Motor | 3-phase motor | 3-fase (standard) | IE3 | IE3 Premium Efficiency | 3SIE 132M6B-HS | Nee | 3SIEL 132M6B-HS (150 Nm) (CAST) | 3SIEL 132M6B-HS | 132 | 5.5 | 6 | B3/B5s | B35 (IM 2001) or derivatives | Feet and B5s flange | F (155°C) temperature rise-class B (max. 80K) | S1 (continuous) | -20 to +40°C | ≤ 1000 m.a.s.l. | 1 | IC411 (TEFC) | IP55 | No | 105 | 400 | 690 | 50 | ∆ | Y | 5.5 | 5.5 | 965 | 965 | 87.6 | 88.4 | 88 | 87.6 | 88.4 | 88 | 0.81 | 0.81 | 11.1 | 6.5 | 7 | 7 | 77.7 | 45.5 | 54.4 | 54.4 | 2.4 | 2.4 | 130.56 | 130.56 | 3.5 | 3.5 | 190.4 | 190.4 | 0.0637 | 61 dB(A) | 6308 2Z C3 | 6308 2Z C3 | Service life lubrication | Drive-End | A (half-key) | CW or CCW | RAL 5010 (Gentian Blue) | Cast iron | Cast iron | Cast iron (screwed) | Top | M25 (2x) | To right | Ø38 x 80 mm | 10 x 8 x 70 mm | M12 | 3.06 | 2.39 | 2.51 | 1.4 | 3.26 | Inclusive PTC 140°C |  | 1313SA02D35AMZ3 | TD-221 | BV-204 | CV-104 | EN | Brake (IC411) (standard) | H2SP 160 | 150 Nm | No | 400 V AC | 207 V DC | B2-1P-600
Datasheet EN 3SIEK 132M6B-HS B5s (5,5kW-400.690V-50Hz) (CAST) | 1313MB06E35AOZ3 | Cantoni Motor | 3-phase motor | 3-fase (standard) | IE3 | IE3 Premium Efficiency | 3SIE 132M6B-HS | Nee | 3SIEK 132M6B-HS (150 Nm) (CAST) | 3SIEK 132M6B-HS | 132 | 5.5 | 6 | B5s | B5 (IM 3001) or derivatives | B5s flange | F (155°C) temperature rise-class B (max. 80K) | S1 (continuous) | -20 to +40°C | ≤ 1000 m.a.s.l. | 1 | IC411 (TEFC) | IP55 | No | 105 | 400 | 690 | 50 | ∆ | Y | 5.5 | 5.5 | 965 | 965 | 87.6 | 88.4 | 88 | 87.6 | 88.4 | 88 | 0.81 | 0.81 | 11.1 | 6.5 | 7 | 7 | 77.7 | 45.5 | 54.4 | 54.4 | 2.4 | 2.4 | 130.56 | 130.56 | 3.5 | 3.5 | 190.4 | 190.4 | 0.0637 | 61 dB(A) | 6308 2Z C3 | 6308 2Z C3 | Service life lubrication | Drive-End | A (half-key) | CW or CCW | RAL 5010 (Gentian Blue) | Cast iron | Cast iron |  |  | M25 (2x) | To right | Ø38 x 80 mm | 10 x 8 x 70 mm | M12 | 3.06 | 2.39 | 2.51 | 1.4 | 3.26 | Inclusive PTC 140°C |  | 1313SA02E35AMZ3 | TD-221 | BV-204 | CV-104 | EN | Brake (IC411) (standard) | H2SP 160 | 150 Nm | No | 400 V AC | 207 V DC | B2-1P-600
Datasheet EN 3SIE 132M2-HS B3 (9,2kW-400.690V-50Hz) (CAST) | 1313MP02035AOZ3 | Cantoni Motor | 3-phase motor | 3-fase (standard) | IE3 | IE3 Premium Efficiency | 3SIE 132M2-HS | Ja | 3SIE 132M2-HS (150 Nm) (CAST) | 3SIE 132M2-HS | 132 | 9.2 | 2 | B3 | B3 (IM 1001) or derivatives | Feet | F (155°C) temperature rise-class B (max. 80K) | S1 (continuous) | -20 to +40°C | ≤ 1000 m.a.s.l. | 1 | IC411 (TEFC) | IP55 | No | 90 | 400 | 690 | 50 | ∆ | Y | 9.2 | 9.2 | 2935 | 2935 | 90.5 | 91.2 | 90.7 | 90.5 | 91.2 | 90.7 | 0.88 | 0.88 | 16.6 | 9.6 | 9.7 | 9.7 | 161.02 | 93.12 | 29.9 | 29.9 | 3.2 | 3.2 | 95.68 | 95.68 | 3.8 | 3.8 | 113.62 | 113.62 | 0.02 | 68 dB(A) | 6308 2Z C3 | 6308 2Z C3 | Service life lubrication | Drive-End | A (half-key) | CW or CCW | RAL 5010 (Gentian Blue) | Cast iron | Cast iron | Cast iron (screwed) | Top | M25 (2x) | To right | Ø38 x 80 mm | 10 x 8 x 70 mm | M12 | 2.11 | 1.65 | 1.82 | 0.98 | 2.37 | Inclusive PTC 140°C |  | 1313MP02035AMZ3 | TD-221 | BV-204 | CV-104 | EN | Brake (IC411) (standard) | H2SP 160 | 150 Nm | No | 400 V AC | 207 V DC | B2-1P-600
Datasheet EN 3SIEL 132M2-HS B35 (9,2kW-400.690V-50Hz) (CAST) | 1313MP02135AOZ3 | Cantoni Motor | 3-phase motor | 3-fase (standard) | IE3 | IE3 Premium Efficiency | 3SIE 132M2-HS | Nee | 3SIEL 132M2-HS (150 Nm) (CAST) | 3SIEL 132M2-HS | 132 | 9.2 | 2 | B3/B5 | B35 (IM 2001) or derivatives | Feet and B5 flange | F (155°C) temperature rise-class B (max. 80K) | S1 (continuous) | -20 to +40°C | ≤ 1000 m.a.s.l. | 1 | IC411 (TEFC) | IP55 | No | 93.6 | 400 | 690 | 50 | ∆ | Y | 9.2 | 9.2 | 2935 | 2935 | 90.5 | 91.2 | 90.7 | 90.5 | 91.2 | 90.7 | 0.88 | 0.88 | 16.6 | 9.6 | 9.7 | 9.7 | 161.02 | 93.12 | 29.9 | 29.9 | 3.2 | 3.2 | 95.68 | 95.68 | 3.8 | 3.8 | 113.62 | 113.62 | 0.02 | 68 dB(A) | 6308 2Z C3 | 6308 2Z C3 | Service life lubrication | Drive-End | A (half-key) | CW or CCW | RAL 5010 (Gentian Blue) | Cast iron | Cast iron | Cast iron (screwed) | Top | M25 (2x) | To right | Ø38 x 80 mm | 10 x 8 x 70 mm | M12 | 2.11 | 1.65 | 1.82 | 0.98 | 2.37 | Inclusive PTC 140°C |  | 1313MP02135AMZ3 | TD-221 | BV-204 | CV-104 | EN | Brake (IC411) (standard) | H2SP 160 | 150 Nm | No | 400 V AC | 207 V DC | B2-1P-600
Datasheet EN 3SIEL 132M2-HS B34A (9,2kW-400.690V-50Hz) (CAST) | 1313MP02235AOZ3 | Cantoni Motor | 3-phase motor | 3-fase (standard) | IE3 | IE3 Premium Efficiency | 3SIE 132M2-HS | Nee | 3SIEL 132M2-HS (150 Nm) (CAST) | 3SIEL 132M2-HS | 132 | 9.2 | 2 | B3/B14A | B34 (IM 2101) or derivatives | Feet and B14A flange | F (155°C) temperature rise-class B (max. 80K) | S1 (continuous) | -20 to +40°C | ≤ 1000 m.a.s.l. | 1 | IC411 (TEFC) | IP55 | No | 92.3 | 400 | 690 | 50 | ∆ | Y | 9.2 | 9.2 | 2935 | 2935 | 90.5 | 91.2 | 90.7 | 90.5 | 91.2 | 90.7 | 0.88 | 0.88 | 16.6 | 9.6 | 9.7 | 9.7 | 161.02 | 93.12 | 29.9 | 29.9 | 3.2 | 3.2 | 95.68 | 95.68 | 3.8 | 3.8 | 113.62 | 113.62 | 0.02 | 68 dB(A) | 6308 2Z C3 | 6308 2Z C3 | Service life lubrication | Drive-End | A (half-key) | CW or CCW | RAL 5010 (Gentian Blue) | Cast iron | Cast iron | Cast iron (screwed) | Top | M25 (2x) | To right | Ø38 x 80 mm | 10 x 8 x 70 mm | M12 | 2.11 | 1.65 | 1.82 | 0.98 | 2.37 | Inclusive PTC 140°C |  | 1313MP02235AMZ3 | TD-221 | BV-204 | CV-104 | EN | Brake (IC411) (standard) | H2SP 160 | 150 Nm | No | 400 V AC | 207 V DC | B2-1P-600
Datasheet EN 3SIEL 132M2-HS B34B (9,2kW-400.690V-50Hz) (CAST) | 1313MP02335AOZ3 | Cantoni Motor | 3-phase motor | 3-fase (standard) | IE3 | IE3 Premium Efficiency | 3SIE 132M2-HS | Nee | 3SIEL 132M2-HS (150 Nm) (CAST) | 3SIEL 132M2-HS | 132 | 9.2 | 2 | B3/B14B | B34 (IM 2101) or derivatives | Feet and B14B flange | F (155°C) temperature rise-class B (max. 80K) | S1 (continuous) | -20 to +40°C | ≤ 1000 m.a.s.l. | 1 | IC411 (TEFC) | IP55 | No | 93 | 400 | 690 | 50 | ∆ | Y | 9.2 | 9.2 | 2935 | 2935 | 90.5 | 91.2 | 90.7 | 90.5 | 91.2 | 90.7 | 0.88 | 0.88 | 16.6 | 9.6 | 9.7 | 9.7 | 161.02 | 93.12 | 29.9 | 29.9 | 3.2 | 3.2 | 95.68 | 95.68 | 3.8 | 3.8 | 113.62 | 113.62 | 0.02 | 68 dB(A) | 6308 2Z C3 | 6308 2Z C3 | Service life lubrication | Drive-End | A (half-key) | CW or CCW | RAL 5010 (Gentian Blue) | Cast iron | Cast iron | Cast iron (screwed) | Top | M25 (2x) | To right | Ø38 x 80 mm | 10 x 8 x 70 mm | M12 | 2.11 | 1.65 | 1.82 | 0.98 | 2.37 | Inclusive PTC 140°C |  | 1313MP02335AMZ3 | TD-221 | BV-204 | CV-104 | EN | Brake (IC411) (standard) | H2SP 160 | 150 Nm | No | 400 V AC | 207 V DC | B2-1P-600
Datasheet EN 3SIEK 132M2-HS B5 (9,2kW-400.690V-50Hz) (CAST) | 1313MP02435AOZ3 | Cantoni Motor | 3-phase motor | 3-fase (standard) | IE3 | IE3 Premium Efficiency | 3SIE 132M2-HS | Nee | 3SIEK 132M2-HS (150 Nm) (CAST) | 3SIEK 132M2-HS | 132 | 9.2 | 2 | B5 | B5 (IM 3001) or derivatives | B5 flange | F (155°C) temperature rise-class B (max. 80K) | S1 (continuous) | -20 to +40°C | ≤ 1000 m.a.s.l. | 1 | IC411 (TEFC) | IP55 | No | 93.6 | 400 | 690 | 50 | ∆ | Y | 9.2 | 9.2 | 2935 | 2935 | 90.5 | 91.2 | 90.7 | 90.5 | 91.2 | 90.7 | 0.88 | 0.88 | 16.6 | 9.6 | 9.7 | 9.7 | 161.02 | 93.12 | 29.9 | 29.9 | 3.2 | 3.2 | 95.68 | 95.68 | 3.8 | 3.8 | 113.62 | 113.62 | 0.02 | 68 dB(A) | 6308 2Z C3 | 6308 2Z C3 | Service life lubrication | Drive-End | A (half-key) | CW or CCW | RAL 5010 (Gentian Blue) | Cast iron | Cast iron |  |  | M25 (2x) | To right | Ø38 x 80 mm | 10 x 8 x 70 mm | M12 | 2.11 | 1.65 | 1.82 | 0.98 | 2.37 | Inclusive PTC 140°C |  | 1313MP02435AMZ3 | TD-221 | BV-204 | CV-104 | EN | Brake (IC411) (standard) | H2SP 160 | 150 Nm | No | 400 V AC | 207 V DC | B2-1P-600
Datasheet EN 3SIEK 132M2-HS B14A (9,2kW-400.690V-50Hz) (CAST) | 1313MP02635AOZ3 | Cantoni Motor | 3-phase motor | 3-fase (standard) | IE3 | IE3 Premium Efficiency | 3SIE 132M2-HS | Nee | 3SIEK 132M2-HS (150 Nm) (CAST) | 3SIEK 132M2-HS | 132 | 9.2 | 2 | B14A | B14 (IM 3601) or derivatives | B14A flange | F (155°C) temperature rise-class B (max. 80K) | S1 (continuous) | -20 to +40°C | ≤ 1000 m.a.s.l. | 1 | IC411 (TEFC) | IP55 | No | 92.3 | 400 | 690 | 50 | ∆ | Y | 9.2 | 9.2 | 2935 | 2935 | 90.5 | 91.2 | 90.7 | 90.5 | 91.2 | 90.7 | 0.88 | 0.88 | 16.6 | 9.6 | 9.7 | 9.7 | 161.02 | 93.12 | 29.9 | 29.9 | 3.2 | 3.2 | 95.68 | 95.68 | 3.8 | 3.8 | 113.62 | 113.62 | 0.02 | 68 dB(A) | 6308 2Z C3 | 6308 2Z C3 | Service life lubrication | Drive-End | A (half-key) | CW or CCW | RAL 5010 (Gentian Blue) | Cast iron | Cast iron |  |  | M25 (2x) | To right | Ø38 x 80 mm | 10 x 8 x 70 mm | M12 | 2.11 | 1.65 | 1.82 | 0.98 | 2.37 | Inclusive PTC 140°C |  | 1313MP02635AMZ3 | TD-221 | BV-204 | CV-104 | EN | Brake (IC411) (standard) | H2SP 160 | 150 Nm | No | 400 V AC | 207 V DC | B2-1P-600
Datasheet EN 3SIEK 132M2-HS B14B (9,2kW-400.690V-50Hz) (CAST) | 1313MP02835AOZ3 | Cantoni Motor | 3-phase motor | 3-fase (standard) | IE3 | IE3 Premium Efficiency | 3SIE 132M2-HS | Nee | 3SIEK 132M2-HS (150 Nm) (CAST) | 3SIEK 132M2-HS | 132 | 9.2 | 2 | B14B | B14 (IM 3601) or derivatives | B14B flange | F (155°C) temperature rise-class B (max. 80K) | S1 (continuous) | -20 to +40°C | ≤ 1000 m.a.s.l. | 1 | IC411 (TEFC) | IP55 | No | 93 | 400 | 690 | 50 | ∆ | Y | 9.2 | 9.2 | 2935 | 2935 | 90.5 | 91.2 | 90.7 | 90.5 | 91.2 | 90.7 | 0.88 | 0.88 | 16.6 | 9.6 | 9.7 | 9.7 | 161.02 | 93.12 | 29.9 | 29.9 | 3.2 | 3.2 | 95.68 | 95.68 | 3.8 | 3.8 | 113.62 | 113.62 | 0.02 | 68 dB(A) | 6308 2Z C3 | 6308 2Z C3 | Service life lubrication | Drive-End | A (half-key) | CW or CCW | RAL 5010 (Gentian Blue) | Cast iron | Cast iron |  |  | M25 (2x) | To right | Ø38 x 80 mm | 10 x 8 x 70 mm | M12 | 2.11 | 1.65 | 1.82 | 0.98 | 2.37 | Inclusive PTC 140°C |  | 1313MP02835AMZ3 | TD-221 | BV-204 | CV-104 | EN | Brake (IC411) (standard) | H2SP 160 | 150 Nm | No | 400 V AC | 207 V DC | B2-1P-600
Datasheet EN 3SIEL 132M2-HS B35s (9,2kW-400.690V-50Hz) (CAST) | 1313MP02D35AOZ3 | Cantoni Motor | 3-phase motor | 3-fase (standard) | IE3 | IE3 Premium Efficiency | 3SIE 132M2-HS | Nee | 3SIEL 132M2-HS (150 Nm) (CAST) | 3SIEL 132M2-HS | 132 | 9.2 | 2 | B3/B5s | B35 (IM 2001) or derivatives | Feet and B5s flange | F (155°C) temperature rise-class B (max. 80K) | S1 (continuous) | -20 to +40°C | ≤ 1000 m.a.s.l. | 1 | IC411 (TEFC) | IP55 | No | 93 | 400 | 690 | 50 | ∆ | Y | 9.2 | 9.2 | 2935 | 2935 | 90.5 | 91.2 | 90.7 | 90.5 | 91.2 | 90.7 | 0.88 | 0.88 | 16.6 | 9.6 | 9.7 | 9.7 | 161.02 | 93.12 | 29.9 | 29.9 | 3.2 | 3.2 | 95.68 | 95.68 | 3.8 | 3.8 | 113.62 | 113.62 | 0.02 | 68 dB(A) | 6308 2Z C3 | 6308 2Z C3 | Service life lubrication | Drive-End | A (half-key) | CW or CCW | RAL 5010 (Gentian Blue) | Cast iron | Cast iron | Cast iron (screwed) | Top | M25 (2x) | To right | Ø38 x 80 mm | 10 x 8 x 70 mm | M12 | 2.11 | 1.65 | 1.82 | 0.98 | 2.37 | Inclusive PTC 140°C |  | 1313MP02D35AMZ3 | TD-221 | BV-204 | CV-104 | EN | Brake (IC411) (standard) | H2SP 160 | 150 Nm | No | 400 V AC | 207 V DC | B2-1P-600
Datasheet EN 3SIEK 132M2-HS B5s (9,2kW-400.690V-50Hz) (CAST) | 1313MP02E35AOZ3 | Cantoni Motor | 3-phase motor | 3-fase (standard) | IE3 | IE3 Premium Efficiency | 3SIE 132M2-HS | Nee | 3SIEK 132M2-HS (150 Nm) (CAST) | 3SIEK 132M2-HS | 132 | 9.2 | 2 | B5s | B5 (IM 3001) or derivatives | B5s flange | F (155°C) temperature rise-class B (max. 80K) | S1 (continuous) | -20 to +40°C | ≤ 1000 m.a.s.l. | 1 | IC411 (TEFC) | IP55 | No | 93 | 400 | 690 | 50 | ∆ | Y | 9.2 | 9.2 | 2935 | 2935 | 90.5 | 91.2 | 90.7 | 90.5 | 91.2 | 90.7 | 0.88 | 0.88 | 16.6 | 9.6 | 9.7 | 9.7 | 161.02 | 93.12 | 29.9 | 29.9 | 3.2 | 3.2 | 95.68 | 95.68 | 3.8 | 3.8 | 113.62 | 113.62 | 0.02 | 68 dB(A) | 6308 2Z C3 | 6308 2Z C3 | Service life lubrication | Drive-End | A (half-key) | CW or CCW | RAL 5010 (Gentian Blue) | Cast iron | Cast iron |  |  | M25 (2x) | To right | Ø38 x 80 mm | 10 x 8 x 70 mm | M12 | 2.11 | 1.65 | 1.82 | 0.98 | 2.37 | Inclusive PTC 140°C |  | 1313MP02E35AMZ3 | TD-221 | BV-204 | CV-104 | EN | Brake (IC411) (standard) | H2SP 160 | 150 Nm | No | 400 V AC | 207 V DC | B2-1P-600
Datasheet EN 3SIE 132M2A-HS B3 (11kW-400.690V-50Hz) (CAST) | 1313MPA2035AOZ3 | Cantoni Motor | 3-phase motor | 3-fase (standard) | IE3 | IE3 Premium Efficiency | 3SIE 132M2A-HS | Ja | 3SIE 132M2A-HS (150 Nm) (CAST) | 3SIE 132M2A-HS | 132 | 11 | 2 | B3 | B3 (IM 1001) or derivatives | Feet | F (155°C) temperature rise-class B (max. 80K) | S1 (continuous) | -20 to +40°C | ≤ 1000 m.a.s.l. | 1 | IC411 (TEFC) | IP55 | No | 93 | 400 | 690 | 50 | ∆ | Y | 11 | 11 | 2925 | 2925 | 92.1 | 91.9 | 91.2 | 92.1 | 91.9 | 91.2 | 0.89 | 0.89 | 19.6 | 11.4 | 8.1 | 8.1 | 158.76 | 92.34 | 35.9 | 35.9 | 2.6 | 2.6 | 93.34 | 93.34 | 3.8 | 3.8 | 136.42 | 136.42 | 0.021 | 68 dB(A) | 6308 2Z C3 | 6308 2Z C3 | Service life lubrication | Drive-End | A (half-key) | CW or CCW | RAL 5010 (Gentian Blue) | Cast iron | Cast iron | Cast iron (screwed) | Top | M25 (2x) | To right | Ø38 x 80 mm | 10 x 8 x 70 mm | M12 | 2.11 | 1.65 | 1.82 | 0.98 | 2.37 | Inclusive PTC 140°C |  | 1313MP02035AMZ3 | TD-221 | BV-204 | CV-104 | EN | Brake (IC411) (standard) | H2SP 160 | 150 Nm | No | 400 V AC | 207 V DC | B2-1P-600
Datasheet EN 3SIEL 132M2A-HS B35 (11kW-400.690V-50Hz) (CAST) | 1313MPA2135AOZ3 | Cantoni Motor | 3-phase motor | 3-fase (standard) | IE3 | IE3 Premium Efficiency | 3SIE 132M2A-HS | Nee | 3SIEL 132M2A-HS (150 Nm) (CAST) | 3SIEL 132M2A-HS | 132 | 11 | 2 | B3/B5 | B35 (IM 2001) or derivatives | Feet and B5 flange | F (155°C) temperature rise-class B (max. 80K) | S1 (continuous) | -20 to +40°C | ≤ 1000 m.a.s.l. | 1 | IC411 (TEFC) | IP55 | No | 96.6 | 400 | 690 | 50 | ∆ | Y | 11 | 11 | 2925 | 2925 | 92.1 | 91.9 | 91.2 | 92.1 | 91.9 | 91.2 | 0.89 | 0.89 | 19.6 | 11.4 | 8.1 | 8.1 | 158.76 | 92.34 | 35.9 | 35.9 | 2.6 | 2.6 | 93.34 | 93.34 | 3.8 | 3.8 | 136.42 | 136.42 | 0.021 | 68 dB(A) | 6308 2Z C3 | 6308 2Z C3 | Service life lubrication | Drive-End | A (half-key) | CW or CCW | RAL 5010 (Gentian Blue) | Cast iron | Cast iron | Cast iron (screwed) | Top | M25 (2x) | To right | Ø38 x 80 mm | 10 x 8 x 70 mm | M12 | 2.11 | 1.65 | 1.82 | 0.98 | 2.37 | Inclusive PTC 140°C |  | 1313MP02135AMZ3 | TD-221 | BV-204 | CV-104 | EN | Brake (IC411) (standard) | H2SP 160 | 150 Nm | No | 400 V AC | 207 V DC | B2-1P-600
Datasheet EN 3SIEL 132M2A-HS B34A (11kW-400.690V-50Hz) (CAST) | 1313MPA2235AOZ3 | Cantoni Motor | 3-phase motor | 3-fase (standard) | IE3 | IE3 Premium Efficiency | 3SIE 132M2A-HS | Nee | 3SIEL 132M2A-HS (150 Nm) (CAST) | 3SIEL 132M2A-HS | 132 | 11 | 2 | B3/B14A | B34 (IM 2101) or derivatives | Feet and B14A flange | F (155°C) temperature rise-class B (max. 80K) | S1 (continuous) | -20 to +40°C | ≤ 1000 m.a.s.l. | 1 | IC411 (TEFC) | IP55 | No | 95.3 | 400 | 690 | 50 | ∆ | Y | 11 | 11 | 2925 | 2925 | 92.1 | 91.9 | 91.2 | 92.1 | 91.9 | 91.2 | 0.89 | 0.89 | 19.6 | 11.4 | 8.1 | 8.1 | 158.76 | 92.34 | 35.9 | 35.9 | 2.6 | 2.6 | 93.34 | 93.34 | 3.8 | 3.8 | 136.42 | 136.42 | 0.021 | 68 dB(A) | 6308 2Z C3 | 6308 2Z C3 | Service life lubrication | Drive-End | A (half-key) | CW or CCW | RAL 5010 (Gentian Blue) | Cast iron | Cast iron | Cast iron (screwed) | Top | M25 (2x) | To right | Ø38 x 80 mm | 10 x 8 x 70 mm | M12 | 2.11 | 1.65 | 1.82 | 0.98 | 2.37 | Inclusive PTC 140°C |  | 1313MP02235AMZ3 | TD-221 | BV-204 | CV-104 | EN | Brake (IC411) (standard) | H2SP 160 | 150 Nm | No | 400 V AC | 207 V DC | B2-1P-600
Datasheet EN 3SIEL 132M2A-HS B34B (11kW-400.690V-50Hz) (CAST) | 1313MPA2335AOZ3 | Cantoni Motor | 3-phase motor | 3-fase (standard) | IE3 | IE3 Premium Efficiency | 3SIE 132M2A-HS | Nee | 3SIEL 132M2A-HS (150 Nm) (CAST) | 3SIEL 132M2A-HS | 132 | 11 | 2 | B3/B14B | B34 (IM 2101) or derivatives | Feet and B14B flange | F (155°C) temperature rise-class B (max. 80K) | S1 (continuous) | -20 to +40°C | ≤ 1000 m.a.s.l. | 1 | IC411 (TEFC) | IP55 | No | 96 | 400 | 690 | 50 | ∆ | Y | 11 | 11 | 2925 | 2925 | 92.1 | 91.9 | 91.2 | 92.1 | 91.9 | 91.2 | 0.89 | 0.89 | 19.6 | 11.4 | 8.1 | 8.1 | 158.76 | 92.34 | 35.9 | 35.9 | 2.6 | 2.6 | 93.34 | 93.34 | 3.8 | 3.8 | 136.42 | 136.42 | 0.021 | 68 dB(A) | 6308 2Z C3 | 6308 2Z C3 | Service life lubrication | Drive-End | A (half-key) | CW or CCW | RAL 5010 (Gentian Blue) | Cast iron | Cast iron | Cast iron (screwed) | Top | M25 (2x) | To right | Ø38 x 80 mm | 10 x 8 x 70 mm | M12 | 2.11 | 1.65 | 1.82 | 0.98 | 2.37 | Inclusive PTC 140°C |  | 1313MP02335AMZ3 | TD-221 | BV-204 | CV-104 | EN | Brake (IC411) (standard) | H2SP 160 | 150 Nm | No | 400 V AC | 207 V DC | B2-1P-600
Datasheet EN 3SIEK 132M2A-HS B5 (11kW-400.690V-50Hz) (CAST) | 1313MPA2435AOZ3 | Cantoni Motor | 3-phase motor | 3-fase (standard) | IE3 | IE3 Premium Efficiency | 3SIE 132M2A-HS | Nee | 3SIEK 132M2A-HS (150 Nm) (CAST) | 3SIEK 132M2A-HS | 132 | 11 | 2 | B5 | B5 (IM 3001) or derivatives | B5 flange | F (155°C) temperature rise-class B (max. 80K) | S1 (continuous) | -20 to +40°C | ≤ 1000 m.a.s.l. | 1 | IC411 (TEFC) | IP55 | No | 96.6 | 400 | 690 | 50 | ∆ | Y | 11 | 11 | 2925 | 2925 | 92.1 | 91.9 | 91.2 | 92.1 | 91.9 | 91.2 | 0.89 | 0.89 | 19.6 | 11.4 | 8.1 | 8.1 | 158.76 | 92.34 | 35.9 | 35.9 | 2.6 | 2.6 | 93.34 | 93.34 | 3.8 | 3.8 | 136.42 | 136.42 | 0.021 | 68 dB(A) | 6308 2Z C3 | 6308 2Z C3 | Service life lubrication | Drive-End | A (half-key) | CW or CCW | RAL 5010 (Gentian Blue) | Cast iron | Cast iron |  |  | M25 (2x) | To right | Ø38 x 80 mm | 10 x 8 x 70 mm | M12 | 2.11 | 1.65 | 1.82 | 0.98 | 2.37 | Inclusive PTC 140°C |  | 1313MP02435AMZ3 | TD-221 | BV-204 | CV-104 | EN | Brake (IC411) (standard) | H2SP 160 | 150 Nm | No | 400 V AC | 207 V DC | B2-1P-600
Datasheet EN 3SIEK 132M2A-HS B14A (11kW-400.690V-50Hz) (CAST) | 1313MPA2635AOZ3 | Cantoni Motor | 3-phase motor | 3-fase (standard) | IE3 | IE3 Premium Efficiency | 3SIE 132M2A-HS | Nee | 3SIEK 132M2A-HS (150 Nm) (CAST) | 3SIEK 132M2A-HS | 132 | 11 | 2 | B14A | B14 (IM 3601) or derivatives | B14A flange | F (155°C) temperature rise-class B (max. 80K) | S1 (continuous) | -20 to +40°C | ≤ 1000 m.a.s.l. | 1 | IC411 (TEFC) | IP55 | No | 95.3 | 400 | 690 | 50 | ∆ | Y | 11 | 11 | 2925 | 2925 | 92.1 | 91.9 | 91.2 | 92.1 | 91.9 | 91.2 | 0.89 | 0.89 | 19.6 | 11.4 | 8.1 | 8.1 | 158.76 | 92.34 | 35.9 | 35.9 | 2.6 | 2.6 | 93.34 | 93.34 | 3.8 | 3.8 | 136.42 | 136.42 | 0.021 | 68 dB(A) | 6308 2Z C3 | 6308 2Z C3 | Service life lubrication | Drive-End | A (half-key) | CW or CCW | RAL 5010 (Gentian Blue) | Cast iron | Cast iron |  |  | M25 (2x) | To right | Ø38 x 80 mm | 10 x 8 x 70 mm | M12 | 2.11 | 1.65 | 1.82 | 0.98 | 2.37 | Inclusive PTC 140°C |  | 1313MP02635AMZ3 | TD-221 | BV-204 | CV-104 | EN | Brake (IC411) (standard) | H2SP 160 | 150 Nm | No | 400 V AC | 207 V DC | B2-1P-600
Datasheet EN 3SIEK 132M2A-HS B14B (11kW-400.690V-50Hz) (CAST) | 1313MPA2835AOZ3 | Cantoni Motor | 3-phase motor | 3-fase (standard) | IE3 | IE3 Premium Efficiency | 3SIE 132M2A-HS | Nee | 3SIEK 132M2A-HS (150 Nm) (CAST) | 3SIEK 132M2A-HS | 132 | 11 | 2 | B14B | B14 (IM 3601) or derivatives | B14B flange | F (155°C) temperature rise-class B (max. 80K) | S1 (continuous) | -20 to +40°C | ≤ 1000 m.a.s.l. | 1 | IC411 (TEFC) | IP55 | No | 96 | 400 | 690 | 50 | ∆ | Y | 11 | 11 | 2925 | 2925 | 92.1 | 91.9 | 91.2 | 92.1 | 91.9 | 91.2 | 0.89 | 0.89 | 19.6 | 11.4 | 8.1 | 8.1 | 158.76 | 92.34 | 35.9 | 35.9 | 2.6 | 2.6 | 93.34 | 93.34 | 3.8 | 3.8 | 136.42 | 136.42 | 0.021 | 68 dB(A) | 6308 2Z C3 | 6308 2Z C3 | Service life lubrication | Drive-End | A (half-key) | CW or CCW | RAL 5010 (Gentian Blue) | Cast iron | Cast iron |  |  | M25 (2x) | To right | Ø38 x 80 mm | 10 x 8 x 70 mm | M12 | 2.11 | 1.65 | 1.82 | 0.98 | 2.37 | Inclusive PTC 140°C |  | 1313MP02835AMZ3 | TD-221 | BV-204 | CV-104 | EN | Brake (IC411) (standard) | H2SP 160 | 150 Nm | No | 400 V AC | 207 V DC | B2-1P-600
Datasheet EN 3SIEL 132M2A-HS B35s (11kW-400.690V-50Hz) (CAST) | 1313MPA2D35AOZ3 | Cantoni Motor | 3-phase motor | 3-fase (standard) | IE3 | IE3 Premium Efficiency | 3SIE 132M2A-HS | Nee | 3SIEL 132M2A-HS (150 Nm) (CAST) | 3SIEL 132M2A-HS | 132 | 11 | 2 | B3/B5s | B35 (IM 2001) or derivatives | Feet and B5s flange | F (155°C) temperature rise-class B (max. 80K) | S1 (continuous) | -20 to +40°C | ≤ 1000 m.a.s.l. | 1 | IC411 (TEFC) | IP55 | No | 96 | 400 | 690 | 50 | ∆ | Y | 11 | 11 | 2925 | 2925 | 92.1 | 91.9 | 91.2 | 92.1 | 91.9 | 91.2 | 0.89 | 0.89 | 19.6 | 11.4 | 8.1 | 8.1 | 158.76 | 92.34 | 35.9 | 35.9 | 2.6 | 2.6 | 93.34 | 93.34 | 3.8 | 3.8 | 136.42 | 136.42 | 0.021 | 68 dB(A) | 6308 2Z C3 | 6308 2Z C3 | Service life lubrication | Drive-End | A (half-key) | CW or CCW | RAL 5010 (Gentian Blue) | Cast iron | Cast iron | Cast iron (screwed) | Top | M25 (2x) | To right | Ø38 x 80 mm | 10 x 8 x 70 mm | M12 | 2.11 | 1.65 | 1.82 | 0.98 | 2.37 | Inclusive PTC 140°C |  | 1313MP02D35AMZ3 | TD-221 | BV-204 | CV-104 | EN | Brake (IC411) (standard) | H2SP 160 | 150 Nm | No | 400 V AC | 207 V DC | B2-1P-600
Datasheet EN 3SIEK 132M2A-HS B5s (11kW-400.690V-50Hz) (CAST) | 1313MPA2E35AOZ3 | Cantoni Motor | 3-phase motor | 3-fase (standard) | IE3 | IE3 Premium Efficiency | 3SIE 132M2A-HS | Nee | 3SIEK 132M2A-HS (150 Nm) (CAST) | 3SIEK 132M2A-HS | 132 | 11 | 2 | B5s | B5 (IM 3001) or derivatives | B5s flange | F (155°C) temperature rise-class B (max. 80K) | S1 (continuous) | -20 to +40°C | ≤ 1000 m.a.s.l. | 1 | IC411 (TEFC) | IP55 | No | 96 | 400 | 690 | 50 | ∆ | Y | 11 | 11 | 2925 | 2925 | 92.1 | 91.9 | 91.2 | 92.1 | 91.9 | 91.2 | 0.89 | 0.89 | 19.6 | 11.4 | 8.1 | 8.1 | 158.76 | 92.34 | 35.9 | 35.9 | 2.6 | 2.6 | 93.34 | 93.34 | 3.8 | 3.8 | 136.42 | 136.42 | 0.021 | 68 dB(A) | 6308 2Z C3 | 6308 2Z C3 | Service life lubrication | Drive-End | A (half-key) | CW or CCW | RAL 5010 (Gentian Blue) | Cast iron | Cast iron |  |  | M25 (2x) | To right | Ø38 x 80 mm | 10 x 8 x 70 mm | M12 | 2.11 | 1.65 | 1.82 | 0.98 | 2.37 | Inclusive PTC 140°C |  | 1313MP02E35AMZ3 | TD-221 | BV-204 | CV-104 | EN | Brake (IC411) (standard) | H2SP 160 | 150 Nm | No | 400 V AC | 207 V DC | B2-1P-600
Datasheet EN 3SIE 132M4A-HS B3 (9,2kW-400.690V-50Hz) (CAST) | 1313MPA4035AOZ3 | Cantoni Motor | 3-phase motor | 3-fase (standard) | IE3 | IE3 Premium Efficiency | 3SIE 132M4A-HS | Ja | 3SIE 132M4A-HS (150 Nm) (CAST) | 3SIE 132M4A-HS | 132 | 9.2 | 4 | B3 | B3 (IM 1001) or derivatives | Feet | F (155°C) temperature rise-class B (max. 80K) | S1 (continuous) | -20 to +40°C | ≤ 1000 m.a.s.l. | 1 | IC411 (TEFC) | IP55 | No | 110 | 400 | 690 | 50 | ∆ | Y | 9.2 | 9.2 | 1460 | 1460 | 91 | 91.5 | 91 | 91 | 91.5 | 91 | 0.83 | 0.83 | 17.6 | 10.2 | 9 | 9 | 158.4 | 91.8 | 60.2 | 60.2 | 3.1 | 3.1 | 186.62 | 186.62 | 4.1 | 4.1 | 246.82 | 246.82 | 0.05 | 60 dB(A) | 6308 2Z C3 | 6308 2Z C3 | Service life lubrication | Drive-End | A (half-key) | CW or CCW | RAL 5010 (Gentian Blue) | Cast iron | Cast iron | Cast iron (screwed) | Top | M25 (2x) | To right | Ø38 x 80 mm | 10 x 8 x 70 mm | M12 | 2.67 | 2.08 | 2.31 | 1.36 | 3 | Inclusive PTC 140°C |  | 1313MP02035AMZ3 | TD-221 | BV-204 | CV-104 | EN | Brake (IC411) (standard) | H2SP 160 | 150 Nm | No | 400 V AC | 207 V DC | B2-1P-600
Datasheet EN 3SIEL 132M4A-HS B35 (9,2kW-400.690V-50Hz) (CAST) | 1313MPA4135AOZ3 | Cantoni Motor | 3-phase motor | 3-fase (standard) | IE3 | IE3 Premium Efficiency | 3SIE 132M4A-HS | Nee | 3SIEL 132M4A-HS (150 Nm) (CAST) | 3SIEL 132M4A-HS | 132 | 9.2 | 4 | B3/B5 | B35 (IM 2001) or derivatives | Feet and B5 flange | F (155°C) temperature rise-class B (max. 80K) | S1 (continuous) | -20 to +40°C | ≤ 1000 m.a.s.l. | 1 | IC411 (TEFC) | IP55 | No | 113.6 | 400 | 690 | 50 | ∆ | Y | 9.2 | 9.2 | 1460 | 1460 | 91 | 91.5 | 91 | 91 | 91.5 | 91 | 0.83 | 0.83 | 17.6 | 10.2 | 9 | 9 | 158.4 | 91.8 | 60.2 | 60.2 | 3.1 | 3.1 | 186.62 | 186.62 | 4.1 | 4.1 | 246.82 | 246.82 | 0.05 | 60 dB(A) | 6308 2Z C3 | 6308 2Z C3 | Service life lubrication | Drive-End | A (half-key) | CW or CCW | RAL 5010 (Gentian Blue) | Cast iron | Cast iron | Cast iron (screwed) | Top | M25 (2x) | To right | Ø38 x 80 mm | 10 x 8 x 70 mm | M12 | 2.67 | 2.08 | 2.31 | 1.36 | 3 | Inclusive PTC 140°C |  | 1313MP02135AMZ3 | TD-221 | BV-204 | CV-104 | EN | Brake (IC411) (standard) | H2SP 160 | 150 Nm | No | 400 V AC | 207 V DC | B2-1P-600
Datasheet EN 3SIEL 132M4A-HS B34A (9,2kW-400.690V-50Hz) (CAST) | 1313MPA4235AOZ3 | Cantoni Motor | 3-phase motor | 3-fase (standard) | IE3 | IE3 Premium Efficiency | 3SIE 132M4A-HS | Nee | 3SIEL 132M4A-HS (150 Nm) (CAST) | 3SIEL 132M4A-HS | 132 | 9.2 | 4 | B3/B14A | B34 (IM 2101) or derivatives | Feet and B14A flange | F (155°C) temperature rise-class B (max. 80K) | S1 (continuous) | -20 to +40°C | ≤ 1000 m.a.s.l. | 1 | IC411 (TEFC) | IP55 | No | 112.3 | 400 | 690 | 50 | ∆ | Y | 9.2 | 9.2 | 1460 | 1460 | 91 | 91.5 | 91 | 91 | 91.5 | 91 | 0.83 | 0.83 | 17.6 | 10.2 | 9 | 9 | 158.4 | 91.8 | 60.2 | 60.2 | 3.1 | 3.1 | 186.62 | 186.62 | 4.1 | 4.1 | 246.82 | 246.82 | 0.05 | 60 dB(A) | 6308 2Z C3 | 6308 2Z C3 | Service life lubrication | Drive-End | A (half-key) | CW or CCW | RAL 5010 (Gentian Blue) | Cast iron | Cast iron | Cast iron (screwed) | Top | M25 (2x) | To right | Ø38 x 80 mm | 10 x 8 x 70 mm | M12 | 2.67 | 2.08 | 2.31 | 1.36 | 3 | Inclusive PTC 140°C |  | 1313MP02235AMZ3 | TD-221 | BV-204 | CV-104 | EN | Brake (IC411) (standard) | H2SP 160 | 150 Nm | No | 400 V AC | 207 V DC | B2-1P-600
Datasheet EN 3SIEL 132M4A-HS B34B (9,2kW-400.690V-50Hz) (CAST) | 1313MPA4335AOZ3 | Cantoni Motor | 3-phase motor | 3-fase (standard) | IE3 | IE3 Premium Efficiency | 3SIE 132M4A-HS | Nee | 3SIEL 132M4A-HS (150 Nm) (CAST) | 3SIEL 132M4A-HS | 132 | 9.2 | 4 | B3/B14B | B34 (IM 2101) or derivatives | Feet and B14B flange | F (155°C) temperature rise-class B (max. 80K) | S1 (continuous) | -20 to +40°C | ≤ 1000 m.a.s.l. | 1 | IC411 (TEFC) | IP55 | No | 113 | 400 | 690 | 50 | ∆ | Y | 9.2 | 9.2 | 1460 | 1460 | 91 | 91.5 | 91 | 91 | 91.5 | 91 | 0.83 | 0.83 | 17.6 | 10.2 | 9 | 9 | 158.4 | 91.8 | 60.2 | 60.2 | 3.1 | 3.1 | 186.62 | 186.62 | 4.1 | 4.1 | 246.82 | 246.82 | 0.05 | 60 dB(A) | 6308 2Z C3 | 6308 2Z C3 | Service life lubrication | Drive-End | A (half-key) | CW or CCW | RAL 5010 (Gentian Blue) | Cast iron | Cast iron | Cast iron (screwed) | Top | M25 (2x) | To right | Ø38 x 80 mm | 10 x 8 x 70 mm | M12 | 2.67 | 2.08 | 2.31 | 1.36 | 3 | Inclusive PTC 140°C |  | 1313MP02335AMZ3 | TD-221 | BV-204 | CV-104 | EN | Brake (IC411) (standard) | H2SP 160 | 150 Nm | No | 400 V AC | 207 V DC | B2-1P-600
Datasheet EN 3SIEK 132M4A-HS B5 (9,2kW-400.690V-50Hz) (CAST) | 1313MPA4435AOZ3 | Cantoni Motor | 3-phase motor | 3-fase (standard) | IE3 | IE3 Premium Efficiency | 3SIE 132M4A-HS | Nee | 3SIEK 132M4A-HS (150 Nm) (CAST) | 3SIEK 132M4A-HS | 132 | 9.2 | 4 | B5 | B5 (IM 3001) or derivatives | B5 flange | F (155°C) temperature rise-class B (max. 80K) | S1 (continuous) | -20 to +40°C | ≤ 1000 m.a.s.l. | 1 | IC411 (TEFC) | IP55 | No | 113.6 | 400 | 690 | 50 | ∆ | Y | 9.2 | 9.2 | 1460 | 1460 | 91 | 91.5 | 91 | 91 | 91.5 | 91 | 0.83 | 0.83 | 17.6 | 10.2 | 9 | 9 | 158.4 | 91.8 | 60.2 | 60.2 | 3.1 | 3.1 | 186.62 | 186.62 | 4.1 | 4.1 | 246.82 | 246.82 | 0.05 | 60 dB(A) | 6308 2Z C3 | 6308 2Z C3 | Service life lubrication | Drive-End | A (half-key) | CW or CCW | RAL 5010 (Gentian Blue) | Cast iron | Cast iron |  |  | M25 (2x) | To right | Ø38 x 80 mm | 10 x 8 x 70 mm | M12 | 2.67 | 2.08 | 2.31 | 1.36 | 3 | Inclusive PTC 140°C |  | 1313MP02435AMZ3 | TD-221 | BV-204 | CV-104 | EN | Brake (IC411) (standard) | H2SP 160 | 150 Nm | No | 400 V AC | 207 V DC | B2-1P-600
Datasheet EN 3SIEK 132M4A-HS B14A (9,2kW-400.690V-50Hz) (CAST) | 1313MPA4635AOZ3 | Cantoni Motor | 3-phase motor | 3-fase (standard) | IE3 | IE3 Premium Efficiency | 3SIE 132M4A-HS | Nee | 3SIEK 132M4A-HS (150 Nm) (CAST) | 3SIEK 132M4A-HS | 132 | 9.2 | 4 | B14A | B14 (IM 3601) or derivatives | B14A flange | F (155°C) temperature rise-class B (max. 80K) | S1 (continuous) | -20 to +40°C | ≤ 1000 m.a.s.l. | 1 | IC411 (TEFC) | IP55 | No | 112.3 | 400 | 690 | 50 | ∆ | Y | 9.2 | 9.2 | 1460 | 1460 | 91 | 91.5 | 91 | 91 | 91.5 | 91 | 0.83 | 0.83 | 17.6 | 10.2 | 9 | 9 | 158.4 | 91.8 | 60.2 | 60.2 | 3.1 | 3.1 | 186.62 | 186.62 | 4.1 | 4.1 | 246.82 | 246.82 | 0.05 | 60 dB(A) | 6308 2Z C3 | 6308 2Z C3 | Service life lubrication | Drive-End | A (half-key) | CW or CCW | RAL 5010 (Gentian Blue) | Cast iron | Cast iron |  |  | M25 (2x) | To right | Ø38 x 80 mm | 10 x 8 x 70 mm | M12 | 2.67 | 2.08 | 2.31 | 1.36 | 3 | Inclusive PTC 140°C |  | 1313MP02635AMZ3 | TD-221 | BV-204 | CV-104 | EN | Brake (IC411) (standard) | H2SP 160 | 150 Nm | No | 400 V AC | 207 V DC | B2-1P-600
Datasheet EN 3SIEK 132M4A-HS B14B (9,2kW-400.690V-50Hz) (CAST) | 1313MPA4835AOZ3 | Cantoni Motor | 3-phase motor | 3-fase (standard) | IE3 | IE3 Premium Efficiency | 3SIE 132M4A-HS | Nee | 3SIEK 132M4A-HS (150 Nm) (CAST) | 3SIEK 132M4A-HS | 132 | 9.2 | 4 | B14B | B14 (IM 3601) or derivatives | B14B flange | F (155°C) temperature rise-class B (max. 80K) | S1 (continuous) | -20 to +40°C | ≤ 1000 m.a.s.l. | 1 | IC411 (TEFC) | IP55 | No | 113 | 400 | 690 | 50 | ∆ | Y | 9.2 | 9.2 | 1460 | 1460 | 91 | 91.5 | 91 | 91 | 91.5 | 91 | 0.83 | 0.83 | 17.6 | 10.2 | 9 | 9 | 158.4 | 91.8 | 60.2 | 60.2 | 3.1 | 3.1 | 186.62 | 186.62 | 4.1 | 4.1 | 246.82 | 246.82 | 0.05 | 60 dB(A) | 6308 2Z C3 | 6308 2Z C3 | Service life lubrication | Drive-End | A (half-key) | CW or CCW | RAL 5010 (Gentian Blue) | Cast iron | Cast iron |  |  | M25 (2x) | To right | Ø38 x 80 mm | 10 x 8 x 70 mm | M12 | 2.67 | 2.08 | 2.31 | 1.36 | 3 | Inclusive PTC 140°C |  | 1313MP02835AMZ3 | TD-221 | BV-204 | CV-104 | EN | Brake (IC411) (standard) | H2SP 160 | 150 Nm | No | 400 V AC | 207 V DC | B2-1P-600
Datasheet EN 3SIEL 132M4A-HS B35s (9,2kW-400.690V-50Hz) (CAST) | 1313MPA4D35AOZ3 | Cantoni Motor | 3-phase motor | 3-fase (standard) | IE3 | IE3 Premium Efficiency | 3SIE 132M4A-HS | Nee | 3SIEL 132M4A-HS (150 Nm) (CAST) | 3SIEL 132M4A-HS | 132 | 9.2 | 4 | B3/B5s | B35 (IM 2001) or derivatives | Feet and B5s flange | F (155°C) temperature rise-class B (max. 80K) | S1 (continuous) | -20 to +40°C | ≤ 1000 m.a.s.l. | 1 | IC411 (TEFC) | IP55 | No | 113 | 400 | 690 | 50 | ∆ | Y | 9.2 | 9.2 | 1460 | 1460 | 91 | 91.5 | 91 | 91 | 91.5 | 91 | 0.83 | 0.83 | 17.6 | 10.2 | 9 | 9 | 158.4 | 91.8 | 60.2 | 60.2 | 3.1 | 3.1 | 186.62 | 186.62 | 4.1 | 4.1 | 246.82 | 246.82 | 0.05 | 60 dB(A) | 6308 2Z C3 | 6308 2Z C3 | Service life lubrication | Drive-End | A (half-key) | CW or CCW | RAL 5010 (Gentian Blue) | Cast iron | Cast iron | Cast iron (screwed) | Top | M25 (2x) | To right | Ø38 x 80 mm | 10 x 8 x 70 mm | M12 | 2.67 | 2.08 | 2.31 | 1.36 | 3 | Inclusive PTC 140°C |  | 1313MP02D35AMZ3 | TD-221 | BV-204 | CV-104 | EN | Brake (IC411) (standard) | H2SP 160 | 150 Nm | No | 400 V AC | 207 V DC | B2-1P-600
Datasheet EN 3SIEK 132M4A-HS B5s (9,2kW-400.690V-50Hz) (CAST) | 1313MPA4E35AOZ3 | Cantoni Motor | 3-phase motor | 3-fase (standard) | IE3 | IE3 Premium Efficiency | 3SIE 132M4A-HS | Nee | 3SIEK 132M4A-HS (150 Nm) (CAST) | 3SIEK 132M4A-HS | 132 | 9.2 | 4 | B5s | B5 (IM 3001) or derivatives | B5s flange | F (155°C) temperature rise-class B (max. 80K) | S1 (continuous) | -20 to +40°C | ≤ 1000 m.a.s.l. | 1 | IC411 (TEFC) | IP55 | No | 113 | 400 | 690 | 50 | ∆ | Y | 9.2 | 9.2 | 1460 | 1460 | 91 | 91.5 | 91 | 91 | 91.5 | 91 | 0.83 | 0.83 | 17.6 | 10.2 | 9 | 9 | 158.4 | 91.8 | 60.2 | 60.2 | 3.1 | 3.1 | 186.62 | 186.62 | 4.1 | 4.1 | 246.82 | 246.82 | 0.05 | 60 dB(A) | 6308 2Z C3 | 6308 2Z C3 | Service life lubrication | Drive-End | A (half-key) | CW or CCW | RAL 5010 (Gentian Blue) | Cast iron | Cast iron |  |  | M25 (2x) | To right | Ø38 x 80 mm | 10 x 8 x 70 mm | M12 | 2.67 | 2.08 | 2.31 | 1.36 | 3 | Inclusive PTC 140°C |  | 1313MP02E35AMZ3 | TD-221 | BV-204 | CV-104 | EN | Brake (IC411) (standard) | H2SP 160 | 150 Nm | No | 400 V AC | 207 V DC | B2-1P-600
Datasheet EN 3SIE 132M4B-HS B3 (11kW-400.690V-50Hz) (CAST) | 1313MPB4035AOZ3 | Cantoni Motor | 3-phase motor | 3-fase (standard) | IE3 | IE3 Premium Efficiency | 3SIE 132M4B-HS | Ja | 3SIE 132M4B-HS (150 Nm) (CAST) | 3SIE 132M4B-HS | 132 | 11 | 4 | B3 | B3 (IM 1001) or derivatives | Feet | F (155°C) temperature rise-class B (max. 80K) | S1 (continuous) | -20 to +40°C | ≤ 1000 m.a.s.l. | 1 | IC411 (TEFC) | IP55 | No | 114 | 400 | 690 | 50 | ∆ | Y | 11 | 11 | 1460 | 1460 | 91.7 | 92.1 | 91.4 | 91.7 | 92.1 | 91.4 | 0.83 | 0.83 | 20.9 | 12.1 | 9.5 | 9.5 | 198.55 | 114.95 | 72 | 72 | 3.2 | 3.2 | 230.4 | 230.4 | 4.4 | 4.4 | 316.8 | 316.8 | 0.057 | 60 dB(A) | 6308 2Z C3 | 6308 2Z C3 | Service life lubrication | Drive-End | A (half-key) | CW or CCW | RAL 5010 (Gentian Blue) | Cast iron | Cast iron | Cast iron (screwed) | Top | M25 (2x) | To right | Ø38 x 80 mm | 10 x 8 x 70 mm | M12 | 2.67 | 2.08 | 2.31 | 1.36 | 3 | Inclusive PTC 140°C |  | 1313MP02035AMZ3 | TD-221 | BV-204 | CV-104 | EN | Brake (IC411) (standard) | H2SP 160 | 150 Nm | No | 400 V AC | 207 V DC | B2-1P-600
Datasheet EN 3SIEL 132M4B-HS B35 (11kW-400.690V-50Hz) (CAST) | 1313MPB4135AOZ3 | Cantoni Motor | 3-phase motor | 3-fase (standard) | IE3 | IE3 Premium Efficiency | 3SIE 132M4B-HS | Nee | 3SIEL 132M4B-HS (150 Nm) (CAST) | 3SIEL 132M4B-HS | 132 | 11 | 4 | B3/B5 | B35 (IM 2001) or derivatives | Feet and B5 flange | F (155°C) temperature rise-class B (max. 80K) | S1 (continuous) | -20 to +40°C | ≤ 1000 m.a.s.l. | 1 | IC411 (TEFC) | IP55 | No | 117.6 | 400 | 690 | 50 | ∆ | Y | 11 | 11 | 1460 | 1460 | 91.7 | 92.1 | 91.4 | 91.7 | 92.1 | 91.4 | 0.83 | 0.83 | 20.9 | 12.1 | 9.5 | 9.5 | 198.55 | 114.95 | 72 | 72 | 3.2 | 3.2 | 230.4 | 230.4 | 4.4 | 4.4 | 316.8 | 316.8 | 0.057 | 60 dB(A) | 6308 2Z C3 | 6308 2Z C3 | Service life lubrication | Drive-End | A (half-key) | CW or CCW | RAL 5010 (Gentian Blue) | Cast iron | Cast iron | Cast iron (screwed) | Top | M25 (2x) | To right | Ø38 x 80 mm | 10 x 8 x 70 mm | M12 | 2.67 | 2.08 | 2.31 | 1.36 | 3 | Inclusive PTC 140°C |  | 1313MP02135AMZ3 | TD-221 | BV-204 | CV-104 | EN | Brake (IC411) (standard) | H2SP 160 | 150 Nm | No | 400 V AC | 207 V DC | B2-1P-600
Datasheet EN 3SIEL 132M4B-HS B34A (11kW-400.690V-50Hz) (CAST) | 1313MPB4235AOZ3 | Cantoni Motor | 3-phase motor | 3-fase (standard) | IE3 | IE3 Premium Efficiency | 3SIE 132M4B-HS | Nee | 3SIEL 132M4B-HS (150 Nm) (CAST) | 3SIEL 132M4B-HS | 132 | 11 | 4 | B3/B14A | B34 (IM 2101) or derivatives | Feet and B14A flange | F (155°C) temperature rise-class B (max. 80K) | S1 (continuous) | -20 to +40°C | ≤ 1000 m.a.s.l. | 1 | IC411 (TEFC) | IP55 | No | 116.3 | 400 | 690 | 50 | ∆ | Y | 11 | 11 | 1460 | 1460 | 91.7 | 92.1 | 91.4 | 91.7 | 92.1 | 91.4 | 0.83 | 0.83 | 20.9 | 12.1 | 9.5 | 9.5 | 198.55 | 114.95 | 72 | 72 | 3.2 | 3.2 | 230.4 | 230.4 | 4.4 | 4.4 | 316.8 | 316.8 | 0.057 | 60 dB(A) | 6308 2Z C3 | 6308 2Z C3 | Service life lubrication | Drive-End | A (half-key) | CW or CCW | RAL 5010 (Gentian Blue) | Cast iron | Cast iron | Cast iron (screwed) | Top | M25 (2x) | To right | Ø38 x 80 mm | 10 x 8 x 70 mm | M12 | 2.67 | 2.08 | 2.31 | 1.36 | 3 | Inclusive PTC 140°C |  | 1313MP02235AMZ3 | TD-221 | BV-204 | CV-104 | EN | Brake (IC411) (standard) | H2SP 160 | 150 Nm | No | 400 V AC | 207 V DC | B2-1P-600
Datasheet EN 3SIEL 132M4B-HS B34B (11kW-400.690V-50Hz) (CAST) | 1313MPB4335AOZ3 | Cantoni Motor | 3-phase motor | 3-fase (standard) | IE3 | IE3 Premium Efficiency | 3SIE 132M4B-HS | Nee | 3SIEL 132M4B-HS (150 Nm) (CAST) | 3SIEL 132M4B-HS | 132 | 11 | 4 | B3/B14B | B34 (IM 2101) or derivatives | Feet and B14B flange | F (155°C) temperature rise-class B (max. 80K) | S1 (continuous) | -20 to +40°C | ≤ 1000 m.a.s.l. | 1 | IC411 (TEFC) | IP55 | No | 117 | 400 | 690 | 50 | ∆ | Y | 11 | 11 | 1460 | 1460 | 91.7 | 92.1 | 91.4 | 91.7 | 92.1 | 91.4 | 0.83 | 0.83 | 20.9 | 12.1 | 9.5 | 9.5 | 198.55 | 114.95 | 72 | 72 | 3.2 | 3.2 | 230.4 | 230.4 | 4.4 | 4.4 | 316.8 | 316.8 | 0.057 | 60 dB(A) | 6308 2Z C3 | 6308 2Z C3 | Service life lubrication | Drive-End | A (half-key) | CW or CCW | RAL 5010 (Gentian Blue) | Cast iron | Cast iron | Cast iron (screwed) | Top | M25 (2x) | To right | Ø38 x 80 mm | 10 x 8 x 70 mm | M12 | 2.67 | 2.08 | 2.31 | 1.36 | 3 | Inclusive PTC 140°C |  | 1313MP02335AMZ3 | TD-221 | BV-204 | CV-104 | EN | Brake (IC411) (standard) | H2SP 160 | 150 Nm | No | 400 V AC | 207 V DC | B2-1P-600
Datasheet EN 3SIEK 132M4B-HS B5 (11kW-400.690V-50Hz) (CAST) | 1313MPB4435AOZ3 | Cantoni Motor | 3-phase motor | 3-fase (standard) | IE3 | IE3 Premium Efficiency | 3SIE 132M4B-HS | Nee | 3SIEK 132M4B-HS (150 Nm) (CAST) | 3SIEK 132M4B-HS | 132 | 11 | 4 | B5 | B5 (IM 3001) or derivatives | B5 flange | F (155°C) temperature rise-class B (max. 80K) | S1 (continuous) | -20 to +40°C | ≤ 1000 m.a.s.l. | 1 | IC411 (TEFC) | IP55 | No | 117.6 | 400 | 690 | 50 | ∆ | Y | 11 | 11 | 1460 | 1460 | 91.7 | 92.1 | 91.4 | 91.7 | 92.1 | 91.4 | 0.83 | 0.83 | 20.9 | 12.1 | 9.5 | 9.5 | 198.55 | 114.95 | 72 | 72 | 3.2 | 3.2 | 230.4 | 230.4 | 4.4 | 4.4 | 316.8 | 316.8 | 0.057 | 60 dB(A) | 6308 2Z C3 | 6308 2Z C3 | Service life lubrication | Drive-End | A (half-key) | CW or CCW | RAL 5010 (Gentian Blue) | Cast iron | Cast iron |  |  | M25 (2x) | To right | Ø38 x 80 mm | 10 x 8 x 70 mm | M12 | 2.67 | 2.08 | 2.31 | 1.36 | 3 | Inclusive PTC 140°C |  | 1313MP02435AMZ3 | TD-221 | BV-204 | CV-104 | EN | Brake (IC411) (standard) | H2SP 160 | 150 Nm | No | 400 V AC | 207 V DC | B2-1P-600
Datasheet EN 3SIEK 132M4B-HS B14A (11kW-400.690V-50Hz) (CAST) | 1313MPB4635AOZ3 | Cantoni Motor | 3-phase motor | 3-fase (standard) | IE3 | IE3 Premium Efficiency | 3SIE 132M4B-HS | Nee | 3SIEK 132M4B-HS (150 Nm) (CAST) | 3SIEK 132M4B-HS | 132 | 11 | 4 | B14A | B14 (IM 3601) or derivatives | B14A flange | F (155°C) temperature rise-class B (max. 80K) | S1 (continuous) | -20 to +40°C | ≤ 1000 m.a.s.l. | 1 | IC411 (TEFC) | IP55 | No | 116.3 | 400 | 690 | 50 | ∆ | Y | 11 | 11 | 1460 | 1460 | 91.7 | 92.1 | 91.4 | 91.7 | 92.1 | 91.4 | 0.83 | 0.83 | 20.9 | 12.1 | 9.5 | 9.5 | 198.55 | 114.95 | 72 | 72 | 3.2 | 3.2 | 230.4 | 230.4 | 4.4 | 4.4 | 316.8 | 316.8 | 0.057 | 60 dB(A) | 6308 2Z C3 | 6308 2Z C3 | Service life lubrication | Drive-End | A (half-key) | CW or CCW | RAL 5010 (Gentian Blue) | Cast iron | Cast iron |  |  | M25 (2x) | To right | Ø38 x 80 mm | 10 x 8 x 70 mm | M12 | 2.67 | 2.08 | 2.31 | 1.36 | 3 | Inclusive PTC 140°C |  | 1313MP02635AMZ3 | TD-221 | BV-204 | CV-104 | EN | Brake (IC411) (standard) | H2SP 160 | 150 Nm | No | 400 V AC | 207 V DC | B2-1P-600
Datasheet EN 3SIEK 132M4B-HS B14B (11kW-400.690V-50Hz) (CAST) | 1313MPB4835AOZ3 | Cantoni Motor | 3-phase motor | 3-fase (standard) | IE3 | IE3 Premium Efficiency | 3SIE 132M4B-HS | Nee | 3SIEK 132M4B-HS (150 Nm) (CAST) | 3SIEK 132M4B-HS | 132 | 11 | 4 | B14B | B14 (IM 3601) or derivatives | B14B flange | F (155°C) temperature rise-class B (max. 80K) | S1 (continuous) | -20 to +40°C | ≤ 1000 m.a.s.l. | 1 | IC411 (TEFC) | IP55 | No | 117 | 400 | 690 | 50 | ∆ | Y | 11 | 11 | 1460 | 1460 | 91.7 | 92.1 | 91.4 | 91.7 | 92.1 | 91.4 | 0.83 | 0.83 | 20.9 | 12.1 | 9.5 | 9.5 | 198.55 | 114.95 | 72 | 72 | 3.2 | 3.2 | 230.4 | 230.4 | 4.4 | 4.4 | 316.8 | 316.8 | 0.057 | 60 dB(A) | 6308 2Z C3 | 6308 2Z C3 | Service life lubrication | Drive-End | A (half-key) | CW or CCW | RAL 5010 (Gentian Blue) | Cast iron | Cast iron |  |  | M25 (2x) | To right | Ø38 x 80 mm | 10 x 8 x 70 mm | M12 | 2.67 | 2.08 | 2.31 | 1.36 | 3 | Inclusive PTC 140°C |  | 1313MP02835AMZ3 | TD-221 | BV-204 | CV-104 | EN | Brake (IC411) (standard) | H2SP 160 | 150 Nm | No | 400 V AC | 207 V DC | B2-1P-600
Datasheet EN 3SIEL 132M4B-HS B35s (11kW-400.690V-50Hz) (CAST) | 1313MPB4D35AOZ3 | Cantoni Motor | 3-phase motor | 3-fase (standard) | IE3 | IE3 Premium Efficiency | 3SIE 132M4B-HS | Nee | 3SIEL 132M4B-HS (150 Nm) (CAST) | 3SIEL 132M4B-HS | 132 | 11 | 4 | B3/B5s | B35 (IM 2001) or derivatives | Feet and B5s flange | F (155°C) temperature rise-class B (max. 80K) | S1 (continuous) | -20 to +40°C | ≤ 1000 m.a.s.l. | 1 | IC411 (TEFC) | IP55 | No | 117 | 400 | 690 | 50 | ∆ | Y | 11 | 11 | 1460 | 1460 | 91.7 | 92.1 | 91.4 | 91.7 | 92.1 | 91.4 | 0.83 | 0.83 | 20.9 | 12.1 | 9.5 | 9.5 | 198.55 | 114.95 | 72 | 72 | 3.2 | 3.2 | 230.4 | 230.4 | 4.4 | 4.4 | 316.8 | 316.8 | 0.057 | 60 dB(A) | 6308 2Z C3 | 6308 2Z C3 | Service life lubrication | Drive-End | A (half-key) | CW or CCW | RAL 5010 (Gentian Blue) | Cast iron | Cast iron | Cast iron (screwed) | Top | M25 (2x) | To right | Ø38 x 80 mm | 10 x 8 x 70 mm | M12 | 2.67 | 2.08 | 2.31 | 1.36 | 3 | Inclusive PTC 140°C |  | 1313MP02D35AMZ3 | TD-221 | BV-204 | CV-104 | EN | Brake (IC411) (standard) | H2SP 160 | 150 Nm | No | 400 V AC | 207 V DC | B2-1P-600
Datasheet EN 3SIEK 132M4B-HS B5s (11kW-400.690V-50Hz) (CAST) | 1313MPB4E35AOZ3 | Cantoni Motor | 3-phase motor | 3-fase (standard) | IE3 | IE3 Premium Efficiency | 3SIE 132M4B-HS | Nee | 3SIEK 132M4B-HS (150 Nm) (CAST) | 3SIEK 132M4B-HS | 132 | 11 | 4 | B5s | B5 (IM 3001) or derivatives | B5s flange | F (155°C) temperature rise-class B (max. 80K) | S1 (continuous) | -20 to +40°C | ≤ 1000 m.a.s.l. | 1 | IC411 (TEFC) | IP55 | No | 117 | 400 | 690 | 50 | ∆ | Y | 11 | 11 | 1460 | 1460 | 91.7 | 92.1 | 91.4 | 91.7 | 92.1 | 91.4 | 0.83 | 0.83 | 20.9 | 12.1 | 9.5 | 9.5 | 198.55 | 114.95 | 72 | 72 | 3.2 | 3.2 | 230.4 | 230.4 | 4.4 | 4.4 | 316.8 | 316.8 | 0.057 | 60 dB(A) | 6308 2Z C3 | 6308 2Z C3 | Service life lubrication | Drive-End | A (half-key) | CW or CCW | RAL 5010 (Gentian Blue) | Cast iron | Cast iron |  |  | M25 (2x) | To right | Ø38 x 80 mm | 10 x 8 x 70 mm | M12 | 2.67 | 2.08 | 2.31 | 1.36 | 3 | Inclusive PTC 140°C |  | 1313MP02E35AMZ3 | TD-221 | BV-204 | CV-104 | EN | Brake (IC411) (standard) | H2SP 160 | 150 Nm | No | 400 V AC | 207 V DC | B2-1P-600
Datasheet EN 3SIE 132M6C-HS B3 (7,5kW-400.690V-50Hz) (CAST) | 1313MPC6035AOZ3 | Cantoni Motor | 3-phase motor | 3-fase (standard) | IE3 | IE3 Premium Efficiency | 3SIE 132M6C-HS | Ja | 3SIE 132M6C-HS (150 Nm) (CAST) | 3SIE 132M6C-HS | 132 | 7.5 | 6 | B3 | B3 (IM 1001) or derivatives | Feet | F (155°C) temperature rise-class B (max. 80K) | S1 (continuous) | -20 to +40°C | ≤ 1000 m.a.s.l. | 1 | IC411 (TEFC) | IP55 | No | 90 | 400 | 690 | 50 | ∆ | Y | 7.5 | 7.5 | 965 | 965 | 88.4 | 89.5 | 89.5 | 88.4 | 89.5 | 89.5 | 0.76 | 0.76 | 16 | 9.3 | 7.7 | 7.7 | 123.2 | 71.61 | 74.2 | 74.2 | 3.1 | 3.1 | 230.02 | 230.02 | 3.8 | 3.8 | 281.96 | 281.96 | 0.0637 | 61 dB(A) | 6308 2Z C3 | 6308 2Z C3 | Service life lubrication | Drive-End | A (half-key) | CW or CCW | RAL 5010 (Gentian Blue) | Cast iron | Cast iron | Cast iron (screwed) | Top | M25 (2x) | To right | Ø38 x 80 mm | 10 x 8 x 70 mm | M12 | 3.06 | 2.39 | 2.51 | 1.4 | 3.26 | Inclusive PTC 140°C |  | 1313MP02035AMZ3 | TD-221 | BV-204 | CV-104 | EN | Brake (IC411) (standard) | H2SP 160 | 150 Nm | No | 400 V AC | 207 V DC | B2-1P-600
Datasheet EN 3SIEL 132M6C-HS B35 (7,5kW-400.690V-50Hz) (CAST) | 1313MPC6135AOZ3 | Cantoni Motor | 3-phase motor | 3-fase (standard) | IE3 | IE3 Premium Efficiency | 3SIE 132M6C-HS | Nee | 3SIEL 132M6C-HS (150 Nm) (CAST) | 3SIEL 132M6C-HS | 132 | 7.5 | 6 | B3/B5 | B35 (IM 2001) or derivatives | Feet and B5 flange | F (155°C) temperature rise-class B (max. 80K) | S1 (continuous) | -20 to +40°C | ≤ 1000 m.a.s.l. | 1 | IC411 (TEFC) | IP55 | No | 93.6 | 400 | 690 | 50 | ∆ | Y | 7.5 | 7.5 | 965 | 965 | 88.4 | 89.5 | 89.5 | 88.4 | 89.5 | 89.5 | 0.76 | 0.76 | 16 | 9.3 | 7.7 | 7.7 | 123.2 | 71.61 | 74.2 | 74.2 | 3.1 | 3.1 | 230.02 | 230.02 | 3.8 | 3.8 | 281.96 | 281.96 | 0.0637 | 61 dB(A) | 6308 2Z C3 | 6308 2Z C3 | Service life lubrication | Drive-End | A (half-key) | CW or CCW | RAL 5010 (Gentian Blue) | Cast iron | Cast iron | Cast iron (screwed) | Top | M25 (2x) | To right | Ø38 x 80 mm | 10 x 8 x 70 mm | M12 | 3.06 | 2.39 | 2.51 | 1.4 | 3.26 | Inclusive PTC 140°C |  | 1313MP02135AMZ3 | TD-221 | BV-204 | CV-104 | EN | Brake (IC411) (standard) | H2SP 160 | 150 Nm | No | 400 V AC | 207 V DC | B2-1P-600
Datasheet EN 3SIEL 132M6C-HS B34A (7,5kW-400.690V-50Hz) (CAST) | 1313MPC6235AOZ3 | Cantoni Motor | 3-phase motor | 3-fase (standard) | IE3 | IE3 Premium Efficiency | 3SIE 132M6C-HS | Nee | 3SIEL 132M6C-HS (150 Nm) (CAST) | 3SIEL 132M6C-HS | 132 | 7.5 | 6 | B3/B14A | B34 (IM 2101) or derivatives | Feet and B14A flange | F (155°C) temperature rise-class B (max. 80K) | S1 (continuous) | -20 to +40°C | ≤ 1000 m.a.s.l. | 1 | IC411 (TEFC) | IP55 | No | 92.3 | 400 | 690 | 50 | ∆ | Y | 7.5 | 7.5 | 965 | 965 | 88.4 | 89.5 | 89.5 | 88.4 | 89.5 | 89.5 | 0.76 | 0.76 | 16 | 9.3 | 7.7 | 7.7 | 123.2 | 71.61 | 74.2 | 74.2 | 3.1 | 3.1 | 230.02 | 230.02 | 3.8 | 3.8 | 281.96 | 281.96 | 0.0637 | 61 dB(A) | 6308 2Z C3 | 6308 2Z C3 | Service life lubrication | Drive-End | A (half-key) | CW or CCW | RAL 5010 (Gentian Blue) | Cast iron | Cast iron | Cast iron (screwed) | Top | M25 (2x) | To right | Ø38 x 80 mm | 10 x 8 x 70 mm | M12 | 3.06 | 2.39 | 2.51 | 1.4 | 3.26 | Inclusive PTC 140°C |  | 1313MP02235AMZ3 | TD-221 | BV-204 | CV-104 | EN | Brake (IC411) (standard) | H2SP 160 | 150 Nm | No | 400 V AC | 207 V DC | B2-1P-600
Datasheet EN 3SIEL 132M6C-HS B34B (7,5kW-400.690V-50Hz) (CAST) | 1313MPC6335AOZ3 | Cantoni Motor | 3-phase motor | 3-fase (standard) | IE3 | IE3 Premium Efficiency | 3SIE 132M6C-HS | Nee | 3SIEL 132M6C-HS (150 Nm) (CAST) | 3SIEL 132M6C-HS | 132 | 7.5 | 6 | B3/B14B | B34 (IM 2101) or derivatives | Feet and B14B flange | F (155°C) temperature rise-class B (max. 80K) | S1 (continuous) | -20 to +40°C | ≤ 1000 m.a.s.l. | 1 | IC411 (TEFC) | IP55 | No | 93 | 400 | 690 | 50 | ∆ | Y | 7.5 | 7.5 | 965 | 965 | 88.4 | 89.5 | 89.5 | 88.4 | 89.5 | 89.5 | 0.76 | 0.76 | 16 | 9.3 | 7.7 | 7.7 | 123.2 | 71.61 | 74.2 | 74.2 | 3.1 | 3.1 | 230.02 | 230.02 | 3.8 | 3.8 | 281.96 | 281.96 | 0.0637 | 61 dB(A) | 6308 2Z C3 | 6308 2Z C3 | Service life lubrication | Drive-End | A (half-key) | CW or CCW | RAL 5010 (Gentian Blue) | Cast iron | Cast iron | Cast iron (screwed) | Top | M25 (2x) | To right | Ø38 x 80 mm | 10 x 8 x 70 mm | M12 | 3.06 | 2.39 | 2.51 | 1.4 | 3.26 | Inclusive PTC 140°C |  | 1313MP02335AMZ3 | TD-221 | BV-204 | CV-104 | EN | Brake (IC411) (standard) | H2SP 160 | 150 Nm | No | 400 V AC | 207 V DC | B2-1P-600
Datasheet EN 3SIEK 132M6C-HS B5 (7,5kW-400.690V-50Hz) (CAST) | 1313MPC6435AOZ3 | Cantoni Motor | 3-phase motor | 3-fase (standard) | IE3 | IE3 Premium Efficiency | 3SIE 132M6C-HS | Nee | 3SIEK 132M6C-HS (150 Nm) (CAST) | 3SIEK 132M6C-HS | 132 | 7.5 | 6 | B5 | B5 (IM 3001) or derivatives | B5 flange | F (155°C) temperature rise-class B (max. 80K) | S1 (continuous) | -20 to +40°C | ≤ 1000 m.a.s.l. | 1 | IC411 (TEFC) | IP55 | No | 93.6 | 400 | 690 | 50 | ∆ | Y | 7.5 | 7.5 | 965 | 965 | 88.4 | 89.5 | 89.5 | 88.4 | 89.5 | 89.5 | 0.76 | 0.76 | 16 | 9.3 | 7.7 | 7.7 | 123.2 | 71.61 | 74.2 | 74.2 | 3.1 | 3.1 | 230.02 | 230.02 | 3.8 | 3.8 | 281.96 | 281.96 | 0.0637 | 61 dB(A) | 6308 2Z C3 | 6308 2Z C3 | Service life lubrication | Drive-End | A (half-key) | CW or CCW | RAL 5010 (Gentian Blue) | Cast iron | Cast iron |  |  | M25 (2x) | To right | Ø38 x 80 mm | 10 x 8 x 70 mm | M12 | 3.06 | 2.39 | 2.51 | 1.4 | 3.26 | Inclusive PTC 140°C |  | 1313MP02435AMZ3 | TD-221 | BV-204 | CV-104 | EN | Brake (IC411) (standard) | H2SP 160 | 150 Nm | No | 400 V AC | 207 V DC | B2-1P-600
Datasheet EN 3SIEK 132M6C-HS B14A (7,5kW-400.690V-50Hz) (CAST) | 1313MPC6635AOZ3 | Cantoni Motor | 3-phase motor | 3-fase (standard) | IE3 | IE3 Premium Efficiency | 3SIE 132M6C-HS | Nee | 3SIEK 132M6C-HS (150 Nm) (CAST) | 3SIEK 132M6C-HS | 132 | 7.5 | 6 | B14A | B14 (IM 3601) or derivatives | B14A flange | F (155°C) temperature rise-class B (max. 80K) | S1 (continuous) | -20 to +40°C | ≤ 1000 m.a.s.l. | 1 | IC411 (TEFC) | IP55 | No | 92.3 | 400 | 690 | 50 | ∆ | Y | 7.5 | 7.5 | 965 | 965 | 88.4 | 89.5 | 89.5 | 88.4 | 89.5 | 89.5 | 0.76 | 0.76 | 16 | 9.3 | 7.7 | 7.7 | 123.2 | 71.61 | 74.2 | 74.2 | 3.1 | 3.1 | 230.02 | 230.02 | 3.8 | 3.8 | 281.96 | 281.96 | 0.0637 | 61 dB(A) | 6308 2Z C3 | 6308 2Z C3 | Service life lubrication | Drive-End | A (half-key) | CW or CCW | RAL 5010 (Gentian Blue) | Cast iron | Cast iron |  |  | M25 (2x) | To right | Ø38 x 80 mm | 10 x 8 x 70 mm | M12 | 3.06 | 2.39 | 2.51 | 1.4 | 3.26 | Inclusive PTC 140°C |  | 1313MP02635AMZ3 | TD-221 | BV-204 | CV-104 | EN | Brake (IC411) (standard) | H2SP 160 | 150 Nm | No | 400 V AC | 207 V DC | B2-1P-600
Datasheet EN 3SIEK 132M6C-HS B14B (7,5kW-400.690V-50Hz) (CAST) | 1313MPC6835AOZ3 | Cantoni Motor | 3-phase motor | 3-fase (standard) | IE3 | IE3 Premium Efficiency | 3SIE 132M6C-HS | Nee | 3SIEK 132M6C-HS (150 Nm) (CAST) | 3SIEK 132M6C-HS | 132 | 7.5 | 6 | B14B | B14 (IM 3601) or derivatives | B14B flange | F (155°C) temperature rise-class B (max. 80K) | S1 (continuous) | -20 to +40°C | ≤ 1000 m.a.s.l. | 1 | IC411 (TEFC) | IP55 | No | 93 | 400 | 690 | 50 | ∆ | Y | 7.5 | 7.5 | 965 | 965 | 88.4 | 89.5 | 89.5 | 88.4 | 89.5 | 89.5 | 0.76 | 0.76 | 16 | 9.3 | 7.7 | 7.7 | 123.2 | 71.61 | 74.2 | 74.2 | 3.1 | 3.1 | 230.02 | 230.02 | 3.8 | 3.8 | 281.96 | 281.96 | 0.0637 | 61 dB(A) | 6308 2Z C3 | 6308 2Z C3 | Service life lubrication | Drive-End | A (half-key) | CW or CCW | RAL 5010 (Gentian Blue) | Cast iron | Cast iron |  |  | M25 (2x) | To right | Ø38 x 80 mm | 10 x 8 x 70 mm | M12 | 3.06 | 2.39 | 2.51 | 1.4 | 3.26 | Inclusive PTC 140°C |  | 1313MP02835AMZ3 | TD-221 | BV-204 | CV-104 | EN | Brake (IC411) (standard) | H2SP 160 | 150 Nm | No | 400 V AC | 207 V DC | B2-1P-600
Datasheet EN 3SIEL 132M6C-HS B35s (7,5kW-400.690V-50Hz) (CAST) | 1313MPC6D35AOZ3 | Cantoni Motor | 3-phase motor | 3-fase (standard) | IE3 | IE3 Premium Efficiency | 3SIE 132M6C-HS | Nee | 3SIEL 132M6C-HS (150 Nm) (CAST) | 3SIEL 132M6C-HS | 132 | 7.5 | 6 | B3/B5s | B35 (IM 2001) or derivatives | Feet and B5s flange | F (155°C) temperature rise-class B (max. 80K) | S1 (continuous) | -20 to +40°C | ≤ 1000 m.a.s.l. | 1 | IC411 (TEFC) | IP55 | No | 93 | 400 | 690 | 50 | ∆ | Y | 7.5 | 7.5 | 965 | 965 | 88.4 | 89.5 | 89.5 | 88.4 | 89.5 | 89.5 | 0.76 | 0.76 | 16 | 9.3 | 7.7 | 7.7 | 123.2 | 71.61 | 74.2 | 74.2 | 3.1 | 3.1 | 230.02 | 230.02 | 3.8 | 3.8 | 281.96 | 281.96 | 0.0637 | 61 dB(A) | 6308 2Z C3 | 6308 2Z C3 | Service life lubrication | Drive-End | A (half-key) | CW or CCW | RAL 5010 (Gentian Blue) | Cast iron | Cast iron | Cast iron (screwed) | Top | M25 (2x) | To right | Ø38 x 80 mm | 10 x 8 x 70 mm | M12 | 3.06 | 2.39 | 2.51 | 1.4 | 3.26 | Inclusive PTC 140°C |  | 1313MP02D35AMZ3 | TD-221 | BV-204 | CV-104 | EN | Brake (IC411) (standard) | H2SP 160 | 150 Nm | No | 400 V AC | 207 V DC | B2-1P-600
Datasheet EN 3SIEK 132M6C-HS B5s (7,5kW-400.690V-50Hz) (CAST) | 1313MPC6E35AOZ3 | Cantoni Motor | 3-phase motor | 3-fase (standard) | IE3 | IE3 Premium Efficiency | 3SIE 132M6C-HS | Nee | 3SIEK 132M6C-HS (150 Nm) (CAST) | 3SIEK 132M6C-HS | 132 | 7.5 | 6 | B5s | B5 (IM 3001) or derivatives | B5s flange | F (155°C) temperature rise-class B (max. 80K) | S1 (continuous) | -20 to +40°C | ≤ 1000 m.a.s.l. | 1 | IC411 (TEFC) | IP55 | No | 93 | 400 | 690 | 50 | ∆ | Y | 7.5 | 7.5 | 965 | 965 | 88.4 | 89.5 | 89.5 | 88.4 | 89.5 | 89.5 | 0.76 | 0.76 | 16 | 9.3 | 7.7 | 7.7 | 123.2 | 71.61 | 74.2 | 74.2 | 3.1 | 3.1 | 230.02 | 230.02 | 3.8 | 3.8 | 281.96 | 281.96 | 0.0637 | 61 dB(A) | 6308 2Z C3 | 6308 2Z C3 | Service life lubrication | Drive-End | A (half-key) | CW or CCW | RAL 5010 (Gentian Blue) | Cast iron | Cast iron |  |  | M25 (2x) | To right | Ø38 x 80 mm | 10 x 8 x 70 mm | M12 | 3.06 | 2.39 | 2.51 | 1.4 | 3.26 | Inclusive PTC 140°C |  | 1313MP02E35AMZ3 | TD-221 | BV-204 | CV-104 | EN | Brake (IC411) (standard) | H2SP 160 | 150 Nm | No | 400 V AC | 207 V DC | B2-1P-600
Datasheet EN 3SIE 132S4-HS B3 (5,5kW-400.690V-50Hz) (CAST) | 1313S004035AOZ3 | Cantoni Motor | 3-phase motor | 3-fase (standard) | IE3 | IE3 Premium Efficiency | 3SIE 132S4-HS | Ja | 3SIE 132S4-HS (150 Nm) (CAST) | 3SIE 132S4-HS | 132 | 5.5 | 4 | B3 | B3 (IM 1001) or derivatives | Feet | F (155°C) temperature rise-class B (max. 80K) | S1 (continuous) | -20 to +40°C | ≤ 1000 m.a.s.l. | 1 | IC411 (TEFC) | IP55 | No | 99 | 400 | 690 | 50 | ∆ | Y | 5.5 | 5.5 | 1465 | 1465 | 89.5 | 90 | 89.6 | 89.5 | 90 | 89.6 | 0.85 | 0.85 | 10.4 | 6 | 8.5 | 8.5 | 88.4 | 51 | 35.7 | 35.7 | 2.5 | 2.5 | 89.25 | 89.25 | 3.4 | 3.4 | 121.38 | 121.38 | 0.036 | 59 dB(A) | 6308 2Z C3 | 6308 2Z C3 | Service life lubrication | Drive-End | A (half-key) | CW or CCW | RAL 5010 (Gentian Blue) | Cast iron | Cast iron | Cast iron (screwed) | Top | M25 (2x) | To right | Ø38 x 80 mm | 10 x 8 x 70 mm | M12 | 2.67 | 2.08 | 2.31 | 1.36 | 3 | Inclusive PTC 140°C |  | 1313SA02035AMZ3 | TD-221 | BV-204 | CV-104 | EN | Brake (IC411) (standard) | H2SP 160 | 150 Nm | No | 400 V AC | 207 V DC | B2-1P-600
Datasheet EN 3SIEL 132S4-HS B35 (5,5kW-400.690V-50Hz) (CAST) | 1313S004135AOZ3 | Cantoni Motor | 3-phase motor | 3-fase (standard) | IE3 | IE3 Premium Efficiency | 3SIE 132S4-HS | Nee | 3SIEL 132S4-HS (150 Nm) (CAST) | 3SIEL 132S4-HS | 132 | 5.5 | 4 | B3/B5 | B35 (IM 2001) or derivatives | Feet and B5 flange | F (155°C) temperature rise-class B (max. 80K) | S1 (continuous) | -20 to +40°C | ≤ 1000 m.a.s.l. | 1 | IC411 (TEFC) | IP55 | No | 102.6 | 400 | 690 | 50 | ∆ | Y | 5.5 | 5.5 | 1465 | 1465 | 89.5 | 90 | 89.6 | 89.5 | 90 | 89.6 | 0.85 | 0.85 | 10.4 | 6 | 8.5 | 8.5 | 88.4 | 51 | 35.7 | 35.7 | 2.5 | 2.5 | 89.25 | 89.25 | 3.4 | 3.4 | 121.38 | 121.38 | 0.036 | 59 dB(A) | 6308 2Z C3 | 6308 2Z C3 | Service life lubrication | Drive-End | A (half-key) | CW or CCW | RAL 5010 (Gentian Blue) | Cast iron | Cast iron | Cast iron (screwed) | Top | M25 (2x) | To right | Ø38 x 80 mm | 10 x 8 x 70 mm | M12 | 2.67 | 2.08 | 2.31 | 1.36 | 3 | Inclusive PTC 140°C |  | 1313SA02135AMZ3 | TD-221 | BV-204 | CV-104 | EN | Brake (IC411) (standard) | H2SP 160 | 150 Nm | No | 400 V AC | 207 V DC | B2-1P-600
Datasheet EN 3SIEL 132S4-HS B34A (5,5kW-400.690V-50Hz) (CAST) | 1313S004235AOZ3 | Cantoni Motor | 3-phase motor | 3-fase (standard) | IE3 | IE3 Premium Efficiency | 3SIE 132S4-HS | Nee | 3SIEL 132S4-HS (150 Nm) (CAST) | 3SIEL 132S4-HS | 132 | 5.5 | 4 | B3/B14A | B34 (IM 2101) or derivatives | Feet and B14A flange | F (155°C) temperature rise-class B (max. 80K) | S1 (continuous) | -20 to +40°C | ≤ 1000 m.a.s.l. | 1 | IC411 (TEFC) | IP55 | No | 101.3 | 400 | 690 | 50 | ∆ | Y | 5.5 | 5.5 | 1465 | 1465 | 89.5 | 90 | 89.6 | 89.5 | 90 | 89.6 | 0.85 | 0.85 | 10.4 | 6 | 8.5 | 8.5 | 88.4 | 51 | 35.7 | 35.7 | 2.5 | 2.5 | 89.25 | 89.25 | 3.4 | 3.4 | 121.38 | 121.38 | 0.036 | 59 dB(A) | 6308 2Z C3 | 6308 2Z C3 | Service life lubrication | Drive-End | A (half-key) | CW or CCW | RAL 5010 (Gentian Blue) | Cast iron | Cast iron | Cast iron (screwed) | Top | M25 (2x) | To right | Ø38 x 80 mm | 10 x 8 x 70 mm | M12 | 2.67 | 2.08 | 2.31 | 1.36 | 3 | Inclusive PTC 140°C |  | 1313SA02235AMZ3 | TD-221 | BV-204 | CV-104 | EN | Brake (IC411) (standard) | H2SP 160 | 150 Nm | No | 400 V AC | 207 V DC | B2-1P-600
Datasheet EN 3SIEL 132S4-HS B34B (5,5kW-400.690V-50Hz) (CAST) | 1313S004335AOZ3 | Cantoni Motor | 3-phase motor | 3-fase (standard) | IE3 | IE3 Premium Efficiency | 3SIE 132S4-HS | Nee | 3SIEL 132S4-HS (150 Nm) (CAST) | 3SIEL 132S4-HS | 132 | 5.5 | 4 | B3/B14B | B34 (IM 2101) or derivatives | Feet and B14B flange | F (155°C) temperature rise-class B (max. 80K) | S1 (continuous) | -20 to +40°C | ≤ 1000 m.a.s.l. | 1 | IC411 (TEFC) | IP55 | No | 102 | 400 | 690 | 50 | ∆ | Y | 5.5 | 5.5 | 1465 | 1465 | 89.5 | 90 | 89.6 | 89.5 | 90 | 89.6 | 0.85 | 0.85 | 10.4 | 6 | 8.5 | 8.5 | 88.4 | 51 | 35.7 | 35.7 | 2.5 | 2.5 | 89.25 | 89.25 | 3.4 | 3.4 | 121.38 | 121.38 | 0.036 | 59 dB(A) | 6308 2Z C3 | 6308 2Z C3 | Service life lubrication | Drive-End | A (half-key) | CW or CCW | RAL 5010 (Gentian Blue) | Cast iron | Cast iron | Cast iron (screwed) | Top | M25 (2x) | To right | Ø38 x 80 mm | 10 x 8 x 70 mm | M12 | 2.67 | 2.08 | 2.31 | 1.36 | 3 | Inclusive PTC 140°C |  | 1313SA02335AMZ3 | TD-221 | BV-204 | CV-104 | EN | Brake (IC411) (standard) | H2SP 160 | 150 Nm | No | 400 V AC | 207 V DC | B2-1P-600
Datasheet EN 3SIEK 132S4-HS B5 (5,5kW-400.690V-50Hz) (CAST) | 1313S004435AOZ3 | Cantoni Motor | 3-phase motor | 3-fase (standard) | IE3 | IE3 Premium Efficiency | 3SIE 132S4-HS | Nee | 3SIEK 132S4-HS (150 Nm) (CAST) | 3SIEK 132S4-HS | 132 | 5.5 | 4 | B5 | B5 (IM 3001) or derivatives | B5 flange | F (155°C) temperature rise-class B (max. 80K) | S1 (continuous) | -20 to +40°C | ≤ 1000 m.a.s.l. | 1 | IC411 (TEFC) | IP55 | No | 102.6 | 400 | 690 | 50 | ∆ | Y | 5.5 | 5.5 | 1465 | 1465 | 89.5 | 90 | 89.6 | 89.5 | 90 | 89.6 | 0.85 | 0.85 | 10.4 | 6 | 8.5 | 8.5 | 88.4 | 51 | 35.7 | 35.7 | 2.5 | 2.5 | 89.25 | 89.25 | 3.4 | 3.4 | 121.38 | 121.38 | 0.036 | 59 dB(A) | 6308 2Z C3 | 6308 2Z C3 | Service life lubrication | Drive-End | A (half-key) | CW or CCW | RAL 5010 (Gentian Blue) | Cast iron | Cast iron |  |  | M25 (2x) | To right | Ø38 x 80 mm | 10 x 8 x 70 mm | M12 | 2.67 | 2.08 | 2.31 | 1.36 | 3 | Inclusive PTC 140°C |  | 1313SA02435AMZ3 | TD-221 | BV-204 | CV-104 | EN | Brake (IC411) (standard) | H2SP 160 | 150 Nm | No | 400 V AC | 207 V DC | B2-1P-600
Datasheet EN 3SIEK 132S4-HS B14A (5,5kW-400.690V-50Hz) (CAST) | 1313S004635AOZ3 | Cantoni Motor | 3-phase motor | 3-fase (standard) | IE3 | IE3 Premium Efficiency | 3SIE 132S4-HS | Nee | 3SIEK 132S4-HS (150 Nm) (CAST) | 3SIEK 132S4-HS | 132 | 5.5 | 4 | B14A | B14 (IM 3601) or derivatives | B14A flange | F (155°C) temperature rise-class B (max. 80K) | S1 (continuous) | -20 to +40°C | ≤ 1000 m.a.s.l. | 1 | IC411 (TEFC) | IP55 | No | 101.3 | 400 | 690 | 50 | ∆ | Y | 5.5 | 5.5 | 1465 | 1465 | 89.5 | 90 | 89.6 | 89.5 | 90 | 89.6 | 0.85 | 0.85 | 10.4 | 6 | 8.5 | 8.5 | 88.4 | 51 | 35.7 | 35.7 | 2.5 | 2.5 | 89.25 | 89.25 | 3.4 | 3.4 | 121.38 | 121.38 | 0.036 | 59 dB(A) | 6308 2Z C3 | 6308 2Z C3 | Service life lubrication | Drive-End | A (half-key) | CW or CCW | RAL 5010 (Gentian Blue) | Cast iron | Cast iron |  |  | M25 (2x) | To right | Ø38 x 80 mm | 10 x 8 x 70 mm | M12 | 2.67 | 2.08 | 2.31 | 1.36 | 3 | Inclusive PTC 140°C |  | 1313SA02635AMZ3 | TD-221 | BV-204 | CV-104 | EN | Brake (IC411) (standard) | H2SP 160 | 150 Nm | No | 400 V AC | 207 V DC | B2-1P-600
Datasheet EN 3SIEK 132S4-HS B14B (5,5kW-400.690V-50Hz) (CAST) | 1313S004835AOZ3 | Cantoni Motor | 3-phase motor | 3-fase (standard) | IE3 | IE3 Premium Efficiency | 3SIE 132S4-HS | Nee | 3SIEK 132S4-HS (150 Nm) (CAST) | 3SIEK 132S4-HS | 132 | 5.5 | 4 | B14B | B14 (IM 3601) or derivatives | B14B flange | F (155°C) temperature rise-class B (max. 80K) | S1 (continuous) | -20 to +40°C | ≤ 1000 m.a.s.l. | 1 | IC411 (TEFC) | IP55 | No | 102 | 400 | 690 | 50 | ∆ | Y | 5.5 | 5.5 | 1465 | 1465 | 89.5 | 90 | 89.6 | 89.5 | 90 | 89.6 | 0.85 | 0.85 | 10.4 | 6 | 8.5 | 8.5 | 88.4 | 51 | 35.7 | 35.7 | 2.5 | 2.5 | 89.25 | 89.25 | 3.4 | 3.4 | 121.38 | 121.38 | 0.036 | 59 dB(A) | 6308 2Z C3 | 6308 2Z C3 | Service life lubrication | Drive-End | A (half-key) | CW or CCW | RAL 5010 (Gentian Blue) | Cast iron | Cast iron |  |  | M25 (2x) | To right | Ø38 x 80 mm | 10 x 8 x 70 mm | M12 | 2.67 | 2.08 | 2.31 | 1.36 | 3 | Inclusive PTC 140°C |  | 1313SA02835AMZ3 | TD-221 | BV-204 | CV-104 | EN | Brake (IC411) (standard) | H2SP 160 | 150 Nm | No | 400 V AC | 207 V DC | B2-1P-600
Datasheet EN 3SIEL 132S4-HS B35s (5,5kW-400.690V-50Hz) (CAST) | 1313S004D35AOZ3 | Cantoni Motor | 3-phase motor | 3-fase (standard) | IE3 | IE3 Premium Efficiency | 3SIE 132S4-HS | Nee | 3SIEL 132S4-HS (150 Nm) (CAST) | 3SIEL 132S4-HS | 132 | 5.5 | 4 | B3/B5s | B35 (IM 2001) or derivatives | Feet and B5s flange | F (155°C) temperature rise-class B (max. 80K) | S1 (continuous) | -20 to +40°C | ≤ 1000 m.a.s.l. | 1 | IC411 (TEFC) | IP55 | No | 102 | 400 | 690 | 50 | ∆ | Y | 5.5 | 5.5 | 1465 | 1465 | 89.5 | 90 | 89.6 | 89.5 | 90 | 89.6 | 0.85 | 0.85 | 10.4 | 6 | 8.5 | 8.5 | 88.4 | 51 | 35.7 | 35.7 | 2.5 | 2.5 | 89.25 | 89.25 | 3.4 | 3.4 | 121.38 | 121.38 | 0.036 | 59 dB(A) | 6308 2Z C3 | 6308 2Z C3 | Service life lubrication | Drive-End | A (half-key) | CW or CCW | RAL 5010 (Gentian Blue) | Cast iron | Cast iron | Cast iron (screwed) | Top | M25 (2x) | To right | Ø38 x 80 mm | 10 x 8 x 70 mm | M12 | 2.67 | 2.08 | 2.31 | 1.36 | 3 | Inclusive PTC 140°C |  | 1313SA02D35AMZ3 | TD-221 | BV-204 | CV-104 | EN | Brake (IC411) (standard) | H2SP 160 | 150 Nm | No | 400 V AC | 207 V DC | B2-1P-600
Datasheet EN 3SIEK 132S4-HS B5s (5,5kW-400.690V-50Hz) (CAST) | 1313S004E35AOZ3 | Cantoni Motor | 3-phase motor | 3-fase (standard) | IE3 | IE3 Premium Efficiency | 3SIE 132S4-HS | Nee | 3SIEK 132S4-HS (150 Nm) (CAST) | 3SIEK 132S4-HS | 132 | 5.5 | 4 | B5s | B5 (IM 3001) or derivatives | B5s flange | F (155°C) temperature rise-class B (max. 80K) | S1 (continuous) | -20 to +40°C | ≤ 1000 m.a.s.l. | 1 | IC411 (TEFC) | IP55 | No | 102 | 400 | 690 | 50 | ∆ | Y | 5.5 | 5.5 | 1465 | 1465 | 89.5 | 90 | 89.6 | 89.5 | 90 | 89.6 | 0.85 | 0.85 | 10.4 | 6 | 8.5 | 8.5 | 88.4 | 51 | 35.7 | 35.7 | 2.5 | 2.5 | 89.25 | 89.25 | 3.4 | 3.4 | 121.38 | 121.38 | 0.036 | 59 dB(A) | 6308 2Z C3 | 6308 2Z C3 | Service life lubrication | Drive-End | A (half-key) | CW or CCW | RAL 5010 (Gentian Blue) | Cast iron | Cast iron |  |  | M25 (2x) | To right | Ø38 x 80 mm | 10 x 8 x 70 mm | M12 | 2.67 | 2.08 | 2.31 | 1.36 | 3 | Inclusive PTC 140°C |  | 1313SA02E35AMZ3 | TD-221 | BV-204 | CV-104 | EN | Brake (IC411) (standard) | H2SP 160 | 150 Nm | No | 400 V AC | 207 V DC | B2-1P-600
Datasheet EN 3SIE 132S6-HS B3 (3kW-230.400V-50Hz) (CAST) | 1313S006025AOZ3 | Cantoni Motor | 3-phase motor | 3-fase (standard) | IE3 | IE3 Premium Efficiency | 3SIE 132S6-HS | Nee | 3SIE 132S6-HS (150 Nm) (CAST) | 3SIE 132S6-HS | 132 | 3 | 6 | B3 | B3 (IM 1001) or derivatives | Feet | F (155°C) temperature rise-class B (max. 80K) | S1 (continuous) | -20 to +40°C | ≤ 1000 m.a.s.l. | 1 | IC411 (TEFC) | IP55 | No | 90 | 230 | 400 | 50 | ∆ | Y | 3 | 3 | 965 | 965 | 84.9 | 86.1 | 85.6 | 84.9 | 86.1 | 85.6 | 0.81 | 0.81 | 10.9 | 6.2 | 6.3 | 6.3 | 68.67 | 39.06 | 29.7 | 29.7 | 2 | 2 | 59.4 | 59.4 | 2.6 | 2.6 | 77.22 | 77.22 | 0.044 | 58 dB(A) | 6308 2Z C3 | 6308 2Z C3 | Service life lubrication | Drive-End | A (half-key) | CW or CCW | RAL 5010 (Gentian Blue) | Cast iron | Cast iron | Cast iron (screwed) | Top | M25 (2x) | To right | Ø38 x 80 mm | 10 x 8 x 70 mm | M12 | 3.06 | 2.39 | 2.51 | 1.4 | 3.26 | Inclusive PTC 140°C |  | 1313SA02035AMZ3 | TD-221 | BV-204 | CV-104 | EN | Brake (IC411) (standard) | H2SP 160 | 150 Nm | No | 400 V AC | 207 V DC | B2-1P-600
Datasheet EN 3SIE 132S6-HS B3 (3kW-400.690V-50Hz) (CAST) | 1313S006035AOZ3 | Cantoni Motor | 3-phase motor | 3-fase (standard) | IE3 | IE3 Premium Efficiency | 3SIE 132S6-HS | Ja | 3SIE 132S6-HS (150 Nm) (CAST) | 3SIE 132S6-HS | 132 | 3 | 6 | B3 | B3 (IM 1001) or derivatives | Feet | F (155°C) temperature rise-class B (max. 80K) | S1 (continuous) | -20 to +40°C | ≤ 1000 m.a.s.l. | 1 | IC411 (TEFC) | IP55 | No | 90 | 400 | 690 | 50 | ∆ | Y | 3 | 3 | 965 | 965 | 84.9 | 86.1 | 85.6 | 84.9 | 86.1 | 85.6 | 0.81 | 0.81 | 6.2 | 3.6 | 6.3 | 6.3 | 39.06 | 22.68 | 29.7 | 29.7 | 2 | 2 | 59.4 | 59.4 | 2.6 | 2.6 | 77.22 | 77.22 | 0.044 | 58 dB(A) | 6308 2Z C3 | 6308 2Z C3 | Service life lubrication | Drive-End | A (half-key) | CW or CCW | RAL 5010 (Gentian Blue) | Cast iron | Cast iron | Cast iron (screwed) | Top | M25 (2x) | To right | Ø38 x 80 mm | 10 x 8 x 70 mm | M12 | 3.06 | 2.39 | 2.51 | 1.4 | 3.26 | Inclusive PTC 140°C |  | 1313SA02035AMZ3 | TD-221 | BV-204 | CV-104 | EN | Brake (IC411) (standard) | H2SP 160 | 150 Nm | No | 400 V AC | 207 V DC | B2-1P-600
Datasheet EN 3SIEL 132S6-HS B35 (3kW-230.400V-50Hz) (CAST) | 1313S006125AOZ3 | Cantoni Motor | 3-phase motor | 3-fase (standard) | IE3 | IE3 Premium Efficiency | 3SIE 132S6-HS | Nee | 3SIEL 132S6-HS (150 Nm) (CAST) | 3SIEL 132S6-HS | 132 | 3 | 6 | B3/B5 | B35 (IM 2001) or derivatives | Feet and B5 flange | F (155°C) temperature rise-class B (max. 80K) | S1 (continuous) | -20 to +40°C | ≤ 1000 m.a.s.l. | 1 | IC411 (TEFC) | IP55 | No | 93.6 | 230 | 400 | 50 | ∆ | Y | 3 | 3 | 965 | 965 | 84.9 | 86.1 | 85.6 | 84.9 | 86.1 | 85.6 | 0.81 | 0.81 | 10.9 | 6.2 | 6.3 | 6.3 | 68.67 | 39.06 | 29.7 | 29.7 | 2 | 2 | 59.4 | 59.4 | 2.6 | 2.6 | 77.22 | 77.22 | 0.044 | 58 dB(A) | 6308 2Z C3 | 6308 2Z C3 | Service life lubrication | Drive-End | A (half-key) | CW or CCW | RAL 5010 (Gentian Blue) | Cast iron | Cast iron | Cast iron (screwed) | Top | M25 (2x) | To right | Ø38 x 80 mm | 10 x 8 x 70 mm | M12 | 3.06 | 2.39 | 2.51 | 1.4 | 3.26 | Inclusive PTC 140°C |  | 1313SA02135AMZ3 | TD-221 | BV-204 | CV-104 | EN | Brake (IC411) (standard) | H2SP 160 | 150 Nm | No | 400 V AC | 207 V DC | B2-1P-600
Datasheet EN 3SIEL 132S6-HS B35 (3kW-400.690V-50Hz) (CAST) | 1313S006135AOZ3 | Cantoni Motor | 3-phase motor | 3-fase (standard) | IE3 | IE3 Premium Efficiency | 3SIE 132S6-HS | Nee | 3SIEL 132S6-HS (150 Nm) (CAST) | 3SIEL 132S6-HS | 132 | 3 | 6 | B3/B5 | B35 (IM 2001) or derivatives | Feet and B5 flange | F (155°C) temperature rise-class B (max. 80K) | S1 (continuous) | -20 to +40°C | ≤ 1000 m.a.s.l. | 1 | IC411 (TEFC) | IP55 | No | 93.6 | 400 | 690 | 50 | ∆ | Y | 3 | 3 | 965 | 965 | 84.9 | 86.1 | 85.6 | 84.9 | 86.1 | 85.6 | 0.81 | 0.81 | 6.2 | 3.6 | 6.3 | 6.3 | 39.06 | 22.68 | 29.7 | 29.7 | 2 | 2 | 59.4 | 59.4 | 2.6 | 2.6 | 77.22 | 77.22 | 0.044 | 58 dB(A) | 6308 2Z C3 | 6308 2Z C3 | Service life lubrication | Drive-End | A (half-key) | CW or CCW | RAL 5010 (Gentian Blue) | Cast iron | Cast iron | Cast iron (screwed) | Top | M25 (2x) | To right | Ø38 x 80 mm | 10 x 8 x 70 mm | M12 | 3.06 | 2.39 | 2.51 | 1.4 | 3.26 | Inclusive PTC 140°C |  | 1313SA02135AMZ3 | TD-221 | BV-204 | CV-104 | EN | Brake (IC411) (standard) | H2SP 160 | 150 Nm | No | 400 V AC | 207 V DC | B2-1P-600
Datasheet EN 3SIEL 132S6-HS B34A (3kW-230.400V-50Hz) (CAST) | 1313S006225AOZ3 | Cantoni Motor | 3-phase motor | 3-fase (standard) | IE3 | IE3 Premium Efficiency | 3SIE 132S6-HS | Nee | 3SIEL 132S6-HS (150 Nm) (CAST) | 3SIEL 132S6-HS | 132 | 3 | 6 | B3/B14A | B34 (IM 2101) or derivatives | Feet and B14A flange | F (155°C) temperature rise-class B (max. 80K) | S1 (continuous) | -20 to +40°C | ≤ 1000 m.a.s.l. | 1 | IC411 (TEFC) | IP55 | No | 92.3 | 230 | 400 | 50 | ∆ | Y | 3 | 3 | 965 | 965 | 84.9 | 86.1 | 85.6 | 84.9 | 86.1 | 85.6 | 0.81 | 0.81 | 10.9 | 6.2 | 6.3 | 6.3 | 68.67 | 39.06 | 29.7 | 29.7 | 2 | 2 | 59.4 | 59.4 | 2.6 | 2.6 | 77.22 | 77.22 | 0.044 | 58 dB(A) | 6308 2Z C3 | 6308 2Z C3 | Service life lubrication | Drive-End | A (half-key) | CW or CCW | RAL 5010 (Gentian Blue) | Cast iron | Cast iron | Cast iron (screwed) | Top | M25 (2x) | To right | Ø38 x 80 mm | 10 x 8 x 70 mm | M12 | 3.06 | 2.39 | 2.51 | 1.4 | 3.26 | Inclusive PTC 140°C |  | 1313SA02235AMZ3 | TD-221 | BV-204 | CV-104 | EN | Brake (IC411) (standard) | H2SP 160 | 150 Nm | No | 400 V AC | 207 V DC | B2-1P-600
Datasheet EN 3SIEL 132S6-HS B34A (3kW-400.690V-50Hz) (CAST) | 1313S006235AOZ3 | Cantoni Motor | 3-phase motor | 3-fase (standard) | IE3 | IE3 Premium Efficiency | 3SIE 132S6-HS | Nee | 3SIEL 132S6-HS (150 Nm) (CAST) | 3SIEL 132S6-HS | 132 | 3 | 6 | B3/B14A | B34 (IM 2101) or derivatives | Feet and B14A flange | F (155°C) temperature rise-class B (max. 80K) | S1 (continuous) | -20 to +40°C | ≤ 1000 m.a.s.l. | 1 | IC411 (TEFC) | IP55 | No | 92.3 | 400 | 690 | 50 | ∆ | Y | 3 | 3 | 965 | 965 | 84.9 | 86.1 | 85.6 | 84.9 | 86.1 | 85.6 | 0.81 | 0.81 | 6.2 | 3.6 | 6.3 | 6.3 | 39.06 | 22.68 | 29.7 | 29.7 | 2 | 2 | 59.4 | 59.4 | 2.6 | 2.6 | 77.22 | 77.22 | 0.044 | 58 dB(A) | 6308 2Z C3 | 6308 2Z C3 | Service life lubrication | Drive-End | A (half-key) | CW or CCW | RAL 5010 (Gentian Blue) | Cast iron | Cast iron | Cast iron (screwed) | Top | M25 (2x) | To right | Ø38 x 80 mm | 10 x 8 x 70 mm | M12 | 3.06 | 2.39 | 2.51 | 1.4 | 3.26 | Inclusive PTC 140°C |  | 1313SA02235AMZ3 | TD-221 | BV-204 | CV-104 | EN | Brake (IC411) (standard) | H2SP 160 | 150 Nm | No | 400 V AC | 207 V DC | B2-1P-600
Datasheet EN 3SIEL 132S6-HS B34B (3kW-230.400V-50Hz) (CAST) | 1313S006325AOZ3 | Cantoni Motor | 3-phase motor | 3-fase (standard) | IE3 | IE3 Premium Efficiency | 3SIE 132S6-HS | Nee | 3SIEL 132S6-HS (150 Nm) (CAST) | 3SIEL 132S6-HS | 132 | 3 | 6 | B3/B14B | B34 (IM 2101) or derivatives | Feet and B14B flange | F (155°C) temperature rise-class B (max. 80K) | S1 (continuous) | -20 to +40°C | ≤ 1000 m.a.s.l. | 1 | IC411 (TEFC) | IP55 | No | 93 | 230 | 400 | 50 | ∆ | Y | 3 | 3 | 965 | 965 | 84.9 | 86.1 | 85.6 | 84.9 | 86.1 | 85.6 | 0.81 | 0.81 | 10.9 | 6.2 | 6.3 | 6.3 | 68.67 | 39.06 | 29.7 | 29.7 | 2 | 2 | 59.4 | 59.4 | 2.6 | 2.6 | 77.22 | 77.22 | 0.044 | 58 dB(A) | 6308 2Z C3 | 6308 2Z C3 | Service life lubrication | Drive-End | A (half-key) | CW or CCW | RAL 5010 (Gentian Blue) | Cast iron | Cast iron | Cast iron (screwed) | Top | M25 (2x) | To right | Ø38 x 80 mm | 10 x 8 x 70 mm | M12 | 3.06 | 2.39 | 2.51 | 1.4 | 3.26 | Inclusive PTC 140°C |  | 1313SA02335AMZ3 | TD-221 | BV-204 | CV-104 | EN | Brake (IC411) (standard) | H2SP 160 | 150 Nm | No | 400 V AC | 207 V DC | B2-1P-600
Datasheet EN 3SIEL 132S6-HS B34B (3kW-400.690V-50Hz) (CAST) | 1313S006335AOZ3 | Cantoni Motor | 3-phase motor | 3-fase (standard) | IE3 | IE3 Premium Efficiency | 3SIE 132S6-HS | Nee | 3SIEL 132S6-HS (150 Nm) (CAST) | 3SIEL 132S6-HS | 132 | 3 | 6 | B3/B14B | B34 (IM 2101) or derivatives | Feet and B14B flange | F (155°C) temperature rise-class B (max. 80K) | S1 (continuous) | -20 to +40°C | ≤ 1000 m.a.s.l. | 1 | IC411 (TEFC) | IP55 | No | 93 | 400 | 690 | 50 | ∆ | Y | 3 | 3 | 965 | 965 | 84.9 | 86.1 | 85.6 | 84.9 | 86.1 | 85.6 | 0.81 | 0.81 | 6.2 | 3.6 | 6.3 | 6.3 | 39.06 | 22.68 | 29.7 | 29.7 | 2 | 2 | 59.4 | 59.4 | 2.6 | 2.6 | 77.22 | 77.22 | 0.044 | 58 dB(A) | 6308 2Z C3 | 6308 2Z C3 | Service life lubrication | Drive-End | A (half-key) | CW or CCW | RAL 5010 (Gentian Blue) | Cast iron | Cast iron | Cast iron (screwed) | Top | M25 (2x) | To right | Ø38 x 80 mm | 10 x 8 x 70 mm | M12 | 3.06 | 2.39 | 2.51 | 1.4 | 3.26 | Inclusive PTC 140°C |  | 1313SA02335AMZ3 | TD-221 | BV-204 | CV-104 | EN | Brake (IC411) (standard) | H2SP 160 | 150 Nm | No | 400 V AC | 207 V DC | B2-1P-600
Datasheet EN 3SIEK 132S6-HS B5 (3kW-230.400V-50Hz) (CAST) | 1313S006425AOZ3 | Cantoni Motor | 3-phase motor | 3-fase (standard) | IE3 | IE3 Premium Efficiency | 3SIE 132S6-HS | Nee | 3SIEK 132S6-HS (150 Nm) (CAST) | 3SIEK 132S6-HS | 132 | 3 | 6 | B5 | B5 (IM 3001) or derivatives | B5 flange | F (155°C) temperature rise-class B (max. 80K) | S1 (continuous) | -20 to +40°C | ≤ 1000 m.a.s.l. | 1 | IC411 (TEFC) | IP55 | No | 93.6 | 230 | 400 | 50 | ∆ | Y | 3 | 3 | 965 | 965 | 84.9 | 86.1 | 85.6 | 84.9 | 86.1 | 85.6 | 0.81 | 0.81 | 10.9 | 6.2 | 6.3 | 6.3 | 68.67 | 39.06 | 29.7 | 29.7 | 2 | 2 | 59.4 | 59.4 | 2.6 | 2.6 | 77.22 | 77.22 | 0.044 | 58 dB(A) | 6308 2Z C3 | 6308 2Z C3 | Service life lubrication | Drive-End | A (half-key) | CW or CCW | RAL 5010 (Gentian Blue) | Cast iron | Cast iron |  |  | M25 (2x) | To right | Ø38 x 80 mm | 10 x 8 x 70 mm | M12 | 3.06 | 2.39 | 2.51 | 1.4 | 3.26 | Inclusive PTC 140°C |  | 1313SA02435AMZ3 | TD-221 | BV-204 | CV-104 | EN | Brake (IC411) (standard) | H2SP 160 | 150 Nm | No | 400 V AC | 207 V DC | B2-1P-600
Datasheet EN 3SIEK 132S6-HS B5 (3kW-400.690V-50Hz) (CAST) | 1313S006435AOZ3 | Cantoni Motor | 3-phase motor | 3-fase (standard) | IE3 | IE3 Premium Efficiency | 3SIE 132S6-HS | Nee | 3SIEK 132S6-HS (150 Nm) (CAST) | 3SIEK 132S6-HS | 132 | 3 | 6 | B5 | B5 (IM 3001) or derivatives | B5 flange | F (155°C) temperature rise-class B (max. 80K) | S1 (continuous) | -20 to +40°C | ≤ 1000 m.a.s.l. | 1 | IC411 (TEFC) | IP55 | No | 93.6 | 400 | 690 | 50 | ∆ | Y | 3 | 3 | 965 | 965 | 84.9 | 86.1 | 85.6 | 84.9 | 86.1 | 85.6 | 0.81 | 0.81 | 6.2 | 3.6 | 6.3 | 6.3 | 39.06 | 22.68 | 29.7 | 29.7 | 2 | 2 | 59.4 | 59.4 | 2.6 | 2.6 | 77.22 | 77.22 | 0.044 | 58 dB(A) | 6308 2Z C3 | 6308 2Z C3 | Service life lubrication | Drive-End | A (half-key) | CW or CCW | RAL 5010 (Gentian Blue) | Cast iron | Cast iron |  |  | M25 (2x) | To right | Ø38 x 80 mm | 10 x 8 x 70 mm | M12 | 3.06 | 2.39 | 2.51 | 1.4 | 3.26 | Inclusive PTC 140°C |  | 1313SA02435AMZ3 | TD-221 | BV-204 | CV-104 | EN | Brake (IC411) (standard) | H2SP 160 | 150 Nm | No | 400 V AC | 207 V DC | B2-1P-600
Datasheet EN 3SIEK 132S6-HS B14A (3kW-230.400V-50Hz) (CAST) | 1313S006625AOZ3 | Cantoni Motor | 3-phase motor | 3-fase (standard) | IE3 | IE3 Premium Efficiency | 3SIE 132S6-HS | Nee | 3SIEK 132S6-HS (150 Nm) (CAST) | 3SIEK 132S6-HS | 132 | 3 | 6 | B14A | B14 (IM 3601) or derivatives | B14A flange | F (155°C) temperature rise-class B (max. 80K) | S1 (continuous) | -20 to +40°C | ≤ 1000 m.a.s.l. | 1 | IC411 (TEFC) | IP55 | No | 92.3 | 230 | 400 | 50 | ∆ | Y | 3 | 3 | 965 | 965 | 84.9 | 86.1 | 85.6 | 84.9 | 86.1 | 85.6 | 0.81 | 0.81 | 10.9 | 6.2 | 6.3 | 6.3 | 68.67 | 39.06 | 29.7 | 29.7 | 2 | 2 | 59.4 | 59.4 | 2.6 | 2.6 | 77.22 | 77.22 | 0.044 | 58 dB(A) | 6308 2Z C3 | 6308 2Z C3 | Service life lubrication | Drive-End | A (half-key) | CW or CCW | RAL 5010 (Gentian Blue) | Cast iron | Cast iron |  |  | M25 (2x) | To right | Ø38 x 80 mm | 10 x 8 x 70 mm | M12 | 3.06 | 2.39 | 2.51 | 1.4 | 3.26 | Inclusive PTC 140°C |  | 1313SA02635AMZ3 | TD-221 | BV-204 | CV-104 | EN | Brake (IC411) (standard) | H2SP 160 | 150 Nm | No | 400 V AC | 207 V DC | B2-1P-600
Datasheet EN 3SIEK 132S6-HS B14A (3kW-400.690V-50Hz) (CAST) | 1313S006635AOZ3 | Cantoni Motor | 3-phase motor | 3-fase (standard) | IE3 | IE3 Premium Efficiency | 3SIE 132S6-HS | Nee | 3SIEK 132S6-HS (150 Nm) (CAST) | 3SIEK 132S6-HS | 132 | 3 | 6 | B14A | B14 (IM 3601) or derivatives | B14A flange | F (155°C) temperature rise-class B (max. 80K) | S1 (continuous) | -20 to +40°C | ≤ 1000 m.a.s.l. | 1 | IC411 (TEFC) | IP55 | No | 92.3 | 400 | 690 | 50 | ∆ | Y | 3 | 3 | 965 | 965 | 84.9 | 86.1 | 85.6 | 84.9 | 86.1 | 85.6 | 0.81 | 0.81 | 6.2 | 3.6 | 6.3 | 6.3 | 39.06 | 22.68 | 29.7 | 29.7 | 2 | 2 | 59.4 | 59.4 | 2.6 | 2.6 | 77.22 | 77.22 | 0.044 | 58 dB(A) | 6308 2Z C3 | 6308 2Z C3 | Service life lubrication | Drive-End | A (half-key) | CW or CCW | RAL 5010 (Gentian Blue) | Cast iron | Cast iron |  |  | M25 (2x) | To right | Ø38 x 80 mm | 10 x 8 x 70 mm | M12 | 3.06 | 2.39 | 2.51 | 1.4 | 3.26 | Inclusive PTC 140°C |  | 1313SA02635AMZ3 | TD-221 | BV-204 | CV-104 | EN | Brake (IC411) (standard) | H2SP 160 | 150 Nm | No | 400 V AC | 207 V DC | B2-1P-600
Datasheet EN 3SIEK 132S6-HS B14B (3kW-230.400V-50Hz) (CAST) | 1313S006825AOZ3 | Cantoni Motor | 3-phase motor | 3-fase (standard) | IE3 | IE3 Premium Efficiency | 3SIE 132S6-HS | Nee | 3SIEK 132S6-HS (150 Nm) (CAST) | 3SIEK 132S6-HS | 132 | 3 | 6 | B14B | B14 (IM 3601) or derivatives | B14B flange | F (155°C) temperature rise-class B (max. 80K) | S1 (continuous) | -20 to +40°C | ≤ 1000 m.a.s.l. | 1 | IC411 (TEFC) | IP55 | No | 93 | 230 | 400 | 50 | ∆ | Y | 3 | 3 | 965 | 965 | 84.9 | 86.1 | 85.6 | 84.9 | 86.1 | 85.6 | 0.81 | 0.81 | 10.9 | 6.2 | 6.3 | 6.3 | 68.67 | 39.06 | 29.7 | 29.7 | 2 | 2 | 59.4 | 59.4 | 2.6 | 2.6 | 77.22 | 77.22 | 0.044 | 58 dB(A) | 6308 2Z C3 | 6308 2Z C3 | Service life lubrication | Drive-End | A (half-key) | CW or CCW | RAL 5010 (Gentian Blue) | Cast iron | Cast iron |  |  | M25 (2x) | To right | Ø38 x 80 mm | 10 x 8 x 70 mm | M12 | 3.06 | 2.39 | 2.51 | 1.4 | 3.26 | Inclusive PTC 140°C |  | 1313SA02835AMZ3 | TD-221 | BV-204 | CV-104 | EN | Brake (IC411) (standard) | H2SP 160 | 150 Nm | No | 400 V AC | 207 V DC | B2-1P-600
Datasheet EN 3SIEK 132S6-HS B14B (3kW-400.690V-50Hz) (CAST) | 1313S006835AOZ3 | Cantoni Motor | 3-phase motor | 3-fase (standard) | IE3 | IE3 Premium Efficiency | 3SIE 132S6-HS | Nee | 3SIEK 132S6-HS (150 Nm) (CAST) | 3SIEK 132S6-HS | 132 | 3 | 6 | B14B | B14 (IM 3601) or derivatives | B14B flange | F (155°C) temperature rise-class B (max. 80K) | S1 (continuous) | -20 to +40°C | ≤ 1000 m.a.s.l. | 1 | IC411 (TEFC) | IP55 | No | 93 | 400 | 690 | 50 | ∆ | Y | 3 | 3 | 965 | 965 | 84.9 | 86.1 | 85.6 | 84.9 | 86.1 | 85.6 | 0.81 | 0.81 | 6.2 | 3.6 | 6.3 | 6.3 | 39.06 | 22.68 | 29.7 | 29.7 | 2 | 2 | 59.4 | 59.4 | 2.6 | 2.6 | 77.22 | 77.22 | 0.044 | 58 dB(A) | 6308 2Z C3 | 6308 2Z C3 | Service life lubrication | Drive-End | A (half-key) | CW or CCW | RAL 5010 (Gentian Blue) | Cast iron | Cast iron |  |  | M25 (2x) | To right | Ø38 x 80 mm | 10 x 8 x 70 mm | M12 | 3.06 | 2.39 | 2.51 | 1.4 | 3.26 | Inclusive PTC 140°C |  | 1313SA02835AMZ3 | TD-221 | BV-204 | CV-104 | EN | Brake (IC411) (standard) | H2SP 160 | 150 Nm | No | 400 V AC | 207 V DC | B2-1P-600
Datasheet EN 3SIEL 132S6-HS B35s (3kW-230.400V-50Hz) (CAST) | 1313S006D25AOZ3 | Cantoni Motor | 3-phase motor | 3-fase (standard) | IE3 | IE3 Premium Efficiency | 3SIE 132S6-HS | Nee | 3SIEL 132S6-HS (150 Nm) (CAST) | 3SIEL 132S6-HS | 132 | 3 | 6 | B3/B5s | B35 (IM 2001) or derivatives | Feet and B5s flange | F (155°C) temperature rise-class B (max. 80K) | S1 (continuous) | -20 to +40°C | ≤ 1000 m.a.s.l. | 1 | IC411 (TEFC) | IP55 | No | 93 | 230 | 400 | 50 | ∆ | Y | 3 | 3 | 965 | 965 | 84.9 | 86.1 | 85.6 | 84.9 | 86.1 | 85.6 | 0.81 | 0.81 | 10.9 | 6.2 | 6.3 | 6.3 | 68.67 | 39.06 | 29.7 | 29.7 | 2 | 2 | 59.4 | 59.4 | 2.6 | 2.6 | 77.22 | 77.22 | 0.044 | 58 dB(A) | 6308 2Z C3 | 6308 2Z C3 | Service life lubrication | Drive-End | A (half-key) | CW or CCW | RAL 5010 (Gentian Blue) | Cast iron | Cast iron | Cast iron (screwed) | Top | M25 (2x) | To right | Ø38 x 80 mm | 10 x 8 x 70 mm | M12 | 3.06 | 2.39 | 2.51 | 1.4 | 3.26 | Inclusive PTC 140°C |  | 1313SA02D35AMZ3 | TD-221 | BV-204 | CV-104 | EN | Brake (IC411) (standard) | H2SP 160 | 150 Nm | No | 400 V AC | 207 V DC | B2-1P-600
Datasheet EN 3SIEL 132S6-HS B35s (3kW-400.690V-50Hz) (CAST) | 1313S006D35AOZ3 | Cantoni Motor | 3-phase motor | 3-fase (standard) | IE3 | IE3 Premium Efficiency | 3SIE 132S6-HS | Nee | 3SIEL 132S6-HS (150 Nm) (CAST) | 3SIEL 132S6-HS | 132 | 3 | 6 | B3/B5s | B35 (IM 2001) or derivatives | Feet and B5s flange | F (155°C) temperature rise-class B (max. 80K) | S1 (continuous) | -20 to +40°C | ≤ 1000 m.a.s.l. | 1 | IC411 (TEFC) | IP55 | No | 93 | 400 | 690 | 50 | ∆ | Y | 3 | 3 | 965 | 965 | 84.9 | 86.1 | 85.6 | 84.9 | 86.1 | 85.6 | 0.81 | 0.81 | 6.2 | 3.6 | 6.3 | 6.3 | 39.06 | 22.68 | 29.7 | 29.7 | 2 | 2 | 59.4 | 59.4 | 2.6 | 2.6 | 77.22 | 77.22 | 0.044 | 58 dB(A) | 6308 2Z C3 | 6308 2Z C3 | Service life lubrication | Drive-End | A (half-key) | CW or CCW | RAL 5010 (Gentian Blue) | Cast iron | Cast iron | Cast iron (screwed) | Top | M25 (2x) | To right | Ø38 x 80 mm | 10 x 8 x 70 mm | M12 | 3.06 | 2.39 | 2.51 | 1.4 | 3.26 | Inclusive PTC 140°C |  | 1313SA02D35AMZ3 | TD-221 | BV-204 | CV-104 | EN | Brake (IC411) (standard) | H2SP 160 | 150 Nm | No | 400 V AC | 207 V DC | B2-1P-600
Datasheet EN 3SIEK 132S6-HS B5s (3kW-230.400V-50Hz) (CAST) | 1313S006E25AOZ3 | Cantoni Motor | 3-phase motor | 3-fase (standard) | IE3 | IE3 Premium Efficiency | 3SIE 132S6-HS | Nee | 3SIEK 132S6-HS (150 Nm) (CAST) | 3SIEK 132S6-HS | 132 | 3 | 6 | B5s | B5 (IM 3001) or derivatives | B5s flange | F (155°C) temperature rise-class B (max. 80K) | S1 (continuous) | -20 to +40°C | ≤ 1000 m.a.s.l. | 1 | IC411 (TEFC) | IP55 | No | 93 | 230 | 400 | 50 | ∆ | Y | 3 | 3 | 965 | 965 | 84.9 | 86.1 | 85.6 | 84.9 | 86.1 | 85.6 | 0.81 | 0.81 | 10.9 | 6.2 | 6.3 | 6.3 | 68.67 | 39.06 | 29.7 | 29.7 | 2 | 2 | 59.4 | 59.4 | 2.6 | 2.6 | 77.22 | 77.22 | 0.044 | 58 dB(A) | 6308 2Z C3 | 6308 2Z C3 | Service life lubrication | Drive-End | A (half-key) | CW or CCW | RAL 5010 (Gentian Blue) | Cast iron | Cast iron |  |  | M25 (2x) | To right | Ø38 x 80 mm | 10 x 8 x 70 mm | M12 | 3.06 | 2.39 | 2.51 | 1.4 | 3.26 | Inclusive PTC 140°C |  | 1313SA02E35AMZ3 | TD-221 | BV-204 | CV-104 | EN | Brake (IC411) (standard) | H2SP 160 | 150 Nm | No | 400 V AC | 207 V DC | B2-1P-600
Datasheet EN 3SIEK 132S6-HS B5s (3kW-400.690V-50Hz) (CAST) | 1313S006E35AOZ3 | Cantoni Motor | 3-phase motor | 3-fase (standard) | IE3 | IE3 Premium Efficiency | 3SIE 132S6-HS | Nee | 3SIEK 132S6-HS (150 Nm) (CAST) | 3SIEK 132S6-HS | 132 | 3 | 6 | B5s | B5 (IM 3001) or derivatives | B5s flange | F (155°C) temperature rise-class B (max. 80K) | S1 (continuous) | -20 to +40°C | ≤ 1000 m.a.s.l. | 1 | IC411 (TEFC) | IP55 | No | 93 | 400 | 690 | 50 | ∆ | Y | 3 | 3 | 965 | 965 | 84.9 | 86.1 | 85.6 | 84.9 | 86.1 | 85.6 | 0.81 | 0.81 | 6.2 | 3.6 | 6.3 | 6.3 | 39.06 | 22.68 | 29.7 | 29.7 | 2 | 2 | 59.4 | 59.4 | 2.6 | 2.6 | 77.22 | 77.22 | 0.044 | 58 dB(A) | 6308 2Z C3 | 6308 2Z C3 | Service life lubrication | Drive-End | A (half-key) | CW or CCW | RAL 5010 (Gentian Blue) | Cast iron | Cast iron |  |  | M25 (2x) | To right | Ø38 x 80 mm | 10 x 8 x 70 mm | M12 | 3.06 | 2.39 | 2.51 | 1.4 | 3.26 | Inclusive PTC 140°C |  | 1313SA02E35AMZ3 | TD-221 | BV-204 | CV-104 | EN | Brake (IC411) (standard) | H2SP 160 | 150 Nm | No | 400 V AC | 207 V DC | B2-1P-600
Datasheet EN 3SIE 132S8-HS B3 (2,2kW-230.400V-50Hz) (CAST) | 1313S008025AOZ3 | Cantoni Motor | 3-phase motor | 3-fase (standard) | IE3 | IE3 Premium Efficiency | 3SIE 132S8-HS | Ja | 3SIE 132S8-HS (150 Nm) (CAST) | 3SIE 132S8-HS | 132 | 2.2 | 8 | B3 | B3 (IM 1001) or derivatives | Feet | F (155°C) temperature rise-class B (max. 80K) | S1 (continuous) | -20 to +40°C | ≤ 1000 m.a.s.l. | 1 | IC411 (TEFC) | IP55 | No | 63 | 230 | 400 | 50 | ∆ | Y | 2.2 | 2.2 | 710 | 710 | 81.2 | 82.6 | 81.9 | 81.2 | 82.6 | 81.9 | 0.73 | 0.73 | 9.2 | 5.3 | 5.5 | 5.5 | 50.6 | 29.15 | 30 | 30 | 2.2 | 2.2 | 66 | 66 | 2.9 | 2.9 | 87 | 87 | 0.0361 | 58 dB(A) | 6308 2Z C3 | 6308 2Z C3 | Service life lubrication | Drive-End | A (half-key) | CW or CCW | RAL 5010 (Gentian Blue) | Cast iron | Cast iron | Cast iron | Top | M25 (2x) | To right | Ø38 x 80 mm | 10 x 8 x 70 mm | M12 | 1.63 | 1.39 | 1.57 | 0.17 | 0.57 | Inclusive PTC 140°C |  | 1313SA02035AMZ3 | TD-221 | BV-204 | CV-104 | EN | Brake (IC411) (standard) | H2SP 160 | 150 Nm | No | 400 V AC | 207 V DC | B2-1P-600
Datasheet EN 3SIEL 132S8-HS B35 (2,2kW-230.400V-50Hz) (CAST) | 1313S008125AOZ3 | Cantoni Motor | 3-phase motor | 3-fase (standard) | IE3 | IE3 Premium Efficiency | 3SIE 132S8-HS | Nee | 3SIEL 132S8-HS (150 Nm) (CAST) | 3SIEL 132S8-HS | 132 | 2.2 | 8 | B3/B5 | B35 (IM 2001) or derivatives | Feet and B5 flange | F (155°C) temperature rise-class B (max. 80K) | S1 (continuous) | -20 to +40°C | ≤ 1000 m.a.s.l. | 1 | IC411 (TEFC) | IP55 | No | 66.6 | 230 | 400 | 50 | ∆ | Y | 2.2 | 2.2 | 710 | 710 | 81.2 | 82.6 | 81.9 | 81.2 | 82.6 | 81.9 | 0.73 | 0.73 | 9.2 | 5.3 | 5.5 | 5.5 | 50.6 | 29.15 | 30 | 30 | 2.2 | 2.2 | 66 | 66 | 2.9 | 2.9 | 87 | 87 | 0.0361 | 58 dB(A) | 6308 2Z C3 | 6308 2Z C3 | Service life lubrication | Drive-End | A (half-key) | CW or CCW | RAL 5010 (Gentian Blue) | Cast iron | Cast iron | Cast iron | Top | M25 (2x) | To right | Ø38 x 80 mm | 10 x 8 x 70 mm | M12 | 1.63 | 1.39 | 1.57 | 0.17 | 0.57 | Inclusive PTC 140°C |  | 1313SA02135AMZ3 | TD-221 | BV-204 | CV-104 | EN | Brake (IC411) (standard) | H2SP 160 | 150 Nm | No | 400 V AC | 207 V DC | B2-1P-600
Datasheet EN 3SIEL 132S8-HS B34A (2,2kW-230.400V-50Hz) (CAST) | 1313S008225AOZ3 | Cantoni Motor | 3-phase motor | 3-fase (standard) | IE3 | IE3 Premium Efficiency | 3SIE 132S8-HS | Nee | 3SIEL 132S8-HS (150 Nm) (CAST) | 3SIEL 132S8-HS | 132 | 2.2 | 8 | B3/B14A | B34 (IM 2101) or derivatives | Feet and B14A flange | F (155°C) temperature rise-class B (max. 80K) | S1 (continuous) | -20 to +40°C | ≤ 1000 m.a.s.l. | 1 | IC411 (TEFC) | IP55 | No | 65.3 | 230 | 400 | 50 | ∆ | Y | 2.2 | 2.2 | 710 | 710 | 81.2 | 82.6 | 81.9 | 81.2 | 82.6 | 81.9 | 0.73 | 0.73 | 9.2 | 5.3 | 5.5 | 5.5 | 50.6 | 29.15 | 30 | 30 | 2.2 | 2.2 | 66 | 66 | 2.9 | 2.9 | 87 | 87 | 0.0361 | 58 dB(A) | 6308 2Z C3 | 6308 2Z C3 | Service life lubrication | Drive-End | A (half-key) | CW or CCW | RAL 5010 (Gentian Blue) | Cast iron | Cast iron | Cast iron | Top | M25 (2x) | To right | Ø38 x 80 mm | 10 x 8 x 70 mm | M12 | 1.63 | 1.39 | 1.57 | 0.17 | 0.57 | Inclusive PTC 140°C |  | 1313SA02235AMZ3 | TD-221 | BV-204 | CV-104 | EN | Brake (IC411) (standard) | H2SP 160 | 150 Nm | No | 400 V AC | 207 V DC | B2-1P-600
Datasheet EN 3SIEL 132S8-HS B34B (2,2kW-230.400V-50Hz) (CAST) | 1313S008325AOZ3 | Cantoni Motor | 3-phase motor | 3-fase (standard) | IE3 | IE3 Premium Efficiency | 3SIE 132S8-HS | Nee | 3SIEL 132S8-HS (150 Nm) (CAST) | 3SIEL 132S8-HS | 132 | 2.2 | 8 | B3/B14B | B34 (IM 2101) or derivatives | Feet and B14B flange | F (155°C) temperature rise-class B (max. 80K) | S1 (continuous) | -20 to +40°C | ≤ 1000 m.a.s.l. | 1 | IC411 (TEFC) | IP55 | No | 66 | 230 | 400 | 50 | ∆ | Y | 2.2 | 2.2 | 710 | 710 | 81.2 | 82.6 | 81.9 | 81.2 | 82.6 | 81.9 | 0.73 | 0.73 | 9.2 | 5.3 | 5.5 | 5.5 | 50.6 | 29.15 | 30 | 30 | 2.2 | 2.2 | 66 | 66 | 2.9 | 2.9 | 87 | 87 | 0.0361 | 58 dB(A) | 6308 2Z C3 | 6308 2Z C3 | Service life lubrication | Drive-End | A (half-key) | CW or CCW | RAL 5010 (Gentian Blue) | Cast iron | Cast iron | Cast iron | Top | M25 (2x) | To right | Ø38 x 80 mm | 10 x 8 x 70 mm | M12 | 1.63 | 1.39 | 1.57 | 0.17 | 0.57 | Inclusive PTC 140°C |  | 1313SA02335AMZ3 | TD-221 | BV-204 | CV-104 | EN | Brake (IC411) (standard) | H2SP 160 | 150 Nm | No | 400 V AC | 207 V DC | B2-1P-600
Datasheet EN 3SIEK 132S8-HS B5 (2,2kW-230.400V-50Hz) (CAST) | 1313S008425AOZ3 | Cantoni Motor | 3-phase motor | 3-fase (standard) | IE3 | IE3 Premium Efficiency | 3SIE 132S8-HS | Nee | 3SIEK 132S8-HS (150 Nm) (CAST) | 3SIEK 132S8-HS | 132 | 2.2 | 8 | B5 | B5 (IM 3001) or derivatives | B5 flange | F (155°C) temperature rise-class B (max. 80K) | S1 (continuous) | -20 to +40°C | ≤ 1000 m.a.s.l. | 1 | IC411 (TEFC) | IP55 | No | 66.6 | 230 | 400 | 50 | ∆ | Y | 2.2 | 2.2 | 710 | 710 | 81.2 | 82.6 | 81.9 | 81.2 | 82.6 | 81.9 | 0.73 | 0.73 | 9.2 | 5.3 | 5.5 | 5.5 | 50.6 | 29.15 | 30 | 30 | 2.2 | 2.2 | 66 | 66 | 2.9 | 2.9 | 87 | 87 | 0.0361 | 58 dB(A) | 6308 2Z C3 | 6308 2Z C3 | Service life lubrication | Drive-End | A (half-key) | CW or CCW | RAL 5010 (Gentian Blue) | Cast iron | Cast iron |  |  | M25 (2x) | To right | Ø38 x 80 mm | 10 x 8 x 70 mm | M12 | 1.63 | 1.39 | 1.57 | 0.17 | 0.57 | Inclusive PTC 140°C |  | 1313SA02435AMZ3 | TD-221 | BV-204 | CV-104 | EN | Brake (IC411) (standard) | H2SP 160 | 150 Nm | No | 400 V AC | 207 V DC | B2-1P-600
Datasheet EN 3SIEK 132S8-HS B14A (2,2kW-230.400V-50Hz) (CAST) | 1313S008625AOZ3 | Cantoni Motor | 3-phase motor | 3-fase (standard) | IE3 | IE3 Premium Efficiency | 3SIE 132S8-HS | Nee | 3SIEK 132S8-HS (150 Nm) (CAST) | 3SIEK 132S8-HS | 132 | 2.2 | 8 | B14A | B14 (IM 3601) or derivatives | B14A flange | F (155°C) temperature rise-class B (max. 80K) | S1 (continuous) | -20 to +40°C | ≤ 1000 m.a.s.l. | 1 | IC411 (TEFC) | IP55 | No | 65.3 | 230 | 400 | 50 | ∆ | Y | 2.2 | 2.2 | 710 | 710 | 81.2 | 82.6 | 81.9 | 81.2 | 82.6 | 81.9 | 0.73 | 0.73 | 9.2 | 5.3 | 5.5 | 5.5 | 50.6 | 29.15 | 30 | 30 | 2.2 | 2.2 | 66 | 66 | 2.9 | 2.9 | 87 | 87 | 0.0361 | 58 dB(A) | 6308 2Z C3 | 6308 2Z C3 | Service life lubrication | Drive-End | A (half-key) | CW or CCW | RAL 5010 (Gentian Blue) | Cast iron | Cast iron |  |  | M25 (2x) | To right | Ø38 x 80 mm | 10 x 8 x 70 mm | M12 | 1.63 | 1.39 | 1.57 | 0.17 | 0.57 | Inclusive PTC 140°C |  | 1313SA02635AMZ3 | TD-221 | BV-204 | CV-104 | EN | Brake (IC411) (standard) | H2SP 160 | 150 Nm | No | 400 V AC | 207 V DC | B2-1P-600
Datasheet EN 3SIEK 132S8-HS B14B (2,2kW-230.400V-50Hz) (CAST) | 1313S008825AOZ3 | Cantoni Motor | 3-phase motor | 3-fase (standard) | IE3 | IE3 Premium Efficiency | 3SIE 132S8-HS | Nee | 3SIEK 132S8-HS (150 Nm) (CAST) | 3SIEK 132S8-HS | 132 | 2.2 | 8 | B14B | B14 (IM 3601) or derivatives | B14B flange | F (155°C) temperature rise-class B (max. 80K) | S1 (continuous) | -20 to +40°C | ≤ 1000 m.a.s.l. | 1 | IC411 (TEFC) | IP55 | No | 66 | 230 | 400 | 50 | ∆ | Y | 2.2 | 2.2 | 710 | 710 | 81.2 | 82.6 | 81.9 | 81.2 | 82.6 | 81.9 | 0.73 | 0.73 | 9.2 | 5.3 | 5.5 | 5.5 | 50.6 | 29.15 | 30 | 30 | 2.2 | 2.2 | 66 | 66 | 2.9 | 2.9 | 87 | 87 | 0.0361 | 58 dB(A) | 6308 2Z C3 | 6308 2Z C3 | Service life lubrication | Drive-End | A (half-key) | CW or CCW | RAL 5010 (Gentian Blue) | Cast iron | Cast iron |  |  | M25 (2x) | To right | Ø38 x 80 mm | 10 x 8 x 70 mm | M12 | 1.63 | 1.39 | 1.57 | 0.17 | 0.57 | Inclusive PTC 140°C |  | 1313SA02835AMZ3 | TD-221 | BV-204 | CV-104 | EN | Brake (IC411) (standard) | H2SP 160 | 150 Nm | No | 400 V AC | 207 V DC | B2-1P-600
Datasheet EN 3SIEL 132S8-HS B35s (2,2kW-230.400V-50Hz) (CAST) | 1313S008D25AOZ3 | Cantoni Motor | 3-phase motor | 3-fase (standard) | IE3 | IE3 Premium Efficiency | 3SIE 132S8-HS | Nee | 3SIEL 132S8-HS (150 Nm) (CAST) | 3SIEL 132S8-HS | 132 | 2.2 | 8 | B3/B5s | B35 (IM 2001) or derivatives | Feet and B5s flange | F (155°C) temperature rise-class B (max. 80K) | S1 (continuous) | -20 to +40°C | ≤ 1000 m.a.s.l. | 1 | IC411 (TEFC) | IP55 | No | 66 | 230 | 400 | 50 | ∆ | Y | 2.2 | 2.2 | 710 | 710 | 81.2 | 82.6 | 81.9 | 81.2 | 82.6 | 81.9 | 0.73 | 0.73 | 9.2 | 5.3 | 5.5 | 5.5 | 50.6 | 29.15 | 30 | 30 | 2.2 | 2.2 | 66 | 66 | 2.9 | 2.9 | 87 | 87 | 0.0361 | 58 dB(A) | 6308 2Z C3 | 6308 2Z C3 | Service life lubrication | Drive-End | A (half-key) | CW or CCW | RAL 5010 (Gentian Blue) | Cast iron | Cast iron | Cast iron | Top | M25 (2x) | To right | Ø38 x 80 mm | 10 x 8 x 70 mm | M12 | 1.63 | 1.39 | 1.57 | 0.17 | 0.57 | Inclusive PTC 140°C |  | 1313SA02D35AMZ3 | TD-221 | BV-204 | CV-104 | EN | Brake (IC411) (standard) | H2SP 160 | 150 Nm | No | 400 V AC | 207 V DC | B2-1P-600
Datasheet EN 3SIEK 132S8-HS B5s (2,2kW-230.400V-50Hz) (CAST) | 1313S008E25AOZ3 | Cantoni Motor | 3-phase motor | 3-fase (standard) | IE3 | IE3 Premium Efficiency | 3SIE 132S8-HS | Nee | 3SIEK 132S8-HS (150 Nm) (CAST) | 3SIEK 132S8-HS | 132 | 2.2 | 8 | B5s | B5 (IM 3001) or derivatives | B5s flange | F (155°C) temperature rise-class B (max. 80K) | S1 (continuous) | -20 to +40°C | ≤ 1000 m.a.s.l. | 1 | IC411 (TEFC) | IP55 | No | 66 | 230 | 400 | 50 | ∆ | Y | 2.2 | 2.2 | 710 | 710 | 81.2 | 82.6 | 81.9 | 81.2 | 82.6 | 81.9 | 0.73 | 0.73 | 9.2 | 5.3 | 5.5 | 5.5 | 50.6 | 29.15 | 30 | 30 | 2.2 | 2.2 | 66 | 66 | 2.9 | 2.9 | 87 | 87 | 0.0361 | 58 dB(A) | 6308 2Z C3 | 6308 2Z C3 | Service life lubrication | Drive-End | A (half-key) | CW or CCW | RAL 5010 (Gentian Blue) | Cast iron | Cast iron |  |  | M25 (2x) | To right | Ø38 x 80 mm | 10 x 8 x 70 mm | M12 | 1.63 | 1.39 | 1.57 | 0.17 | 0.57 | Inclusive PTC 140°C |  | 1313SA02E35AMZ3 | TD-221 | BV-204 | CV-104 | EN | Brake (IC411) (standard) | H2SP 160 | 150 Nm | No | 400 V AC | 207 V DC | B2-1P-600
Datasheet EN 3SIE 132S2A-HS B3 (5,5kW-400.690V-50Hz) (CAST) | 1313SA02035AOZ3 | Cantoni Motor | 3-phase motor | 3-fase (standard) | IE3 | IE3 Premium Efficiency | 3SIE 132S2A-HS | Ja | 3SIE 132S2A-HS (150 Nm) (CAST) | 3SIE 132S2A-HS | 132 | 5.5 | 2 | B3 | B3 (IM 1001) or derivatives | Feet | F (155°C) temperature rise-class B (max. 80K) | S1 (continuous) | -20 to +40°C | ≤ 1000 m.a.s.l. | 1 | IC411 (TEFC) | IP55 | No | 91 | 400 | 690 | 50 | ∆ | Y | 5.5 | 5.5 | 2940 | 2940 | 87.7 | 89.2 | 89.2 | 87.7 | 89.2 | 89.2 | 0.89 | 0.89 | 10 | 5.8 | 8.2 | 8.2 | 82 | 47.56 | 17.9 | 17.9 | 2.6 | 2.6 | 46.54 | 46.54 | 3.4 | 3.4 | 60.86 | 60.86 | 0.014 | 68 dB(A) | 6308 2Z C3 | 6308 2Z C3 | Service life lubrication | Drive-End | A (half-key) | CW or CCW | RAL 5010 (Gentian Blue) | Cast iron | Cast iron | Cast iron (screwed) | Top | M25 (2x) | To right | Ø38 x 80 mm | 10 x 8 x 70 mm | M12 | 2.11 | 1.65 | 1.82 | 0.98 | 2.37 | Inclusive PTC 140°C |  | 1313SA02035AMZ3 | TD-221 | BV-204 | CV-104 | EN | Brake (IC411) (standard) | H2SP 160 | 150 Nm | No | 400 V AC | 207 V DC | B2-1P-600
Datasheet EN 3SIEL 132S2A-HS B35 (5,5kW-400.690V-50Hz) (CAST) | 1313SA02135AOZ3 | Cantoni Motor | 3-phase motor | 3-fase (standard) | IE3 | IE3 Premium Efficiency | 3SIE 132S2A-HS | Nee | 3SIEL 132S2A-HS (150 Nm) (CAST) | 3SIEL 132S2A-HS | 132 | 5.5 | 2 | B3/B5 | B35 (IM 2001) or derivatives | Feet and B5 flange | F (155°C) temperature rise-class B (max. 80K) | S1 (continuous) | -20 to +40°C | ≤ 1000 m.a.s.l. | 1 | IC411 (TEFC) | IP55 | No | 94.6 | 400 | 690 | 50 | ∆ | Y | 5.5 | 5.5 | 2940 | 2940 | 87.7 | 89.2 | 89.2 | 87.7 | 89.2 | 89.2 | 0.89 | 0.89 | 10 | 5.8 | 8.2 | 8.2 | 82 | 47.56 | 17.9 | 17.9 | 2.6 | 2.6 | 46.54 | 46.54 | 3.4 | 3.4 | 60.86 | 60.86 | 0.014 | 68 dB(A) | 6308 2Z C3 | 6308 2Z C3 | Service life lubrication | Drive-End | A (half-key) | CW or CCW | RAL 5010 (Gentian Blue) | Cast iron | Cast iron | Cast iron (screwed) | Top | M25 (2x) | To right | Ø38 x 80 mm | 10 x 8 x 70 mm | M12 | 2.11 | 1.65 | 1.82 | 0.98 | 2.37 | Inclusive PTC 140°C |  | 1313SA02135AMZ3 | TD-221 | BV-204 | CV-104 | EN | Brake (IC411) (standard) | H2SP 160 | 150 Nm | No | 400 V AC | 207 V DC | B2-1P-600
Datasheet EN 3SIEL 132S2A-HS B34A (5,5kW-400.690V-50Hz) (CAST) | 1313SA02235AOZ3 | Cantoni Motor | 3-phase motor | 3-fase (standard) | IE3 | IE3 Premium Efficiency | 3SIE 132S2A-HS | Nee | 3SIEL 132S2A-HS (150 Nm) (CAST) | 3SIEL 132S2A-HS | 132 | 5.5 | 2 | B3/B14A | B34 (IM 2101) or derivatives | Feet and B14A flange | F (155°C) temperature rise-class B (max. 80K) | S1 (continuous) | -20 to +40°C | ≤ 1000 m.a.s.l. | 1 | IC411 (TEFC) | IP55 | No | 93.3 | 400 | 690 | 50 | ∆ | Y | 5.5 | 5.5 | 2940 | 2940 | 87.7 | 89.2 | 89.2 | 87.7 | 89.2 | 89.2 | 0.89 | 0.89 | 10 | 5.8 | 8.2 | 8.2 | 82 | 47.56 | 17.9 | 17.9 | 2.6 | 2.6 | 46.54 | 46.54 | 3.4 | 3.4 | 60.86 | 60.86 | 0.014 | 68 dB(A) | 6308 2Z C3 | 6308 2Z C3 | Service life lubrication | Drive-End | A (half-key) | CW or CCW | RAL 5010 (Gentian Blue) | Cast iron | Cast iron | Cast iron (screwed) | Top | M25 (2x) | To right | Ø38 x 80 mm | 10 x 8 x 70 mm | M12 | 2.11 | 1.65 | 1.82 | 0.98 | 2.37 | Inclusive PTC 140°C |  | 1313SA02235AMZ3 | TD-221 | BV-204 | CV-104 | EN | Brake (IC411) (standard) | H2SP 160 | 150 Nm | No | 400 V AC | 207 V DC | B2-1P-600
Datasheet EN 3SIEL 132S2A-HS B34B (5,5kW-400.690V-50Hz) (CAST) | 1313SA02335AOZ3 | Cantoni Motor | 3-phase motor | 3-fase (standard) | IE3 | IE3 Premium Efficiency | 3SIE 132S2A-HS | Nee | 3SIEL 132S2A-HS (150 Nm) (CAST) | 3SIEL 132S2A-HS | 132 | 5.5 | 2 | B3/B14B | B34 (IM 2101) or derivatives | Feet and B14B flange | F (155°C) temperature rise-class B (max. 80K) | S1 (continuous) | -20 to +40°C | ≤ 1000 m.a.s.l. | 1 | IC411 (TEFC) | IP55 | No | 94 | 400 | 690 | 50 | ∆ | Y | 5.5 | 5.5 | 2940 | 2940 | 87.7 | 89.2 | 89.2 | 87.7 | 89.2 | 89.2 | 0.89 | 0.89 | 10 | 5.8 | 8.2 | 8.2 | 82 | 47.56 | 17.9 | 17.9 | 2.6 | 2.6 | 46.54 | 46.54 | 3.4 | 3.4 | 60.86 | 60.86 | 0.014 | 68 dB(A) | 6308 2Z C3 | 6308 2Z C3 | Service life lubrication | Drive-End | A (half-key) | CW or CCW | RAL 5010 (Gentian Blue) | Cast iron | Cast iron | Cast iron (screwed) | Top | M25 (2x) | To right | Ø38 x 80 mm | 10 x 8 x 70 mm | M12 | 2.11 | 1.65 | 1.82 | 0.98 | 2.37 | Inclusive PTC 140°C |  | 1313SA02335AMZ3 | TD-221 | BV-204 | CV-104 | EN | Brake (IC411) (standard) | H2SP 160 | 150 Nm | No | 400 V AC | 207 V DC | B2-1P-600
Datasheet EN 3SIEK 132S2A-HS B5 (5,5kW-400.690V-50Hz) (CAST) | 1313SA02435AOZ3 | Cantoni Motor | 3-phase motor | 3-fase (standard) | IE3 | IE3 Premium Efficiency | 3SIE 132S2A-HS | Nee | 3SIEK 132S2A-HS (150 Nm) (CAST) | 3SIEK 132S2A-HS | 132 | 5.5 | 2 | B5 | B5 (IM 3001) or derivatives | B5 flange | F (155°C) temperature rise-class B (max. 80K) | S1 (continuous) | -20 to +40°C | ≤ 1000 m.a.s.l. | 1 | IC411 (TEFC) | IP55 | No | 94.6 | 400 | 690 | 50 | ∆ | Y | 5.5 | 5.5 | 2940 | 2940 | 87.7 | 89.2 | 89.2 | 87.7 | 89.2 | 89.2 | 0.89 | 0.89 | 10 | 5.8 | 8.2 | 8.2 | 82 | 47.56 | 17.9 | 17.9 | 2.6 | 2.6 | 46.54 | 46.54 | 3.4 | 3.4 | 60.86 | 60.86 | 0.014 | 68 dB(A) | 6308 2Z C3 | 6308 2Z C3 | Service life lubrication | Drive-End | A (half-key) | CW or CCW | RAL 5010 (Gentian Blue) | Cast iron | Cast iron |  |  | M25 (2x) | To right | Ø38 x 80 mm | 10 x 8 x 70 mm | M12 | 2.11 | 1.65 | 1.82 | 0.98 | 2.37 | Inclusive PTC 140°C |  | 1313SA02435AMZ3 | TD-221 | BV-204 | CV-104 | EN | Brake (IC411) (standard) | H2SP 160 | 150 Nm | No | 400 V AC | 207 V DC | B2-1P-600
Datasheet EN 3SIEK 132S2A-HS B14A (5,5kW-400.690V-50Hz) (CAST) | 1313SA02635AOZ3 | Cantoni Motor | 3-phase motor | 3-fase (standard) | IE3 | IE3 Premium Efficiency | 3SIE 132S2A-HS | Nee | 3SIEK 132S2A-HS (150 Nm) (CAST) | 3SIEK 132S2A-HS | 132 | 5.5 | 2 | B14A | B14 (IM 3601) or derivatives | B14A flange | F (155°C) temperature rise-class B (max. 80K) | S1 (continuous) | -20 to +40°C | ≤ 1000 m.a.s.l. | 1 | IC411 (TEFC) | IP55 | No | 93.3 | 400 | 690 | 50 | ∆ | Y | 5.5 | 5.5 | 2940 | 2940 | 87.7 | 89.2 | 89.2 | 87.7 | 89.2 | 89.2 | 0.89 | 0.89 | 10 | 5.8 | 8.2 | 8.2 | 82 | 47.56 | 17.9 | 17.9 | 2.6 | 2.6 | 46.54 | 46.54 | 3.4 | 3.4 | 60.86 | 60.86 | 0.014 | 68 dB(A) | 6308 2Z C3 | 6308 2Z C3 | Service life lubrication | Drive-End | A (half-key) | CW or CCW | RAL 5010 (Gentian Blue) | Cast iron | Cast iron |  |  | M25 (2x) | To right | Ø38 x 80 mm | 10 x 8 x 70 mm | M12 | 2.11 | 1.65 | 1.82 | 0.98 | 2.37 | Inclusive PTC 140°C |  | 1313SA02635AMZ3 | TD-221 | BV-204 | CV-104 | EN | Brake (IC411) (standard) | H2SP 160 | 150 Nm | No | 400 V AC | 207 V DC | B2-1P-600
Datasheet EN 3SIEK 132S2A-HS B14B (5,5kW-400.690V-50Hz) (CAST) | 1313SA02835AOZ3 | Cantoni Motor | 3-phase motor | 3-fase (standard) | IE3 | IE3 Premium Efficiency | 3SIE 132S2A-HS | Nee | 3SIEK 132S2A-HS (150 Nm) (CAST) | 3SIEK 132S2A-HS | 132 | 5.5 | 2 | B14B | B14 (IM 3601) or derivatives | B14B flange | F (155°C) temperature rise-class B (max. 80K) | S1 (continuous) | -20 to +40°C | ≤ 1000 m.a.s.l. | 1 | IC411 (TEFC) | IP55 | No | 94 | 400 | 690 | 50 | ∆ | Y | 5.5 | 5.5 | 2940 | 2940 | 87.7 | 89.2 | 89.2 | 87.7 | 89.2 | 89.2 | 0.89 | 0.89 | 10 | 5.8 | 8.2 | 8.2 | 82 | 47.56 | 17.9 | 17.9 | 2.6 | 2.6 | 46.54 | 46.54 | 3.4 | 3.4 | 60.86 | 60.86 | 0.014 | 68 dB(A) | 6308 2Z C3 | 6308 2Z C3 | Service life lubrication | Drive-End | A (half-key) | CW or CCW | RAL 5010 (Gentian Blue) | Cast iron | Cast iron |  |  | M25 (2x) | To right | Ø38 x 80 mm | 10 x 8 x 70 mm | M12 | 2.11 | 1.65 | 1.82 | 0.98 | 2.37 | Inclusive PTC 140°C |  | 1313SA02835AMZ3 | TD-221 | BV-204 | CV-104 | EN | Brake (IC411) (standard) | H2SP 160 | 150 Nm | No | 400 V AC | 207 V DC | B2-1P-600
Datasheet EN 3SIEL 132S2A-HS B35s (5,5kW-400.690V-50Hz) (CAST) | 1313SA02D35AOZ3 | Cantoni Motor | 3-phase motor | 3-fase (standard) | IE3 | IE3 Premium Efficiency | 3SIE 132S2A-HS | Nee | 3SIEL 132S2A-HS (150 Nm) (CAST) | 3SIEL 132S2A-HS | 132 | 5.5 | 2 | B3/B5s | B35 (IM 2001) or derivatives | Feet and B5s flange | F (155°C) temperature rise-class B (max. 80K) | S1 (continuous) | -20 to +40°C | ≤ 1000 m.a.s.l. | 1 | IC411 (TEFC) | IP55 | No | 94 | 400 | 690 | 50 | ∆ | Y | 5.5 | 5.5 | 2940 | 2940 | 87.7 | 89.2 | 89.2 | 87.7 | 89.2 | 89.2 | 0.89 | 0.89 | 10 | 5.8 | 8.2 | 8.2 | 82 | 47.56 | 17.9 | 17.9 | 2.6 | 2.6 | 46.54 | 46.54 | 3.4 | 3.4 | 60.86 | 60.86 | 0.014 | 68 dB(A) | 6308 2Z C3 | 6308 2Z C3 | Service life lubrication | Drive-End | A (half-key) | CW or CCW | RAL 5010 (Gentian Blue) | Cast iron | Cast iron | Cast iron (screwed) | Top | M25 (2x) | To right | Ø38 x 80 mm | 10 x 8 x 70 mm | M12 | 2.11 | 1.65 | 1.82 | 0.98 | 2.37 | Inclusive PTC 140°C |  | 1313SA02D35AMZ3 | TD-221 | BV-204 | CV-104 | EN | Brake (IC411) (standard) | H2SP 160 | 150 Nm | No | 400 V AC | 207 V DC | B2-1P-600
Datasheet EN 3SIEK 132S2A-HS B5s (5,5kW-400.690V-50Hz) (CAST) | 1313SA02E35AOZ3 | Cantoni Motor | 3-phase motor | 3-fase (standard) | IE3 | IE3 Premium Efficiency | 3SIE 132S2A-HS | Nee | 3SIEK 132S2A-HS (150 Nm) (CAST) | 3SIEK 132S2A-HS | 132 | 5.5 | 2 | B5s | B5 (IM 3001) or derivatives | B5s flange | F (155°C) temperature rise-class B (max. 80K) | S1 (continuous) | -20 to +40°C | ≤ 1000 m.a.s.l. | 1 | IC411 (TEFC) | IP55 | No | 94 | 400 | 690 | 50 | ∆ | Y | 5.5 | 5.5 | 2940 | 2940 | 87.7 | 89.2 | 89.2 | 87.7 | 89.2 | 89.2 | 0.89 | 0.89 | 10 | 5.8 | 8.2 | 8.2 | 82 | 47.56 | 17.9 | 17.9 | 2.6 | 2.6 | 46.54 | 46.54 | 3.4 | 3.4 | 60.86 | 60.86 | 0.014 | 68 dB(A) | 6308 2Z C3 | 6308 2Z C3 | Service life lubrication | Drive-End | A (half-key) | CW or CCW | RAL 5010 (Gentian Blue) | Cast iron | Cast iron |  |  | M25 (2x) | To right | Ø38 x 80 mm | 10 x 8 x 70 mm | M12 | 2.11 | 1.65 | 1.82 | 0.98 | 2.37 | Inclusive PTC 140°C |  | 1313SA02E35AMZ3 | TD-221 | BV-204 | CV-104 | EN | Brake (IC411) (standard) | H2SP 160 | 150 Nm | No | 400 V AC | 207 V DC | B2-1P-600
Datasheet EN 3SIE 132S2B-HS B3 (7,5kW-400.690V-50Hz) (CAST) | 1313SB02035AOZ3 | Cantoni Motor | 3-phase motor | 3-fase (standard) | IE3 | IE3 Premium Efficiency | 3SIE 132S2B-HS | Ja | 3SIE 132S2B-HS (150 Nm) (CAST) | 3SIE 132S2B-HS | 132 | 7.5 | 2 | B3 | B3 (IM 1001) or derivatives | Feet | F (155°C) temperature rise-class B (max. 80K) | S1 (continuous) | -20 to +40°C | ≤ 1000 m.a.s.l. | 1 | IC411 (TEFC) | IP55 | No | 100 | 400 | 690 | 50 | ∆ | Y | 7.5 | 7.5 | 2940 | 2940 | 89 | 90.3 | 90.1 | 89 | 90.3 | 90.1 | 0.9 | 0.9 | 13.3 | 7.7 | 8.5 | 8.5 | 113.05 | 65.45 | 24.4 | 24.4 | 2.8 | 2.8 | 68.32 | 68.32 | 3.8 | 3.8 | 92.72 | 92.72 | 0.017 | 68 dB(A) | 6308 2Z C3 | 6308 2Z C3 | Service life lubrication | Drive-End | A (half-key) | CW or CCW | RAL 5010 (Gentian Blue) | Cast iron | Cast iron | Cast iron (screwed) | Top | M25 (2x) | To right | Ø38 x 80 mm | 10 x 8 x 70 mm | M12 | 2.11 | 1.65 | 1.82 | 0.98 | 2.37 | Inclusive PTC 140°C |  | 1313SA02035AMZ3 | TD-221 | BV-204 | CV-104 | EN | Brake (IC411) (standard) | H2SP 160 | 150 Nm | No | 400 V AC | 207 V DC | B2-1P-600
Datasheet EN 3SIEL 132S2B-HS B35 (7,5kW-400.690V-50Hz) (CAST) | 1313SB02135AOZ3 | Cantoni Motor | 3-phase motor | 3-fase (standard) | IE3 | IE3 Premium Efficiency | 3SIE 132S2B-HS | Nee | 3SIEL 132S2B-HS (150 Nm) (CAST) | 3SIEL 132S2B-HS | 132 | 7.5 | 2 | B3/B5 | B35 (IM 2001) or derivatives | Feet and B5 flange | F (155°C) temperature rise-class B (max. 80K) | S1 (continuous) | -20 to +40°C | ≤ 1000 m.a.s.l. | 1 | IC411 (TEFC) | IP55 | No | 103.6 | 400 | 690 | 50 | ∆ | Y | 7.5 | 7.5 | 2940 | 2940 | 89 | 90.3 | 90.1 | 89 | 90.3 | 90.1 | 0.9 | 0.9 | 13.3 | 7.7 | 8.5 | 8.5 | 113.05 | 65.45 | 24.4 | 24.4 | 2.8 | 2.8 | 68.32 | 68.32 | 3.8 | 3.8 | 92.72 | 92.72 | 0.017 | 68 dB(A) | 6308 2Z C3 | 6308 2Z C3 | Service life lubrication | Drive-End | A (half-key) | CW or CCW | RAL 5010 (Gentian Blue) | Cast iron | Cast iron | Cast iron (screwed) | Top | M25 (2x) | To right | Ø38 x 80 mm | 10 x 8 x 70 mm | M12 | 2.11 | 1.65 | 1.82 | 0.98 | 2.37 | Inclusive PTC 140°C |  | 1313SA02135AMZ3 | TD-221 | BV-204 | CV-104 | EN | Brake (IC411) (standard) | H2SP 160 | 150 Nm | No | 400 V AC | 207 V DC | B2-1P-600
Datasheet EN 3SIEL 132S2B-HS B34A (7,5kW-400.690V-50Hz) (CAST) | 1313SB02235AOZ3 | Cantoni Motor | 3-phase motor | 3-fase (standard) | IE3 | IE3 Premium Efficiency | 3SIE 132S2B-HS | Nee | 3SIEL 132S2B-HS (150 Nm) (CAST) | 3SIEL 132S2B-HS | 132 | 7.5 | 2 | B3/B14A | B34 (IM 2101) or derivatives | Feet and B14A flange | F (155°C) temperature rise-class B (max. 80K) | S1 (continuous) | -20 to +40°C | ≤ 1000 m.a.s.l. | 1 | IC411 (TEFC) | IP55 | No | 102.3 | 400 | 690 | 50 | ∆ | Y | 7.5 | 7.5 | 2940 | 2940 | 89 | 90.3 | 90.1 | 89 | 90.3 | 90.1 | 0.9 | 0.9 | 13.3 | 7.7 | 8.5 | 8.5 | 113.05 | 65.45 | 24.4 | 24.4 | 2.8 | 2.8 | 68.32 | 68.32 | 3.8 | 3.8 | 92.72 | 92.72 | 0.017 | 68 dB(A) | 6308 2Z C3 | 6308 2Z C3 | Service life lubrication | Drive-End | A (half-key) | CW or CCW | RAL 5010 (Gentian Blue) | Cast iron | Cast iron | Cast iron (screwed) | Top | M25 (2x) | To right | Ø38 x 80 mm | 10 x 8 x 70 mm | M12 | 2.11 | 1.65 | 1.82 | 0.98 | 2.37 | Inclusive PTC 140°C |  | 1313SA02235AMZ3 | TD-221 | BV-204 | CV-104 | EN | Brake (IC411) (standard) | H2SP 160 | 150 Nm | No | 400 V AC | 207 V DC | B2-1P-600
Datasheet EN 3SIEL 132S2B-HS B34B (7,5kW-400.690V-50Hz) (CAST) | 1313SB02335AOZ3 | Cantoni Motor | 3-phase motor | 3-fase (standard) | IE3 | IE3 Premium Efficiency | 3SIE 132S2B-HS | Nee | 3SIEL 132S2B-HS (150 Nm) (CAST) | 3SIEL 132S2B-HS | 132 | 7.5 | 2 | B3/B14B | B34 (IM 2101) or derivatives | Feet and B14B flange | F (155°C) temperature rise-class B (max. 80K) | S1 (continuous) | -20 to +40°C | ≤ 1000 m.a.s.l. | 1 | IC411 (TEFC) | IP55 | No | 103 | 400 | 690 | 50 | ∆ | Y | 7.5 | 7.5 | 2940 | 2940 | 89 | 90.3 | 90.1 | 89 | 90.3 | 90.1 | 0.9 | 0.9 | 13.3 | 7.7 | 8.5 | 8.5 | 113.05 | 65.45 | 24.4 | 24.4 | 2.8 | 2.8 | 68.32 | 68.32 | 3.8 | 3.8 | 92.72 | 92.72 | 0.017 | 68 dB(A) | 6308 2Z C3 | 6308 2Z C3 | Service life lubrication | Drive-End | A (half-key) | CW or CCW | RAL 5010 (Gentian Blue) | Cast iron | Cast iron | Cast iron (screwed) | Top | M25 (2x) | To right | Ø38 x 80 mm | 10 x 8 x 70 mm | M12 | 2.11 | 1.65 | 1.82 | 0.98 | 2.37 | Inclusive PTC 140°C |  | 1313SA02335AMZ3 | TD-221 | BV-204 | CV-104 | EN | Brake (IC411) (standard) | H2SP 160 | 150 Nm | No | 400 V AC | 207 V DC | B2-1P-600
Datasheet EN 3SIEK 132S2B-HS B5 (7,5kW-400.690V-50Hz) (CAST) | 1313SB02435AOZ3 | Cantoni Motor | 3-phase motor | 3-fase (standard) | IE3 | IE3 Premium Efficiency | 3SIE 132S2B-HS | Nee | 3SIEK 132S2B-HS (150 Nm) (CAST) | 3SIEK 132S2B-HS | 132 | 7.5 | 2 | B5 | B5 (IM 3001) or derivatives | B5 flange | F (155°C) temperature rise-class B (max. 80K) | S1 (continuous) | -20 to +40°C | ≤ 1000 m.a.s.l. | 1 | IC411 (TEFC) | IP55 | No | 103.6 | 400 | 690 | 50 | ∆ | Y | 7.5 | 7.5 | 2940 | 2940 | 89 | 90.3 | 90.1 | 89 | 90.3 | 90.1 | 0.9 | 0.9 | 13.3 | 7.7 | 8.5 | 8.5 | 113.05 | 65.45 | 24.4 | 24.4 | 2.8 | 2.8 | 68.32 | 68.32 | 3.8 | 3.8 | 92.72 | 92.72 | 0.017 | 68 dB(A) | 6308 2Z C3 | 6308 2Z C3 | Service life lubrication | Drive-End | A (half-key) | CW or CCW | RAL 5010 (Gentian Blue) | Cast iron | Cast iron |  |  | M25 (2x) | To right | Ø38 x 80 mm | 10 x 8 x 70 mm | M12 | 2.11 | 1.65 | 1.82 | 0.98 | 2.37 | Inclusive PTC 140°C |  | 1313SA02435AMZ3 | TD-221 | BV-204 | CV-104 | EN | Brake (IC411) (standard) | H2SP 160 | 150 Nm | No | 400 V AC | 207 V DC | B2-1P-600
Datasheet EN 3SIEK 132S2B-HS B14A (7,5kW-400.690V-50Hz) (CAST) | 1313SB02635AOZ3 | Cantoni Motor | 3-phase motor | 3-fase (standard) | IE3 | IE3 Premium Efficiency | 3SIE 132S2B-HS | Nee | 3SIEK 132S2B-HS (150 Nm) (CAST) | 3SIEK 132S2B-HS | 132 | 7.5 | 2 | B14A | B14 (IM 3601) or derivatives | B14A flange | F (155°C) temperature rise-class B (max. 80K) | S1 (continuous) | -20 to +40°C | ≤ 1000 m.a.s.l. | 1 | IC411 (TEFC) | IP55 | No | 102.3 | 400 | 690 | 50 | ∆ | Y | 7.5 | 7.5 | 2940 | 2940 | 89 | 90.3 | 90.1 | 89 | 90.3 | 90.1 | 0.9 | 0.9 | 13.3 | 7.7 | 8.5 | 8.5 | 113.05 | 65.45 | 24.4 | 24.4 | 2.8 | 2.8 | 68.32 | 68.32 | 3.8 | 3.8 | 92.72 | 92.72 | 0.017 | 68 dB(A) | 6308 2Z C3 | 6308 2Z C3 | Service life lubrication | Drive-End | A (half-key) | CW or CCW | RAL 5010 (Gentian Blue) | Cast iron | Cast iron |  |  | M25 (2x) | To right | Ø38 x 80 mm | 10 x 8 x 70 mm | M12 | 2.11 | 1.65 | 1.82 | 0.98 | 2.37 | Inclusive PTC 140°C |  | 1313SA02635AMZ3 | TD-221 | BV-204 | CV-104 | EN | Brake (IC411) (standard) | H2SP 160 | 150 Nm | No | 400 V AC | 207 V DC | B2-1P-600
Datasheet EN 3SIEK 132S2B-HS B14B (7,5kW-400.690V-50Hz) (CAST) | 1313SB02835AOZ3 | Cantoni Motor | 3-phase motor | 3-fase (standard) | IE3 | IE3 Premium Efficiency | 3SIE 132S2B-HS | Nee | 3SIEK 132S2B-HS (150 Nm) (CAST) | 3SIEK 132S2B-HS | 132 | 7.5 | 2 | B14B | B14 (IM 3601) or derivatives | B14B flange | F (155°C) temperature rise-class B (max. 80K) | S1 (continuous) | -20 to +40°C | ≤ 1000 m.a.s.l. | 1 | IC411 (TEFC) | IP55 | No | 103 | 400 | 690 | 50 | ∆ | Y | 7.5 | 7.5 | 2940 | 2940 | 89 | 90.3 | 90.1 | 89 | 90.3 | 90.1 | 0.9 | 0.9 | 13.3 | 7.7 | 8.5 | 8.5 | 113.05 | 65.45 | 24.4 | 24.4 | 2.8 | 2.8 | 68.32 | 68.32 | 3.8 | 3.8 | 92.72 | 92.72 | 0.017 | 68 dB(A) | 6308 2Z C3 | 6308 2Z C3 | Service life lubrication | Drive-End | A (half-key) | CW or CCW | RAL 5010 (Gentian Blue) | Cast iron | Cast iron |  |  | M25 (2x) | To right | Ø38 x 80 mm | 10 x 8 x 70 mm | M12 | 2.11 | 1.65 | 1.82 | 0.98 | 2.37 | Inclusive PTC 140°C |  | 1313SA02835AMZ3 | TD-221 | BV-204 | CV-104 | EN | Brake (IC411) (standard) | H2SP 160 | 150 Nm | No | 400 V AC | 207 V DC | B2-1P-600
Datasheet EN 3SIEL 132S2B-HS B35s (7,5kW-400.690V-50Hz) (CAST) | 1313SB02D35AOZ3 | Cantoni Motor | 3-phase motor | 3-fase (standard) | IE3 | IE3 Premium Efficiency | 3SIE 132S2B-HS | Nee | 3SIEL 132S2B-HS (150 Nm) (CAST) | 3SIEL 132S2B-HS | 132 | 7.5 | 2 | B3/B5s | B35 (IM 2001) or derivatives | Feet and B5s flange | F (155°C) temperature rise-class B (max. 80K) | S1 (continuous) | -20 to +40°C | ≤ 1000 m.a.s.l. | 1 | IC411 (TEFC) | IP55 | No | 103 | 400 | 690 | 50 | ∆ | Y | 7.5 | 7.5 | 2940 | 2940 | 89 | 90.3 | 90.1 | 89 | 90.3 | 90.1 | 0.9 | 0.9 | 13.3 | 7.7 | 8.5 | 8.5 | 113.05 | 65.45 | 24.4 | 24.4 | 2.8 | 2.8 | 68.32 | 68.32 | 3.8 | 3.8 | 92.72 | 92.72 | 0.017 | 68 dB(A) | 6308 2Z C3 | 6308 2Z C3 | Service life lubrication | Drive-End | A (half-key) | CW or CCW | RAL 5010 (Gentian Blue) | Cast iron | Cast iron | Cast iron (screwed) | Top | M25 (2x) | To right | Ø38 x 80 mm | 10 x 8 x 70 mm | M12 | 2.11 | 1.65 | 1.82 | 0.98 | 2.37 | Inclusive PTC 140°C |  | 1313SA02D35AMZ3 | TD-221 | BV-204 | CV-104 | EN | Brake (IC411) (standard) | H2SP 160 | 150 Nm | No | 400 V AC | 207 V DC | B2-1P-600
Datasheet EN 3SIEK 132S2B-HS B5s (7,5kW-400.690V-50Hz) (CAST) | 1313SB02E35AOZ3 | Cantoni Motor | 3-phase motor | 3-fase (standard) | IE3 | IE3 Premium Efficiency | 3SIE 132S2B-HS | Nee | 3SIEK 132S2B-HS (150 Nm) (CAST) | 3SIEK 132S2B-HS | 132 | 7.5 | 2 | B5s | B5 (IM 3001) or derivatives | B5s flange | F (155°C) temperature rise-class B (max. 80K) | S1 (continuous) | -20 to +40°C | ≤ 1000 m.a.s.l. | 1 | IC411 (TEFC) | IP55 | No | 103 | 400 | 690 | 50 | ∆ | Y | 7.5 | 7.5 | 2940 | 2940 | 89 | 90.3 | 90.1 | 89 | 90.3 | 90.1 | 0.9 | 0.9 | 13.3 | 7.7 | 8.5 | 8.5 | 113.05 | 65.45 | 24.4 | 24.4 | 2.8 | 2.8 | 68.32 | 68.32 | 3.8 | 3.8 | 92.72 | 92.72 | 0.017 | 68 dB(A) | 6308 2Z C3 | 6308 2Z C3 | Service life lubrication | Drive-End | A (half-key) | CW or CCW | RAL 5010 (Gentian Blue) | Cast iron | Cast iron |  |  | M25 (2x) | To right | Ø38 x 80 mm | 10 x 8 x 70 mm | M12 | 2.11 | 1.65 | 1.82 | 0.98 | 2.37 | Inclusive PTC 140°C |  | 1313SA02E35AMZ3 | TD-221 | BV-204 | CV-104 | EN | Brake (IC411) (standard) | H2SP 160 | 150 Nm | No | 400 V AC | 207 V DC | B2-1P-600
Datasheet EN 3SIE 160L2-HS B3 (18,5kW-400.690V-50Hz) (CAST) | 1316L002035AOZ3 | Cantoni Motor | 3-phase motor | 3-fase (standard) | IE3 | IE3 Premium Efficiency | 3SIE 160L2-HS | Ja | 3SIE 160L2-HS (150 Nm) (CAST) | 3SIE 160L2-HS | 160 | 18.5 | 2 | B3 | B3 (IM 1001) or derivatives | Feet | F (155°C) temperature rise-class B (max. 80K) | S1 (continuous) | -20 to +40°C | ≤ 1000 m.a.s.l. | 1 | IC411 (TEFC) | IP55 | No | 156 | 400 | 690 | 50 | ∆ | Y | 18.5 | 18.5 | 2940 | 2940 | 92.2 | 92.8 | 92.4 | 92.2 | 92.8 | 92.4 | 0.9 | 0.9 | 32.1 | 18.6 | 7.7 | 7.7 | 247.17 | 143.22 | 60.1 | 60.1 | 2.3 | 2.3 | 138.23 | 138.23 | 3 | 3 | 180.3 | 180.3 | 0.072 | 69 dB(A) | 6309 2Z C3 | 6309 2Z C3 | Service life lubrication | Drive-End | A (half-key) | CW or CCW | RAL 5010 (Gentian Blue) | Cast iron | Cast iron | Cast iron (screwed) | Top | M40 (2x) | To right | Ø42 x 110 mm | 12 x 8 x 90 mm | M16 | 2.43 | 1.88 | 1.97 | 1 | 2.56 | Inclusive PTC 140°C |  | 1316MA02035AOZ3 | TD-221 | BV-204 | CV-104 | EN | Brake (IC411) (standard) | H2SP 160 | 150 Nm | No | 400 V AC | 207 V DC | B2-1P-600
Datasheet EN 3SIEL 160L2-HS B35 (18,5kW-400.690V-50Hz) (CAST) | 1316L002135AOZ3 | Cantoni Motor | 3-phase motor | 3-fase (standard) | IE3 | IE3 Premium Efficiency | 3SIE 160L2-HS | Nee | 3SIEL 160L2-HS (150 Nm) (CAST) | 3SIEL 160L2-HS | 160 | 18.5 | 2 | B3/B5 | B35 (IM 2001) or derivatives | Feet and B5 flange | F (155°C) temperature rise-class B (max. 80K) | S1 (continuous) | -20 to +40°C | ≤ 1000 m.a.s.l. | 1 | IC411 (TEFC) | IP55 | No | 161.4 | 400 | 690 | 50 | ∆ | Y | 18.5 | 18.5 | 2940 | 2940 | 92.2 | 92.8 | 92.4 | 92.2 | 92.8 | 92.4 | 0.9 | 0.9 | 32.1 | 18.6 | 7.7 | 7.7 | 247.17 | 143.22 | 60.1 | 60.1 | 2.3 | 2.3 | 138.23 | 138.23 | 3 | 3 | 180.3 | 180.3 | 0.072 | 69 dB(A) | 6309 2Z C3 | 6309 2Z C3 | Service life lubrication | Drive-End | A (half-key) | CW or CCW | RAL 5010 (Gentian Blue) | Cast iron | Cast iron | Cast iron (screwed) | Top | M40 (2x) | To right | Ø42 x 110 mm | 12 x 8 x 90 mm | M16 | 2.43 | 1.88 | 1.97 | 1 | 2.56 | Inclusive PTC 140°C |  | 1316MA02135AOZ3 | TD-221 | BV-204 | CV-104 | EN | Brake (IC411) (standard) | H2SP 160 | 150 Nm | No | 400 V AC | 207 V DC | B2-1P-600
Datasheet EN 3SIEL 160L2-HS B34A (18,5kW-400.690V-50Hz) (CAST) | 1316L002235AOZ3 | Cantoni Motor | 3-phase motor | 3-fase (standard) | IE3 | IE3 Premium Efficiency | 3SIE 160L2-HS | Nee | 3SIEL 160L2-HS (150 Nm) (CAST) | 3SIEL 160L2-HS | 160 | 18.5 | 2 | B3/B14A | B34 (IM 2101) or derivatives | Feet and B14A flange | F (155°C) temperature rise-class B (max. 80K) | S1 (continuous) | -20 to +40°C | ≤ 1000 m.a.s.l. | 1 | IC411 (TEFC) | IP55 | No | 160.2 | 400 | 690 | 50 | ∆ | Y | 18.5 | 18.5 | 2940 | 2940 | 92.2 | 92.8 | 92.4 | 92.2 | 92.8 | 92.4 | 0.9 | 0.9 | 32.1 | 18.6 | 7.7 | 7.7 | 247.17 | 143.22 | 60.1 | 60.1 | 2.3 | 2.3 | 138.23 | 138.23 | 3 | 3 | 180.3 | 180.3 | 0.072 | 69 dB(A) | 6309 2Z C3 | 6309 2Z C3 | Service life lubrication | Drive-End | A (half-key) | CW or CCW | RAL 5010 (Gentian Blue) | Cast iron | Cast iron | Cast iron (screwed) | Top | M40 (2x) | To right | Ø42 x 110 mm | 12 x 8 x 90 mm | M16 | 2.43 | 1.88 | 1.97 | 1 | 2.56 | Inclusive PTC 140°C |  | 1316MA02235AOZ3 | TD-221 | BV-204 | CV-104 | EN | Brake (IC411) (standard) | H2SP 160 | 150 Nm | No | 400 V AC | 207 V DC | B2-1P-600
Datasheet EN 3SIEL 160L2-HS B34B (18,5kW-400.690V-50Hz) (CAST) | 1316L002335AOZ3 | Cantoni Motor | 3-phase motor | 3-fase (standard) | IE3 | IE3 Premium Efficiency | 3SIE 160L2-HS | Nee | 3SIEL 160L2-HS (150 Nm) (CAST) | 3SIEL 160L2-HS | 160 | 18.5 | 2 | B3/B14B | B34 (IM 2101) or derivatives | Feet and B14B flange | F (155°C) temperature rise-class B (max. 80K) | S1 (continuous) | -20 to +40°C | ≤ 1000 m.a.s.l. | 1 | IC411 (TEFC) | IP55 | No | 161.1 | 400 | 690 | 50 | ∆ | Y | 18.5 | 18.5 | 2940 | 2940 | 92.2 | 92.8 | 92.4 | 92.2 | 92.8 | 92.4 | 0.9 | 0.9 | 32.1 | 18.6 | 7.7 | 7.7 | 247.17 | 143.22 | 60.1 | 60.1 | 2.3 | 2.3 | 138.23 | 138.23 | 3 | 3 | 180.3 | 180.3 | 0.072 | 69 dB(A) | 6309 2Z C3 | 6309 2Z C3 | Service life lubrication | Drive-End | A (half-key) | CW or CCW | RAL 5010 (Gentian Blue) | Cast iron | Cast iron | Cast iron (screwed) | Top | M40 (2x) | To right | Ø42 x 110 mm | 12 x 8 x 90 mm | M16 | 2.43 | 1.88 | 1.97 | 1 | 2.56 | Inclusive PTC 140°C |  | 1316MA02335AOZ3 | TD-221 | BV-204 | CV-104 | EN | Brake (IC411) (standard) | H2SP 160 | 150 Nm | No | 400 V AC | 207 V DC | B2-1P-600
Datasheet EN 3SIEK 160L2-HS B5 (18,5kW-400.690V-50Hz) (CAST) | 1316L002435AOZ3 | Cantoni Motor | 3-phase motor | 3-fase (standard) | IE3 | IE3 Premium Efficiency | 3SIE 160L2-HS | Nee | 3SIEK 160L2-HS (150 Nm) (CAST) | 3SIEK 160L2-HS | 160 | 18.5 | 2 | B5 | B5 (IM 3001) or derivatives | B5 flange | F (155°C) temperature rise-class B (max. 80K) | S1 (continuous) | -20 to +40°C | ≤ 1000 m.a.s.l. | 1 | IC411 (TEFC) | IP55 | No | 161.4 | 400 | 690 | 50 | ∆ | Y | 18.5 | 18.5 | 2940 | 2940 | 92.2 | 92.8 | 92.4 | 92.2 | 92.8 | 92.4 | 0.9 | 0.9 | 32.1 | 18.6 | 7.7 | 7.7 | 247.17 | 143.22 | 60.1 | 60.1 | 2.3 | 2.3 | 138.23 | 138.23 | 3 | 3 | 180.3 | 180.3 | 0.072 | 69 dB(A) | 6309 2Z C3 | 6309 2Z C3 | Service life lubrication | Drive-End | A (half-key) | CW or CCW | RAL 5010 (Gentian Blue) | Cast iron | Cast iron |  |  | M40 (2x) | To right | Ø42 x 110 mm | 12 x 8 x 90 mm | M16 | 2.43 | 1.88 | 1.97 | 1 | 2.56 | Inclusive PTC 140°C |  | 1316MA02435AOZ3 | TD-221 | BV-204 | CV-104 | EN | Brake (IC411) (standard) | H2SP 160 | 150 Nm | No | 400 V AC | 207 V DC | B2-1P-600
Datasheet EN 3SIEK 160L2-HS B14A (18,5kW-400.690V-50Hz) (CAST) | 1316L002635AOZ3 | Cantoni Motor | 3-phase motor | 3-fase (standard) | IE3 | IE3 Premium Efficiency | 3SIE 160L2-HS | Nee | 3SIEK 160L2-HS (150 Nm) (CAST) | 3SIEK 160L2-HS | 160 | 18.5 | 2 | B14A | B14 (IM 3601) or derivatives | B14A flange | F (155°C) temperature rise-class B (max. 80K) | S1 (continuous) | -20 to +40°C | ≤ 1000 m.a.s.l. | 1 | IC411 (TEFC) | IP55 | No | 160.2 | 400 | 690 | 50 | ∆ | Y | 18.5 | 18.5 | 2940 | 2940 | 92.2 | 92.8 | 92.4 | 92.2 | 92.8 | 92.4 | 0.9 | 0.9 | 32.1 | 18.6 | 7.7 | 7.7 | 247.17 | 143.22 | 60.1 | 60.1 | 2.3 | 2.3 | 138.23 | 138.23 | 3 | 3 | 180.3 | 180.3 | 0.072 | 69 dB(A) | 6309 2Z C3 | 6309 2Z C3 | Service life lubrication | Drive-End | A (half-key) | CW or CCW | RAL 5010 (Gentian Blue) | Cast iron | Cast iron |  |  | M40 (2x) | To right | Ø42 x 110 mm | 12 x 8 x 90 mm | M16 | 2.43 | 1.88 | 1.97 | 1 | 2.56 | Inclusive PTC 140°C |  | 1316MA02635AOZ3 | TD-221 | BV-204 | CV-104 | EN | Brake (IC411) (standard) | H2SP 160 | 150 Nm | No | 400 V AC | 207 V DC | B2-1P-600
Datasheet EN 3SIEK 160L2-HS B14B (18,5kW-400.690V-50Hz) (CAST) | 1316L002835AOZ3 | Cantoni Motor | 3-phase motor | 3-fase (standard) | IE3 | IE3 Premium Efficiency | 3SIE 160L2-HS | Nee | 3SIEK 160L2-HS (150 Nm) (CAST) | 3SIEK 160L2-HS | 160 | 18.5 | 2 | B14B | B14 (IM 3601) or derivatives | B14B flange | F (155°C) temperature rise-class B (max. 80K) | S1 (continuous) | -20 to +40°C | ≤ 1000 m.a.s.l. | 1 | IC411 (TEFC) | IP55 | No | 161.1 | 400 | 690 | 50 | ∆ | Y | 18.5 | 18.5 | 2940 | 2940 | 92.2 | 92.8 | 92.4 | 92.2 | 92.8 | 92.4 | 0.9 | 0.9 | 32.1 | 18.6 | 7.7 | 7.7 | 247.17 | 143.22 | 60.1 | 60.1 | 2.3 | 2.3 | 138.23 | 138.23 | 3 | 3 | 180.3 | 180.3 | 0.072 | 69 dB(A) | 6309 2Z C3 | 6309 2Z C3 | Service life lubrication | Drive-End | A (half-key) | CW or CCW | RAL 5010 (Gentian Blue) | Cast iron | Cast iron |  |  | M40 (2x) | To right | Ø42 x 110 mm | 12 x 8 x 90 mm | M16 | 2.43 | 1.88 | 1.97 | 1 | 2.56 | Inclusive PTC 140°C |  | 1316MA02835AOZ3 | TD-221 | BV-204 | CV-104 | EN | Brake (IC411) (standard) | H2SP 160 | 150 Nm | No | 400 V AC | 207 V DC | B2-1P-600
Datasheet EN 3SIEL 160L2-HS B35s (18,5kW-400.690V-50Hz) (CAST) | 1316L002D35AOZ3 | Cantoni Motor | 3-phase motor | 3-fase (standard) | IE3 | IE3 Premium Efficiency | 3SIE 160L2-HS | Nee | 3SIEL 160L2-HS (150 Nm) (CAST) | 3SIEL 160L2-HS | 160 | 18.5 | 2 | B3/B5s | B35 (IM 2001) or derivatives | Feet and B5s flange | F (155°C) temperature rise-class B (max. 80K) | S1 (continuous) | -20 to +40°C | ≤ 1000 m.a.s.l. | 1 | IC411 (TEFC) | IP55 | No | 161.1 | 400 | 690 | 50 | ∆ | Y | 18.5 | 18.5 | 2940 | 2940 | 92.2 | 92.8 | 92.4 | 92.2 | 92.8 | 92.4 | 0.9 | 0.9 | 32.1 | 18.6 | 7.7 | 7.7 | 247.17 | 143.22 | 60.1 | 60.1 | 2.3 | 2.3 | 138.23 | 138.23 | 3 | 3 | 180.3 | 180.3 | 0.072 | 69 dB(A) | 6309 2Z C3 | 6309 2Z C3 | Service life lubrication | Drive-End | A (half-key) | CW or CCW | RAL 5010 (Gentian Blue) | Cast iron | Cast iron | Cast iron (screwed) | Top | M40 (2x) | To right | Ø42 x 110 mm | 12 x 8 x 90 mm | M16 | 2.43 | 1.88 | 1.97 | 1 | 2.56 | Inclusive PTC 140°C |  | 1316MA02D35AOZ3 | TD-221 | BV-204 | CV-104 | EN | Brake (IC411) (standard) | H2SP 160 | 150 Nm | No | 400 V AC | 207 V DC | B2-1P-600
Datasheet EN 3SIEK 160L2-HS B5s (18,5kW-400.690V-50Hz) (CAST) | 1316L002E35AOZ3 | Cantoni Motor | 3-phase motor | 3-fase (standard) | IE3 | IE3 Premium Efficiency | 3SIE 160L2-HS | Nee | 3SIEK 160L2-HS (150 Nm) (CAST) | 3SIEK 160L2-HS | 160 | 18.5 | 2 | B5s | B5 (IM 3001) or derivatives | B5s flange | F (155°C) temperature rise-class B (max. 80K) | S1 (continuous) | -20 to +40°C | ≤ 1000 m.a.s.l. | 1 | IC411 (TEFC) | IP55 | No | 161.1 | 400 | 690 | 50 | ∆ | Y | 18.5 | 18.5 | 2940 | 2940 | 92.2 | 92.8 | 92.4 | 92.2 | 92.8 | 92.4 | 0.9 | 0.9 | 32.1 | 18.6 | 7.7 | 7.7 | 247.17 | 143.22 | 60.1 | 60.1 | 2.3 | 2.3 | 138.23 | 138.23 | 3 | 3 | 180.3 | 180.3 | 0.072 | 69 dB(A) | 6309 2Z C3 | 6309 2Z C3 | Service life lubrication | Drive-End | A (half-key) | CW or CCW | RAL 5010 (Gentian Blue) | Cast iron | Cast iron |  |  | M40 (2x) | To right | Ø42 x 110 mm | 12 x 8 x 90 mm | M16 | 2.43 | 1.88 | 1.97 | 1 | 2.56 | Inclusive PTC 140°C |  | 1316MA02E35AOZ3 | TD-221 | BV-204 | CV-104 | EN | Brake (IC411) (standard) | H2SP 160 | 150 Nm | No | 400 V AC | 207 V DC | B2-1P-600
Datasheet EN 3SIE 160L4-HS B3 (15kW-400.690V-50Hz) (CAST) | 1316L004035AOZ3 | Cantoni Motor | 3-phase motor | 3-fase (standard) | IE3 | IE3 Premium Efficiency | 3SIE 160L4-HS | Ja | 3SIE 160L4-HS (150 Nm) (CAST) | 3SIE 160L4-HS | 160 | 15 | 4 | B3 | B3 (IM 1001) or derivatives | Feet | F (155°C) temperature rise-class B (max. 80K) | S1 (continuous) | -20 to +40°C | ≤ 1000 m.a.s.l. | 1 | IC411 (TEFC) | IP55 | No | 171 | 400 | 690 | 50 | ∆ | Y | 15 | 15 | 1475 | 1475 | 92 | 92.5 | 92.1 | 92 | 92.5 | 92.1 | 0.83 | 0.83 | 28.3 | 16.4 | 8.1 | 8.1 | 229.23 | 132.84 | 97.1 | 97.1 | 2.7 | 2.7 | 262.17 | 262.17 | 3.2 | 3.2 | 310.72 | 310.72 | 0.104 | 61 dB(A) | 6309 2Z C3 | 6309 2Z C3 | Service life lubrication | Drive-End | A (half-key) | CW or CCW | RAL 5010 (Gentian Blue) | Cast iron | Cast iron | Cast iron (screwed) | Top | M40 (2x) | To right | Ø42 x 110 mm | 12 x 8 x 90 mm | M16 | 3.06 | 2.38 | 2.54 | 1.43 | 3.31 | Inclusive PTC 140°C |  | 1316MA02035AOZ3 | TD-221 | BV-204 | CV-104 | EN | Brake (IC411) (standard) | H2SP 160 | 150 Nm | No | 400 V AC | 207 V DC | B2-1P-600
Datasheet EN 3SIEL 160L4-HS B35 (15kW-400.690V-50Hz) (CAST) | 1316L004135AOZ3 | Cantoni Motor | 3-phase motor | 3-fase (standard) | IE3 | IE3 Premium Efficiency | 3SIE 160L4-HS | Nee | 3SIEL 160L4-HS (150 Nm) (CAST) | 3SIEL 160L4-HS | 160 | 15 | 4 | B3/B5 | B35 (IM 2001) or derivatives | Feet and B5 flange | F (155°C) temperature rise-class B (max. 80K) | S1 (continuous) | -20 to +40°C | ≤ 1000 m.a.s.l. | 1 | IC411 (TEFC) | IP55 | No | 176.4 | 400 | 690 | 50 | ∆ | Y | 15 | 15 | 1475 | 1475 | 92 | 92.5 | 92.1 | 92 | 92.5 | 92.1 | 0.83 | 0.83 | 28.3 | 16.4 | 8.1 | 8.1 | 229.23 | 132.84 | 97.1 | 97.1 | 2.7 | 2.7 | 262.17 | 262.17 | 3.2 | 3.2 | 310.72 | 310.72 | 0.104 | 61 dB(A) | 6309 2Z C3 | 6309 2Z C3 | Service life lubrication | Drive-End | A (half-key) | CW or CCW | RAL 5010 (Gentian Blue) | Cast iron | Cast iron | Cast iron (screwed) | Top | M40 (2x) | To right | Ø42 x 110 mm | 12 x 8 x 90 mm | M16 | 3.06 | 2.38 | 2.54 | 1.43 | 3.31 | Inclusive PTC 140°C |  | 1316MA02135AOZ3 | TD-221 | BV-204 | CV-104 | EN | Brake (IC411) (standard) | H2SP 160 | 150 Nm | No | 400 V AC | 207 V DC | B2-1P-600
Datasheet EN 3SIEL 160L4-HS B34A (15kW-400.690V-50Hz) (CAST) | 1316L004235AOZ3 | Cantoni Motor | 3-phase motor | 3-fase (standard) | IE3 | IE3 Premium Efficiency | 3SIE 160L4-HS | Nee | 3SIEL 160L4-HS (150 Nm) (CAST) | 3SIEL 160L4-HS | 160 | 15 | 4 | B3/B14A | B34 (IM 2101) or derivatives | Feet and B14A flange | F (155°C) temperature rise-class B (max. 80K) | S1 (continuous) | -20 to +40°C | ≤ 1000 m.a.s.l. | 1 | IC411 (TEFC) | IP55 | No | 175.2 | 400 | 690 | 50 | ∆ | Y | 15 | 15 | 1475 | 1475 | 92 | 92.5 | 92.1 | 92 | 92.5 | 92.1 | 0.83 | 0.83 | 28.3 | 16.4 | 8.1 | 8.1 | 229.23 | 132.84 | 97.1 | 97.1 | 2.7 | 2.7 | 262.17 | 262.17 | 3.2 | 3.2 | 310.72 | 310.72 | 0.104 | 61 dB(A) | 6309 2Z C3 | 6309 2Z C3 | Service life lubrication | Drive-End | A (half-key) | CW or CCW | RAL 5010 (Gentian Blue) | Cast iron | Cast iron | Cast iron (screwed) | Top | M40 (2x) | To right | Ø42 x 110 mm | 12 x 8 x 90 mm | M16 | 3.06 | 2.38 | 2.54 | 1.43 | 3.31 | Inclusive PTC 140°C |  | 1316MA02235AOZ3 | TD-221 | BV-204 | CV-104 | EN | Brake (IC411) (standard) | H2SP 160 | 150 Nm | No | 400 V AC | 207 V DC | B2-1P-600
Datasheet EN 3SIEL 160L4-HS B34B (15kW-400.690V-50Hz) (CAST) | 1316L004335AOZ3 | Cantoni Motor | 3-phase motor | 3-fase (standard) | IE3 | IE3 Premium Efficiency | 3SIE 160L4-HS | Nee | 3SIEL 160L4-HS (150 Nm) (CAST) | 3SIEL 160L4-HS | 160 | 15 | 4 | B3/B14B | B34 (IM 2101) or derivatives | Feet and B14B flange | F (155°C) temperature rise-class B (max. 80K) | S1 (continuous) | -20 to +40°C | ≤ 1000 m.a.s.l. | 1 | IC411 (TEFC) | IP55 | No | 176.1 | 400 | 690 | 50 | ∆ | Y | 15 | 15 | 1475 | 1475 | 92 | 92.5 | 92.1 | 92 | 92.5 | 92.1 | 0.83 | 0.83 | 28.3 | 16.4 | 8.1 | 8.1 | 229.23 | 132.84 | 97.1 | 97.1 | 2.7 | 2.7 | 262.17 | 262.17 | 3.2 | 3.2 | 310.72 | 310.72 | 0.104 | 61 dB(A) | 6309 2Z C3 | 6309 2Z C3 | Service life lubrication | Drive-End | A (half-key) | CW or CCW | RAL 5010 (Gentian Blue) | Cast iron | Cast iron | Cast iron (screwed) | Top | M40 (2x) | To right | Ø42 x 110 mm | 12 x 8 x 90 mm | M16 | 3.06 | 2.38 | 2.54 | 1.43 | 3.31 | Inclusive PTC 140°C |  | 1316MA02335AOZ3 | TD-221 | BV-204 | CV-104 | EN | Brake (IC411) (standard) | H2SP 160 | 150 Nm | No | 400 V AC | 207 V DC | B2-1P-600
Datasheet EN 3SIEK 160L4-HS B5 (15kW-400.690V-50Hz) (CAST) | 1316L004435AOZ3 | Cantoni Motor | 3-phase motor | 3-fase (standard) | IE3 | IE3 Premium Efficiency | 3SIE 160L4-HS | Nee | 3SIEK 160L4-HS (150 Nm) (CAST) | 3SIEK 160L4-HS | 160 | 15 | 4 | B5 | B5 (IM 3001) or derivatives | B5 flange | F (155°C) temperature rise-class B (max. 80K) | S1 (continuous) | -20 to +40°C | ≤ 1000 m.a.s.l. | 1 | IC411 (TEFC) | IP55 | No | 176.4 | 400 | 690 | 50 | ∆ | Y | 15 | 15 | 1475 | 1475 | 92 | 92.5 | 92.1 | 92 | 92.5 | 92.1 | 0.83 | 0.83 | 28.3 | 16.4 | 8.1 | 8.1 | 229.23 | 132.84 | 97.1 | 97.1 | 2.7 | 2.7 | 262.17 | 262.17 | 3.2 | 3.2 | 310.72 | 310.72 | 0.104 | 61 dB(A) | 6309 2Z C3 | 6309 2Z C3 | Service life lubrication | Drive-End | A (half-key) | CW or CCW | RAL 5010 (Gentian Blue) | Cast iron | Cast iron |  |  | M40 (2x) | To right | Ø42 x 110 mm | 12 x 8 x 90 mm | M16 | 3.06 | 2.38 | 2.54 | 1.43 | 3.31 | Inclusive PTC 140°C |  | 1316MA02435AOZ3 | TD-221 | BV-204 | CV-104 | EN | Brake (IC411) (standard) | H2SP 160 | 150 Nm | No | 400 V AC | 207 V DC | B2-1P-600
Datasheet EN 3SIEK 160L4-HS B14A (15kW-400.690V-50Hz) (CAST) | 1316L004635AOZ3 | Cantoni Motor | 3-phase motor | 3-fase (standard) | IE3 | IE3 Premium Efficiency | 3SIE 160L4-HS | Nee | 3SIEK 160L4-HS (150 Nm) (CAST) | 3SIEK 160L4-HS | 160 | 15 | 4 | B14A | B14 (IM 3601) or derivatives | B14A flange | F (155°C) temperature rise-class B (max. 80K) | S1 (continuous) | -20 to +40°C | ≤ 1000 m.a.s.l. | 1 | IC411 (TEFC) | IP55 | No | 175.2 | 400 | 690 | 50 | ∆ | Y | 15 | 15 | 1475 | 1475 | 92 | 92.5 | 92.1 | 92 | 92.5 | 92.1 | 0.83 | 0.83 | 28.3 | 16.4 | 8.1 | 8.1 | 229.23 | 132.84 | 97.1 | 97.1 | 2.7 | 2.7 | 262.17 | 262.17 | 3.2 | 3.2 | 310.72 | 310.72 | 0.104 | 61 dB(A) | 6309 2Z C3 | 6309 2Z C3 | Service life lubrication | Drive-End | A (half-key) | CW or CCW | RAL 5010 (Gentian Blue) | Cast iron | Cast iron |  |  | M40 (2x) | To right | Ø42 x 110 mm | 12 x 8 x 90 mm | M16 | 3.06 | 2.38 | 2.54 | 1.43 | 3.31 | Inclusive PTC 140°C |  | 1316MA02635AOZ3 | TD-221 | BV-204 | CV-104 | EN | Brake (IC411) (standard) | H2SP 160 | 150 Nm | No | 400 V AC | 207 V DC | B2-1P-600
Datasheet EN 3SIEK 160L4-HS B14B (15kW-400.690V-50Hz) (CAST) | 1316L004835AOZ3 | Cantoni Motor | 3-phase motor | 3-fase (standard) | IE3 | IE3 Premium Efficiency | 3SIE 160L4-HS | Nee | 3SIEK 160L4-HS (150 Nm) (CAST) | 3SIEK 160L4-HS | 160 | 15 | 4 | B14B | B14 (IM 3601) or derivatives | B14B flange | F (155°C) temperature rise-class B (max. 80K) | S1 (continuous) | -20 to +40°C | ≤ 1000 m.a.s.l. | 1 | IC411 (TEFC) | IP55 | No | 176.1 | 400 | 690 | 50 | ∆ | Y | 15 | 15 | 1475 | 1475 | 92 | 92.5 | 92.1 | 92 | 92.5 | 92.1 | 0.83 | 0.83 | 28.3 | 16.4 | 8.1 | 8.1 | 229.23 | 132.84 | 97.1 | 97.1 | 2.7 | 2.7 | 262.17 | 262.17 | 3.2 | 3.2 | 310.72 | 310.72 | 0.104 | 61 dB(A) | 6309 2Z C3 | 6309 2Z C3 | Service life lubrication | Drive-End | A (half-key) | CW or CCW | RAL 5010 (Gentian Blue) | Cast iron | Cast iron |  |  | M40 (2x) | To right | Ø42 x 110 mm | 12 x 8 x 90 mm | M16 | 3.06 | 2.38 | 2.54 | 1.43 | 3.31 | Inclusive PTC 140°C |  | 1316MA02835AOZ3 | TD-221 | BV-204 | CV-104 | EN | Brake (IC411) (standard) | H2SP 160 | 150 Nm | No | 400 V AC | 207 V DC | B2-1P-600
Datasheet EN 3SIEL 160L4-HS B35s (15kW-400.690V-50Hz) (CAST) | 1316L004D35AOZ3 | Cantoni Motor | 3-phase motor | 3-fase (standard) | IE3 | IE3 Premium Efficiency | 3SIE 160L4-HS | Nee | 3SIEL 160L4-HS (150 Nm) (CAST) | 3SIEL 160L4-HS | 160 | 15 | 4 | B3/B5s | B35 (IM 2001) or derivatives | Feet and B5s flange | F (155°C) temperature rise-class B (max. 80K) | S1 (continuous) | -20 to +40°C | ≤ 1000 m.a.s.l. | 1 | IC411 (TEFC) | IP55 | No | 176.1 | 400 | 690 | 50 | ∆ | Y | 15 | 15 | 1475 | 1475 | 92 | 92.5 | 92.1 | 92 | 92.5 | 92.1 | 0.83 | 0.83 | 28.3 | 16.4 | 8.1 | 8.1 | 229.23 | 132.84 | 97.1 | 97.1 | 2.7 | 2.7 | 262.17 | 262.17 | 3.2 | 3.2 | 310.72 | 310.72 | 0.104 | 61 dB(A) | 6309 2Z C3 | 6309 2Z C3 | Service life lubrication | Drive-End | A (half-key) | CW or CCW | RAL 5010 (Gentian Blue) | Cast iron | Cast iron | Cast iron (screwed) | Top | M40 (2x) | To right | Ø42 x 110 mm | 12 x 8 x 90 mm | M16 | 3.06 | 2.38 | 2.54 | 1.43 | 3.31 | Inclusive PTC 140°C |  | 1316MA02D35AOZ3 | TD-221 | BV-204 | CV-104 | EN | Brake (IC411) (standard) | H2SP 160 | 150 Nm | No | 400 V AC | 207 V DC | B2-1P-600
Datasheet EN 3SIEK 160L4-HS B5s (15kW-400.690V-50Hz) (CAST) | 1316L004E35AOZ3 | Cantoni Motor | 3-phase motor | 3-fase (standard) | IE3 | IE3 Premium Efficiency | 3SIE 160L4-HS | Nee | 3SIEK 160L4-HS (150 Nm) (CAST) | 3SIEK 160L4-HS | 160 | 15 | 4 | B5s | B5 (IM 3001) or derivatives | B5s flange | F (155°C) temperature rise-class B (max. 80K) | S1 (continuous) | -20 to +40°C | ≤ 1000 m.a.s.l. | 1 | IC411 (TEFC) | IP55 | No | 176.1 | 400 | 690 | 50 | ∆ | Y | 15 | 15 | 1475 | 1475 | 92 | 92.5 | 92.1 | 92 | 92.5 | 92.1 | 0.83 | 0.83 | 28.3 | 16.4 | 8.1 | 8.1 | 229.23 | 132.84 | 97.1 | 97.1 | 2.7 | 2.7 | 262.17 | 262.17 | 3.2 | 3.2 | 310.72 | 310.72 | 0.104 | 61 dB(A) | 6309 2Z C3 | 6309 2Z C3 | Service life lubrication | Drive-End | A (half-key) | CW or CCW | RAL 5010 (Gentian Blue) | Cast iron | Cast iron |  |  | M40 (2x) | To right | Ø42 x 110 mm | 12 x 8 x 90 mm | M16 | 3.06 | 2.38 | 2.54 | 1.43 | 3.31 | Inclusive PTC 140°C |  | 1316MA02E35AOZ3 | TD-221 | BV-204 | CV-104 | EN | Brake (IC411) (standard) | H2SP 160 | 150 Nm | No | 400 V AC | 207 V DC | B2-1P-600
Datasheet EN 3SIE 160L6-HS B3 (11kW-400.690V-50Hz) (CAST) | 1316L006035AOZ3 | Cantoni Motor | 3-phase motor | 3-fase (standard) | IE3 | IE3 Premium Efficiency | 3SIE 160L6-HS | Ja | 3SIE 160L6-HS (150 Nm) (CAST) | 3SIE 160L6-HS | 160 | 11 | 6 | B3 | B3 (IM 1001) or derivatives | Feet | F (155°C) temperature rise-class B (max. 80K) | S1 (continuous) | -20 to +40°C | ≤ 1000 m.a.s.l. | 1 | IC411 (TEFC) | IP55 | No | 142 | 400 | 690 | 50 | ∆ | Y | 11 | 11 | 970 | 970 | 89.6 | 90.5 | 90.3 | 89.6 | 90.5 | 90.3 | 0.82 | 0.82 | 21.4 | 12.4 | 7 | 7 | 149.8 | 86.8 | 108.3 | 108.3 | 2.2 | 2.2 | 238.26 | 238.26 | 3 | 3 | 324.9 | 324.9 | 0.123 | 61 dB(A) | 6309 2Z C3 | 6309 2Z C3 | Service life lubrication | Drive-End | A (half-key) | CW or CCW | RAL 5010 (Gentian Blue) | Cast iron | Cast iron | Cast iron (screwed) | Top | M40 (2x) | To right | Ø42 x 110 mm | 12 x 8 x 90 mm | M16 | 3.54 | 2.81 | 2.83 | 1.8 | 3.68 | Inclusive PTC 140°C |  | 1316MA02035AOZ3 | TD-221 | BV-204 | CV-104 | EN | Brake (IC411) (standard) | H2SP 160 | 150 Nm | No | 400 V AC | 207 V DC | B2-1P-600
Datasheet EN 3SIEL 160L6-HS B35 (11kW-400.690V-50Hz) (CAST) | 1316L006135AOZ3 | Cantoni Motor | 3-phase motor | 3-fase (standard) | IE3 | IE3 Premium Efficiency | 3SIE 160L6-HS | Nee | 3SIEL 160L6-HS (150 Nm) (CAST) | 3SIEL 160L6-HS | 160 | 11 | 6 | B3/B5 | B35 (IM 2001) or derivatives | Feet and B5 flange | F (155°C) temperature rise-class B (max. 80K) | S1 (continuous) | -20 to +40°C | ≤ 1000 m.a.s.l. | 1 | IC411 (TEFC) | IP55 | No | 147.4 | 400 | 690 | 50 | ∆ | Y | 11 | 11 | 970 | 970 | 89.6 | 90.5 | 90.3 | 89.6 | 90.5 | 90.3 | 0.82 | 0.82 | 21.4 | 12.4 | 7 | 7 | 149.8 | 86.8 | 108.3 | 108.3 | 2.2 | 2.2 | 238.26 | 238.26 | 3 | 3 | 324.9 | 324.9 | 0.123 | 61 dB(A) | 6309 2Z C3 | 6309 2Z C3 | Service life lubrication | Drive-End | A (half-key) | CW or CCW | RAL 5010 (Gentian Blue) | Cast iron | Cast iron | Cast iron (screwed) | Top | M40 (2x) | To right | Ø42 x 110 mm | 12 x 8 x 90 mm | M16 | 3.54 | 2.81 | 2.83 | 1.8 | 3.68 | Inclusive PTC 140°C |  | 1316MA02135AOZ3 | TD-221 | BV-204 | CV-104 | EN | Brake (IC411) (standard) | H2SP 160 | 150 Nm | No | 400 V AC | 207 V DC | B2-1P-600
Datasheet EN 3SIEL 160L6-HS B34A (11kW-400.690V-50Hz) (CAST) | 1316L006235AOZ3 | Cantoni Motor | 3-phase motor | 3-fase (standard) | IE3 | IE3 Premium Efficiency | 3SIE 160L6-HS | Nee | 3SIEL 160L6-HS (150 Nm) (CAST) | 3SIEL 160L6-HS | 160 | 11 | 6 | B3/B14A | B34 (IM 2101) or derivatives | Feet and B14A flange | F (155°C) temperature rise-class B (max. 80K) | S1 (continuous) | -20 to +40°C | ≤ 1000 m.a.s.l. | 1 | IC411 (TEFC) | IP55 | No | 146.2 | 400 | 690 | 50 | ∆ | Y | 11 | 11 | 970 | 970 | 89.6 | 90.5 | 90.3 | 89.6 | 90.5 | 90.3 | 0.82 | 0.82 | 21.4 | 12.4 | 7 | 7 | 149.8 | 86.8 | 108.3 | 108.3 | 2.2 | 2.2 | 238.26 | 238.26 | 3 | 3 | 324.9 | 324.9 | 0.123 | 61 dB(A) | 6309 2Z C3 | 6309 2Z C3 | Service life lubrication | Drive-End | A (half-key) | CW or CCW | RAL 5010 (Gentian Blue) | Cast iron | Cast iron | Cast iron (screwed) | Top | M40 (2x) | To right | Ø42 x 110 mm | 12 x 8 x 90 mm | M16 | 3.54 | 2.81 | 2.83 | 1.8 | 3.68 | Inclusive PTC 140°C |  | 1316MA02235AOZ3 | TD-221 | BV-204 | CV-104 | EN | Brake (IC411) (standard) | H2SP 160 | 150 Nm | No | 400 V AC | 207 V DC | B2-1P-600
Datasheet EN 3SIEL 160L6-HS B34B (11kW-400.690V-50Hz) (CAST) | 1316L006335AOZ3 | Cantoni Motor | 3-phase motor | 3-fase (standard) | IE3 | IE3 Premium Efficiency | 3SIE 160L6-HS | Nee | 3SIEL 160L6-HS (150 Nm) (CAST) | 3SIEL 160L6-HS | 160 | 11 | 6 | B3/B14B | B34 (IM 2101) or derivatives | Feet and B14B flange | F (155°C) temperature rise-class B (max. 80K) | S1 (continuous) | -20 to +40°C | ≤ 1000 m.a.s.l. | 1 | IC411 (TEFC) | IP55 | No | 147.1 | 400 | 690 | 50 | ∆ | Y | 11 | 11 | 970 | 970 | 89.6 | 90.5 | 90.3 | 89.6 | 90.5 | 90.3 | 0.82 | 0.82 | 21.4 | 12.4 | 7 | 7 | 149.8 | 86.8 | 108.3 | 108.3 | 2.2 | 2.2 | 238.26 | 238.26 | 3 | 3 | 324.9 | 324.9 | 0.123 | 61 dB(A) | 6309 2Z C3 | 6309 2Z C3 | Service life lubrication | Drive-End | A (half-key) | CW or CCW | RAL 5010 (Gentian Blue) | Cast iron | Cast iron | Cast iron (screwed) | Top | M40 (2x) | To right | Ø42 x 110 mm | 12 x 8 x 90 mm | M16 | 3.54 | 2.81 | 2.83 | 1.8 | 3.68 | Inclusive PTC 140°C |  | 1316MA02335AOZ3 | TD-221 | BV-204 | CV-104 | EN | Brake (IC411) (standard) | H2SP 160 | 150 Nm | No | 400 V AC | 207 V DC | B2-1P-600
Datasheet EN 3SIEK 160L6-HS B5 (11kW-400.690V-50Hz) (CAST) | 1316L006435AOZ3 | Cantoni Motor | 3-phase motor | 3-fase (standard) | IE3 | IE3 Premium Efficiency | 3SIE 160L6-HS | Nee | 3SIEK 160L6-HS (150 Nm) (CAST) | 3SIEK 160L6-HS | 160 | 11 | 6 | B5 | B5 (IM 3001) or derivatives | B5 flange | F (155°C) temperature rise-class B (max. 80K) | S1 (continuous) | -20 to +40°C | ≤ 1000 m.a.s.l. | 1 | IC411 (TEFC) | IP55 | No | 147.4 | 400 | 690 | 50 | ∆ | Y | 11 | 11 | 970 | 970 | 89.6 | 90.5 | 90.3 | 89.6 | 90.5 | 90.3 | 0.82 | 0.82 | 21.4 | 12.4 | 7 | 7 | 149.8 | 86.8 | 108.3 | 108.3 | 2.2 | 2.2 | 238.26 | 238.26 | 3 | 3 | 324.9 | 324.9 | 0.123 | 61 dB(A) | 6309 2Z C3 | 6309 2Z C3 | Service life lubrication | Drive-End | A (half-key) | CW or CCW | RAL 5010 (Gentian Blue) | Cast iron | Cast iron |  |  | M40 (2x) | To right | Ø42 x 110 mm | 12 x 8 x 90 mm | M16 | 3.54 | 2.81 | 2.83 | 1.8 | 3.68 | Inclusive PTC 140°C |  | 1316MA02435AOZ3 | TD-221 | BV-204 | CV-104 | EN | Brake (IC411) (standard) | H2SP 160 | 150 Nm | No | 400 V AC | 207 V DC | B2-1P-600
Datasheet EN 3SIEK 160L6-HS B14A (11kW-400.690V-50Hz) (CAST) | 1316L006635AOZ3 | Cantoni Motor | 3-phase motor | 3-fase (standard) | IE3 | IE3 Premium Efficiency | 3SIE 160L6-HS | Nee | 3SIEK 160L6-HS (150 Nm) (CAST) | 3SIEK 160L6-HS | 160 | 11 | 6 | B14A | B14 (IM 3601) or derivatives | B14A flange | F (155°C) temperature rise-class B (max. 80K) | S1 (continuous) | -20 to +40°C | ≤ 1000 m.a.s.l. | 1 | IC411 (TEFC) | IP55 | No | 146.2 | 400 | 690 | 50 | ∆ | Y | 11 | 11 | 970 | 970 | 89.6 | 90.5 | 90.3 | 89.6 | 90.5 | 90.3 | 0.82 | 0.82 | 21.4 | 12.4 | 7 | 7 | 149.8 | 86.8 | 108.3 | 108.3 | 2.2 | 2.2 | 238.26 | 238.26 | 3 | 3 | 324.9 | 324.9 | 0.123 | 61 dB(A) | 6309 2Z C3 | 6309 2Z C3 | Service life lubrication | Drive-End | A (half-key) | CW or CCW | RAL 5010 (Gentian Blue) | Cast iron | Cast iron |  |  | M40 (2x) | To right | Ø42 x 110 mm | 12 x 8 x 90 mm | M16 | 3.54 | 2.81 | 2.83 | 1.8 | 3.68 | Inclusive PTC 140°C |  | 1316MA02635AOZ3 | TD-221 | BV-204 | CV-104 | EN | Brake (IC411) (standard) | H2SP 160 | 150 Nm | No | 400 V AC | 207 V DC | B2-1P-600
Datasheet EN 3SIEK 160L6-HS B14B (11kW-400.690V-50Hz) (CAST) | 1316L006835AOZ3 | Cantoni Motor | 3-phase motor | 3-fase (standard) | IE3 | IE3 Premium Efficiency | 3SIE 160L6-HS | Nee | 3SIEK 160L6-HS (150 Nm) (CAST) | 3SIEK 160L6-HS | 160 | 11 | 6 | B14B | B14 (IM 3601) or derivatives | B14B flange | F (155°C) temperature rise-class B (max. 80K) | S1 (continuous) | -20 to +40°C | ≤ 1000 m.a.s.l. | 1 | IC411 (TEFC) | IP55 | No | 147.1 | 400 | 690 | 50 | ∆ | Y | 11 | 11 | 970 | 970 | 89.6 | 90.5 | 90.3 | 89.6 | 90.5 | 90.3 | 0.82 | 0.82 | 21.4 | 12.4 | 7 | 7 | 149.8 | 86.8 | 108.3 | 108.3 | 2.2 | 2.2 | 238.26 | 238.26 | 3 | 3 | 324.9 | 324.9 | 0.123 | 61 dB(A) | 6309 2Z C3 | 6309 2Z C3 | Service life lubrication | Drive-End | A (half-key) | CW or CCW | RAL 5010 (Gentian Blue) | Cast iron | Cast iron |  |  | M40 (2x) | To right | Ø42 x 110 mm | 12 x 8 x 90 mm | M16 | 3.54 | 2.81 | 2.83 | 1.8 | 3.68 | Inclusive PTC 140°C |  | 1316MA02835AOZ3 | TD-221 | BV-204 | CV-104 | EN | Brake (IC411) (standard) | H2SP 160 | 150 Nm | No | 400 V AC | 207 V DC | B2-1P-600
Datasheet EN 3SIEL 160L6-HS B35s (11kW-400.690V-50Hz) (CAST) | 1316L006D35AOZ3 | Cantoni Motor | 3-phase motor | 3-fase (standard) | IE3 | IE3 Premium Efficiency | 3SIE 160L6-HS | Nee | 3SIEL 160L6-HS (150 Nm) (CAST) | 3SIEL 160L6-HS | 160 | 11 | 6 | B3/B5s | B35 (IM 2001) or derivatives | Feet and B5s flange | F (155°C) temperature rise-class B (max. 80K) | S1 (continuous) | -20 to +40°C | ≤ 1000 m.a.s.l. | 1 | IC411 (TEFC) | IP55 | No | 147.1 | 400 | 690 | 50 | ∆ | Y | 11 | 11 | 970 | 970 | 89.6 | 90.5 | 90.3 | 89.6 | 90.5 | 90.3 | 0.82 | 0.82 | 21.4 | 12.4 | 7 | 7 | 149.8 | 86.8 | 108.3 | 108.3 | 2.2 | 2.2 | 238.26 | 238.26 | 3 | 3 | 324.9 | 324.9 | 0.123 | 61 dB(A) | 6309 2Z C3 | 6309 2Z C3 | Service life lubrication | Drive-End | A (half-key) | CW or CCW | RAL 5010 (Gentian Blue) | Cast iron | Cast iron | Cast iron (screwed) | Top | M40 (2x) | To right | Ø42 x 110 mm | 12 x 8 x 90 mm | M16 | 3.54 | 2.81 | 2.83 | 1.8 | 3.68 | Inclusive PTC 140°C |  | 1316MA02D35AOZ3 | TD-221 | BV-204 | CV-104 | EN | Brake (IC411) (standard) | H2SP 160 | 150 Nm | No | 400 V AC | 207 V DC | B2-1P-600
Datasheet EN 3SIEK 160L6-HS B5s (11kW-400.690V-50Hz) (CAST) | 1316L006E35AOZ3 | Cantoni Motor | 3-phase motor | 3-fase (standard) | IE3 | IE3 Premium Efficiency | 3SIE 160L6-HS | Nee | 3SIEK 160L6-HS (150 Nm) (CAST) | 3SIEK 160L6-HS | 160 | 11 | 6 | B5s | B5 (IM 3001) or derivatives | B5s flange | F (155°C) temperature rise-class B (max. 80K) | S1 (continuous) | -20 to +40°C | ≤ 1000 m.a.s.l. | 1 | IC411 (TEFC) | IP55 | No | 147.1 | 400 | 690 | 50 | ∆ | Y | 11 | 11 | 970 | 970 | 89.6 | 90.5 | 90.3 | 89.6 | 90.5 | 90.3 | 0.82 | 0.82 | 21.4 | 12.4 | 7 | 7 | 149.8 | 86.8 | 108.3 | 108.3 | 2.2 | 2.2 | 238.26 | 238.26 | 3 | 3 | 324.9 | 324.9 | 0.123 | 61 dB(A) | 6309 2Z C3 | 6309 2Z C3 | Service life lubrication | Drive-End | A (half-key) | CW or CCW | RAL 5010 (Gentian Blue) | Cast iron | Cast iron |  |  | M40 (2x) | To right | Ø42 x 110 mm | 12 x 8 x 90 mm | M16 | 3.54 | 2.81 | 2.83 | 1.8 | 3.68 | Inclusive PTC 140°C |  | 1316MA02E35AOZ3 | TD-221 | BV-204 | CV-104 | EN | Brake (IC411) (standard) | H2SP 160 | 150 Nm | No | 400 V AC | 207 V DC | B2-1P-600
Datasheet EN 3SIE 160L8-HS B3 (7,5kW-400.690V-50Hz) (CAST) | 1316L008035AOZ3 | Cantoni Motor | 3-phase motor | 3-fase (standard) | IE3 | IE3 Premium Efficiency | 3SIE 160L8-HS | Ja | 3SIE 160L8-HS (150 Nm) (CAST) | 3SIE 160L8-HS | 160 | 7.5 | 8 | B3 | B3 (IM 1001) or derivatives | Feet | F (155°C) temperature rise-class B (max. 80K) | S1 (continuous) | -20 to +40°C | ≤ 1000 m.a.s.l. | 1 | IC411 (TEFC) | IP55 | No | 149 | 400 | 690 | 50 | ∆ | Y | 7.5 | 7.5 | 710 | 710 | 87.9 | 88.5 | 87.3 | 87.9 | 88.5 | 87.3 | 0.77 | 0.77 | 16.1 | 9.3 | 5.4 | 5.4 | 86.94 | 50.22 | 100.9 | 100.9 | 2 | 2 | 201.8 | 201.8 | 2.6 | 2.6 | 262.34 | 262.34 | 0.102 | 62 dB(A) | 6309 2Z C3 | 6309 2Z C3 | Service life lubrication | Drive-End | A (half-key) | CW or CCW | RAL 5010 (Gentian Blue) | Cast iron | Cast iron | Cast iron (screwed) | Top | M40 (2x) | To right | Ø42 x 110 mm | 12 x 8 x 90 mm | M16 | 3.54 | 2.81 | 2.83 | 1.8 | 3.68 | Inclusive PTC 140°C |  | 1316MA02035AOZ3 | TD-221 | BV-204 | CV-104 | EN | Brake (IC411) (standard) | H2SP 160 | 150 Nm | No | 400 V AC | 207 V DC | B2-1P-600
Datasheet EN 3SIEL 160L8-HS B35 (7,5kW-400.690V-50Hz) (CAST) | 1316L008135AOZ3 | Cantoni Motor | 3-phase motor | 3-fase (standard) | IE3 | IE3 Premium Efficiency | 3SIE 160L8-HS | Nee | 3SIEL 160L8-HS (150 Nm) (CAST) | 3SIEL 160L8-HS | 160 | 7.5 | 8 | B3/B5 | B35 (IM 2001) or derivatives | Feet and B5 flange | F (155°C) temperature rise-class B (max. 80K) | S1 (continuous) | -20 to +40°C | ≤ 1000 m.a.s.l. | 1 | IC411 (TEFC) | IP55 | No | 154.4 | 400 | 690 | 50 | ∆ | Y | 7.5 | 7.5 | 710 | 710 | 87.9 | 88.5 | 87.3 | 87.9 | 88.5 | 87.3 | 0.77 | 0.77 | 16.1 | 9.3 | 5.4 | 5.4 | 86.94 | 50.22 | 100.9 | 100.9 | 2 | 2 | 201.8 | 201.8 | 2.6 | 2.6 | 262.34 | 262.34 | 0.102 | 62 dB(A) | 6309 2Z C3 | 6309 2Z C3 | Service life lubrication | Drive-End | A (half-key) | CW or CCW | RAL 5010 (Gentian Blue) | Cast iron | Cast iron | Cast iron (screwed) | Top | M40 (2x) | To right | Ø42 x 110 mm | 12 x 8 x 90 mm | M16 | 3.54 | 2.81 | 2.83 | 1.8 | 3.68 | Inclusive PTC 140°C |  | 1316MA02135AOZ3 | TD-221 | BV-204 | CV-104 | EN | Brake (IC411) (standard) | H2SP 160 | 150 Nm | No | 400 V AC | 207 V DC | B2-1P-600
Datasheet EN 3SIEL 160L8-HS B34A (7,5kW-400.690V-50Hz) (CAST) | 1316L008235AOZ3 | Cantoni Motor | 3-phase motor | 3-fase (standard) | IE3 | IE3 Premium Efficiency | 3SIE 160L8-HS | Nee | 3SIEL 160L8-HS (150 Nm) (CAST) | 3SIEL 160L8-HS | 160 | 7.5 | 8 | B3/B14A | B34 (IM 2101) or derivatives | Feet and B14A flange | F (155°C) temperature rise-class B (max. 80K) | S1 (continuous) | -20 to +40°C | ≤ 1000 m.a.s.l. | 1 | IC411 (TEFC) | IP55 | No | 153.2 | 400 | 690 | 50 | ∆ | Y | 7.5 | 7.5 | 710 | 710 | 87.9 | 88.5 | 87.3 | 87.9 | 88.5 | 87.3 | 0.77 | 0.77 | 16.1 | 9.3 | 5.4 | 5.4 | 86.94 | 50.22 | 100.9 | 100.9 | 2 | 2 | 201.8 | 201.8 | 2.6 | 2.6 | 262.34 | 262.34 | 0.102 | 62 dB(A) | 6309 2Z C3 | 6309 2Z C3 | Service life lubrication | Drive-End | A (half-key) | CW or CCW | RAL 5010 (Gentian Blue) | Cast iron | Cast iron | Cast iron (screwed) | Top | M40 (2x) | To right | Ø42 x 110 mm | 12 x 8 x 90 mm | M16 | 3.54 | 2.81 | 2.83 | 1.8 | 3.68 | Inclusive PTC 140°C |  | 1316MA02235AOZ3 | TD-221 | BV-204 | CV-104 | EN | Brake (IC411) (standard) | H2SP 160 | 150 Nm | No | 400 V AC | 207 V DC | B2-1P-600
Datasheet EN 3SIEL 160L8-HS B34B (7,5kW-400.690V-50Hz) (CAST) | 1316L008335AOZ3 | Cantoni Motor | 3-phase motor | 3-fase (standard) | IE3 | IE3 Premium Efficiency | 3SIE 160L8-HS | Nee | 3SIEL 160L8-HS (150 Nm) (CAST) | 3SIEL 160L8-HS | 160 | 7.5 | 8 | B3/B14B | B34 (IM 2101) or derivatives | Feet and B14B flange | F (155°C) temperature rise-class B (max. 80K) | S1 (continuous) | -20 to +40°C | ≤ 1000 m.a.s.l. | 1 | IC411 (TEFC) | IP55 | No | 154.1 | 400 | 690 | 50 | ∆ | Y | 7.5 | 7.5 | 710 | 710 | 87.9 | 88.5 | 87.3 | 87.9 | 88.5 | 87.3 | 0.77 | 0.77 | 16.1 | 9.3 | 5.4 | 5.4 | 86.94 | 50.22 | 100.9 | 100.9 | 2 | 2 | 201.8 | 201.8 | 2.6 | 2.6 | 262.34 | 262.34 | 0.102 | 62 dB(A) | 6309 2Z C3 | 6309 2Z C3 | Service life lubrication | Drive-End | A (half-key) | CW or CCW | RAL 5010 (Gentian Blue) | Cast iron | Cast iron | Cast iron (screwed) | Top | M40 (2x) | To right | Ø42 x 110 mm | 12 x 8 x 90 mm | M16 | 3.54 | 2.81 | 2.83 | 1.8 | 3.68 | Inclusive PTC 140°C |  | 1316MA02335AOZ3 | TD-221 | BV-204 | CV-104 | EN | Brake (IC411) (standard) | H2SP 160 | 150 Nm | No | 400 V AC | 207 V DC | B2-1P-600
Datasheet EN 3SIEK 160L8-HS B5 (7,5kW-400.690V-50Hz) (CAST) | 1316L008435AOZ3 | Cantoni Motor | 3-phase motor | 3-fase (standard) | IE3 | IE3 Premium Efficiency | 3SIE 160L8-HS | Nee | 3SIEK 160L8-HS (150 Nm) (CAST) | 3SIEK 160L8-HS | 160 | 7.5 | 8 | B5 | B5 (IM 3001) or derivatives | B5 flange | F (155°C) temperature rise-class B (max. 80K) | S1 (continuous) | -20 to +40°C | ≤ 1000 m.a.s.l. | 1 | IC411 (TEFC) | IP55 | No | 154.4 | 400 | 690 | 50 | ∆ | Y | 7.5 | 7.5 | 710 | 710 | 87.9 | 88.5 | 87.3 | 87.9 | 88.5 | 87.3 | 0.77 | 0.77 | 16.1 | 9.3 | 5.4 | 5.4 | 86.94 | 50.22 | 100.9 | 100.9 | 2 | 2 | 201.8 | 201.8 | 2.6 | 2.6 | 262.34 | 262.34 | 0.102 | 62 dB(A) | 6309 2Z C3 | 6309 2Z C3 | Service life lubrication | Drive-End | A (half-key) | CW or CCW | RAL 5010 (Gentian Blue) | Cast iron | Cast iron |  |  | M40 (2x) | To right | Ø42 x 110 mm | 12 x 8 x 90 mm | M16 | 3.54 | 2.81 | 2.83 | 1.8 | 3.68 | Inclusive PTC 140°C |  | 1316MA02435AOZ3 | TD-221 | BV-204 | CV-104 | EN | Brake (IC411) (standard) | H2SP 160 | 150 Nm | No | 400 V AC | 207 V DC | B2-1P-600
Datasheet EN 3SIEK 160L8-HS B14A (7,5kW-400.690V-50Hz) (CAST) | 1316L008635AOZ3 | Cantoni Motor | 3-phase motor | 3-fase (standard) | IE3 | IE3 Premium Efficiency | 3SIE 160L8-HS | Nee | 3SIEK 160L8-HS (150 Nm) (CAST) | 3SIEK 160L8-HS | 160 | 7.5 | 8 | B14A | B14 (IM 3601) or derivatives | B14A flange | F (155°C) temperature rise-class B (max. 80K) | S1 (continuous) | -20 to +40°C | ≤ 1000 m.a.s.l. | 1 | IC411 (TEFC) | IP55 | No | 153.2 | 400 | 690 | 50 | ∆ | Y | 7.5 | 7.5 | 710 | 710 | 87.9 | 88.5 | 87.3 | 87.9 | 88.5 | 87.3 | 0.77 | 0.77 | 16.1 | 9.3 | 5.4 | 5.4 | 86.94 | 50.22 | 100.9 | 100.9 | 2 | 2 | 201.8 | 201.8 | 2.6 | 2.6 | 262.34 | 262.34 | 0.102 | 62 dB(A) | 6309 2Z C3 | 6309 2Z C3 | Service life lubrication | Drive-End | A (half-key) | CW or CCW | RAL 5010 (Gentian Blue) | Cast iron | Cast iron |  |  | M40 (2x) | To right | Ø42 x 110 mm | 12 x 8 x 90 mm | M16 | 3.54 | 2.81 | 2.83 | 1.8 | 3.68 | Inclusive PTC 140°C |  | 1316MA02635AOZ3 | TD-221 | BV-204 | CV-104 | EN | Brake (IC411) (standard) | H2SP 160 | 150 Nm | No | 400 V AC | 207 V DC | B2-1P-600
Datasheet EN 3SIEK 160L8-HS B14B (7,5kW-400.690V-50Hz) (CAST) | 1316L008835AOZ3 | Cantoni Motor | 3-phase motor | 3-fase (standard) | IE3 | IE3 Premium Efficiency | 3SIE 160L8-HS | Nee | 3SIEK 160L8-HS (150 Nm) (CAST) | 3SIEK 160L8-HS | 160 | 7.5 | 8 | B14B | B14 (IM 3601) or derivatives | B14B flange | F (155°C) temperature rise-class B (max. 80K) | S1 (continuous) | -20 to +40°C | ≤ 1000 m.a.s.l. | 1 | IC411 (TEFC) | IP55 | No | 154.1 | 400 | 690 | 50 | ∆ | Y | 7.5 | 7.5 | 710 | 710 | 87.9 | 88.5 | 87.3 | 87.9 | 88.5 | 87.3 | 0.77 | 0.77 | 16.1 | 9.3 | 5.4 | 5.4 | 86.94 | 50.22 | 100.9 | 100.9 | 2 | 2 | 201.8 | 201.8 | 2.6 | 2.6 | 262.34 | 262.34 | 0.102 | 62 dB(A) | 6309 2Z C3 | 6309 2Z C3 | Service life lubrication | Drive-End | A (half-key) | CW or CCW | RAL 5010 (Gentian Blue) | Cast iron | Cast iron |  |  | M40 (2x) | To right | Ø42 x 110 mm | 12 x 8 x 90 mm | M16 | 3.54 | 2.81 | 2.83 | 1.8 | 3.68 | Inclusive PTC 140°C |  | 1316MA02835AOZ3 | TD-221 | BV-204 | CV-104 | EN | Brake (IC411) (standard) | H2SP 160 | 150 Nm | No | 400 V AC | 207 V DC | B2-1P-600
Datasheet EN 3SIEL 160L8-HS B35s (7,5kW-400.690V-50Hz) (CAST) | 1316L008D35AOZ3 | Cantoni Motor | 3-phase motor | 3-fase (standard) | IE3 | IE3 Premium Efficiency | 3SIE 160L8-HS | Nee | 3SIEL 160L8-HS (150 Nm) (CAST) | 3SIEL 160L8-HS | 160 | 7.5 | 8 | B3/B5s | B35 (IM 2001) or derivatives | Feet and B5s flange | F (155°C) temperature rise-class B (max. 80K) | S1 (continuous) | -20 to +40°C | ≤ 1000 m.a.s.l. | 1 | IC411 (TEFC) | IP55 | No | 154.1 | 400 | 690 | 50 | ∆ | Y | 7.5 | 7.5 | 710 | 710 | 87.9 | 88.5 | 87.3 | 87.9 | 88.5 | 87.3 | 0.77 | 0.77 | 16.1 | 9.3 | 5.4 | 5.4 | 86.94 | 50.22 | 100.9 | 100.9 | 2 | 2 | 201.8 | 201.8 | 2.6 | 2.6 | 262.34 | 262.34 | 0.102 | 62 dB(A) | 6309 2Z C3 | 6309 2Z C3 | Service life lubrication | Drive-End | A (half-key) | CW or CCW | RAL 5010 (Gentian Blue) | Cast iron | Cast iron | Cast iron (screwed) | Top | M40 (2x) | To right | Ø42 x 110 mm | 12 x 8 x 90 mm | M16 | 3.54 | 2.81 | 2.83 | 1.8 | 3.68 | Inclusive PTC 140°C |  | 1316MA02D35AOZ3 | TD-221 | BV-204 | CV-104 | EN | Brake (IC411) (standard) | H2SP 160 | 150 Nm | No | 400 V AC | 207 V DC | B2-1P-600
Datasheet EN 3SIEK 160L8-HS B5s (7,5kW-400.690V-50Hz) (CAST) | 1316L008E35AOZ3 | Cantoni Motor | 3-phase motor | 3-fase (standard) | IE3 | IE3 Premium Efficiency | 3SIE 160L8-HS | Nee | 3SIEK 160L8-HS (150 Nm) (CAST) | 3SIEK 160L8-HS | 160 | 7.5 | 8 | B5s | B5 (IM 3001) or derivatives | B5s flange | F (155°C) temperature rise-class B (max. 80K) | S1 (continuous) | -20 to +40°C | ≤ 1000 m.a.s.l. | 1 | IC411 (TEFC) | IP55 | No | 154.1 | 400 | 690 | 50 | ∆ | Y | 7.5 | 7.5 | 710 | 710 | 87.9 | 88.5 | 87.3 | 87.9 | 88.5 | 87.3 | 0.77 | 0.77 | 16.1 | 9.3 | 5.4 | 5.4 | 86.94 | 50.22 | 100.9 | 100.9 | 2 | 2 | 201.8 | 201.8 | 2.6 | 2.6 | 262.34 | 262.34 | 0.102 | 62 dB(A) | 6309 2Z C3 | 6309 2Z C3 | Service life lubrication | Drive-End | A (half-key) | CW or CCW | RAL 5010 (Gentian Blue) | Cast iron | Cast iron |  |  | M40 (2x) | To right | Ø42 x 110 mm | 12 x 8 x 90 mm | M16 | 3.54 | 2.81 | 2.83 | 1.8 | 3.68 | Inclusive PTC 140°C |  | 1316MA02E35AOZ3 | TD-221 | BV-204 | CV-104 | EN | Brake (IC411) (standard) | H2SP 160 | 150 Nm | No | 400 V AC | 207 V DC | B2-1P-600
Datasheet EN 3SIE 160L2A-HS B3 (22kW-400.690V-50Hz) (CAST) | 1316LPA2035AOZ3 | Cantoni Motor | 3-phase motor | 3-fase (standard) | IE3 | IE3 Premium Efficiency | 3SIE 160L2A-HS | Ja | 3SIE 160L2A-HS (150 Nm) (CAST) | 3SIE 160L2A-HS | 160 | 22 | 2 | B3 | B3 (IM 1001) or derivatives | Feet | F (155°C) temperature rise-class B (max. 80K) | S1 (continuous) | -20 to +40°C | ≤ 1000 m.a.s.l. | 1 | IC411 (TEFC) | IP55 | No | 165 | 400 | 690 | 50 | ∆ | Y | 22 | 22 | 2950 | 2950 | 91.9 | 92.8 | 92.7 | 91.9 | 92.8 | 92.7 | 0.89 | 0.89 | 38.5 | 22.3 | 9.7 | 9.7 | 373.45 | 216.31 | 71.2 | 71.2 | 3.2 | 3.2 | 227.84 | 227.84 | 3.8 | 3.8 | 270.56 | 270.56 | 0.072 | 69 dB(A) | 6309 2Z C3 | 6309 2Z C3 | Service life lubrication | Drive-End | A (half-key) | CW or CCW | RAL 5010 (Gentian Blue) | Cast iron | Cast iron | Cast iron (screwed) | Top | M40 (2x) | To right | Ø42 x 110 mm | 12 x 8 x 90 mm | M16 | 2.43 | 1.88 | 1.97 | 1 | 2.56 | Inclusive PTC 140°C |  | 1316LPA2035AOZ3 | TD-221 | BV-204 | CV-104 | EN | Brake (IC411) (standard) | H2SP 160 | 150 Nm | No | 400 V AC | 207 V DC | B2-1P-600
Datasheet EN 3SIEL 160L2A-HS B35 (22kW-400.690V-50Hz) (CAST) | 1316LPA2135AOZ3 | Cantoni Motor | 3-phase motor | 3-fase (standard) | IE3 | IE3 Premium Efficiency | 3SIE 160L2A-HS | Nee | 3SIEL 160L2A-HS (150 Nm) (CAST) | 3SIEL 160L2A-HS | 160 | 22 | 2 | B3/B5 | B35 (IM 2001) or derivatives | Feet and B5 flange | F (155°C) temperature rise-class B (max. 80K) | S1 (continuous) | -20 to +40°C | ≤ 1000 m.a.s.l. | 1 | IC411 (TEFC) | IP55 | No | 170.4 | 400 | 690 | 50 | ∆ | Y | 22 | 22 | 2950 | 2950 | 91.9 | 92.8 | 92.7 | 91.9 | 92.8 | 92.7 | 0.89 | 0.89 | 38.5 | 22.3 | 9.7 | 9.7 | 373.45 | 216.31 | 71.2 | 71.2 | 3.2 | 3.2 | 227.84 | 227.84 | 3.8 | 3.8 | 270.56 | 270.56 | 0.072 | 69 dB(A) | 6309 2Z C3 | 6309 2Z C3 | Service life lubrication | Drive-End | A (half-key) | CW or CCW | RAL 5010 (Gentian Blue) | Cast iron | Cast iron | Cast iron (screwed) | Top | M40 (2x) | To right | Ø42 x 110 mm | 12 x 8 x 90 mm | M16 | 2.43 | 1.88 | 1.97 | 1 | 2.56 | Inclusive PTC 140°C |  | 1316LPA2135AOZ3 | TD-221 | BV-204 | CV-104 | EN | Brake (IC411) (standard) | H2SP 160 | 150 Nm | No | 400 V AC | 207 V DC | B2-1P-600
Datasheet EN 3SIEL 160L2A-HS B34A (22kW-400.690V-50Hz) (CAST) | 1316LPA2235AOZ3 | Cantoni Motor | 3-phase motor | 3-fase (standard) | IE3 | IE3 Premium Efficiency | 3SIE 160L2A-HS | Nee | 3SIEL 160L2A-HS (150 Nm) (CAST) | 3SIEL 160L2A-HS | 160 | 22 | 2 | B3/B14A | B34 (IM 2101) or derivatives | Feet and B14A flange | F (155°C) temperature rise-class B (max. 80K) | S1 (continuous) | -20 to +40°C | ≤ 1000 m.a.s.l. | 1 | IC411 (TEFC) | IP55 | No | 169.2 | 400 | 690 | 50 | ∆ | Y | 22 | 22 | 2950 | 2950 | 91.9 | 92.8 | 92.7 | 91.9 | 92.8 | 92.7 | 0.89 | 0.89 | 38.5 | 22.3 | 9.7 | 9.7 | 373.45 | 216.31 | 71.2 | 71.2 | 3.2 | 3.2 | 227.84 | 227.84 | 3.8 | 3.8 | 270.56 | 270.56 | 0.072 | 69 dB(A) | 6309 2Z C3 | 6309 2Z C3 | Service life lubrication | Drive-End | A (half-key) | CW or CCW | RAL 5010 (Gentian Blue) | Cast iron | Cast iron | Cast iron (screwed) | Top | M40 (2x) | To right | Ø42 x 110 mm | 12 x 8 x 90 mm | M16 | 2.43 | 1.88 | 1.97 | 1 | 2.56 | Inclusive PTC 140°C |  | 1316LPA2235AOZ3 | TD-221 | BV-204 | CV-104 | EN | Brake (IC411) (standard) | H2SP 160 | 150 Nm | No | 400 V AC | 207 V DC | B2-1P-600
Datasheet EN 3SIEL 160L2A-HS B34B (22kW-400.690V-50Hz) (CAST) | 1316LPA2335AOZ3 | Cantoni Motor | 3-phase motor | 3-fase (standard) | IE3 | IE3 Premium Efficiency | 3SIE 160L2A-HS | Nee | 3SIEL 160L2A-HS (150 Nm) (CAST) | 3SIEL 160L2A-HS | 160 | 22 | 2 | B3/B14B | B34 (IM 2101) or derivatives | Feet and B14B flange | F (155°C) temperature rise-class B (max. 80K) | S1 (continuous) | -20 to +40°C | ≤ 1000 m.a.s.l. | 1 | IC411 (TEFC) | IP55 | No | 170.1 | 400 | 690 | 50 | ∆ | Y | 22 | 22 | 2950 | 2950 | 91.9 | 92.8 | 92.7 | 91.9 | 92.8 | 92.7 | 0.89 | 0.89 | 38.5 | 22.3 | 9.7 | 9.7 | 373.45 | 216.31 | 71.2 | 71.2 | 3.2 | 3.2 | 227.84 | 227.84 | 3.8 | 3.8 | 270.56 | 270.56 | 0.072 | 69 dB(A) | 6309 2Z C3 | 6309 2Z C3 | Service life lubrication | Drive-End | A (half-key) | CW or CCW | RAL 5010 (Gentian Blue) | Cast iron | Cast iron | Cast iron (screwed) | Top | M40 (2x) | To right | Ø42 x 110 mm | 12 x 8 x 90 mm | M16 | 2.43 | 1.88 | 1.97 | 1 | 2.56 | Inclusive PTC 140°C |  | 1316LPA2335AOZ3 | TD-221 | BV-204 | CV-104 | EN | Brake (IC411) (standard) | H2SP 160 | 150 Nm | No | 400 V AC | 207 V DC | B2-1P-600
Datasheet EN 3SIEK 160L2A-HS B5 (22kW-400.690V-50Hz) (CAST) | 1316LPA2435AOZ3 | Cantoni Motor | 3-phase motor | 3-fase (standard) | IE3 | IE3 Premium Efficiency | 3SIE 160L2A-HS | Nee | 3SIEK 160L2A-HS (150 Nm) (CAST) | 3SIEK 160L2A-HS | 160 | 22 | 2 | B5 | B5 (IM 3001) or derivatives | B5 flange | F (155°C) temperature rise-class B (max. 80K) | S1 (continuous) | -20 to +40°C | ≤ 1000 m.a.s.l. | 1 | IC411 (TEFC) | IP55 | No | 170.4 | 400 | 690 | 50 | ∆ | Y | 22 | 22 | 2950 | 2950 | 91.9 | 92.8 | 92.7 | 91.9 | 92.8 | 92.7 | 0.89 | 0.89 | 38.5 | 22.3 | 9.7 | 9.7 | 373.45 | 216.31 | 71.2 | 71.2 | 3.2 | 3.2 | 227.84 | 227.84 | 3.8 | 3.8 | 270.56 | 270.56 | 0.072 | 69 dB(A) | 6309 2Z C3 | 6309 2Z C3 | Service life lubrication | Drive-End | A (half-key) | CW or CCW | RAL 5010 (Gentian Blue) | Cast iron | Cast iron |  |  | M40 (2x) | To right | Ø42 x 110 mm | 12 x 8 x 90 mm | M16 | 2.43 | 1.88 | 1.97 | 1 | 2.56 | Inclusive PTC 140°C |  | 1316LPA2435AOZ3 | TD-221 | BV-204 | CV-104 | EN | Brake (IC411) (standard) | H2SP 160 | 150 Nm | No | 400 V AC | 207 V DC | B2-1P-600
Datasheet EN 3SIEK 160L2A-HS B14A (22kW-400.690V-50Hz) (CAST) | 1316LPA2635AOZ3 | Cantoni Motor | 3-phase motor | 3-fase (standard) | IE3 | IE3 Premium Efficiency | 3SIE 160L2A-HS | Nee | 3SIEK 160L2A-HS (150 Nm) (CAST) | 3SIEK 160L2A-HS | 160 | 22 | 2 | B14A | B14 (IM 3601) or derivatives | B14A flange | F (155°C) temperature rise-class B (max. 80K) | S1 (continuous) | -20 to +40°C | ≤ 1000 m.a.s.l. | 1 | IC411 (TEFC) | IP55 | No | 169.2 | 400 | 690 | 50 | ∆ | Y | 22 | 22 | 2950 | 2950 | 91.9 | 92.8 | 92.7 | 91.9 | 92.8 | 92.7 | 0.89 | 0.89 | 38.5 | 22.3 | 9.7 | 9.7 | 373.45 | 216.31 | 71.2 | 71.2 | 3.2 | 3.2 | 227.84 | 227.84 | 3.8 | 3.8 | 270.56 | 270.56 | 0.072 | 69 dB(A) | 6309 2Z C3 | 6309 2Z C3 | Service life lubrication | Drive-End | A (half-key) | CW or CCW | RAL 5010 (Gentian Blue) | Cast iron | Cast iron |  |  | M40 (2x) | To right | Ø42 x 110 mm | 12 x 8 x 90 mm | M16 | 2.43 | 1.88 | 1.97 | 1 | 2.56 | Inclusive PTC 140°C |  | 1316LPA2635AOZ3 | TD-221 | BV-204 | CV-104 | EN | Brake (IC411) (standard) | H2SP 160 | 150 Nm | No | 400 V AC | 207 V DC | B2-1P-600
Datasheet EN 3SIEK 160L2A-HS B14B (22kW-400.690V-50Hz) (CAST) | 1316LPA2835AOZ3 | Cantoni Motor | 3-phase motor | 3-fase (standard) | IE3 | IE3 Premium Efficiency | 3SIE 160L2A-HS | Nee | 3SIEK 160L2A-HS (150 Nm) (CAST) | 3SIEK 160L2A-HS | 160 | 22 | 2 | B14B | B14 (IM 3601) or derivatives | B14B flange | F (155°C) temperature rise-class B (max. 80K) | S1 (continuous) | -20 to +40°C | ≤ 1000 m.a.s.l. | 1 | IC411 (TEFC) | IP55 | No | 170.1 | 400 | 690 | 50 | ∆ | Y | 22 | 22 | 2950 | 2950 | 91.9 | 92.8 | 92.7 | 91.9 | 92.8 | 92.7 | 0.89 | 0.89 | 38.5 | 22.3 | 9.7 | 9.7 | 373.45 | 216.31 | 71.2 | 71.2 | 3.2 | 3.2 | 227.84 | 227.84 | 3.8 | 3.8 | 270.56 | 270.56 | 0.072 | 69 dB(A) | 6309 2Z C3 | 6309 2Z C3 | Service life lubrication | Drive-End | A (half-key) | CW or CCW | RAL 5010 (Gentian Blue) | Cast iron | Cast iron |  |  | M40 (2x) | To right | Ø42 x 110 mm | 12 x 8 x 90 mm | M16 | 2.43 | 1.88 | 1.97 | 1 | 2.56 | Inclusive PTC 140°C |  | 1316LPA2835AOZ3 | TD-221 | BV-204 | CV-104 | EN | Brake (IC411) (standard) | H2SP 160 | 150 Nm | No | 400 V AC | 207 V DC | B2-1P-600
Datasheet EN 3SIEL 160L2A-HS B35s (22kW-400.690V-50Hz) (CAST) | 1316LPA2D35AOZ3 | Cantoni Motor | 3-phase motor | 3-fase (standard) | IE3 | IE3 Premium Efficiency | 3SIE 160L2A-HS | Nee | 3SIEL 160L2A-HS (150 Nm) (CAST) | 3SIEL 160L2A-HS | 160 | 22 | 2 | B3/B5s | B35 (IM 2001) or derivatives | Feet and B5s flange | F (155°C) temperature rise-class B (max. 80K) | S1 (continuous) | -20 to +40°C | ≤ 1000 m.a.s.l. | 1 | IC411 (TEFC) | IP55 | No | 170.1 | 400 | 690 | 50 | ∆ | Y | 22 | 22 | 2950 | 2950 | 91.9 | 92.8 | 92.7 | 91.9 | 92.8 | 92.7 | 0.89 | 0.89 | 38.5 | 22.3 | 9.7 | 9.7 | 373.45 | 216.31 | 71.2 | 71.2 | 3.2 | 3.2 | 227.84 | 227.84 | 3.8 | 3.8 | 270.56 | 270.56 | 0.072 | 69 dB(A) | 6309 2Z C3 | 6309 2Z C3 | Service life lubrication | Drive-End | A (half-key) | CW or CCW | RAL 5010 (Gentian Blue) | Cast iron | Cast iron | Cast iron (screwed) | Top | M40 (2x) | To right | Ø42 x 110 mm | 12 x 8 x 90 mm | M16 | 2.43 | 1.88 | 1.97 | 1 | 2.56 | Inclusive PTC 140°C |  | 1316LPA2D35AOZ3 | TD-221 | BV-204 | CV-104 | EN | Brake (IC411) (standard) | H2SP 160 | 150 Nm | No | 400 V AC | 207 V DC | B2-1P-600
Datasheet EN 3SIEK 160L2A-HS B5s (22kW-400.690V-50Hz) (CAST) | 1316LPA2E35AOZ3 | Cantoni Motor | 3-phase motor | 3-fase (standard) | IE3 | IE3 Premium Efficiency | 3SIE 160L2A-HS | Nee | 3SIEK 160L2A-HS (150 Nm) (CAST) | 3SIEK 160L2A-HS | 160 | 22 | 2 | B5s | B5 (IM 3001) or derivatives | B5s flange | F (155°C) temperature rise-class B (max. 80K) | S1 (continuous) | -20 to +40°C | ≤ 1000 m.a.s.l. | 1 | IC411 (TEFC) | IP55 | No | 170.1 | 400 | 690 | 50 | ∆ | Y | 22 | 22 | 2950 | 2950 | 91.9 | 92.8 | 92.7 | 91.9 | 92.8 | 92.7 | 0.89 | 0.89 | 38.5 | 22.3 | 9.7 | 9.7 | 373.45 | 216.31 | 71.2 | 71.2 | 3.2 | 3.2 | 227.84 | 227.84 | 3.8 | 3.8 | 270.56 | 270.56 | 0.072 | 69 dB(A) | 6309 2Z C3 | 6309 2Z C3 | Service life lubrication | Drive-End | A (half-key) | CW or CCW | RAL 5010 (Gentian Blue) | Cast iron | Cast iron |  |  | M40 (2x) | To right | Ø42 x 110 mm | 12 x 8 x 90 mm | M16 | 2.43 | 1.88 | 1.97 | 1 | 2.56 | Inclusive PTC 140°C |  | 1316LPA2E35AOZ3 | TD-221 | BV-204 | CV-104 | EN | Brake (IC411) (standard) | H2SP 160 | 150 Nm | No | 400 V AC | 207 V DC | B2-1P-600
Datasheet EN 3SIE 160L4A-HS B3 (18,5kW-400.690V-50Hz) (CAST) | 1316LPA4035AOZ3 | Cantoni Motor | 3-phase motor | 3-fase (standard) | IE3 | IE3 Premium Efficiency | 3SIE 160L4A-HS | Ja | 3SIE 160L4A-HS (150 Nm) (CAST) | 3SIE 160L4A-HS | 160 | 18.5 | 4 | B3 | B3 (IM 1001) or derivatives | Feet | F (155°C) temperature rise-class B (max. 80K) | S1 (continuous) | -20 to +40°C | ≤ 1000 m.a.s.l. | 1 | IC411 (TEFC) | IP55 | No | 167 | 400 | 690 | 50 | ∆ | Y | 18.5 | 18.5 | 1475 | 1475 | 91.8 | 92.7 | 92.6 | 91.8 | 92.7 | 92.6 | 0.81 | 0.81 | 35.6 | 20.6 | 8.5 | 8.5 | 302.6 | 175.1 | 119.8 | 119.8 | 3 | 3 | 359.4 | 359.4 | 3.5 | 3.5 | 419.3 | 419.3 | 0.118 | 61 dB(A) | 6309 2Z C3 | 6309 2Z C3 | Service life lubrication | Drive-End | A (half-key) | CW or CCW | RAL 5010 (Gentian Blue) | Cast iron | Cast iron | Cast iron (screwed) | Top | M40 (2x) | To right | Ø42 x 110 mm | 12 x 8 x 90 mm | M16 | 3.06 | 2.38 | 2.54 | 1.43 | 3.31 | Inclusive PTC 140°C |  | 1316LPA2035AOZ3 | TD-221 | BV-204 | CV-104 | EN | Brake (IC411) (standard) | H2SP 160 | 150 Nm | No | 400 V AC | 207 V DC | B2-1P-600
Datasheet EN 3SIEL 160L4A-HS B35 (18,5kW-400.690V-50Hz) (CAST) | 1316LPA4135AOZ3 | Cantoni Motor | 3-phase motor | 3-fase (standard) | IE3 | IE3 Premium Efficiency | 3SIE 160L4A-HS | Nee | 3SIEL 160L4A-HS (150 Nm) (CAST) | 3SIEL 160L4A-HS | 160 | 18.5 | 4 | B3/B5 | B35 (IM 2001) or derivatives | Feet and B5 flange | F (155°C) temperature rise-class B (max. 80K) | S1 (continuous) | -20 to +40°C | ≤ 1000 m.a.s.l. | 1 | IC411 (TEFC) | IP55 | No | 172.4 | 400 | 690 | 50 | ∆ | Y | 18.5 | 18.5 | 1475 | 1475 | 91.8 | 92.7 | 92.6 | 91.8 | 92.7 | 92.6 | 0.81 | 0.81 | 35.6 | 20.6 | 8.5 | 8.5 | 302.6 | 175.1 | 119.8 | 119.8 | 3 | 3 | 359.4 | 359.4 | 3.5 | 3.5 | 419.3 | 419.3 | 0.118 | 61 dB(A) | 6309 2Z C3 | 6309 2Z C3 | Service life lubrication | Drive-End | A (half-key) | CW or CCW | RAL 5010 (Gentian Blue) | Cast iron | Cast iron | Cast iron (screwed) | Top | M40 (2x) | To right | Ø42 x 110 mm | 12 x 8 x 90 mm | M16 | 3.06 | 2.38 | 2.54 | 1.43 | 3.31 | Inclusive PTC 140°C |  | 1316LPA2135AOZ3 | TD-221 | BV-204 | CV-104 | EN | Brake (IC411) (standard) | H2SP 160 | 150 Nm | No | 400 V AC | 207 V DC | B2-1P-600
Datasheet EN 3SIEL 160L4A-HS B34A (18,5kW-400.690V-50Hz) (CAST) | 1316LPA4235AOZ3 | Cantoni Motor | 3-phase motor | 3-fase (standard) | IE3 | IE3 Premium Efficiency | 3SIE 160L4A-HS | Nee | 3SIEL 160L4A-HS (150 Nm) (CAST) | 3SIEL 160L4A-HS | 160 | 18.5 | 4 | B3/B14A | B34 (IM 2101) or derivatives | Feet and B14A flange | F (155°C) temperature rise-class B (max. 80K) | S1 (continuous) | -20 to +40°C | ≤ 1000 m.a.s.l. | 1 | IC411 (TEFC) | IP55 | No | 171.2 | 400 | 690 | 50 | ∆ | Y | 18.5 | 18.5 | 1475 | 1475 | 91.8 | 92.7 | 92.6 | 91.8 | 92.7 | 92.6 | 0.81 | 0.81 | 35.6 | 20.6 | 8.5 | 8.5 | 302.6 | 175.1 | 119.8 | 119.8 | 3 | 3 | 359.4 | 359.4 | 3.5 | 3.5 | 419.3 | 419.3 | 0.118 | 61 dB(A) | 6309 2Z C3 | 6309 2Z C3 | Service life lubrication | Drive-End | A (half-key) | CW or CCW | RAL 5010 (Gentian Blue) | Cast iron | Cast iron | Cast iron (screwed) | Top | M40 (2x) | To right | Ø42 x 110 mm | 12 x 8 x 90 mm | M16 | 3.06 | 2.38 | 2.54 | 1.43 | 3.31 | Inclusive PTC 140°C |  | 1316LPA2235AOZ3 | TD-221 | BV-204 | CV-104 | EN | Brake (IC411) (standard) | H2SP 160 | 150 Nm | No | 400 V AC | 207 V DC | B2-1P-600
Datasheet EN 3SIEL 160L4A-HS B34B (18,5kW-400.690V-50Hz) (CAST) | 1316LPA4335AOZ3 | Cantoni Motor | 3-phase motor | 3-fase (standard) | IE3 | IE3 Premium Efficiency | 3SIE 160L4A-HS | Nee | 3SIEL 160L4A-HS (150 Nm) (CAST) | 3SIEL 160L4A-HS | 160 | 18.5 | 4 | B3/B14B | B34 (IM 2101) or derivatives | Feet and B14B flange | F (155°C) temperature rise-class B (max. 80K) | S1 (continuous) | -20 to +40°C | ≤ 1000 m.a.s.l. | 1 | IC411 (TEFC) | IP55 | No | 172.1 | 400 | 690 | 50 | ∆ | Y | 18.5 | 18.5 | 1475 | 1475 | 91.8 | 92.7 | 92.6 | 91.8 | 92.7 | 92.6 | 0.81 | 0.81 | 35.6 | 20.6 | 8.5 | 8.5 | 302.6 | 175.1 | 119.8 | 119.8 | 3 | 3 | 359.4 | 359.4 | 3.5 | 3.5 | 419.3 | 419.3 | 0.118 | 61 dB(A) | 6309 2Z C3 | 6309 2Z C3 | Service life lubrication | Drive-End | A (half-key) | CW or CCW | RAL 5010 (Gentian Blue) | Cast iron | Cast iron | Cast iron (screwed) | Top | M40 (2x) | To right | Ø42 x 110 mm | 12 x 8 x 90 mm | M16 | 3.06 | 2.38 | 2.54 | 1.43 | 3.31 | Inclusive PTC 140°C |  | 1316LPA2335AOZ3 | TD-221 | BV-204 | CV-104 | EN | Brake (IC411) (standard) | H2SP 160 | 150 Nm | No | 400 V AC | 207 V DC | B2-1P-600
Datasheet EN 3SIEK 160L4A-HS B5 (18,5kW-400.690V-50Hz) (CAST) | 1316LPA4435AOZ3 | Cantoni Motor | 3-phase motor | 3-fase (standard) | IE3 | IE3 Premium Efficiency | 3SIE 160L4A-HS | Nee | 3SIEK 160L4A-HS (150 Nm) (CAST) | 3SIEK 160L4A-HS | 160 | 18.5 | 4 | B5 | B5 (IM 3001) or derivatives | B5 flange | F (155°C) temperature rise-class B (max. 80K) | S1 (continuous) | -20 to +40°C | ≤ 1000 m.a.s.l. | 1 | IC411 (TEFC) | IP55 | No | 172.4 | 400 | 690 | 50 | ∆ | Y | 18.5 | 18.5 | 1475 | 1475 | 91.8 | 92.7 | 92.6 | 91.8 | 92.7 | 92.6 | 0.81 | 0.81 | 35.6 | 20.6 | 8.5 | 8.5 | 302.6 | 175.1 | 119.8 | 119.8 | 3 | 3 | 359.4 | 359.4 | 3.5 | 3.5 | 419.3 | 419.3 | 0.118 | 61 dB(A) | 6309 2Z C3 | 6309 2Z C3 | Service life lubrication | Drive-End | A (half-key) | CW or CCW | RAL 5010 (Gentian Blue) | Cast iron | Cast iron |  |  | M40 (2x) | To right | Ø42 x 110 mm | 12 x 8 x 90 mm | M16 | 3.06 | 2.38 | 2.54 | 1.43 | 3.31 | Inclusive PTC 140°C |  | 1316LPA2435AOZ3 | TD-221 | BV-204 | CV-104 | EN | Brake (IC411) (standard) | H2SP 160 | 150 Nm | No | 400 V AC | 207 V DC | B2-1P-600
Datasheet EN 3SIEK 160L4A-HS B14A (18,5kW-400.690V-50Hz) (CAST) | 1316LPA4635AOZ3 | Cantoni Motor | 3-phase motor | 3-fase (standard) | IE3 | IE3 Premium Efficiency | 3SIE 160L4A-HS | Nee | 3SIEK 160L4A-HS (150 Nm) (CAST) | 3SIEK 160L4A-HS | 160 | 18.5 | 4 | B14A | B14 (IM 3601) or derivatives | B14A flange | F (155°C) temperature rise-class B (max. 80K) | S1 (continuous) | -20 to +40°C | ≤ 1000 m.a.s.l. | 1 | IC411 (TEFC) | IP55 | No | 171.2 | 400 | 690 | 50 | ∆ | Y | 18.5 | 18.5 | 1475 | 1475 | 91.8 | 92.7 | 92.6 | 91.8 | 92.7 | 92.6 | 0.81 | 0.81 | 35.6 | 20.6 | 8.5 | 8.5 | 302.6 | 175.1 | 119.8 | 119.8 | 3 | 3 | 359.4 | 359.4 | 3.5 | 3.5 | 419.3 | 419.3 | 0.118 | 61 dB(A) | 6309 2Z C3 | 6309 2Z C3 | Service life lubrication | Drive-End | A (half-key) | CW or CCW | RAL 5010 (Gentian Blue) | Cast iron | Cast iron |  |  | M40 (2x) | To right | Ø42 x 110 mm | 12 x 8 x 90 mm | M16 | 3.06 | 2.38 | 2.54 | 1.43 | 3.31 | Inclusive PTC 140°C |  | 1316LPA2635AOZ3 | TD-221 | BV-204 | CV-104 | EN | Brake (IC411) (standard) | H2SP 160 | 150 Nm | No | 400 V AC | 207 V DC | B2-1P-600
Datasheet EN 3SIEK 160L4A-HS B14B (18,5kW-400.690V-50Hz) (CAST) | 1316LPA4835AOZ3 | Cantoni Motor | 3-phase motor | 3-fase (standard) | IE3 | IE3 Premium Efficiency | 3SIE 160L4A-HS | Nee | 3SIEK 160L4A-HS (150 Nm) (CAST) | 3SIEK 160L4A-HS | 160 | 18.5 | 4 | B14B | B14 (IM 3601) or derivatives | B14B flange | F (155°C) temperature rise-class B (max. 80K) | S1 (continuous) | -20 to +40°C | ≤ 1000 m.a.s.l. | 1 | IC411 (TEFC) | IP55 | No | 172.1 | 400 | 690 | 50 | ∆ | Y | 18.5 | 18.5 | 1475 | 1475 | 91.8 | 92.7 | 92.6 | 91.8 | 92.7 | 92.6 | 0.81 | 0.81 | 35.6 | 20.6 | 8.5 | 8.5 | 302.6 | 175.1 | 119.8 | 119.8 | 3 | 3 | 359.4 | 359.4 | 3.5 | 3.5 | 419.3 | 419.3 | 0.118 | 61 dB(A) | 6309 2Z C3 | 6309 2Z C3 | Service life lubrication | Drive-End | A (half-key) | CW or CCW | RAL 5010 (Gentian Blue) | Cast iron | Cast iron |  |  | M40 (2x) | To right | Ø42 x 110 mm | 12 x 8 x 90 mm | M16 | 3.06 | 2.38 | 2.54 | 1.43 | 3.31 | Inclusive PTC 140°C |  | 1316LPA2835AOZ3 | TD-221 | BV-204 | CV-104 | EN | Brake (IC411) (standard) | H2SP 160 | 150 Nm | No | 400 V AC | 207 V DC | B2-1P-600
Datasheet EN 3SIEL 160L4A-HS B35s (18,5kW-400.690V-50Hz) (CAST) | 1316LPA4D35AOZ3 | Cantoni Motor | 3-phase motor | 3-fase (standard) | IE3 | IE3 Premium Efficiency | 3SIE 160L4A-HS | Nee | 3SIEL 160L4A-HS (150 Nm) (CAST) | 3SIEL 160L4A-HS | 160 | 18.5 | 4 | B3/B5s | B35 (IM 2001) or derivatives | Feet and B5s flange | F (155°C) temperature rise-class B (max. 80K) | S1 (continuous) | -20 to +40°C | ≤ 1000 m.a.s.l. | 1 | IC411 (TEFC) | IP55 | No | 172.1 | 400 | 690 | 50 | ∆ | Y | 18.5 | 18.5 | 1475 | 1475 | 91.8 | 92.7 | 92.6 | 91.8 | 92.7 | 92.6 | 0.81 | 0.81 | 35.6 | 20.6 | 8.5 | 8.5 | 302.6 | 175.1 | 119.8 | 119.8 | 3 | 3 | 359.4 | 359.4 | 3.5 | 3.5 | 419.3 | 419.3 | 0.118 | 61 dB(A) | 6309 2Z C3 | 6309 2Z C3 | Service life lubrication | Drive-End | A (half-key) | CW or CCW | RAL 5010 (Gentian Blue) | Cast iron | Cast iron | Cast iron (screwed) | Top | M40 (2x) | To right | Ø42 x 110 mm | 12 x 8 x 90 mm | M16 | 3.06 | 2.38 | 2.54 | 1.43 | 3.31 | Inclusive PTC 140°C |  | 1316LPA2D35AOZ3 | TD-221 | BV-204 | CV-104 | EN | Brake (IC411) (standard) | H2SP 160 | 150 Nm | No | 400 V AC | 207 V DC | B2-1P-600
Datasheet EN 3SIEK 160L4A-HS B5s (18,5kW-400.690V-50Hz) (CAST) | 1316LPA4E35AOZ3 | Cantoni Motor | 3-phase motor | 3-fase (standard) | IE3 | IE3 Premium Efficiency | 3SIE 160L4A-HS | Nee | 3SIEK 160L4A-HS (150 Nm) (CAST) | 3SIEK 160L4A-HS | 160 | 18.5 | 4 | B5s | B5 (IM 3001) or derivatives | B5s flange | F (155°C) temperature rise-class B (max. 80K) | S1 (continuous) | -20 to +40°C | ≤ 1000 m.a.s.l. | 1 | IC411 (TEFC) | IP55 | No | 172.1 | 400 | 690 | 50 | ∆ | Y | 18.5 | 18.5 | 1475 | 1475 | 91.8 | 92.7 | 92.6 | 91.8 | 92.7 | 92.6 | 0.81 | 0.81 | 35.6 | 20.6 | 8.5 | 8.5 | 302.6 | 175.1 | 119.8 | 119.8 | 3 | 3 | 359.4 | 359.4 | 3.5 | 3.5 | 419.3 | 419.3 | 0.118 | 61 dB(A) | 6309 2Z C3 | 6309 2Z C3 | Service life lubrication | Drive-End | A (half-key) | CW or CCW | RAL 5010 (Gentian Blue) | Cast iron | Cast iron |  |  | M40 (2x) | To right | Ø42 x 110 mm | 12 x 8 x 90 mm | M16 | 3.06 | 2.38 | 2.54 | 1.43 | 3.31 | Inclusive PTC 140°C |  | 1316LPA2E35AOZ3 | TD-221 | BV-204 | CV-104 | EN | Brake (IC411) (standard) | H2SP 160 | 150 Nm | No | 400 V AC | 207 V DC | B2-1P-600
Datasheet EN 3SIE 160M4-HS B3 (11kW-400.690V-50Hz) (CAST) | 1316M004035AOZ3 | Cantoni Motor | 3-phase motor | 3-fase (standard) | IE3 | IE3 Premium Efficiency | 3SIE 160M4-HS | Ja | 3SIE 160M4-HS (150 Nm) (CAST) | 3SIE 160M4-HS | 160 | 11 | 4 | B3 | B3 (IM 1001) or derivatives | Feet | F (155°C) temperature rise-class B (max. 80K) | S1 (continuous) | -20 to +40°C | ≤ 1000 m.a.s.l. | 1 | IC411 (TEFC) | IP55 | No | 153 | 400 | 690 | 50 | ∆ | Y | 11 | 11 | 1470 | 1470 | 90.9 | 91.7 | 91.4 | 90.9 | 91.7 | 91.4 | 0.83 | 0.83 | 20.9 | 12.1 | 7.3 | 7.3 | 152.57 | 88.33 | 71.5 | 71.5 | 2.6 | 2.6 | 185.9 | 185.9 | 2.8 | 2.8 | 200.2 | 200.2 | 0.088 | 61 dB(A) | 6309 2Z C3 | 6309 2Z C3 | Service life lubrication | Drive-End | A (half-key) | CW or CCW | RAL 5010 (Gentian Blue) | Cast iron | Cast iron | Cast iron (screwed) | Top | M40 (2x) | To right | Ø42 x 110 mm | 12 x 8 x 90 mm | M16 | 3.06 | 2.38 | 2.54 | 1.43 | 3.31 | Inclusive PTC 140°C |  | 1316MA02035AOZ3 | TD-221 | BV-204 | CV-104 | EN | Brake (IC411) (standard) | H2SP 160 | 150 Nm | No | 400 V AC | 207 V DC | B2-1P-600
Datasheet EN 3SIEL 160M4-HS B35 (11kW-400.690V-50Hz) (CAST) | 1316M004135AOZ3 | Cantoni Motor | 3-phase motor | 3-fase (standard) | IE3 | IE3 Premium Efficiency | 3SIE 160M4-HS | Nee | 3SIEL 160M4-HS (150 Nm) (CAST) | 3SIEL 160M4-HS | 160 | 11 | 4 | B3/B5 | B35 (IM 2001) or derivatives | Feet and B5 flange | F (155°C) temperature rise-class B (max. 80K) | S1 (continuous) | -20 to +40°C | ≤ 1000 m.a.s.l. | 1 | IC411 (TEFC) | IP55 | No | 158.4 | 400 | 690 | 50 | ∆ | Y | 11 | 11 | 1470 | 1470 | 90.9 | 91.7 | 91.4 | 90.9 | 91.7 | 91.4 | 0.83 | 0.83 | 20.9 | 12.1 | 7.3 | 7.3 | 152.57 | 88.33 | 71.5 | 71.5 | 2.6 | 2.6 | 185.9 | 185.9 | 2.8 | 2.8 | 200.2 | 200.2 | 0.088 | 61 dB(A) | 6309 2Z C3 | 6309 2Z C3 | Service life lubrication | Drive-End | A (half-key) | CW or CCW | RAL 5010 (Gentian Blue) | Cast iron | Cast iron | Cast iron (screwed) | Top | M40 (2x) | To right | Ø42 x 110 mm | 12 x 8 x 90 mm | M16 | 3.06 | 2.38 | 2.54 | 1.43 | 3.31 | Inclusive PTC 140°C |  | 1316MA02135AOZ3 | TD-221 | BV-204 | CV-104 | EN | Brake (IC411) (standard) | H2SP 160 | 150 Nm | No | 400 V AC | 207 V DC | B2-1P-600
Datasheet EN 3SIEL 160M4-HS B34A (11kW-400.690V-50Hz) (CAST) | 1316M004235AOZ3 | Cantoni Motor | 3-phase motor | 3-fase (standard) | IE3 | IE3 Premium Efficiency | 3SIE 160M4-HS | Nee | 3SIEL 160M4-HS (150 Nm) (CAST) | 3SIEL 160M4-HS | 160 | 11 | 4 | B3/B14A | B34 (IM 2101) or derivatives | Feet and B14A flange | F (155°C) temperature rise-class B (max. 80K) | S1 (continuous) | -20 to +40°C | ≤ 1000 m.a.s.l. | 1 | IC411 (TEFC) | IP55 | No | 157.2 | 400 | 690 | 50 | ∆ | Y | 11 | 11 | 1470 | 1470 | 90.9 | 91.7 | 91.4 | 90.9 | 91.7 | 91.4 | 0.83 | 0.83 | 20.9 | 12.1 | 7.3 | 7.3 | 152.57 | 88.33 | 71.5 | 71.5 | 2.6 | 2.6 | 185.9 | 185.9 | 2.8 | 2.8 | 200.2 | 200.2 | 0.088 | 61 dB(A) | 6309 2Z C3 | 6309 2Z C3 | Service life lubrication | Drive-End | A (half-key) | CW or CCW | RAL 5010 (Gentian Blue) | Cast iron | Cast iron | Cast iron (screwed) | Top | M40 (2x) | To right | Ø42 x 110 mm | 12 x 8 x 90 mm | M16 | 3.06 | 2.38 | 2.54 | 1.43 | 3.31 | Inclusive PTC 140°C |  | 1316MA02235AOZ3 | TD-221 | BV-204 | CV-104 | EN | Brake (IC411) (standard) | H2SP 160 | 150 Nm | No | 400 V AC | 207 V DC | B2-1P-600
Datasheet EN 3SIEL 160M4-HS B34B (11kW-400.690V-50Hz) (CAST) | 1316M004335AOZ3 | Cantoni Motor | 3-phase motor | 3-fase (standard) | IE3 | IE3 Premium Efficiency | 3SIE 160M4-HS | Nee | 3SIEL 160M4-HS (150 Nm) (CAST) | 3SIEL 160M4-HS | 160 | 11 | 4 | B3/B14B | B34 (IM 2101) or derivatives | Feet and B14B flange | F (155°C) temperature rise-class B (max. 80K) | S1 (continuous) | -20 to +40°C | ≤ 1000 m.a.s.l. | 1 | IC411 (TEFC) | IP55 | No | 158.1 | 400 | 690 | 50 | ∆ | Y | 11 | 11 | 1470 | 1470 | 90.9 | 91.7 | 91.4 | 90.9 | 91.7 | 91.4 | 0.83 | 0.83 | 20.9 | 12.1 | 7.3 | 7.3 | 152.57 | 88.33 | 71.5 | 71.5 | 2.6 | 2.6 | 185.9 | 185.9 | 2.8 | 2.8 | 200.2 | 200.2 | 0.088 | 61 dB(A) | 6309 2Z C3 | 6309 2Z C3 | Service life lubrication | Drive-End | A (half-key) | CW or CCW | RAL 5010 (Gentian Blue) | Cast iron | Cast iron |  |  | M40 (2x) | To right | Ø42 x 110 mm | 12 x 8 x 90 mm | M16 | 3.06 | 2.38 | 2.54 | 1.43 | 3.31 | Inclusive PTC 140°C |  | 1316MA02335AOZ3 | TD-221 | BV-204 | CV-104 | EN | Brake (IC411) (standard) | H2SP 160 | 150 Nm | No | 400 V AC | 207 V DC | B2-1P-600
Datasheet EN 3SIEK 160M4-HS B5 (11kW-400.690V-50Hz) (CAST) | 1316M004435AOZ3 | Cantoni Motor | 3-phase motor | 3-fase (standard) | IE3 | IE3 Premium Efficiency | 3SIE 160M4-HS | Nee | 3SIEK 160M4-HS (150 Nm) (CAST) | 3SIEK 160M4-HS | 160 | 11 | 4 | B5 | B5 (IM 3001) or derivatives | B5 flange | F (155°C) temperature rise-class B (max. 80K) | S1 (continuous) | -20 to +40°C | ≤ 1000 m.a.s.l. | 1 | IC411 (TEFC) | IP55 | No | 158.4 | 400 | 690 | 50 | ∆ | Y | 11 | 11 | 1470 | 1470 | 90.9 | 91.7 | 91.4 | 90.9 | 91.7 | 91.4 | 0.83 | 0.83 | 20.9 | 12.1 | 7.3 | 7.3 | 152.57 | 88.33 | 71.5 | 71.5 | 2.6 | 2.6 | 185.9 | 185.9 | 2.8 | 2.8 | 200.2 | 200.2 | 0.088 | 61 dB(A) | 6309 2Z C3 | 6309 2Z C3 | Service life lubrication | Drive-End | A (half-key) | CW or CCW | RAL 5010 (Gentian Blue) | Cast iron | Cast iron |  |  | M40 (2x) | To right | Ø42 x 110 mm | 12 x 8 x 90 mm | M16 | 3.06 | 2.38 | 2.54 | 1.43 | 3.31 | Inclusive PTC 140°C |  | 1316MA02435AOZ3 | TD-221 | BV-204 | CV-104 | EN | Brake (IC411) (standard) | H2SP 160 | 150 Nm | No | 400 V AC | 207 V DC | B2-1P-600
Datasheet EN 3SIEK 160M4-HS B14A (11kW-400.690V-50Hz) (CAST) | 1316M004635AOZ3 | Cantoni Motor | 3-phase motor | 3-fase (standard) | IE3 | IE3 Premium Efficiency | 3SIE 160M4-HS | Nee | 3SIEK 160M4-HS (150 Nm) (CAST) | 3SIEK 160M4-HS | 160 | 11 | 4 | B14A | B14 (IM 3601) or derivatives | B14A flange | F (155°C) temperature rise-class B (max. 80K) | S1 (continuous) | -20 to +40°C | ≤ 1000 m.a.s.l. | 1 | IC411 (TEFC) | IP55 | No | 157.2 | 400 | 690 | 50 | ∆ | Y | 11 | 11 | 1470 | 1470 | 90.9 | 91.7 | 91.4 | 90.9 | 91.7 | 91.4 | 0.83 | 0.83 | 20.9 | 12.1 | 7.3 | 7.3 | 152.57 | 88.33 | 71.5 | 71.5 | 2.6 | 2.6 | 185.9 | 185.9 | 2.8 | 2.8 | 200.2 | 200.2 | 0.088 | 61 dB(A) | 6309 2Z C3 | 6309 2Z C3 | Service life lubrication | Drive-End | A (half-key) | CW or CCW | RAL 5010 (Gentian Blue) | Cast iron | Cast iron |  |  | M40 (2x) | To right | Ø42 x 110 mm | 12 x 8 x 90 mm | M16 | 3.06 | 2.38 | 2.54 | 1.43 | 3.31 | Inclusive PTC 140°C |  | 1316MA02635AOZ3 | TD-221 | BV-204 | CV-104 | EN | Brake (IC411) (standard) | H2SP 160 | 150 Nm | No | 400 V AC | 207 V DC | B2-1P-600
Datasheet EN 3SIEK 160M4-HS B14B (11kW-400.690V-50Hz) (CAST) | 1316M004835AOZ3 | Cantoni Motor | 3-phase motor | 3-fase (standard) | IE3 | IE3 Premium Efficiency | 3SIE 160M4-HS | Nee | 3SIEK 160M4-HS (150 Nm) (CAST) | 3SIEK 160M4-HS | 160 | 11 | 4 | B14B | B14 (IM 3601) or derivatives | B14B flange | F (155°C) temperature rise-class B (max. 80K) | S1 (continuous) | -20 to +40°C | ≤ 1000 m.a.s.l. | 1 | IC411 (TEFC) | IP55 | No | 158.1 | 400 | 690 | 50 | ∆ | Y | 11 | 11 | 1470 | 1470 | 90.9 | 91.7 | 91.4 | 90.9 | 91.7 | 91.4 | 0.83 | 0.83 | 20.9 | 12.1 | 7.3 | 7.3 | 152.57 | 88.33 | 71.5 | 71.5 | 2.6 | 2.6 | 185.9 | 185.9 | 2.8 | 2.8 | 200.2 | 200.2 | 0.088 | 61 dB(A) | 6309 2Z C3 | 6309 2Z C3 | Service life lubrication | Drive-End | A (half-key) | CW or CCW | RAL 5010 (Gentian Blue) | Cast iron | Cast iron |  |  | M40 (2x) | To right | Ø42 x 110 mm | 12 x 8 x 90 mm | M16 | 3.06 | 2.38 | 2.54 | 1.43 | 3.31 | Inclusive PTC 140°C |  | 1316MA02835AOZ3 | TD-221 | BV-204 | CV-104 | EN | Brake (IC411) (standard) | H2SP 160 | 150 Nm | No | 400 V AC | 207 V DC | B2-1P-600
Datasheet EN 3SIEL 160M4-HS B35s (11kW-400.690V-50Hz) (CAST) | 1316M004D35AOZ3 | Cantoni Motor | 3-phase motor | 3-fase (standard) | IE3 | IE3 Premium Efficiency | 3SIE 160M4-HS | Nee | 3SIEL 160M4-HS (150 Nm) (CAST) | 3SIEL 160M4-HS | 160 | 11 | 4 | B3/B5s | B35 (IM 2001) or derivatives | Feet and B5s flange | F (155°C) temperature rise-class B (max. 80K) | S1 (continuous) | -20 to +40°C | ≤ 1000 m.a.s.l. | 1 | IC411 (TEFC) | IP55 | No | 158.1 | 400 | 690 | 50 | ∆ | Y | 11 | 11 | 1470 | 1470 | 90.9 | 91.7 | 91.4 | 90.9 | 91.7 | 91.4 | 0.83 | 0.83 | 20.9 | 12.1 | 7.3 | 7.3 | 152.57 | 88.33 | 71.5 | 71.5 | 2.6 | 2.6 | 185.9 | 185.9 | 2.8 | 2.8 | 200.2 | 200.2 | 0.088 | 61 dB(A) | 6309 2Z C3 | 6309 2Z C3 | Service life lubrication | Drive-End | A (half-key) | CW or CCW | RAL 5010 (Gentian Blue) | Cast iron | Cast iron | Cast iron (screwed) | Top | M40 (2x) | To right | Ø42 x 110 mm | 12 x 8 x 90 mm | M16 | 3.06 | 2.38 | 2.54 | 1.43 | 3.31 | Inclusive PTC 140°C |  | 1316MA02D35AOZ3 | TD-221 | BV-204 | CV-104 | EN | Brake (IC411) (standard) | H2SP 160 | 150 Nm | No | 400 V AC | 207 V DC | B2-1P-600
Datasheet EN 3SIEK 160M4-HS B5s (11kW-400.690V-50Hz) (CAST) | 1316M004E35AOZ3 | Cantoni Motor | 3-phase motor | 3-fase (standard) | IE3 | IE3 Premium Efficiency | 3SIE 160M4-HS | Nee | 3SIEK 160M4-HS (150 Nm) (CAST) | 3SIEK 160M4-HS | 160 | 11 | 4 | B5s | B5 (IM 3001) or derivatives | B5s flange | F (155°C) temperature rise-class B (max. 80K) | S1 (continuous) | -20 to +40°C | ≤ 1000 m.a.s.l. | 1 | IC411 (TEFC) | IP55 | No | 158.1 | 400 | 690 | 50 | ∆ | Y | 11 | 11 | 1470 | 1470 | 90.9 | 91.7 | 91.4 | 90.9 | 91.7 | 91.4 | 0.83 | 0.83 | 20.9 | 12.1 | 7.3 | 7.3 | 152.57 | 88.33 | 71.5 | 71.5 | 2.6 | 2.6 | 185.9 | 185.9 | 2.8 | 2.8 | 200.2 | 200.2 | 0.088 | 61 dB(A) | 6309 2Z C3 | 6309 2Z C3 | Service life lubrication | Drive-End | A (half-key) | CW or CCW | RAL 5010 (Gentian Blue) | Cast iron | Cast iron |  |  | M40 (2x) | To right | Ø42 x 110 mm | 12 x 8 x 90 mm | M16 | 3.06 | 2.38 | 2.54 | 1.43 | 3.31 | Inclusive PTC 140°C |  | 1316MA02E35AOZ3 | TD-221 | BV-204 | CV-104 | EN | Brake (IC411) (standard) | H2SP 160 | 150 Nm | No | 400 V AC | 207 V DC | B2-1P-600
Datasheet EN 3SIE 160M6-HS B3 (7,5kW-400.690V-50Hz) (CAST) | 1316M006035AOZ3 | Cantoni Motor | 3-phase motor | 3-fase (standard) | IE3 | IE3 Premium Efficiency | 3SIE 160M6-HS | Ja | 3SIE 160M6-HS (150 Nm) (CAST) | 3SIE 160M6-HS | 160 | 7.5 | 6 | B3 | B3 (IM 1001) or derivatives | Feet | F (155°C) temperature rise-class B (max. 80K) | S1 (continuous) | -20 to +40°C | ≤ 1000 m.a.s.l. | 1 | IC411 (TEFC) | IP55 | No | 117 | 400 | 690 | 50 | ∆ | Y | 7.5 | 7.5 | 970 | 970 | 89 | 89.9 | 89.5 | 89 | 89.9 | 89.5 | 0.82 | 0.82 | 14.8 | 8.6 | 6.8 | 6.8 | 100.64 | 58.48 | 73.8 | 73.8 | 2.1 | 2.1 | 154.98 | 154.98 | 2.9 | 2.9 | 214.02 | 214.02 | 0.102 | 61 dB(A) | 6309 2Z C3 | 6309 2Z C3 | Service life lubrication | Drive-End | A (half-key) | CW or CCW | RAL 5010 (Gentian Blue) | Cast iron | Cast iron | Cast iron (screwed) | Top | M40 (2x) | To right | Ø42 x 110 mm | 12 x 8 x 90 mm | M16 | 3.54 | 2.81 | 2.83 | 1.8 | 3.68 | Inclusive PTC 140°C |  | 1316MA02035AOZ3 | TD-221 | BV-204 | CV-104 | EN | Brake (IC411) (standard) | H2SP 160 | 150 Nm | No | 400 V AC | 207 V DC | B2-1P-600
Datasheet EN 3SIEL 160M6-HS B35 (7,5kW-400.690V-50Hz) (CAST) | 1316M006135AOZ3 | Cantoni Motor | 3-phase motor | 3-fase (standard) | IE3 | IE3 Premium Efficiency | 3SIE 160M6-HS | Nee | 3SIEL 160M6-HS (150 Nm) (CAST) | 3SIEL 160M6-HS | 160 | 7.5 | 6 | B3/B5 | B35 (IM 2001) or derivatives | Feet and B5 flange | F (155°C) temperature rise-class B (max. 80K) | S1 (continuous) | -20 to +40°C | ≤ 1000 m.a.s.l. | 1 | IC411 (TEFC) | IP55 | No | 122.4 | 400 | 690 | 50 | ∆ | Y | 7.5 | 7.5 | 970 | 970 | 89 | 89.9 | 89.5 | 89 | 89.9 | 89.5 | 0.82 | 0.82 | 14.8 | 8.6 | 6.8 | 6.8 | 100.64 | 58.48 | 73.8 | 73.8 | 2.1 | 2.1 | 154.98 | 154.98 | 2.9 | 2.9 | 214.02 | 214.02 | 0.102 | 61 dB(A) | 6309 2Z C3 | 6309 2Z C3 | Service life lubrication | Drive-End | A (half-key) | CW or CCW | RAL 5010 (Gentian Blue) | Cast iron | Cast iron | Cast iron (screwed) | Top | M40 (2x) | To right | Ø42 x 110 mm | 12 x 8 x 90 mm | M16 | 3.54 | 2.81 | 2.83 | 1.8 | 3.68 | Inclusive PTC 140°C |  | 1316MA02135AOZ3 | TD-221 | BV-204 | CV-104 | EN | Brake (IC411) (standard) | H2SP 160 | 150 Nm | No | 400 V AC | 207 V DC | B2-1P-600
Datasheet EN 3SIEL 160M6-HS B34A (7,5kW-400.690V-50Hz) (CAST) | 1316M006235AOZ3 | Cantoni Motor | 3-phase motor | 3-fase (standard) | IE3 | IE3 Premium Efficiency | 3SIE 160M6-HS | Nee | 3SIEL 160M6-HS (150 Nm) (CAST) | 3SIEL 160M6-HS | 160 | 7.5 | 6 | B3/B14A | B34 (IM 2101) or derivatives | Feet and B14A flange | F (155°C) temperature rise-class B (max. 80K) | S1 (continuous) | -20 to +40°C | ≤ 1000 m.a.s.l. | 1 | IC411 (TEFC) | IP55 | No | 121.2 | 400 | 690 | 50 | ∆ | Y | 7.5 | 7.5 | 970 | 970 | 89 | 89.9 | 89.5 | 89 | 89.9 | 89.5 | 0.82 | 0.82 | 14.8 | 8.6 | 6.8 | 6.8 | 100.64 | 58.48 | 73.8 | 73.8 | 2.1 | 2.1 | 154.98 | 154.98 | 2.9 | 2.9 | 214.02 | 214.02 | 0.102 | 61 dB(A) | 6309 2Z C3 | 6309 2Z C3 | Service life lubrication | Drive-End | A (half-key) | CW or CCW | RAL 5010 (Gentian Blue) | Cast iron | Cast iron | Cast iron (screwed) | Top | M40 (2x) | To right | Ø42 x 110 mm | 12 x 8 x 90 mm | M16 | 3.54 | 2.81 | 2.83 | 1.8 | 3.68 | Inclusive PTC 140°C |  | 1316MA02235AOZ3 | TD-221 | BV-204 | CV-104 | EN | Brake (IC411) (standard) | H2SP 160 | 150 Nm | No | 400 V AC | 207 V DC | B2-1P-600
Datasheet EN 3SIEL 160M6-HS B34B (7,5kW-400.690V-50Hz) (CAST) | 1316M006335AOZ3 | Cantoni Motor | 3-phase motor | 3-fase (standard) | IE3 | IE3 Premium Efficiency | 3SIE 160M6-HS | Nee | 3SIEL 160M6-HS (150 Nm) (CAST) | 3SIEL 160M6-HS | 160 | 7.5 | 6 | B3/B14B | B34 (IM 2101) or derivatives | Feet and B14B flange | F (155°C) temperature rise-class B (max. 80K) | S1 (continuous) | -20 to +40°C | ≤ 1000 m.a.s.l. | 1 | IC411 (TEFC) | IP55 | No | 122.1 | 400 | 690 | 50 | ∆ | Y | 7.5 | 7.5 | 970 | 970 | 89 | 89.9 | 89.5 | 89 | 89.9 | 89.5 | 0.82 | 0.82 | 14.8 | 8.6 | 6.8 | 6.8 | 100.64 | 58.48 | 73.8 | 73.8 | 2.1 | 2.1 | 154.98 | 154.98 | 2.9 | 2.9 | 214.02 | 214.02 | 0.102 | 61 dB(A) | 6309 2Z C3 | 6309 2Z C3 | Service life lubrication | Drive-End | A (half-key) | CW or CCW | RAL 5010 (Gentian Blue) | Cast iron | Cast iron | Cast iron (screwed) | Top | M40 (2x) | To right | Ø42 x 110 mm | 12 x 8 x 90 mm | M16 | 3.54 | 2.81 | 2.83 | 1.8 | 3.68 | Inclusive PTC 140°C |  | 1316MA02335AOZ3 | TD-221 | BV-204 | CV-104 | EN | Brake (IC411) (standard) | H2SP 160 | 150 Nm | No | 400 V AC | 207 V DC | B2-1P-600
Datasheet EN 3SIEK 160M6-HS B5 (7,5kW-400.690V-50Hz) (CAST) | 1316M006435AOZ3 | Cantoni Motor | 3-phase motor | 3-fase (standard) | IE3 | IE3 Premium Efficiency | 3SIE 160M6-HS | Nee | 3SIEK 160M6-HS (150 Nm) (CAST) | 3SIEK 160M6-HS | 160 | 7.5 | 6 | B5 | B5 (IM 3001) or derivatives | B5 flange | F (155°C) temperature rise-class B (max. 80K) | S1 (continuous) | -20 to +40°C | ≤ 1000 m.a.s.l. | 1 | IC411 (TEFC) | IP55 | No | 122.4 | 400 | 690 | 50 | ∆ | Y | 7.5 | 7.5 | 970 | 970 | 89 | 89.9 | 89.5 | 89 | 89.9 | 89.5 | 0.82 | 0.82 | 14.8 | 8.6 | 6.8 | 6.8 | 100.64 | 58.48 | 73.8 | 73.8 | 2.1 | 2.1 | 154.98 | 154.98 | 2.9 | 2.9 | 214.02 | 214.02 | 0.102 | 61 dB(A) | 6309 2Z C3 | 6309 2Z C3 | Service life lubrication | Drive-End | A (half-key) | CW or CCW | RAL 5010 (Gentian Blue) | Cast iron | Cast iron |  |  | M40 (2x) | To right | Ø42 x 110 mm | 12 x 8 x 90 mm | M16 | 3.54 | 2.81 | 2.83 | 1.8 | 3.68 | Inclusive PTC 140°C |  | 1316MA02435AOZ3 | TD-221 | BV-204 | CV-104 | EN | Brake (IC411) (standard) | H2SP 160 | 150 Nm | No | 400 V AC | 207 V DC | B2-1P-600
Datasheet EN 3SIEK 160M6-HS B14A (7,5kW-400.690V-50Hz) (CAST) | 1316M006635AOZ3 | Cantoni Motor | 3-phase motor | 3-fase (standard) | IE3 | IE3 Premium Efficiency | 3SIE 160M6-HS | Nee | 3SIEK 160M6-HS (150 Nm) (CAST) | 3SIEK 160M6-HS | 160 | 7.5 | 6 | B14A | B14 (IM 3601) or derivatives | B14A flange | F (155°C) temperature rise-class B (max. 80K) | S1 (continuous) | -20 to +40°C | ≤ 1000 m.a.s.l. | 1 | IC411 (TEFC) | IP55 | No | 121.2 | 400 | 690 | 50 | ∆ | Y | 7.5 | 7.5 | 970 | 970 | 89 | 89.9 | 89.5 | 89 | 89.9 | 89.5 | 0.82 | 0.82 | 14.8 | 8.6 | 6.8 | 6.8 | 100.64 | 58.48 | 73.8 | 73.8 | 2.1 | 2.1 | 154.98 | 154.98 | 2.9 | 2.9 | 214.02 | 214.02 | 0.102 | 61 dB(A) | 6309 2Z C3 | 6309 2Z C3 | Service life lubrication | Drive-End | A (half-key) | CW or CCW | RAL 5010 (Gentian Blue) | Cast iron | Cast iron |  |  | M40 (2x) | To right | Ø42 x 110 mm | 12 x 8 x 90 mm | M16 | 3.54 | 2.81 | 2.83 | 1.8 | 3.68 | Inclusive PTC 140°C |  | 1316MA02635AOZ3 | TD-221 | BV-204 | CV-104 | EN | Brake (IC411) (standard) | H2SP 160 | 150 Nm | No | 400 V AC | 207 V DC | B2-1P-600
Datasheet EN 3SIEK 160M6-HS B14B (7,5kW-400.690V-50Hz) (CAST) | 1316M006835AOZ3 | Cantoni Motor | 3-phase motor | 3-fase (standard) | IE3 | IE3 Premium Efficiency | 3SIE 160M6-HS | Nee | 3SIEK 160M6-HS (150 Nm) (CAST) | 3SIEK 160M6-HS | 160 | 7.5 | 6 | B14B | B14 (IM 3601) or derivatives | B14B flange | F (155°C) temperature rise-class B (max. 80K) | S1 (continuous) | -20 to +40°C | ≤ 1000 m.a.s.l. | 1 | IC411 (TEFC) | IP55 | No | 122.1 | 400 | 690 | 50 | ∆ | Y | 7.5 | 7.5 | 970 | 970 | 89 | 89.9 | 89.5 | 89 | 89.9 | 89.5 | 0.82 | 0.82 | 14.8 | 8.6 | 6.8 | 6.8 | 100.64 | 58.48 | 73.8 | 73.8 | 2.1 | 2.1 | 154.98 | 154.98 | 2.9 | 2.9 | 214.02 | 214.02 | 0.102 | 61 dB(A) | 6309 2Z C3 | 6309 2Z C3 | Service life lubrication | Drive-End | A (half-key) | CW or CCW | RAL 5010 (Gentian Blue) | Cast iron | Cast iron |  |  | M40 (2x) | To right | Ø42 x 110 mm | 12 x 8 x 90 mm | M16 | 3.54 | 2.81 | 2.83 | 1.8 | 3.68 | Inclusive PTC 140°C |  | 1316MA02835AOZ3 | TD-221 | BV-204 | CV-104 | EN | Brake (IC411) (standard) | H2SP 160 | 150 Nm | No | 400 V AC | 207 V DC | B2-1P-600
Datasheet EN 3SIEL 160M6-HS B35s (7,5kW-400.690V-50Hz) (CAST) | 1316M006D35AOZ3 | Cantoni Motor | 3-phase motor | 3-fase (standard) | IE3 | IE3 Premium Efficiency | 3SIE 160M6-HS | Nee | 3SIEL 160M6-HS (150 Nm) (CAST) | 3SIEL 160M6-HS | 160 | 7.5 | 6 | B3/B5s | B35 (IM 2001) or derivatives | Feet and B5s flange | F (155°C) temperature rise-class B (max. 80K) | S1 (continuous) | -20 to +40°C | ≤ 1000 m.a.s.l. | 1 | IC411 (TEFC) | IP55 | No | 122.1 | 400 | 690 | 50 | ∆ | Y | 7.5 | 7.5 | 970 | 970 | 89 | 89.9 | 89.5 | 89 | 89.9 | 89.5 | 0.82 | 0.82 | 14.8 | 8.6 | 6.8 | 6.8 | 100.64 | 58.48 | 73.8 | 73.8 | 2.1 | 2.1 | 154.98 | 154.98 | 2.9 | 2.9 | 214.02 | 214.02 | 0.102 | 61 dB(A) | 6309 2Z C3 | 6309 2Z C3 | Service life lubrication | Drive-End | A (half-key) | CW or CCW | RAL 5010 (Gentian Blue) | Cast iron | Cast iron | Cast iron (screwed) | Top | M40 (2x) | To right | Ø42 x 110 mm | 12 x 8 x 90 mm | M16 | 3.54 | 2.81 | 2.83 | 1.8 | 3.68 | Inclusive PTC 140°C |  | 1316MA02D35AOZ3 | TD-221 | BV-204 | CV-104 | EN | Brake (IC411) (standard) | H2SP 160 | 150 Nm | No | 400 V AC | 207 V DC | B2-1P-600
Datasheet EN 3SIEK 160M6-HS B5s (7,5kW-400.690V-50Hz) (CAST) | 1316M006E35AOZ3 | Cantoni Motor | 3-phase motor | 3-fase (standard) | IE3 | IE3 Premium Efficiency | 3SIE 160M6-HS | Nee | 3SIEK 160M6-HS (150 Nm) (CAST) | 3SIEK 160M6-HS | 160 | 7.5 | 6 | B5s | B5 (IM 3001) or derivatives | B5s flange | F (155°C) temperature rise-class B (max. 80K) | S1 (continuous) | -20 to +40°C | ≤ 1000 m.a.s.l. | 1 | IC411 (TEFC) | IP55 | No | 122.1 | 400 | 690 | 50 | ∆ | Y | 7.5 | 7.5 | 970 | 970 | 89 | 89.9 | 89.5 | 89 | 89.9 | 89.5 | 0.82 | 0.82 | 14.8 | 8.6 | 6.8 | 6.8 | 100.64 | 58.48 | 73.8 | 73.8 | 2.1 | 2.1 | 154.98 | 154.98 | 2.9 | 2.9 | 214.02 | 214.02 | 0.102 | 61 dB(A) | 6309 2Z C3 | 6309 2Z C3 | Service life lubrication | Drive-End | A (half-key) | CW or CCW | RAL 5010 (Gentian Blue) | Cast iron | Cast iron |  |  | M40 (2x) | To right | Ø42 x 110 mm | 12 x 8 x 90 mm | M16 | 3.54 | 2.81 | 2.83 | 1.8 | 3.68 | Inclusive PTC 140°C |  | 1316MA02E35AOZ3 | TD-221 | BV-204 | CV-104 | EN | Brake (IC411) (standard) | H2SP 160 | 150 Nm | No | 400 V AC | 207 V DC | B2-1P-600
Datasheet EN 3SIE 160M2A-HS B3 (11kW-400.690V-50Hz) (CAST) | 1316MA02035AOZ3 | Cantoni Motor | 3-phase motor | 3-fase (standard) | IE3 | IE3 Premium Efficiency | 3SIE 160M2A-HS | Ja | 3SIE 160M2A-HS (150 Nm) (CAST) | 3SIE 160M2A-HS | 160 | 11 | 2 | B3 | B3 (IM 1001) or derivatives | Feet | F (155°C) temperature rise-class B (max. 80K) | S1 (continuous) | -20 to +40°C | ≤ 1000 m.a.s.l. | 1 | IC411 (TEFC) | IP55 | No | 140 | 400 | 690 | 50 | ∆ | Y | 11 | 11 | 2945 | 2945 | 90.3 | 91.4 | 91.2 | 90.3 | 91.4 | 91.2 | 0.9 | 0.9 | 19.3 | 11.2 | 7.9 | 7.9 | 152.47 | 88.48 | 35.7 | 35.7 | 2.1 | 2.1 | 74.97 | 74.97 | 3.2 | 3.2 | 114.24 | 114.24 | 0.048 | 69 dB(A) | 6309 2Z C3 | 6309 2Z C3 | Service life lubrication | Drive-End | A (half-key) | CW or CCW | RAL 5010 (Gentian Blue) | Cast iron | Cast iron | Cast iron (screwed) | Top | M40 (2x) | To right | Ø42 x 110 mm | 12 x 8 x 90 mm | M16 | 2.43 | 1.88 | 1.97 | 1 | 2.56 | Inclusive PTC 140°C |  | 1316MA02035AOZ3 | TD-221 | BV-204 | CV-104 | EN | Brake (IC411) (standard) | H2SP 160 | 150 Nm | No | 400 V AC | 207 V DC | B2-1P-600
Datasheet EN 3SIEL 160M2A-HS B35 (11kW-400.690V-50Hz) (CAST) | 1316MA02135AOZ3 | Cantoni Motor | 3-phase motor | 3-fase (standard) | IE3 | IE3 Premium Efficiency | 3SIE 160M2A-HS | Nee | 3SIEL 160M2A-HS (150 Nm) (CAST) | 3SIEL 160M2A-HS | 160 | 11 | 2 | B3/B5 | B35 (IM 2001) or derivatives | Feet and B5 flange | F (155°C) temperature rise-class B (max. 80K) | S1 (continuous) | -20 to +40°C | ≤ 1000 m.a.s.l. | 1 | IC411 (TEFC) | IP55 | No | 145.4 | 400 | 690 | 50 | ∆ | Y | 11 | 11 | 2945 | 2945 | 90.3 | 91.4 | 91.2 | 90.3 | 91.4 | 91.2 | 0.9 | 0.9 | 19.3 | 11.2 | 7.9 | 7.9 | 152.47 | 88.48 | 35.7 | 35.7 | 2.1 | 2.1 | 74.97 | 74.97 | 3.2 | 3.2 | 114.24 | 114.24 | 0.048 | 69 dB(A) | 6309 2Z C3 | 6309 2Z C3 | Service life lubrication | Drive-End | A (half-key) | CW or CCW | RAL 5010 (Gentian Blue) | Cast iron | Cast iron | Cast iron (screwed) | Top | M40 (2x) | To right | Ø42 x 110 mm | 12 x 8 x 90 mm | M16 | 2.43 | 1.88 | 1.97 | 1 | 2.56 | Inclusive PTC 140°C |  | 1316MA02135AOZ3 | TD-221 | BV-204 | CV-104 | EN | Brake (IC411) (standard) | H2SP 160 | 150 Nm | No | 400 V AC | 207 V DC | B2-1P-600
Datasheet EN 3SIEL 160M2A-HS B34A (11kW-400.690V-50Hz) (CAST) | 1316MA02235AOZ3 | Cantoni Motor | 3-phase motor | 3-fase (standard) | IE3 | IE3 Premium Efficiency | 3SIE 160M2A-HS | Nee | 3SIEL 160M2A-HS (150 Nm) (CAST) | 3SIEL 160M2A-HS | 160 | 11 | 2 | B3/B14A | B34 (IM 2101) or derivatives | Feet and B14A flange | F (155°C) temperature rise-class B (max. 80K) | S1 (continuous) | -20 to +40°C | ≤ 1000 m.a.s.l. | 1 | IC411 (TEFC) | IP55 | No | 144.2 | 400 | 690 | 50 | ∆ | Y | 11 | 11 | 2945 | 2945 | 90.3 | 91.4 | 91.2 | 90.3 | 91.4 | 91.2 | 0.9 | 0.9 | 19.3 | 11.2 | 7.9 | 7.9 | 152.47 | 88.48 | 35.7 | 35.7 | 2.1 | 2.1 | 74.97 | 74.97 | 3.2 | 3.2 | 114.24 | 114.24 | 0.048 | 69 dB(A) | 6309 2Z C3 | 6309 2Z C3 | Service life lubrication | Drive-End | A (half-key) | CW or CCW | RAL 5010 (Gentian Blue) | Cast iron | Cast iron | Cast iron (screwed) | Top | M40 (2x) | To right | Ø42 x 110 mm | 12 x 8 x 90 mm | M16 | 2.43 | 1.88 | 1.97 | 1 | 2.56 | Inclusive PTC 140°C |  | 1316MA02235AOZ3 | TD-221 | BV-204 | CV-104 | EN | Brake (IC411) (standard) | H2SP 160 | 150 Nm | No | 400 V AC | 207 V DC | B2-1P-600
Datasheet EN 3SIEL 160M2A-HS B34B (11kW-400.690V-50Hz) (CAST) | 1316MA02335AOZ3 | Cantoni Motor | 3-phase motor | 3-fase (standard) | IE3 | IE3 Premium Efficiency | 3SIE 160M2A-HS | Nee | 3SIEL 160M2A-HS (150 Nm) (CAST) | 3SIEL 160M2A-HS | 160 | 11 | 2 | B3/B14B | B34 (IM 2101) or derivatives | Feet and B14B flange | F (155°C) temperature rise-class B (max. 80K) | S1 (continuous) | -20 to +40°C | ≤ 1000 m.a.s.l. | 1 | IC411 (TEFC) | IP55 | No | 145.1 | 400 | 690 | 50 | ∆ | Y | 11 | 11 | 2945 | 2945 | 90.3 | 91.4 | 91.2 | 90.3 | 91.4 | 91.2 | 0.9 | 0.9 | 19.3 | 11.2 | 7.9 | 7.9 | 152.47 | 88.48 | 35.7 | 35.7 | 2.1 | 2.1 | 74.97 | 74.97 | 3.2 | 3.2 | 114.24 | 114.24 | 0.048 | 69 dB(A) | 6309 2Z C3 | 6309 2Z C3 | Service life lubrication | Drive-End | A (half-key) | CW or CCW | RAL 5010 (Gentian Blue) | Cast iron | Cast iron | Cast iron (screwed) | Top | M40 (2x) | To right | Ø42 x 110 mm | 12 x 8 x 90 mm | M16 | 2.43 | 1.88 | 1.97 | 1 | 2.56 | Inclusive PTC 140°C |  | 1316MA02335AOZ3 | TD-221 | BV-204 | CV-104 | EN | Brake (IC411) (standard) | H2SP 160 | 150 Nm | No | 400 V AC | 207 V DC | B2-1P-600
Datasheet EN 3SIEK 160M2A-HS B5 (11kW-400.690V-50Hz) (CAST) | 1316MA02435AOZ3 | Cantoni Motor | 3-phase motor | 3-fase (standard) | IE3 | IE3 Premium Efficiency | 3SIE 160M2A-HS | Nee | 3SIEK 160M2A-HS (150 Nm) (CAST) | 3SIEK 160M2A-HS | 160 | 11 | 2 | B5 | B5 (IM 3001) or derivatives | B5 flange | F (155°C) temperature rise-class B (max. 80K) | S1 (continuous) | -20 to +40°C | ≤ 1000 m.a.s.l. | 1 | IC411 (TEFC) | IP55 | No | 145.4 | 400 | 690 | 50 | ∆ | Y | 11 | 11 | 2945 | 2945 | 90.3 | 91.4 | 91.2 | 90.3 | 91.4 | 91.2 | 0.9 | 0.9 | 19.3 | 11.2 | 7.9 | 7.9 | 152.47 | 88.48 | 35.7 | 35.7 | 2.1 | 2.1 | 74.97 | 74.97 | 3.2 | 3.2 | 114.24 | 114.24 | 0.048 | 69 dB(A) | 6309 2Z C3 | 6309 2Z C3 | Service life lubrication | Drive-End | A (half-key) | CW or CCW | RAL 5010 (Gentian Blue) | Cast iron | Cast iron |  |  | M40 (2x) | To right | Ø42 x 110 mm | 12 x 8 x 90 mm | M16 | 2.43 | 1.88 | 1.97 | 1 | 2.56 | Inclusive PTC 140°C |  | 1316MA02435AOZ3 | TD-221 | BV-204 | CV-104 | EN | Brake (IC411) (standard) | H2SP 160 | 150 Nm | No | 400 V AC | 207 V DC | B2-1P-600
Datasheet EN 3SIEK 160M2A-HS B14A (11kW-400.690V-50Hz) (CAST) | 1316MA02635AOZ3 | Cantoni Motor | 3-phase motor | 3-fase (standard) | IE3 | IE3 Premium Efficiency | 3SIE 160M2A-HS | Nee | 3SIEK 160M2A-HS (150 Nm) (CAST) | 3SIEK 160M2A-HS | 160 | 11 | 2 | B14A | B14 (IM 3601) or derivatives | B14A flange | F (155°C) temperature rise-class B (max. 80K) | S1 (continuous) | -20 to +40°C | ≤ 1000 m.a.s.l. | 1 | IC411 (TEFC) | IP55 | No | 144.2 | 400 | 690 | 50 | ∆ | Y | 11 | 11 | 2945 | 2945 | 90.3 | 91.4 | 91.2 | 90.3 | 91.4 | 91.2 | 0.9 | 0.9 | 19.3 | 11.2 | 7.9 | 7.9 | 152.47 | 88.48 | 35.7 | 35.7 | 2.1 | 2.1 | 74.97 | 74.97 | 3.2 | 3.2 | 114.24 | 114.24 | 0.048 | 69 dB(A) | 6309 2Z C3 | 6309 2Z C3 | Service life lubrication | Drive-End | A (half-key) | CW or CCW | RAL 5010 (Gentian Blue) | Cast iron | Cast iron |  |  | M40 (2x) | To right | Ø42 x 110 mm | 12 x 8 x 90 mm | M16 | 2.43 | 1.88 | 1.97 | 1 | 2.56 | Inclusive PTC 140°C |  | 1316MA02635AOZ3 | TD-221 | BV-204 | CV-104 | EN | Brake (IC411) (standard) | H2SP 160 | 150 Nm | No | 400 V AC | 207 V DC | B2-1P-600
Datasheet EN 3SIEK 160M2A-HS B14B (11kW-400.690V-50Hz) (CAST) | 1316MA02835AOZ3 | Cantoni Motor | 3-phase motor | 3-fase (standard) | IE3 | IE3 Premium Efficiency | 3SIE 160M2A-HS | Nee | 3SIEK 160M2A-HS (150 Nm) (CAST) | 3SIEK 160M2A-HS | 160 | 11 | 2 | B14B | B14 (IM 3601) or derivatives | B14B flange | F (155°C) temperature rise-class B (max. 80K) | S1 (continuous) | -20 to +40°C | ≤ 1000 m.a.s.l. | 1 | IC411 (TEFC) | IP55 | No | 145.1 | 400 | 690 | 50 | ∆ | Y | 11 | 11 | 2945 | 2945 | 90.3 | 91.4 | 91.2 | 90.3 | 91.4 | 91.2 | 0.9 | 0.9 | 19.3 | 11.2 | 7.9 | 7.9 | 152.47 | 88.48 | 35.7 | 35.7 | 2.1 | 2.1 | 74.97 | 74.97 | 3.2 | 3.2 | 114.24 | 114.24 | 0.048 | 69 dB(A) | 6309 2Z C3 | 6309 2Z C3 | Service life lubrication | Drive-End | A (half-key) | CW or CCW | RAL 5010 (Gentian Blue) | Cast iron | Cast iron |  |  | M40 (2x) | To right | Ø42 x 110 mm | 12 x 8 x 90 mm | M16 | 2.43 | 1.88 | 1.97 | 1 | 2.56 | Inclusive PTC 140°C |  | 1316MA02835AOZ3 | TD-221 | BV-204 | CV-104 | EN | Brake (IC411) (standard) | H2SP 160 | 150 Nm | No | 400 V AC | 207 V DC | B2-1P-600
Datasheet EN 3SIEL 160M2A-HS B35s (11kW-400.690V-50Hz) (CAST) | 1316MA02D35AOZ3 | Cantoni Motor | 3-phase motor | 3-fase (standard) | IE3 | IE3 Premium Efficiency | 3SIE 160M2A-HS | Nee | 3SIEL 160M2A-HS (150 Nm) (CAST) | 3SIEL 160M2A-HS | 160 | 11 | 2 | B3/B5s | B35 (IM 2001) or derivatives | Feet and B5s flange | F (155°C) temperature rise-class B (max. 80K) | S1 (continuous) | -20 to +40°C | ≤ 1000 m.a.s.l. | 1 | IC411 (TEFC) | IP55 | No | 145.1 | 400 | 690 | 50 | ∆ | Y | 11 | 11 | 2945 | 2945 | 90.3 | 91.4 | 91.2 | 90.3 | 91.4 | 91.2 | 0.9 | 0.9 | 19.3 | 11.2 | 7.9 | 7.9 | 152.47 | 88.48 | 35.7 | 35.7 | 2.1 | 2.1 | 74.97 | 74.97 | 3.2 | 3.2 | 114.24 | 114.24 | 0.048 | 69 dB(A) | 6309 2Z C3 | 6309 2Z C3 | Service life lubrication | Drive-End | A (half-key) | CW or CCW | RAL 5010 (Gentian Blue) | Cast iron | Cast iron | Cast iron (screwed) | Top | M40 (2x) | To right | Ø42 x 110 mm | 12 x 8 x 90 mm | M16 | 2.43 | 1.88 | 1.97 | 1 | 2.56 | Inclusive PTC 140°C |  | 1316MA02D35AOZ3 | TD-221 | BV-204 | CV-104 | EN | Brake (IC411) (standard) | H2SP 160 | 150 Nm | No | 400 V AC | 207 V DC | B2-1P-600
Datasheet EN 3SIEK 160M2A-HS B5s (11kW-400.690V-50Hz) (CAST) | 1316MA02E35AOZ3 | Cantoni Motor | 3-phase motor | 3-fase (standard) | IE3 | IE3 Premium Efficiency | 3SIE 160M2A-HS | Nee | 3SIEK 160M2A-HS (150 Nm) (CAST) | 3SIEK 160M2A-HS | 160 | 11 | 2 | B5s | B5 (IM 3001) or derivatives | B5s flange | F (155°C) temperature rise-class B (max. 80K) | S1 (continuous) | -20 to +40°C | ≤ 1000 m.a.s.l. | 1 | IC411 (TEFC) | IP55 | No | 145.1 | 400 | 690 | 50 | ∆ | Y | 11 | 11 | 2945 | 2945 | 90.3 | 91.4 | 91.2 | 90.3 | 91.4 | 91.2 | 0.9 | 0.9 | 19.3 | 11.2 | 7.9 | 7.9 | 152.47 | 88.48 | 35.7 | 35.7 | 2.1 | 2.1 | 74.97 | 74.97 | 3.2 | 3.2 | 114.24 | 114.24 | 0.048 | 69 dB(A) | 6309 2Z C3 | 6309 2Z C3 | Service life lubrication | Drive-End | A (half-key) | CW or CCW | RAL 5010 (Gentian Blue) | Cast iron | Cast iron |  |  | M40 (2x) | To right | Ø42 x 110 mm | 12 x 8 x 90 mm | M16 | 2.43 | 1.88 | 1.97 | 1 | 2.56 | Inclusive PTC 140°C |  | 1316MA02E35AOZ3 | TD-221 | BV-204 | CV-104 | EN | Brake (IC411) (standard) | H2SP 160 | 150 Nm | No | 400 V AC | 207 V DC | B2-1P-600
Datasheet EN 3SIE 160M8A-HS B3 (4kW-400.690V-50Hz) (CAST) | 1316MA08035AOZ3 | Cantoni Motor | 3-phase motor | 3-fase (standard) | IE3 | IE3 Premium Efficiency | 3SIE 160M8A-HS | Ja | 3SIE 160M8A-HS (150 Nm) (CAST) | 3SIE 160M8A-HS | 160 | 4 | 8 | B3 | B3 (IM 1001) or derivatives | Feet | F (155°C) temperature rise-class B (max. 80K) | S1 (continuous) | -20 to +40°C | ≤ 1000 m.a.s.l. | 1 | IC411 (TEFC) | IP55 | No | 123 | 400 | 690 | 50 | ∆ | Y | 4 | 4 | 710 | 710 | 85.7 | 86.3 | 84.8 | 85.7 | 86.3 | 84.8 | 0.73 | 0.73 | 9.3 | 5.4 | 4.6 | 4.6 | 42.78 | 24.84 | 54 | 54 | 1.6 | 1.6 | 86.4 | 86.4 | 2.3 | 2.3 | 124.2 | 124.2 | 0.057 | 49 dB(A) | 6309 2Z C3 | 6309 2Z C3 | Service life lubrication | Drive-End | A (half-key) | CW or CCW | RAL 5010 (Gentian Blue) | Cast iron | Cast iron | Cast iron | Top | M40 (2x) | To right | Ø42 x 110 mm | 12 x 8 x 90 mm | M16 | 1.92 | 1.5 | 1.8 | 1.47 | 1.8 | Inclusive PTC 140°C |  | 1316MA02035AOZ3 | TD-221 | BV-204 | CV-104 | EN | Brake (IC411) (standard) | H2SP 160 | 150 Nm | No | 400 V AC | 207 V DC | B2-1P-600
Datasheet EN 3SIEL 160M8A-HS B35 (4kW-400.690V-50Hz) (CAST) | 1316MA08135AOZ3 | Cantoni Motor | 3-phase motor | 3-fase (standard) | IE3 | IE3 Premium Efficiency | 3SIE 160M8A-HS | Nee | 3SIEL 160M8A-HS (150 Nm) (CAST) | 3SIEL 160M8A-HS | 160 | 4 | 8 | B3/B5 | B35 (IM 2001) or derivatives | Feet and B5 flange | F (155°C) temperature rise-class B (max. 80K) | S1 (continuous) | -20 to +40°C | ≤ 1000 m.a.s.l. | 1 | IC411 (TEFC) | IP55 | No | 128.4 | 400 | 690 | 50 | ∆ | Y | 4 | 4 | 710 | 710 | 85.7 | 86.3 | 84.8 | 85.7 | 86.3 | 84.8 | 0.73 | 0.73 | 9.3 | 5.4 | 4.6 | 4.6 | 42.78 | 24.84 | 54 | 54 | 1.6 | 1.6 | 86.4 | 86.4 | 2.3 | 2.3 | 124.2 | 124.2 | 0.057 | 49 dB(A) | 6309 2Z C3 | 6309 2Z C3 | Service life lubrication | Drive-End | A (half-key) | CW or CCW | RAL 5010 (Gentian Blue) | Cast iron | Cast iron | Cast iron | Top | M40 (2x) | To right | Ø42 x 110 mm | 12 x 8 x 90 mm | M16 | 1.92 | 1.5 | 1.8 | 1.47 | 1.8 | Inclusive PTC 140°C |  | 1316MA02135AOZ3 | TD-221 | BV-204 | CV-104 | EN | Brake (IC411) (standard) | H2SP 160 | 150 Nm | No | 400 V AC | 207 V DC | B2-1P-600
Datasheet EN 3SIEL 160M8A-HS B34A (4kW-400.690V-50Hz) (CAST) | 1316MA08235AOZ3 | Cantoni Motor | 3-phase motor | 3-fase (standard) | IE3 | IE3 Premium Efficiency | 3SIE 160M8A-HS | Nee | 3SIEL 160M8A-HS (150 Nm) (CAST) | 3SIEL 160M8A-HS | 160 | 4 | 8 | B3/B14A | B34 (IM 2101) or derivatives | Feet and B14A flange | F (155°C) temperature rise-class B (max. 80K) | S1 (continuous) | -20 to +40°C | ≤ 1000 m.a.s.l. | 1 | IC411 (TEFC) | IP55 | No | 127.2 | 400 | 690 | 50 | ∆ | Y | 4 | 4 | 710 | 710 | 85.7 | 86.3 | 84.8 | 85.7 | 86.3 | 84.8 | 0.73 | 0.73 | 9.3 | 5.4 | 4.6 | 4.6 | 42.78 | 24.84 | 54 | 54 | 1.6 | 1.6 | 86.4 | 86.4 | 2.3 | 2.3 | 124.2 | 124.2 | 0.057 | 49 dB(A) | 6309 2Z C3 | 6309 2Z C3 | Service life lubrication | Drive-End | A (half-key) | CW or CCW | RAL 5010 (Gentian Blue) | Cast iron | Cast iron | Cast iron | Top | M40 (2x) | To right | Ø42 x 110 mm | 12 x 8 x 90 mm | M16 | 1.92 | 1.5 | 1.8 | 1.47 | 1.8 | Inclusive PTC 140°C |  | 1316MA02235AOZ3 | TD-221 | BV-204 | CV-104 | EN | Brake (IC411) (standard) | H2SP 160 | 150 Nm | No | 400 V AC | 207 V DC | B2-1P-600
Datasheet EN 3SIEL 160M8A-HS B34B (4kW-400.690V-50Hz) (CAST) | 1316MA08335AOZ3 | Cantoni Motor | 3-phase motor | 3-fase (standard) | IE3 | IE3 Premium Efficiency | 3SIE 160M8A-HS | Nee | 3SIEL 160M8A-HS (150 Nm) (CAST) | 3SIEL 160M8A-HS | 160 | 4 | 8 | B3/B14B | B34 (IM 2101) or derivatives | Feet and B14B flange | F (155°C) temperature rise-class B (max. 80K) | S1 (continuous) | -20 to +40°C | ≤ 1000 m.a.s.l. | 1 | IC411 (TEFC) | IP55 | No | 128.1 | 400 | 690 | 50 | ∆ | Y | 4 | 4 | 710 | 710 | 85.7 | 86.3 | 84.8 | 85.7 | 86.3 | 84.8 | 0.73 | 0.73 | 9.3 | 5.4 | 4.6 | 4.6 | 42.78 | 24.84 | 54 | 54 | 1.6 | 1.6 | 86.4 | 86.4 | 2.3 | 2.3 | 124.2 | 124.2 | 0.057 | 49 dB(A) | 6309 2Z C3 | 6309 2Z C3 | Service life lubrication | Drive-End | A (half-key) | CW or CCW | RAL 5010 (Gentian Blue) | Cast iron | Cast iron | Cast iron | Top | M40 (2x) | To right | Ø42 x 110 mm | 12 x 8 x 90 mm | M16 | 1.92 | 1.5 | 1.8 | 1.47 | 1.8 | Inclusive PTC 140°C |  | 1316MA02335AOZ3 | TD-221 | BV-204 | CV-104 | EN | Brake (IC411) (standard) | H2SP 160 | 150 Nm | No | 400 V AC | 207 V DC | B2-1P-600
Datasheet EN 3SIEK 160M8A-HS B5 (4kW-400.690V-50Hz) (CAST) | 1316MA08435AOZ3 | Cantoni Motor | 3-phase motor | 3-fase (standard) | IE3 | IE3 Premium Efficiency | 3SIE 160M8A-HS | Nee | 3SIEK 160M8A-HS (150 Nm) (CAST) | 3SIEK 160M8A-HS | 160 | 4 | 8 | B5 | B5 (IM 3001) or derivatives | B5 flange | F (155°C) temperature rise-class B (max. 80K) | S1 (continuous) | -20 to +40°C | ≤ 1000 m.a.s.l. | 1 | IC411 (TEFC) | IP55 | No | 128.4 | 400 | 690 | 50 | ∆ | Y | 4 | 4 | 710 | 710 | 85.7 | 86.3 | 84.8 | 85.7 | 86.3 | 84.8 | 0.73 | 0.73 | 9.3 | 5.4 | 4.6 | 4.6 | 42.78 | 24.84 | 54 | 54 | 1.6 | 1.6 | 86.4 | 86.4 | 2.3 | 2.3 | 124.2 | 124.2 | 0.057 | 49 dB(A) | 6309 2Z C3 | 6309 2Z C3 | Service life lubrication | Drive-End | A (half-key) | CW or CCW | RAL 5010 (Gentian Blue) | Cast iron | Cast iron |  |  | M40 (2x) | To right | Ø42 x 110 mm | 12 x 8 x 90 mm | M16 | 1.92 | 1.5 | 1.8 | 1.47 | 1.8 | Inclusive PTC 140°C |  | 1316MA02435AOZ3 | TD-221 | BV-204 | CV-104 | EN | Brake (IC411) (standard) | H2SP 160 | 150 Nm | No | 400 V AC | 207 V DC | B2-1P-600
Datasheet EN 3SIEK 160M8A-HS B14A (4kW-400.690V-50Hz) (CAST) | 1316MA08635AOZ3 | Cantoni Motor | 3-phase motor | 3-fase (standard) | IE3 | IE3 Premium Efficiency | 3SIE 160M8A-HS | Nee | 3SIEK 160M8A-HS (150 Nm) (CAST) | 3SIEK 160M8A-HS | 160 | 4 | 8 | B14A | B14 (IM 3601) or derivatives | B14A flange | F (155°C) temperature rise-class B (max. 80K) | S1 (continuous) | -20 to +40°C | ≤ 1000 m.a.s.l. | 1 | IC411 (TEFC) | IP55 | No | 127.2 | 400 | 690 | 50 | ∆ | Y | 4 | 4 | 710 | 710 | 85.7 | 86.3 | 84.8 | 85.7 | 86.3 | 84.8 | 0.73 | 0.73 | 9.3 | 5.4 | 4.6 | 4.6 | 42.78 | 24.84 | 54 | 54 | 1.6 | 1.6 | 86.4 | 86.4 | 2.3 | 2.3 | 124.2 | 124.2 | 0.057 | 49 dB(A) | 6309 2Z C3 | 6309 2Z C3 | Service life lubrication | Drive-End | A (half-key) | CW or CCW | RAL 5010 (Gentian Blue) | Cast iron | Cast iron |  |  | M40 (2x) | To right | Ø42 x 110 mm | 12 x 8 x 90 mm | M16 | 1.92 | 1.5 | 1.8 | 1.47 | 1.8 | Inclusive PTC 140°C |  | 1316MA02635AOZ3 | TD-221 | BV-204 | CV-104 | EN | Brake (IC411) (standard) | H2SP 160 | 150 Nm | No | 400 V AC | 207 V DC | B2-1P-600
Datasheet EN 3SIEK 160M8A-HS B14B (4kW-400.690V-50Hz) (CAST) | 1316MA08835AOZ3 | Cantoni Motor | 3-phase motor | 3-fase (standard) | IE3 | IE3 Premium Efficiency | 3SIE 160M8A-HS | Nee | 3SIEK 160M8A-HS (150 Nm) (CAST) | 3SIEK 160M8A-HS | 160 | 4 | 8 | B14B | B14 (IM 3601) or derivatives | B14B flange | F (155°C) temperature rise-class B (max. 80K) | S1 (continuous) | -20 to +40°C | ≤ 1000 m.a.s.l. | 1 | IC411 (TEFC) | IP55 | No | 128.1 | 400 | 690 | 50 | ∆ | Y | 4 | 4 | 710 | 710 | 85.7 | 86.3 | 84.8 | 85.7 | 86.3 | 84.8 | 0.73 | 0.73 | 9.3 | 5.4 | 4.6 | 4.6 | 42.78 | 24.84 | 54 | 54 | 1.6 | 1.6 | 86.4 | 86.4 | 2.3 | 2.3 | 124.2 | 124.2 | 0.057 | 49 dB(A) | 6309 2Z C3 | 6309 2Z C3 | Service life lubrication | Drive-End | A (half-key) | CW or CCW | RAL 5010 (Gentian Blue) | Cast iron | Cast iron |  |  | M40 (2x) | To right | Ø42 x 110 mm | 12 x 8 x 90 mm | M16 | 1.92 | 1.5 | 1.8 | 1.47 | 1.8 | Inclusive PTC 140°C |  | 1316MA02835AOZ3 | TD-221 | BV-204 | CV-104 | EN | Brake (IC411) (standard) | H2SP 160 | 150 Nm | No | 400 V AC | 207 V DC | B2-1P-600
Datasheet EN 3SIEL 160M8A-HS B35s (4kW-400.690V-50Hz) (CAST) | 1316MA08D35AOZ3 | Cantoni Motor | 3-phase motor | 3-fase (standard) | IE3 | IE3 Premium Efficiency | 3SIE 160M8A-HS | Nee | 3SIEL 160M8A-HS (150 Nm) (CAST) | 3SIEL 160M8A-HS | 160 | 4 | 8 | B3/B5s | B35 (IM 2001) or derivatives | Feet and B5s flange | F (155°C) temperature rise-class B (max. 80K) | S1 (continuous) | -20 to +40°C | ≤ 1000 m.a.s.l. | 1 | IC411 (TEFC) | IP55 | No | 128.1 | 400 | 690 | 50 | ∆ | Y | 4 | 4 | 710 | 710 | 85.7 | 86.3 | 84.8 | 85.7 | 86.3 | 84.8 | 0.73 | 0.73 | 9.3 | 5.4 | 4.6 | 4.6 | 42.78 | 24.84 | 54 | 54 | 1.6 | 1.6 | 86.4 | 86.4 | 2.3 | 2.3 | 124.2 | 124.2 | 0.057 | 49 dB(A) | 6309 2Z C3 | 6309 2Z C3 | Service life lubrication | Drive-End | A (half-key) | CW or CCW | RAL 5010 (Gentian Blue) | Cast iron | Cast iron | Cast iron | Top | M40 (2x) | To right | Ø42 x 110 mm | 12 x 8 x 90 mm | M16 | 1.92 | 1.5 | 1.8 | 1.47 | 1.8 | Inclusive PTC 140°C |  | 1316MA02D35AOZ3 | TD-221 | BV-204 | CV-104 | EN | Brake (IC411) (standard) | H2SP 160 | 150 Nm | No | 400 V AC | 207 V DC | B2-1P-600
Datasheet EN 3SIEK 160M8A-HS B5s (4kW-400.690V-50Hz) (CAST) | 1316MA08E35AOZ3 | Cantoni Motor | 3-phase motor | 3-fase (standard) | IE3 | IE3 Premium Efficiency | 3SIE 160M8A-HS | Nee | 3SIEK 160M8A-HS (150 Nm) (CAST) | 3SIEK 160M8A-HS | 160 | 4 | 8 | B5s | B5 (IM 3001) or derivatives | B5s flange | F (155°C) temperature rise-class B (max. 80K) | S1 (continuous) | -20 to +40°C | ≤ 1000 m.a.s.l. | 1 | IC411 (TEFC) | IP55 | No | 128.1 | 400 | 690 | 50 | ∆ | Y | 4 | 4 | 710 | 710 | 85.7 | 86.3 | 84.8 | 85.7 | 86.3 | 84.8 | 0.73 | 0.73 | 9.3 | 5.4 | 4.6 | 4.6 | 42.78 | 24.84 | 54 | 54 | 1.6 | 1.6 | 86.4 | 86.4 | 2.3 | 2.3 | 124.2 | 124.2 | 0.057 | 49 dB(A) | 6309 2Z C3 | 6309 2Z C3 | Service life lubrication | Drive-End | A (half-key) | CW or CCW | RAL 5010 (Gentian Blue) | Cast iron | Cast iron |  |  | M40 (2x) | To right | Ø42 x 110 mm | 12 x 8 x 90 mm | M16 | 1.92 | 1.5 | 1.8 | 1.47 | 1.8 | Inclusive PTC 140°C |  | 1316MA02E35AOZ3 | TD-221 | BV-204 | CV-104 | EN | Brake (IC411) (standard) | H2SP 160 | 150 Nm | No | 400 V AC | 207 V DC | B2-1P-600
Datasheet EN 3SIE 160M2B-HS B3 (15kW-400.690V-50Hz) (CAST) | 1316MB02035AOZ3 | Cantoni Motor | 3-phase motor | 3-fase (standard) | IE3 | IE3 Premium Efficiency | 3SIE 160M2B-HS | Ja | 3SIE 160M2B-HS (150 Nm) (CAST) | 3SIE 160M2B-HS | 160 | 15 | 2 | B3 | B3 (IM 1001) or derivatives | Feet | F (155°C) temperature rise-class B (max. 80K) | S1 (continuous) | -20 to +40°C | ≤ 1000 m.a.s.l. | 1 | IC411 (TEFC) | IP55 | No | 149 | 400 | 690 | 50 | ∆ | Y | 15 | 15 | 2945 | 2945 | 89.8 | 91.9 | 91.9 | 89.8 | 91.9 | 91.9 | 0.9 | 0.9 | 26.2 | 15.2 | 8 | 8 | 209.6 | 121.6 | 48.6 | 48.6 | 2.4 | 2.4 | 116.64 | 116.64 | 3.3 | 3.3 | 160.38 | 160.38 | 0.059 | 69 dB(A) | 6309 2Z C3 | 6309 2Z C3 | Service life lubrication | Drive-End | A (half-key) | CW or CCW | RAL 5010 (Gentian Blue) | Cast iron | Cast iron | Cast iron (screwed) | Top | M40 (2x) | To right | Ø42 x 110 mm | 12 x 8 x 90 mm | M16 | 2.43 | 1.88 | 1.97 | 1 | 2.56 | Inclusive PTC 140°C |  | 1316MA02035AOZ3 | TD-221 | BV-204 | CV-104 | EN | Brake (IC411) (standard) | H2SP 160 | 150 Nm | No | 400 V AC | 207 V DC | B2-1P-600
Datasheet EN 3SIEL 160M2B-HS B35 (15kW-400.690V-50Hz) (CAST) | 1316MB02135AOZ3 | Cantoni Motor | 3-phase motor | 3-fase (standard) | IE3 | IE3 Premium Efficiency | 3SIE 160M2B-HS | Nee | 3SIEL 160M2B-HS (150 Nm) (CAST) | 3SIEL 160M2B-HS | 160 | 15 | 2 | B3/B5 | B35 (IM 2001) or derivatives | Feet and B5 flange | F (155°C) temperature rise-class B (max. 80K) | S1 (continuous) | -20 to +40°C | ≤ 1000 m.a.s.l. | 1 | IC411 (TEFC) | IP55 | No | 154.4 | 400 | 690 | 50 | ∆ | Y | 15 | 15 | 2945 | 2945 | 89.8 | 91.9 | 91.9 | 89.8 | 91.9 | 91.9 | 0.9 | 0.9 | 26.2 | 15.2 | 8 | 8 | 209.6 | 121.6 | 48.6 | 48.6 | 2.4 | 2.4 | 116.64 | 116.64 | 3.3 | 3.3 | 160.38 | 160.38 | 0.059 | 69 dB(A) | 6309 2Z C3 | 6309 2Z C3 | Service life lubrication | Drive-End | A (half-key) | CW or CCW | RAL 5010 (Gentian Blue) | Cast iron | Cast iron | Cast iron (screwed) | Top | M40 (2x) | To right | Ø42 x 110 mm | 12 x 8 x 90 mm | M16 | 2.43 | 1.88 | 1.97 | 1 | 2.56 | Inclusive PTC 140°C |  | 1316MA02135AOZ3 | TD-221 | BV-204 | CV-104 | EN | Brake (IC411) (standard) | H2SP 160 | 150 Nm | No | 400 V AC | 207 V DC | B2-1P-600
Datasheet EN 3SIEL 160M2B-HS B34A (15kW-400.690V-50Hz) (CAST) | 1316MB02235AOZ3 | Cantoni Motor | 3-phase motor | 3-fase (standard) | IE3 | IE3 Premium Efficiency | 3SIE 160M2B-HS | Nee | 3SIEL 160M2B-HS (150 Nm) (CAST) | 3SIEL 160M2B-HS | 160 | 15 | 2 | B3/B14A | B34 (IM 2101) or derivatives | Feet and B14A flange | F (155°C) temperature rise-class B (max. 80K) | S1 (continuous) | -20 to +40°C | ≤ 1000 m.a.s.l. | 1 | IC411 (TEFC) | IP55 | No | 153.2 | 400 | 690 | 50 | ∆ | Y | 15 | 15 | 2945 | 2945 | 89.8 | 91.9 | 91.9 | 89.8 | 91.9 | 91.9 | 0.9 | 0.9 | 26.2 | 15.2 | 8 | 8 | 209.6 | 121.6 | 48.6 | 48.6 | 2.4 | 2.4 | 116.64 | 116.64 | 3.3 | 3.3 | 160.38 | 160.38 | 0.059 | 69 dB(A) | 6309 2Z C3 | 6309 2Z C3 | Service life lubrication | Drive-End | A (half-key) | CW or CCW | RAL 5010 (Gentian Blue) | Cast iron | Cast iron | Cast iron (screwed) | Top | M40 (2x) | To right | Ø42 x 110 mm | 12 x 8 x 90 mm | M16 | 2.43 | 1.88 | 1.97 | 1 | 2.56 | Inclusive PTC 140°C |  | 1316MA02235AOZ3 | TD-221 | BV-204 | CV-104 | EN | Brake (IC411) (standard) | H2SP 160 | 150 Nm | No | 400 V AC | 207 V DC | B2-1P-600
Datasheet EN 3SIEL 160M2B-HS B34B (15kW-400.690V-50Hz) (CAST) | 1316MB02335AOZ3 | Cantoni Motor | 3-phase motor | 3-fase (standard) | IE3 | IE3 Premium Efficiency | 3SIE 160M2B-HS | Nee | 3SIEL 160M2B-HS (150 Nm) (CAST) | 3SIEL 160M2B-HS | 160 | 15 | 2 | B3/B14B | B34 (IM 2101) or derivatives | Feet and B14B flange | F (155°C) temperature rise-class B (max. 80K) | S1 (continuous) | -20 to +40°C | ≤ 1000 m.a.s.l. | 1 | IC411 (TEFC) | IP55 | No | 154.1 | 400 | 690 | 50 | ∆ | Y | 15 | 15 | 2945 | 2945 | 89.8 | 91.9 | 91.9 | 89.8 | 91.9 | 91.9 | 0.9 | 0.9 | 26.2 | 15.2 | 8 | 8 | 209.6 | 121.6 | 48.6 | 48.6 | 2.4 | 2.4 | 116.64 | 116.64 | 3.3 | 3.3 | 160.38 | 160.38 | 0.059 | 69 dB(A) | 6309 2Z C3 | 6309 2Z C3 | Service life lubrication | Drive-End | A (half-key) | CW or CCW | RAL 5010 (Gentian Blue) | Cast iron | Cast iron | Cast iron (screwed) | Top | M40 (2x) | To right | Ø42 x 110 mm | 12 x 8 x 90 mm | M16 | 2.43 | 1.88 | 1.97 | 1 | 2.56 | Inclusive PTC 140°C |  | 1316MA02335AOZ3 | TD-221 | BV-204 | CV-104 | EN | Brake (IC411) (standard) | H2SP 160 | 150 Nm | No | 400 V AC | 207 V DC | B2-1P-600
Datasheet EN 3SIEK 160M2B-HS B5 (15kW-400.690V-50Hz) (CAST) | 1316MB02435AOZ3 | Cantoni Motor | 3-phase motor | 3-fase (standard) | IE3 | IE3 Premium Efficiency | 3SIE 160M2B-HS | Nee | 3SIEK 160M2B-HS (150 Nm) (CAST) | 3SIEK 160M2B-HS | 160 | 15 | 2 | B5 | B5 (IM 3001) or derivatives | B5 flange | F (155°C) temperature rise-class B (max. 80K) | S1 (continuous) | -20 to +40°C | ≤ 1000 m.a.s.l. | 1 | IC411 (TEFC) | IP55 | No | 154.4 | 400 | 690 | 50 | ∆ | Y | 15 | 15 | 2945 | 2945 | 89.8 | 91.9 | 91.9 | 89.8 | 91.9 | 91.9 | 0.9 | 0.9 | 26.2 | 15.2 | 8 | 8 | 209.6 | 121.6 | 48.6 | 48.6 | 2.4 | 2.4 | 116.64 | 116.64 | 3.3 | 3.3 | 160.38 | 160.38 | 0.059 | 69 dB(A) | 6309 2Z C3 | 6309 2Z C3 | Service life lubrication | Drive-End | A (half-key) | CW or CCW | RAL 5010 (Gentian Blue) | Cast iron | Cast iron |  |  | M40 (2x) | To right | Ø42 x 110 mm | 12 x 8 x 90 mm | M16 | 2.43 | 1.88 | 1.97 | 1 | 2.56 | Inclusive PTC 140°C |  | 1316MA02435AOZ3 | TD-221 | BV-204 | CV-104 | EN | Brake (IC411) (standard) | H2SP 160 | 150 Nm | No | 400 V AC | 207 V DC | B2-1P-600
Datasheet EN 3SIEK 160M2B-HS B14A (15kW-400.690V-50Hz) (CAST) | 1316MB02635AOZ3 | Cantoni Motor | 3-phase motor | 3-fase (standard) | IE3 | IE3 Premium Efficiency | 3SIE 160M2B-HS | Nee | 3SIEK 160M2B-HS (150 Nm) (CAST) | 3SIEK 160M2B-HS | 160 | 15 | 2 | B14A | B14 (IM 3601) or derivatives | B14A flange | F (155°C) temperature rise-class B (max. 80K) | S1 (continuous) | -20 to +40°C | ≤ 1000 m.a.s.l. | 1 | IC411 (TEFC) | IP55 | No | 153.2 | 400 | 690 | 50 | ∆ | Y | 15 | 15 | 2945 | 2945 | 89.8 | 91.9 | 91.9 | 89.8 | 91.9 | 91.9 | 0.9 | 0.9 | 26.2 | 15.2 | 8 | 8 | 209.6 | 121.6 | 48.6 | 48.6 | 2.4 | 2.4 | 116.64 | 116.64 | 3.3 | 3.3 | 160.38 | 160.38 | 0.059 | 69 dB(A) | 6309 2Z C3 | 6309 2Z C3 | Service life lubrication | Drive-End | A (half-key) | CW or CCW | RAL 5010 (Gentian Blue) | Cast iron | Cast iron |  |  | M40 (2x) | To right | Ø42 x 110 mm | 12 x 8 x 90 mm | M16 | 2.43 | 1.88 | 1.97 | 1 | 2.56 | Inclusive PTC 140°C |  | 1316MA02635AOZ3 | TD-221 | BV-204 | CV-104 | EN | Brake (IC411) (standard) | H2SP 160 | 150 Nm | No | 400 V AC | 207 V DC | B2-1P-600
Datasheet EN 3SIEK 160M2B-HS B14B (15kW-400.690V-50Hz) (CAST) | 1316MB02835AOZ3 | Cantoni Motor | 3-phase motor | 3-fase (standard) | IE3 | IE3 Premium Efficiency | 3SIE 160M2B-HS | Nee | 3SIEK 160M2B-HS (150 Nm) (CAST) | 3SIEK 160M2B-HS | 160 | 15 | 2 | B14B | B14 (IM 3601) or derivatives | B14B flange | F (155°C) temperature rise-class B (max. 80K) | S1 (continuous) | -20 to +40°C | ≤ 1000 m.a.s.l. | 1 | IC411 (TEFC) | IP55 | No | 154.1 | 400 | 690 | 50 | ∆ | Y | 15 | 15 | 2945 | 2945 | 89.8 | 91.9 | 91.9 | 89.8 | 91.9 | 91.9 | 0.9 | 0.9 | 26.2 | 15.2 | 8 | 8 | 209.6 | 121.6 | 48.6 | 48.6 | 2.4 | 2.4 | 116.64 | 116.64 | 3.3 | 3.3 | 160.38 | 160.38 | 0.059 | 69 dB(A) | 6309 2Z C3 | 6309 2Z C3 | Service life lubrication | Drive-End | A (half-key) | CW or CCW | RAL 5010 (Gentian Blue) | Cast iron | Cast iron |  |  | M40 (2x) | To right | Ø42 x 110 mm | 12 x 8 x 90 mm | M16 | 2.43 | 1.88 | 1.97 | 1 | 2.56 | Inclusive PTC 140°C |  | 1316MA02835AOZ3 | TD-221 | BV-204 | CV-104 | EN | Brake (IC411) (standard) | H2SP 160 | 150 Nm | No | 400 V AC | 207 V DC | B2-1P-600
Datasheet EN 3SIEL 160M2B-HS B35s (15kW-400.690V-50Hz) (CAST) | 1316MB02D35AOZ3 | Cantoni Motor | 3-phase motor | 3-fase (standard) | IE3 | IE3 Premium Efficiency | 3SIE 160M2B-HS | Nee | 3SIEL 160M2B-HS (150 Nm) (CAST) | 3SIEL 160M2B-HS | 160 | 15 | 2 | B3/B5s | B35 (IM 2001) or derivatives | Feet and B5s flange | F (155°C) temperature rise-class B (max. 80K) | S1 (continuous) | -20 to +40°C | ≤ 1000 m.a.s.l. | 1 | IC411 (TEFC) | IP55 | No | 154.1 | 400 | 690 | 50 | ∆ | Y | 15 | 15 | 2945 | 2945 | 89.8 | 91.9 | 91.9 | 89.8 | 91.9 | 91.9 | 0.9 | 0.9 | 26.2 | 15.2 | 8 | 8 | 209.6 | 121.6 | 48.6 | 48.6 | 2.4 | 2.4 | 116.64 | 116.64 | 3.3 | 3.3 | 160.38 | 160.38 | 0.059 | 69 dB(A) | 6309 2Z C3 | 6309 2Z C3 | Service life lubrication | Drive-End | A (half-key) | CW or CCW | RAL 5010 (Gentian Blue) | Cast iron | Cast iron | Cast iron (screwed) | Top | M40 (2x) | To right | Ø42 x 110 mm | 12 x 8 x 90 mm | M16 | 2.43 | 1.88 | 1.97 | 1 | 2.56 | Inclusive PTC 140°C |  | 1316MA02D35AOZ3 | TD-221 | BV-204 | CV-104 | EN | Brake (IC411) (standard) | H2SP 160 | 150 Nm | No | 400 V AC | 207 V DC | B2-1P-600
Datasheet EN 3SIEK 160M2B-HS B5s (15kW-400.690V-50Hz) (CAST) | 1316MB02E35AOZ3 | Cantoni Motor | 3-phase motor | 3-fase (standard) | IE3 | IE3 Premium Efficiency | 3SIE 160M2B-HS | Nee | 3SIEK 160M2B-HS (150 Nm) (CAST) | 3SIEK 160M2B-HS | 160 | 15 | 2 | B5s | B5 (IM 3001) or derivatives | B5s flange | F (155°C) temperature rise-class B (max. 80K) | S1 (continuous) | -20 to +40°C | ≤ 1000 m.a.s.l. | 1 | IC411 (TEFC) | IP55 | No | 154.1 | 400 | 690 | 50 | ∆ | Y | 15 | 15 | 2945 | 2945 | 89.8 | 91.9 | 91.9 | 89.8 | 91.9 | 91.9 | 0.9 | 0.9 | 26.2 | 15.2 | 8 | 8 | 209.6 | 121.6 | 48.6 | 48.6 | 2.4 | 2.4 | 116.64 | 116.64 | 3.3 | 3.3 | 160.38 | 160.38 | 0.059 | 69 dB(A) | 6309 2Z C3 | 6309 2Z C3 | Service life lubrication | Drive-End | A (half-key) | CW or CCW | RAL 5010 (Gentian Blue) | Cast iron | Cast iron |  |  | M40 (2x) | To right | Ø42 x 110 mm | 12 x 8 x 90 mm | M16 | 2.43 | 1.88 | 1.97 | 1 | 2.56 | Inclusive PTC 140°C |  | 1316MA02E35AOZ3 | TD-221 | BV-204 | CV-104 | EN | Brake (IC411) (standard) | H2SP 160 | 150 Nm | No | 400 V AC | 207 V DC | B2-1P-600
Datasheet EN 3SIE 160M8B-HS B3 (5,5kW-400.690V-50Hz) (CAST) | 1316MB08035AOZ3 | Cantoni Motor | 3-phase motor | 3-fase (standard) | IE3 | IE3 Premium Efficiency | 3SIE 160M8B-HS | Ja | 3SIE 160M8B-HS (150 Nm) (CAST) | 3SIE 160M8B-HS | 160 | 5.5 | 8 | B3 | B3 (IM 1001) or derivatives | Feet | F (155°C) temperature rise-class B (max. 80K) | S1 (continuous) | -20 to +40°C | ≤ 1000 m.a.s.l. | 1 | IC411 (TEFC) | IP55 | No | 135 | 400 | 690 | 50 | ∆ | Y | 5.5 | 5.5 | 710 | 710 | 86.4 | 87.2 | 86.2 | 86.4 | 87.2 | 86.2 | 0.73 | 0.73 | 12.7 | 7.3 | 5 | 5 | 63.5 | 36.5 | 74 | 74 | 1.8 | 1.8 | 133.2 | 133.2 | 2.6 | 2.6 | 192.4 | 192.4 | 0.078 | 50 dB(A) | 6309 2Z C3 | 6309 2Z C3 | Service life lubrication | Drive-End | A (half-key) | CW or CCW | RAL 5010 (Gentian Blue) | Cast iron | Cast iron | Cast iron (screwed) | Top | M40 (2x) | To right | Ø42 x 110 mm | 12 x 8 x 90 mm | M16 | 3.54 | 2.81 | 2.83 | 1.8 | 3.68 | Inclusive PTC 140°C |  | 1316MA02035AOZ3 | TD-221 | BV-204 | CV-104 | EN | Brake (IC411) (standard) | H2SP 160 | 150 Nm | No | 400 V AC | 207 V DC | B2-1P-600
Datasheet EN 3SIEL 160M8B-HS B35 (5,5kW-400.690V-50Hz) (CAST) | 1316MB08135AOZ3 | Cantoni Motor | 3-phase motor | 3-fase (standard) | IE3 | IE3 Premium Efficiency | 3SIE 160M8B-HS | Nee | 3SIEL 160M8B-HS (150 Nm) (CAST) | 3SIEL 160M8B-HS | 160 | 5.5 | 8 | B3/B5 | B35 (IM 2001) or derivatives | Feet and B5 flange | F (155°C) temperature rise-class B (max. 80K) | S1 (continuous) | -20 to +40°C | ≤ 1000 m.a.s.l. | 1 | IC411 (TEFC) | IP55 | No | 140.4 | 400 | 690 | 50 | ∆ | Y | 5.5 | 5.5 | 710 | 710 | 86.4 | 87.2 | 86.2 | 86.4 | 87.2 | 86.2 | 0.73 | 0.73 | 12.7 | 7.3 | 5 | 5 | 63.5 | 36.5 | 74 | 74 | 1.8 | 1.8 | 133.2 | 133.2 | 2.6 | 2.6 | 192.4 | 192.4 | 0.078 | 50 dB(A) | 6309 2Z C3 | 6309 2Z C3 | Service life lubrication | Drive-End | A (half-key) | CW or CCW | RAL 5010 (Gentian Blue) | Cast iron | Cast iron | Cast iron (screwed) | Top | M40 (2x) | To right | Ø42 x 110 mm | 12 x 8 x 90 mm | M16 | 3.54 | 2.81 | 2.83 | 1.8 | 3.68 | Inclusive PTC 140°C |  | 1316MA02135AOZ3 | TD-221 | BV-204 | CV-104 | EN | Brake (IC411) (standard) | H2SP 160 | 150 Nm | No | 400 V AC | 207 V DC | B2-1P-600
Datasheet EN 3SIEL 160M8B-HS B34A (5,5kW-400.690V-50Hz) (CAST) | 1316MB08235AOZ3 | Cantoni Motor | 3-phase motor | 3-fase (standard) | IE3 | IE3 Premium Efficiency | 3SIE 160M8B-HS | Nee | 3SIEL 160M8B-HS (150 Nm) (CAST) | 3SIEL 160M8B-HS | 160 | 5.5 | 8 | B3/B14A | B34 (IM 2101) or derivatives | Feet and B14A flange | F (155°C) temperature rise-class B (max. 80K) | S1 (continuous) | -20 to +40°C | ≤ 1000 m.a.s.l. | 1 | IC411 (TEFC) | IP55 | No | 139.2 | 400 | 690 | 50 | ∆ | Y | 5.5 | 5.5 | 710 | 710 | 86.4 | 87.2 | 86.2 | 86.4 | 87.2 | 86.2 | 0.73 | 0.73 | 12.7 | 7.3 | 5 | 5 | 63.5 | 36.5 | 74 | 74 | 1.8 | 1.8 | 133.2 | 133.2 | 2.6 | 2.6 | 192.4 | 192.4 | 0.078 | 50 dB(A) | 6309 2Z C3 | 6309 2Z C3 | Service life lubrication | Drive-End | A (half-key) | CW or CCW | RAL 5010 (Gentian Blue) | Cast iron | Cast iron | Cast iron (screwed) | Top | M40 (2x) | To right | Ø42 x 110 mm | 12 x 8 x 90 mm | M16 | 3.54 | 2.81 | 2.83 | 1.8 | 3.68 | Inclusive PTC 140°C |  | 1316MA02235AOZ3 | TD-221 | BV-204 | CV-104 | EN | Brake (IC411) (standard) | H2SP 160 | 150 Nm | No | 400 V AC | 207 V DC | B2-1P-600
Datasheet EN 3SIEL 160M8B-HS B34B (5,5kW-400.690V-50Hz) (CAST) | 1316MB08335AOZ3 | Cantoni Motor | 3-phase motor | 3-fase (standard) | IE3 | IE3 Premium Efficiency | 3SIE 160M8B-HS | Nee | 3SIEL 160M8B-HS (150 Nm) (CAST) | 3SIEL 160M8B-HS | 160 | 5.5 | 8 | B3/B14B | B34 (IM 2101) or derivatives | Feet and B14B flange | F (155°C) temperature rise-class B (max. 80K) | S1 (continuous) | -20 to +40°C | ≤ 1000 m.a.s.l. | 1 | IC411 (TEFC) | IP55 | No | 140.1 | 400 | 690 | 50 | ∆ | Y | 5.5 | 5.5 | 710 | 710 | 86.4 | 87.2 | 86.2 | 86.4 | 87.2 | 86.2 | 0.73 | 0.73 | 12.7 | 7.3 | 5 | 5 | 63.5 | 36.5 | 74 | 74 | 1.8 | 1.8 | 133.2 | 133.2 | 2.6 | 2.6 | 192.4 | 192.4 | 0.078 | 50 dB(A) | 6309 2Z C3 | 6309 2Z C3 | Service life lubrication | Drive-End | A (half-key) | CW or CCW | RAL 5010 (Gentian Blue) | Cast iron | Cast iron | Cast iron (screwed) | Top | M40 (2x) | To right | Ø42 x 110 mm | 12 x 8 x 90 mm | M16 | 3.54 | 2.81 | 2.83 | 1.8 | 3.68 | Inclusive PTC 140°C |  | 1316MA02335AOZ3 | TD-221 | BV-204 | CV-104 | EN | Brake (IC411) (standard) | H2SP 160 | 150 Nm | No | 400 V AC | 207 V DC | B2-1P-600
Datasheet EN 3SIEK 160M8B-HS B5 (5,5kW-400.690V-50Hz) (CAST) | 1316MB08435AOZ3 | Cantoni Motor | 3-phase motor | 3-fase (standard) | IE3 | IE3 Premium Efficiency | 3SIE 160M8B-HS | Nee | 3SIEK 160M8B-HS (150 Nm) (CAST) | 3SIEK 160M8B-HS | 160 | 5.5 | 8 | B5 | B5 (IM 3001) or derivatives | B5 flange | F (155°C) temperature rise-class B (max. 80K) | S1 (continuous) | -20 to +40°C | ≤ 1000 m.a.s.l. | 1 | IC411 (TEFC) | IP55 | No | 140.4 | 400 | 690 | 50 | ∆ | Y | 5.5 | 5.5 | 710 | 710 | 86.4 | 87.2 | 86.2 | 86.4 | 87.2 | 86.2 | 0.73 | 0.73 | 12.7 | 7.3 | 5 | 5 | 63.5 | 36.5 | 74 | 74 | 1.8 | 1.8 | 133.2 | 133.2 | 2.6 | 2.6 | 192.4 | 192.4 | 0.078 | 50 dB(A) | 6309 2Z C3 | 6309 2Z C3 | Service life lubrication | Drive-End | A (half-key) | CW or CCW | RAL 5010 (Gentian Blue) | Cast iron | Cast iron |  |  | M40 (2x) | To right | Ø42 x 110 mm | 12 x 8 x 90 mm | M16 | 3.54 | 2.81 | 2.83 | 1.8 | 3.68 | Inclusive PTC 140°C |  | 1316MA02435AOZ3 | TD-221 | BV-204 | CV-104 | EN | Brake (IC411) (standard) | H2SP 160 | 150 Nm | No | 400 V AC | 207 V DC | B2-1P-600
Datasheet EN 3SIEK 160M8B-HS B14A (5,5kW-400.690V-50Hz) (CAST) | 1316MB08635AOZ3 | Cantoni Motor | 3-phase motor | 3-fase (standard) | IE3 | IE3 Premium Efficiency | 3SIE 160M8B-HS | Nee | 3SIEK 160M8B-HS (150 Nm) (CAST) | 3SIEK 160M8B-HS | 160 | 5.5 | 8 | B14A | B14 (IM 3601) or derivatives | B14A flange | F (155°C) temperature rise-class B (max. 80K) | S1 (continuous) | -20 to +40°C | ≤ 1000 m.a.s.l. | 1 | IC411 (TEFC) | IP55 | No | 139.2 | 400 | 690 | 50 | ∆ | Y | 5.5 | 5.5 | 710 | 710 | 86.4 | 87.2 | 86.2 | 86.4 | 87.2 | 86.2 | 0.73 | 0.73 | 12.7 | 7.3 | 5 | 5 | 63.5 | 36.5 | 74 | 74 | 1.8 | 1.8 | 133.2 | 133.2 | 2.6 | 2.6 | 192.4 | 192.4 | 0.078 | 50 dB(A) | 6309 2Z C3 | 6309 2Z C3 | Service life lubrication | Drive-End | A (half-key) | CW or CCW | RAL 5010 (Gentian Blue) | Cast iron | Cast iron |  |  | M40 (2x) | To right | Ø42 x 110 mm | 12 x 8 x 90 mm | M16 | 3.54 | 2.81 | 2.83 | 1.8 | 3.68 | Inclusive PTC 140°C |  | 1316MA02635AOZ3 | TD-221 | BV-204 | CV-104 | EN | Brake (IC411) (standard) | H2SP 160 | 150 Nm | No | 400 V AC | 207 V DC | B2-1P-600
Datasheet EN 3SIEK 160M8B-HS B14B (5,5kW-400.690V-50Hz) (CAST) | 1316MB08835AOZ3 | Cantoni Motor | 3-phase motor | 3-fase (standard) | IE3 | IE3 Premium Efficiency | 3SIE 160M8B-HS | Nee | 3SIEK 160M8B-HS (150 Nm) (CAST) | 3SIEK 160M8B-HS | 160 | 5.5 | 8 | B14B | B14 (IM 3601) or derivatives | B14B flange | F (155°C) temperature rise-class B (max. 80K) | S1 (continuous) | -20 to +40°C | ≤ 1000 m.a.s.l. | 1 | IC411 (TEFC) | IP55 | No | 140.1 | 400 | 690 | 50 | ∆ | Y | 5.5 | 5.5 | 710 | 710 | 86.4 | 87.2 | 86.2 | 86.4 | 87.2 | 86.2 | 0.73 | 0.73 | 12.7 | 7.3 | 5 | 5 | 63.5 | 36.5 | 74 | 74 | 1.8 | 1.8 | 133.2 | 133.2 | 2.6 | 2.6 | 192.4 | 192.4 | 0.078 | 50 dB(A) | 6309 2Z C3 | 6309 2Z C3 | Service life lubrication | Drive-End | A (half-key) | CW or CCW | RAL 5010 (Gentian Blue) | Cast iron | Cast iron |  |  | M40 (2x) | To right | Ø42 x 110 mm | 12 x 8 x 90 mm | M16 | 3.54 | 2.81 | 2.83 | 1.8 | 3.68 | Inclusive PTC 140°C |  | 1316MA02835AOZ3 | TD-221 | BV-204 | CV-104 | EN | Brake (IC411) (standard) | H2SP 160 | 150 Nm | No | 400 V AC | 207 V DC | B2-1P-600
Datasheet EN 3SIEL 160M8B-HS B35s (5,5kW-400.690V-50Hz) (CAST) | 1316MB08D35AOZ3 | Cantoni Motor | 3-phase motor | 3-fase (standard) | IE3 | IE3 Premium Efficiency | 3SIE 160M8B-HS | Nee | 3SIEL 160M8B-HS (150 Nm) (CAST) | 3SIEL 160M8B-HS | 160 | 5.5 | 8 | B3/B5s | B35 (IM 2001) or derivatives | Feet and B5s flange | F (155°C) temperature rise-class B (max. 80K) | S1 (continuous) | -20 to +40°C | ≤ 1000 m.a.s.l. | 1 | IC411 (TEFC) | IP55 | No | 140.1 | 400 | 690 | 50 | ∆ | Y | 5.5 | 5.5 | 710 | 710 | 86.4 | 87.2 | 86.2 | 86.4 | 87.2 | 86.2 | 0.73 | 0.73 | 12.7 | 7.3 | 5 | 5 | 63.5 | 36.5 | 74 | 74 | 1.8 | 1.8 | 133.2 | 133.2 | 2.6 | 2.6 | 192.4 | 192.4 | 0.078 | 50 dB(A) | 6309 2Z C3 | 6309 2Z C3 | Service life lubrication | Drive-End | A (half-key) | CW or CCW | RAL 5010 (Gentian Blue) | Cast iron | Cast iron | Cast iron (screwed) | Top | M40 (2x) | To right | Ø42 x 110 mm | 12 x 8 x 90 mm | M16 | 3.54 | 2.81 | 2.83 | 1.8 | 3.68 | Inclusive PTC 140°C |  | 1316MA02D35AOZ3 | TD-221 | BV-204 | CV-104 | EN | Brake (IC411) (standard) | H2SP 160 | 150 Nm | No | 400 V AC | 207 V DC | B2-1P-600
Datasheet EN 3SIEK 160M8B-HS B5s (5,5kW-400.690V-50Hz) (CAST) | 1316MB08E35AOZ3 | Cantoni Motor | 3-phase motor | 3-fase (standard) | IE3 | IE3 Premium Efficiency | 3SIE 160M8B-HS | Nee | 3SIEK 160M8B-HS (150 Nm) (CAST) | 3SIEK 160M8B-HS | 160 | 5.5 | 8 | B5s | B5 (IM 3001) or derivatives | B5s flange | F (155°C) temperature rise-class B (max. 80K) | S1 (continuous) | -20 to +40°C | ≤ 1000 m.a.s.l. | 1 | IC411 (TEFC) | IP55 | No | 140.1 | 400 | 690 | 50 | ∆ | Y | 5.5 | 5.5 | 710 | 710 | 86.4 | 87.2 | 86.2 | 86.4 | 87.2 | 86.2 | 0.73 | 0.73 | 12.7 | 7.3 | 5 | 5 | 63.5 | 36.5 | 74 | 74 | 1.8 | 1.8 | 133.2 | 133.2 | 2.6 | 2.6 | 192.4 | 192.4 | 0.078 | 50 dB(A) | 6309 2Z C3 | 6309 2Z C3 | Service life lubrication | Drive-End | A (half-key) | CW or CCW | RAL 5010 (Gentian Blue) | Cast iron | Cast iron |  |  | M40 (2x) | To right | Ø42 x 110 mm | 12 x 8 x 90 mm | M16 | 3.54 | 2.81 | 2.83 | 1.8 | 3.68 | Inclusive PTC 140°C |  | 1316MA02E35AOZ3 | TD-221 | BV-204 | CV-104 | EN | Brake (IC411) (standard) | H2SP 160 | 150 Nm | No | 400 V AC | 207 V DC | B2-1P-600
Datasheet EN 3SIE 160L2-HS B3 (18,5kW-400.690V-50Hz) (CAST) | 1316L002035AQZ3 | Cantoni Motor | 3-phase motor | 3-fase (standard) | IE3 | IE3 Premium Efficiency | 3SIE 160L2-HS | Ja | 3SIE 160L2-HS (240 Nm) (CAST) | 3SIE 160L2-HS | 160 | 18.5 | 2 | B3 | B3 (IM 1001) or derivatives | Feet | F (155°C) temperature rise-class B (max. 80K) | S1 (continuous) | -20 to +40°C | ≤ 1000 m.a.s.l. | 1 | IC411 (TEFC) | IP55 | No | 167 | 400 | 690 | 50 | ∆ | Y | 18.5 | 18.5 | 2940 | 2940 | 92.2 | 92.8 | 92.4 | 92.2 | 92.8 | 92.4 | 0.9 | 0.9 | 32.1 | 18.6 | 7.7 | 7.7 | 247.17 | 143.22 | 60.1 | 60.1 | 2.3 | 2.3 | 138.23 | 138.23 | 3 | 3 | 180.3 | 180.3 | 0.072 | 69 dB(A) | 6309 2Z C3 | 6309 2Z C3 | Service life lubrication | Drive-End | A (half-key) | CW or CCW | RAL 5010 (Gentian Blue) | Cast iron | Cast iron | Cast iron (screwed) | Top | M40 (2x) | To right | Ø42 x 110 mm | 12 x 8 x 90 mm | M16 | 2.43 | 1.88 | 1.97 | 1 | 2.56 | Inclusive PTC 140°C |  | 1316MA02035AOZ3 | TD-221 | BV-204 | CV-104 | EN | Brake (IC411) (standard) | H2SP 180 | 240 Nm | No | 400 V AC | 207 V DC | B2-1P-600
Datasheet EN 3SIEL 160L2-HS B35 (18,5kW-400.690V-50Hz) (CAST) | 1316L002135AQZ3 | Cantoni Motor | 3-phase motor | 3-fase (standard) | IE3 | IE3 Premium Efficiency | 3SIE 160L2-HS | Nee | 3SIEL 160L2-HS (240 Nm) (CAST) | 3SIEL 160L2-HS | 160 | 18.5 | 2 | B3/B5 | B35 (IM 2001) or derivatives | Feet and B5 flange | F (155°C) temperature rise-class B (max. 80K) | S1 (continuous) | -20 to +40°C | ≤ 1000 m.a.s.l. | 1 | IC411 (TEFC) | IP55 | No | 172.4 | 400 | 690 | 50 | ∆ | Y | 18.5 | 18.5 | 2940 | 2940 | 92.2 | 92.8 | 92.4 | 92.2 | 92.8 | 92.4 | 0.9 | 0.9 | 32.1 | 18.6 | 7.7 | 7.7 | 247.17 | 143.22 | 60.1 | 60.1 | 2.3 | 2.3 | 138.23 | 138.23 | 3 | 3 | 180.3 | 180.3 | 0.072 | 69 dB(A) | 6309 2Z C3 | 6309 2Z C3 | Service life lubrication | Drive-End | A (half-key) | CW or CCW | RAL 5010 (Gentian Blue) | Cast iron | Cast iron | Cast iron (screwed) | Top | M40 (2x) | To right | Ø42 x 110 mm | 12 x 8 x 90 mm | M16 | 2.43 | 1.88 | 1.97 | 1 | 2.56 | Inclusive PTC 140°C |  | 1316MA02135AOZ3 | TD-221 | BV-204 | CV-104 | EN | Brake (IC411) (standard) | H2SP 180 | 240 Nm | No | 400 V AC | 207 V DC | B2-1P-600
Datasheet EN 3SIEL 160L2-HS B34A (18,5kW-400.690V-50Hz) (CAST) | 1316L002235AQZ3 | Cantoni Motor | 3-phase motor | 3-fase (standard) | IE3 | IE3 Premium Efficiency | 3SIE 160L2-HS | Nee | 3SIEL 160L2-HS (240 Nm) (CAST) | 3SIEL 160L2-HS | 160 | 18.5 | 2 | B3/B14A | B34 (IM 2101) or derivatives | Feet and B14A flange | F (155°C) temperature rise-class B (max. 80K) | S1 (continuous) | -20 to +40°C | ≤ 1000 m.a.s.l. | 1 | IC411 (TEFC) | IP55 | No | 171.2 | 400 | 690 | 50 | ∆ | Y | 18.5 | 18.5 | 2940 | 2940 | 92.2 | 92.8 | 92.4 | 92.2 | 92.8 | 92.4 | 0.9 | 0.9 | 32.1 | 18.6 | 7.7 | 7.7 | 247.17 | 143.22 | 60.1 | 60.1 | 2.3 | 2.3 | 138.23 | 138.23 | 3 | 3 | 180.3 | 180.3 | 0.072 | 69 dB(A) | 6309 2Z C3 | 6309 2Z C3 | Service life lubrication | Drive-End | A (half-key) | CW or CCW | RAL 5010 (Gentian Blue) | Cast iron | Cast iron | Cast iron (screwed) | Top | M40 (2x) | To right | Ø42 x 110 mm | 12 x 8 x 90 mm | M16 | 2.43 | 1.88 | 1.97 | 1 | 2.56 | Inclusive PTC 140°C |  | 1316MA02235AOZ3 | TD-221 | BV-204 | CV-104 | EN | Brake (IC411) (standard) | H2SP 180 | 240 Nm | No | 400 V AC | 207 V DC | B2-1P-600
Datasheet EN 3SIEL 160L2-HS B34B (18,5kW-400.690V-50Hz) (CAST) | 1316L002335AQZ3 | Cantoni Motor | 3-phase motor | 3-fase (standard) | IE3 | IE3 Premium Efficiency | 3SIE 160L2-HS | Nee | 3SIEL 160L2-HS (240 Nm) (CAST) | 3SIEL 160L2-HS | 160 | 18.5 | 2 | B3/B14B | B34 (IM 2101) or derivatives | Feet and B14B flange | F (155°C) temperature rise-class B (max. 80K) | S1 (continuous) | -20 to +40°C | ≤ 1000 m.a.s.l. | 1 | IC411 (TEFC) | IP55 | No | 172.1 | 400 | 690 | 50 | ∆ | Y | 18.5 | 18.5 | 2940 | 2940 | 92.2 | 92.8 | 92.4 | 92.2 | 92.8 | 92.4 | 0.9 | 0.9 | 32.1 | 18.6 | 7.7 | 7.7 | 247.17 | 143.22 | 60.1 | 60.1 | 2.3 | 2.3 | 138.23 | 138.23 | 3 | 3 | 180.3 | 180.3 | 0.072 | 69 dB(A) | 6309 2Z C3 | 6309 2Z C3 | Service life lubrication | Drive-End | A (half-key) | CW or CCW | RAL 5010 (Gentian Blue) | Cast iron | Cast iron | Cast iron (screwed) | Top | M40 (2x) | To right | Ø42 x 110 mm | 12 x 8 x 90 mm | M16 | 2.43 | 1.88 | 1.97 | 1 | 2.56 | Inclusive PTC 140°C |  | 1316MA02335AOZ3 | TD-221 | BV-204 | CV-104 | EN | Brake (IC411) (standard) | H2SP 180 | 240 Nm | No | 400 V AC | 207 V DC | B2-1P-600
Datasheet EN 3SIEK 160L2-HS B5 (18,5kW-400.690V-50Hz) (CAST) | 1316L002435AQZ3 | Cantoni Motor | 3-phase motor | 3-fase (standard) | IE3 | IE3 Premium Efficiency | 3SIE 160L2-HS | Nee | 3SIEK 160L2-HS (240 Nm) (CAST) | 3SIEK 160L2-HS | 160 | 18.5 | 2 | B5 | B5 (IM 3001) or derivatives | B5 flange | F (155°C) temperature rise-class B (max. 80K) | S1 (continuous) | -20 to +40°C | ≤ 1000 m.a.s.l. | 1 | IC411 (TEFC) | IP55 | No | 172.4 | 400 | 690 | 50 | ∆ | Y | 18.5 | 18.5 | 2940 | 2940 | 92.2 | 92.8 | 92.4 | 92.2 | 92.8 | 92.4 | 0.9 | 0.9 | 32.1 | 18.6 | 7.7 | 7.7 | 247.17 | 143.22 | 60.1 | 60.1 | 2.3 | 2.3 | 138.23 | 138.23 | 3 | 3 | 180.3 | 180.3 | 0.072 | 69 dB(A) | 6309 2Z C3 | 6309 2Z C3 | Service life lubrication | Drive-End | A (half-key) | CW or CCW | RAL 5010 (Gentian Blue) | Cast iron | Cast iron |  |  | M40 (2x) | To right | Ø42 x 110 mm | 12 x 8 x 90 mm | M16 | 2.43 | 1.88 | 1.97 | 1 | 2.56 | Inclusive PTC 140°C |  | 1316MA02435AOZ3 | TD-221 | BV-204 | CV-104 | EN | Brake (IC411) (standard) | H2SP 180 | 240 Nm | No | 400 V AC | 207 V DC | B2-1P-600
Datasheet EN 3SIEK 160L2-HS B14A (18,5kW-400.690V-50Hz) (CAST) | 1316L002635AQZ3 | Cantoni Motor | 3-phase motor | 3-fase (standard) | IE3 | IE3 Premium Efficiency | 3SIE 160L2-HS | Nee | 3SIEK 160L2-HS (240 Nm) (CAST) | 3SIEK 160L2-HS | 160 | 18.5 | 2 | B14A | B14 (IM 3601) or derivatives | B14A flange | F (155°C) temperature rise-class B (max. 80K) | S1 (continuous) | -20 to +40°C | ≤ 1000 m.a.s.l. | 1 | IC411 (TEFC) | IP55 | No | 171.2 | 400 | 690 | 50 | ∆ | Y | 18.5 | 18.5 | 2940 | 2940 | 92.2 | 92.8 | 92.4 | 92.2 | 92.8 | 92.4 | 0.9 | 0.9 | 32.1 | 18.6 | 7.7 | 7.7 | 247.17 | 143.22 | 60.1 | 60.1 | 2.3 | 2.3 | 138.23 | 138.23 | 3 | 3 | 180.3 | 180.3 | 0.072 | 69 dB(A) | 6309 2Z C3 | 6309 2Z C3 | Service life lubrication | Drive-End | A (half-key) | CW or CCW | RAL 5010 (Gentian Blue) | Cast iron | Cast iron |  |  | M40 (2x) | To right | Ø42 x 110 mm | 12 x 8 x 90 mm | M16 | 2.43 | 1.88 | 1.97 | 1 | 2.56 | Inclusive PTC 140°C |  | 1316MA02635AOZ3 | TD-221 | BV-204 | CV-104 | EN | Brake (IC411) (standard) | H2SP 180 | 240 Nm | No | 400 V AC | 207 V DC | B2-1P-600
Datasheet EN 3SIEK 160L2-HS B14B (18,5kW-400.690V-50Hz) (CAST) | 1316L002835AQZ3 | Cantoni Motor | 3-phase motor | 3-fase (standard) | IE3 | IE3 Premium Efficiency | 3SIE 160L2-HS | Nee | 3SIEK 160L2-HS (240 Nm) (CAST) | 3SIEK 160L2-HS | 160 | 18.5 | 2 | B14B | B14 (IM 3601) or derivatives | B14B flange | F (155°C) temperature rise-class B (max. 80K) | S1 (continuous) | -20 to +40°C | ≤ 1000 m.a.s.l. | 1 | IC411 (TEFC) | IP55 | No | 172.1 | 400 | 690 | 50 | ∆ | Y | 18.5 | 18.5 | 2940 | 2940 | 92.2 | 92.8 | 92.4 | 92.2 | 92.8 | 92.4 | 0.9 | 0.9 | 32.1 | 18.6 | 7.7 | 7.7 | 247.17 | 143.22 | 60.1 | 60.1 | 2.3 | 2.3 | 138.23 | 138.23 | 3 | 3 | 180.3 | 180.3 | 0.072 | 69 dB(A) | 6309 2Z C3 | 6309 2Z C3 | Service life lubrication | Drive-End | A (half-key) | CW or CCW | RAL 5010 (Gentian Blue) | Cast iron | Cast iron |  |  | M40 (2x) | To right | Ø42 x 110 mm | 12 x 8 x 90 mm | M16 | 2.43 | 1.88 | 1.97 | 1 | 2.56 | Inclusive PTC 140°C |  | 1316MA02835AOZ3 | TD-221 | BV-204 | CV-104 | EN | Brake (IC411) (standard) | H2SP 180 | 240 Nm | No | 400 V AC | 207 V DC | B2-1P-600
Datasheet EN 3SIEL 160L2-HS B35s (18,5kW-400.690V-50Hz) (CAST) | 1316L002D35AQZ3 | Cantoni Motor | 3-phase motor | 3-fase (standard) | IE3 | IE3 Premium Efficiency | 3SIE 160L2-HS | Nee | 3SIEL 160L2-HS (240 Nm) (CAST) | 3SIEL 160L2-HS | 160 | 18.5 | 2 | B3/B5s | B35 (IM 2001) or derivatives | Feet and B5s flange | F (155°C) temperature rise-class B (max. 80K) | S1 (continuous) | -20 to +40°C | ≤ 1000 m.a.s.l. | 1 | IC411 (TEFC) | IP55 | No | 172.1 | 400 | 690 | 50 | ∆ | Y | 18.5 | 18.5 | 2940 | 2940 | 92.2 | 92.8 | 92.4 | 92.2 | 92.8 | 92.4 | 0.9 | 0.9 | 32.1 | 18.6 | 7.7 | 7.7 | 247.17 | 143.22 | 60.1 | 60.1 | 2.3 | 2.3 | 138.23 | 138.23 | 3 | 3 | 180.3 | 180.3 | 0.072 | 69 dB(A) | 6309 2Z C3 | 6309 2Z C3 | Service life lubrication | Drive-End | A (half-key) | CW or CCW | RAL 5010 (Gentian Blue) | Cast iron | Cast iron | Cast iron (screwed) | Top | M40 (2x) | To right | Ø42 x 110 mm | 12 x 8 x 90 mm | M16 | 2.43 | 1.88 | 1.97 | 1 | 2.56 | Inclusive PTC 140°C |  | 1316MA02D35AOZ3 | TD-221 | BV-204 | CV-104 | EN | Brake (IC411) (standard) | H2SP 180 | 240 Nm | No | 400 V AC | 207 V DC | B2-1P-600
Datasheet EN 3SIEK 160L2-HS B5s (18,5kW-400.690V-50Hz) (CAST) | 1316L002E35AQZ3 | Cantoni Motor | 3-phase motor | 3-fase (standard) | IE3 | IE3 Premium Efficiency | 3SIE 160L2-HS | Nee | 3SIEK 160L2-HS (240 Nm) (CAST) | 3SIEK 160L2-HS | 160 | 18.5 | 2 | B5s | B5 (IM 3001) or derivatives | B5s flange | F (155°C) temperature rise-class B (max. 80K) | S1 (continuous) | -20 to +40°C | ≤ 1000 m.a.s.l. | 1 | IC411 (TEFC) | IP55 | No | 172.1 | 400 | 690 | 50 | ∆ | Y | 18.5 | 18.5 | 2940 | 2940 | 92.2 | 92.8 | 92.4 | 92.2 | 92.8 | 92.4 | 0.9 | 0.9 | 32.1 | 18.6 | 7.7 | 7.7 | 247.17 | 143.22 | 60.1 | 60.1 | 2.3 | 2.3 | 138.23 | 138.23 | 3 | 3 | 180.3 | 180.3 | 0.072 | 69 dB(A) | 6309 2Z C3 | 6309 2Z C3 | Service life lubrication | Drive-End | A (half-key) | CW or CCW | RAL 5010 (Gentian Blue) | Cast iron | Cast iron |  |  | M40 (2x) | To right | Ø42 x 110 mm | 12 x 8 x 90 mm | M16 | 2.43 | 1.88 | 1.97 | 1 | 2.56 | Inclusive PTC 140°C |  | 1316MA02E35AOZ3 | TD-221 | BV-204 | CV-104 | EN | Brake (IC411) (standard) | H2SP 180 | 240 Nm | No | 400 V AC | 207 V DC | B2-1P-600
Datasheet EN 3SIE 160L4-HS B3 (15kW-400.690V-50Hz) (CAST) | 1316L004035AQZ3 | Cantoni Motor | 3-phase motor | 3-fase (standard) | IE3 | IE3 Premium Efficiency | 3SIE 160L4-HS | Ja | 3SIE 160L4-HS (240 Nm) (CAST) | 3SIE 160L4-HS | 160 | 15 | 4 | B3 | B3 (IM 1001) or derivatives | Feet | F (155°C) temperature rise-class B (max. 80K) | S1 (continuous) | -20 to +40°C | ≤ 1000 m.a.s.l. | 1 | IC411 (TEFC) | IP55 | No | 182 | 400 | 690 | 50 | ∆ | Y | 15 | 15 | 1475 | 1475 | 92 | 92.5 | 92.1 | 92 | 92.5 | 92.1 | 0.83 | 0.83 | 28.3 | 16.4 | 8.1 | 8.1 | 229.23 | 132.84 | 97.1 | 97.1 | 2.7 | 2.7 | 262.17 | 262.17 | 3.2 | 3.2 | 310.72 | 310.72 | 0.104 | 61 dB(A) | 6309 2Z C3 | 6309 2Z C3 | Service life lubrication | Drive-End | A (half-key) | CW or CCW | RAL 5010 (Gentian Blue) | Cast iron | Cast iron | Cast iron (screwed) | Top | M40 (2x) | To right | Ø42 x 110 mm | 12 x 8 x 90 mm | M16 | 3.06 | 2.38 | 2.54 | 1.43 | 3.31 | Inclusive PTC 140°C |  | 1316MA02035AOZ3 | TD-221 | BV-204 | CV-104 | EN | Brake (IC411) (standard) | H2SP 180 | 240 Nm | No | 400 V AC | 207 V DC | B2-1P-600
Datasheet EN 3SIEL 160L4-HS B35 (15kW-400.690V-50Hz) (CAST) | 1316L004135AQZ3 | Cantoni Motor | 3-phase motor | 3-fase (standard) | IE3 | IE3 Premium Efficiency | 3SIE 160L4-HS | Nee | 3SIEL 160L4-HS (240 Nm) (CAST) | 3SIEL 160L4-HS | 160 | 15 | 4 | B3/B5 | B35 (IM 2001) or derivatives | Feet and B5 flange | F (155°C) temperature rise-class B (max. 80K) | S1 (continuous) | -20 to +40°C | ≤ 1000 m.a.s.l. | 1 | IC411 (TEFC) | IP55 | No | 187.4 | 400 | 690 | 50 | ∆ | Y | 15 | 15 | 1475 | 1475 | 92 | 92.5 | 92.1 | 92 | 92.5 | 92.1 | 0.83 | 0.83 | 28.3 | 16.4 | 8.1 | 8.1 | 229.23 | 132.84 | 97.1 | 97.1 | 2.7 | 2.7 | 262.17 | 262.17 | 3.2 | 3.2 | 310.72 | 310.72 | 0.104 | 61 dB(A) | 6309 2Z C3 | 6309 2Z C3 | Service life lubrication | Drive-End | A (half-key) | CW or CCW | RAL 5010 (Gentian Blue) | Cast iron | Cast iron | Cast iron (screwed) | Top | M40 (2x) | To right | Ø42 x 110 mm | 12 x 8 x 90 mm | M16 | 3.06 | 2.38 | 2.54 | 1.43 | 3.31 | Inclusive PTC 140°C |  | 1316MA02135AOZ3 | TD-221 | BV-204 | CV-104 | EN | Brake (IC411) (standard) | H2SP 180 | 240 Nm | No | 400 V AC | 207 V DC | B2-1P-600
Datasheet EN 3SIEL 160L4-HS B34A (15kW-400.690V-50Hz) (CAST) | 1316L004235AQZ3 | Cantoni Motor | 3-phase motor | 3-fase (standard) | IE3 | IE3 Premium Efficiency | 3SIE 160L4-HS | Nee | 3SIEL 160L4-HS (240 Nm) (CAST) | 3SIEL 160L4-HS | 160 | 15 | 4 | B3/B14A | B34 (IM 2101) or derivatives | Feet and B14A flange | F (155°C) temperature rise-class B (max. 80K) | S1 (continuous) | -20 to +40°C | ≤ 1000 m.a.s.l. | 1 | IC411 (TEFC) | IP55 | No | 186.2 | 400 | 690 | 50 | ∆ | Y | 15 | 15 | 1475 | 1475 | 92 | 92.5 | 92.1 | 92 | 92.5 | 92.1 | 0.83 | 0.83 | 28.3 | 16.4 | 8.1 | 8.1 | 229.23 | 132.84 | 97.1 | 97.1 | 2.7 | 2.7 | 262.17 | 262.17 | 3.2 | 3.2 | 310.72 | 310.72 | 0.104 | 61 dB(A) | 6309 2Z C3 | 6309 2Z C3 | Service life lubrication | Drive-End | A (half-key) | CW or CCW | RAL 5010 (Gentian Blue) | Cast iron | Cast iron | Cast iron (screwed) | Top | M40 (2x) | To right | Ø42 x 110 mm | 12 x 8 x 90 mm | M16 | 3.06 | 2.38 | 2.54 | 1.43 | 3.31 | Inclusive PTC 140°C |  | 1316MA02235AOZ3 | TD-221 | BV-204 | CV-104 | EN | Brake (IC411) (standard) | H2SP 180 | 240 Nm | No | 400 V AC | 207 V DC | B2-1P-600
Datasheet EN 3SIEL 160L4-HS B34B (15kW-400.690V-50Hz) (CAST) | 1316L004335AQZ3 | Cantoni Motor | 3-phase motor | 3-fase (standard) | IE3 | IE3 Premium Efficiency | 3SIE 160L4-HS | Nee | 3SIEL 160L4-HS (240 Nm) (CAST) | 3SIEL 160L4-HS | 160 | 15 | 4 | B3/B14B | B34 (IM 2101) or derivatives | Feet and B14B flange | F (155°C) temperature rise-class B (max. 80K) | S1 (continuous) | -20 to +40°C | ≤ 1000 m.a.s.l. | 1 | IC411 (TEFC) | IP55 | No | 187.1 | 400 | 690 | 50 | ∆ | Y | 15 | 15 | 1475 | 1475 | 92 | 92.5 | 92.1 | 92 | 92.5 | 92.1 | 0.83 | 0.83 | 28.3 | 16.4 | 8.1 | 8.1 | 229.23 | 132.84 | 97.1 | 97.1 | 2.7 | 2.7 | 262.17 | 262.17 | 3.2 | 3.2 | 310.72 | 310.72 | 0.104 | 61 dB(A) | 6309 2Z C3 | 6309 2Z C3 | Service life lubrication | Drive-End | A (half-key) | CW or CCW | RAL 5010 (Gentian Blue) | Cast iron | Cast iron | Cast iron (screwed) | Top | M40 (2x) | To right | Ø42 x 110 mm | 12 x 8 x 90 mm | M16 | 3.06 | 2.38 | 2.54 | 1.43 | 3.31 | Inclusive PTC 140°C |  | 1316MA02335AOZ3 | TD-221 | BV-204 | CV-104 | EN | Brake (IC411) (standard) | H2SP 180 | 240 Nm | No | 400 V AC | 207 V DC | B2-1P-600
Datasheet EN 3SIEK 160L4-HS B5 (15kW-400.690V-50Hz) (CAST) | 1316L004435AQZ3 | Cantoni Motor | 3-phase motor | 3-fase (standard) | IE3 | IE3 Premium Efficiency | 3SIE 160L4-HS | Nee | 3SIEK 160L4-HS (240 Nm) (CAST) | 3SIEK 160L4-HS | 160 | 15 | 4 | B5 | B5 (IM 3001) or derivatives | B5 flange | F (155°C) temperature rise-class B (max. 80K) | S1 (continuous) | -20 to +40°C | ≤ 1000 m.a.s.l. | 1 | IC411 (TEFC) | IP55 | No | 187.4 | 400 | 690 | 50 | ∆ | Y | 15 | 15 | 1475 | 1475 | 92 | 92.5 | 92.1 | 92 | 92.5 | 92.1 | 0.83 | 0.83 | 28.3 | 16.4 | 8.1 | 8.1 | 229.23 | 132.84 | 97.1 | 97.1 | 2.7 | 2.7 | 262.17 | 262.17 | 3.2 | 3.2 | 310.72 | 310.72 | 0.104 | 61 dB(A) | 6309 2Z C3 | 6309 2Z C3 | Service life lubrication | Drive-End | A (half-key) | CW or CCW | RAL 5010 (Gentian Blue) | Cast iron | Cast iron |  |  | M40 (2x) | To right | Ø42 x 110 mm | 12 x 8 x 90 mm | M16 | 3.06 | 2.38 | 2.54 | 1.43 | 3.31 | Inclusive PTC 140°C |  | 1316MA02435AOZ3 | TD-221 | BV-204 | CV-104 | EN | Brake (IC411) (standard) | H2SP 180 | 240 Nm | No | 400 V AC | 207 V DC | B2-1P-600
Datasheet EN 3SIEK 160L4-HS B14A (15kW-400.690V-50Hz) (CAST) | 1316L004635AQZ3 | Cantoni Motor | 3-phase motor | 3-fase (standard) | IE3 | IE3 Premium Efficiency | 3SIE 160L4-HS | Nee | 3SIEK 160L4-HS (240 Nm) (CAST) | 3SIEK 160L4-HS | 160 | 15 | 4 | B14A | B14 (IM 3601) or derivatives | B14A flange | F (155°C) temperature rise-class B (max. 80K) | S1 (continuous) | -20 to +40°C | ≤ 1000 m.a.s.l. | 1 | IC411 (TEFC) | IP55 | No | 186.2 | 400 | 690 | 50 | ∆ | Y | 15 | 15 | 1475 | 1475 | 92 | 92.5 | 92.1 | 92 | 92.5 | 92.1 | 0.83 | 0.83 | 28.3 | 16.4 | 8.1 | 8.1 | 229.23 | 132.84 | 97.1 | 97.1 | 2.7 | 2.7 | 262.17 | 262.17 | 3.2 | 3.2 | 310.72 | 310.72 | 0.104 | 61 dB(A) | 6309 2Z C3 | 6309 2Z C3 | Service life lubrication | Drive-End | A (half-key) | CW or CCW | RAL 5010 (Gentian Blue) | Cast iron | Cast iron |  |  | M40 (2x) | To right | Ø42 x 110 mm | 12 x 8 x 90 mm | M16 | 3.06 | 2.38 | 2.54 | 1.43 | 3.31 | Inclusive PTC 140°C |  | 1316MA02635AOZ3 | TD-221 | BV-204 | CV-104 | EN | Brake (IC411) (standard) | H2SP 180 | 240 Nm | No | 400 V AC | 207 V DC | B2-1P-600
Datasheet EN 3SIEK 160L4-HS B14B (15kW-400.690V-50Hz) (CAST) | 1316L004835AQZ3 | Cantoni Motor | 3-phase motor | 3-fase (standard) | IE3 | IE3 Premium Efficiency | 3SIE 160L4-HS | Nee | 3SIEK 160L4-HS (240 Nm) (CAST) | 3SIEK 160L4-HS | 160 | 15 | 4 | B14B | B14 (IM 3601) or derivatives | B14B flange | F (155°C) temperature rise-class B (max. 80K) | S1 (continuous) | -20 to +40°C | ≤ 1000 m.a.s.l. | 1 | IC411 (TEFC) | IP55 | No | 187.1 | 400 | 690 | 50 | ∆ | Y | 15 | 15 | 1475 | 1475 | 92 | 92.5 | 92.1 | 92 | 92.5 | 92.1 | 0.83 | 0.83 | 28.3 | 16.4 | 8.1 | 8.1 | 229.23 | 132.84 | 97.1 | 97.1 | 2.7 | 2.7 | 262.17 | 262.17 | 3.2 | 3.2 | 310.72 | 310.72 | 0.104 | 61 dB(A) | 6309 2Z C3 | 6309 2Z C3 | Service life lubrication | Drive-End | A (half-key) | CW or CCW | RAL 5010 (Gentian Blue) | Cast iron | Cast iron |  |  | M40 (2x) | To right | Ø42 x 110 mm | 12 x 8 x 90 mm | M16 | 3.06 | 2.38 | 2.54 | 1.43 | 3.31 | Inclusive PTC 140°C |  | 1316MA02835AOZ3 | TD-221 | BV-204 | CV-104 | EN | Brake (IC411) (standard) | H2SP 180 | 240 Nm | No | 400 V AC | 207 V DC | B2-1P-600
Datasheet EN 3SIEL 160L4-HS B35s (15kW-400.690V-50Hz) (CAST) | 1316L004D35AQZ3 | Cantoni Motor | 3-phase motor | 3-fase (standard) | IE3 | IE3 Premium Efficiency | 3SIE 160L4-HS | Nee | 3SIEL 160L4-HS (240 Nm) (CAST) | 3SIEL 160L4-HS | 160 | 15 | 4 | B3/B5s | B35 (IM 2001) or derivatives | Feet and B5s flange | F (155°C) temperature rise-class B (max. 80K) | S1 (continuous) | -20 to +40°C | ≤ 1000 m.a.s.l. | 1 | IC411 (TEFC) | IP55 | No | 187.1 | 400 | 690 | 50 | ∆ | Y | 15 | 15 | 1475 | 1475 | 92 | 92.5 | 92.1 | 92 | 92.5 | 92.1 | 0.83 | 0.83 | 28.3 | 16.4 | 8.1 | 8.1 | 229.23 | 132.84 | 97.1 | 97.1 | 2.7 | 2.7 | 262.17 | 262.17 | 3.2 | 3.2 | 310.72 | 310.72 | 0.104 | 61 dB(A) | 6309 2Z C3 | 6309 2Z C3 | Service life lubrication | Drive-End | A (half-key) | CW or CCW | RAL 5010 (Gentian Blue) | Cast iron | Cast iron | Cast iron (screwed) | Top | M40 (2x) | To right | Ø42 x 110 mm | 12 x 8 x 90 mm | M16 | 3.06 | 2.38 | 2.54 | 1.43 | 3.31 | Inclusive PTC 140°C |  | 1316MA02D35AOZ3 | TD-221 | BV-204 | CV-104 | EN | Brake (IC411) (standard) | H2SP 180 | 240 Nm | No | 400 V AC | 207 V DC | B2-1P-600
Datasheet EN 3SIEK 160L4-HS B5s (15kW-400.690V-50Hz) (CAST) | 1316L004E35AQZ3 | Cantoni Motor | 3-phase motor | 3-fase (standard) | IE3 | IE3 Premium Efficiency | 3SIE 160L4-HS | Nee | 3SIEK 160L4-HS (240 Nm) (CAST) | 3SIEK 160L4-HS | 160 | 15 | 4 | B5s | B5 (IM 3001) or derivatives | B5s flange | F (155°C) temperature rise-class B (max. 80K) | S1 (continuous) | -20 to +40°C | ≤ 1000 m.a.s.l. | 1 | IC411 (TEFC) | IP55 | No | 187.1 | 400 | 690 | 50 | ∆ | Y | 15 | 15 | 1475 | 1475 | 92 | 92.5 | 92.1 | 92 | 92.5 | 92.1 | 0.83 | 0.83 | 28.3 | 16.4 | 8.1 | 8.1 | 229.23 | 132.84 | 97.1 | 97.1 | 2.7 | 2.7 | 262.17 | 262.17 | 3.2 | 3.2 | 310.72 | 310.72 | 0.104 | 61 dB(A) | 6309 2Z C3 | 6309 2Z C3 | Service life lubrication | Drive-End | A (half-key) | CW or CCW | RAL 5010 (Gentian Blue) | Cast iron | Cast iron |  |  | M40 (2x) | To right | Ø42 x 110 mm | 12 x 8 x 90 mm | M16 | 3.06 | 2.38 | 2.54 | 1.43 | 3.31 | Inclusive PTC 140°C |  | 1316MA02E35AOZ3 | TD-221 | BV-204 | CV-104 | EN | Brake (IC411) (standard) | H2SP 180 | 240 Nm | No | 400 V AC | 207 V DC | B2-1P-600
Datasheet EN 3SIE 160L6-HS B3 (11kW-400.690V-50Hz) (CAST) | 1316L006035AQZ3 | Cantoni Motor | 3-phase motor | 3-fase (standard) | IE3 | IE3 Premium Efficiency | 3SIE 160L6-HS | Ja | 3SIE 160L6-HS (240 Nm) (CAST) | 3SIE 160L6-HS | 160 | 11 | 6 | B3 | B3 (IM 1001) or derivatives | Feet | F (155°C) temperature rise-class B (max. 80K) | S1 (continuous) | -20 to +40°C | ≤ 1000 m.a.s.l. | 1 | IC411 (TEFC) | IP55 | No | 153 | 400 | 690 | 50 | ∆ | Y | 11 | 11 | 970 | 970 | 89.6 | 90.5 | 90.3 | 89.6 | 90.5 | 90.3 | 0.82 | 0.82 | 21.4 | 12.4 | 7 | 7 | 149.8 | 86.8 | 108.3 | 108.3 | 2.2 | 2.2 | 238.26 | 238.26 | 3 | 3 | 324.9 | 324.9 | 0.123 | 61 dB(A) | 6309 2Z C3 | 6309 2Z C3 | Service life lubrication | Drive-End | A (half-key) | CW or CCW | RAL 5010 (Gentian Blue) | Cast iron | Cast iron | Cast iron (screwed) | Top | M40 (2x) | To right | Ø42 x 110 mm | 12 x 8 x 90 mm | M16 | 3.54 | 2.81 | 2.83 | 1.8 | 3.68 | Inclusive PTC 140°C |  | 1316MA02035AOZ3 | TD-221 | BV-204 | CV-104 | EN | Brake (IC411) (standard) | H2SP 180 | 240 Nm | No | 400 V AC | 207 V DC | B2-1P-600
Datasheet EN 3SIEL 160L6-HS B35 (11kW-400.690V-50Hz) (CAST) | 1316L006135AQZ3 | Cantoni Motor | 3-phase motor | 3-fase (standard) | IE3 | IE3 Premium Efficiency | 3SIE 160L6-HS | Nee | 3SIEL 160L6-HS (240 Nm) (CAST) | 3SIEL 160L6-HS | 160 | 11 | 6 | B3/B5 | B35 (IM 2001) or derivatives | Feet and B5 flange | F (155°C) temperature rise-class B (max. 80K) | S1 (continuous) | -20 to +40°C | ≤ 1000 m.a.s.l. | 1 | IC411 (TEFC) | IP55 | No | 158.4 | 400 | 690 | 50 | ∆ | Y | 11 | 11 | 970 | 970 | 89.6 | 90.5 | 90.3 | 89.6 | 90.5 | 90.3 | 0.82 | 0.82 | 21.4 | 12.4 | 7 | 7 | 149.8 | 86.8 | 108.3 | 108.3 | 2.2 | 2.2 | 238.26 | 238.26 | 3 | 3 | 324.9 | 324.9 | 0.123 | 61 dB(A) | 6309 2Z C3 | 6309 2Z C3 | Service life lubrication | Drive-End | A (half-key) | CW or CCW | RAL 5010 (Gentian Blue) | Cast iron | Cast iron | Cast iron (screwed) | Top | M40 (2x) | To right | Ø42 x 110 mm | 12 x 8 x 90 mm | M16 | 3.54 | 2.81 | 2.83 | 1.8 | 3.68 | Inclusive PTC 140°C |  | 1316MA02135AOZ3 | TD-221 | BV-204 | CV-104 | EN | Brake (IC411) (standard) | H2SP 180 | 240 Nm | No | 400 V AC | 207 V DC | B2-1P-600
Datasheet EN 3SIEL 160L6-HS B34A (11kW-400.690V-50Hz) (CAST) | 1316L006235AQZ3 | Cantoni Motor | 3-phase motor | 3-fase (standard) | IE3 | IE3 Premium Efficiency | 3SIE 160L6-HS | Nee | 3SIEL 160L6-HS (240 Nm) (CAST) | 3SIEL 160L6-HS | 160 | 11 | 6 | B3/B14A | B34 (IM 2101) or derivatives | Feet and B14A flange | F (155°C) temperature rise-class B (max. 80K) | S1 (continuous) | -20 to +40°C | ≤ 1000 m.a.s.l. | 1 | IC411 (TEFC) | IP55 | No | 157.2 | 400 | 690 | 50 | ∆ | Y | 11 | 11 | 970 | 970 | 89.6 | 90.5 | 90.3 | 89.6 | 90.5 | 90.3 | 0.82 | 0.82 | 21.4 | 12.4 | 7 | 7 | 149.8 | 86.8 | 108.3 | 108.3 | 2.2 | 2.2 | 238.26 | 238.26 | 3 | 3 | 324.9 | 324.9 | 0.123 | 61 dB(A) | 6309 2Z C3 | 6309 2Z C3 | Service life lubrication | Drive-End | A (half-key) | CW or CCW | RAL 5010 (Gentian Blue) | Cast iron | Cast iron | Cast iron (screwed) | Top | M40 (2x) | To right | Ø42 x 110 mm | 12 x 8 x 90 mm | M16 | 3.54 | 2.81 | 2.83 | 1.8 | 3.68 | Inclusive PTC 140°C |  | 1316MA02235AOZ3 | TD-221 | BV-204 | CV-104 | EN | Brake (IC411) (standard) | H2SP 180 | 240 Nm | No | 400 V AC | 207 V DC | B2-1P-600
Datasheet EN 3SIEL 160L6-HS B34B (11kW-400.690V-50Hz) (CAST) | 1316L006335AQZ3 | Cantoni Motor | 3-phase motor | 3-fase (standard) | IE3 | IE3 Premium Efficiency | 3SIE 160L6-HS | Nee | 3SIEL 160L6-HS (240 Nm) (CAST) | 3SIEL 160L6-HS | 160 | 11 | 6 | B3/B14B | B34 (IM 2101) or derivatives | Feet and B14B flange | F (155°C) temperature rise-class B (max. 80K) | S1 (continuous) | -20 to +40°C | ≤ 1000 m.a.s.l. | 1 | IC411 (TEFC) | IP55 | No | 158.1 | 400 | 690 | 50 | ∆ | Y | 11 | 11 | 970 | 970 | 89.6 | 90.5 | 90.3 | 89.6 | 90.5 | 90.3 | 0.82 | 0.82 | 21.4 | 12.4 | 7 | 7 | 149.8 | 86.8 | 108.3 | 108.3 | 2.2 | 2.2 | 238.26 | 238.26 | 3 | 3 | 324.9 | 324.9 | 0.123 | 61 dB(A) | 6309 2Z C3 | 6309 2Z C3 | Service life lubrication | Drive-End | A (half-key) | CW or CCW | RAL 5010 (Gentian Blue) | Cast iron | Cast iron | Cast iron (screwed) | Top | M40 (2x) | To right | Ø42 x 110 mm | 12 x 8 x 90 mm | M16 | 3.54 | 2.81 | 2.83 | 1.8 | 3.68 | Inclusive PTC 140°C |  | 1316MA02335AOZ3 | TD-221 | BV-204 | CV-104 | EN | Brake (IC411) (standard) | H2SP 180 | 240 Nm | No | 400 V AC | 207 V DC | B2-1P-600
Datasheet EN 3SIEK 160L6-HS B5 (11kW-400.690V-50Hz) (CAST) | 1316L006435AQZ3 | Cantoni Motor | 3-phase motor | 3-fase (standard) | IE3 | IE3 Premium Efficiency | 3SIE 160L6-HS | Nee | 3SIEK 160L6-HS (240 Nm) (CAST) | 3SIEK 160L6-HS | 160 | 11 | 6 | B5 | B5 (IM 3001) or derivatives | B5 flange | F (155°C) temperature rise-class B (max. 80K) | S1 (continuous) | -20 to +40°C | ≤ 1000 m.a.s.l. | 1 | IC411 (TEFC) | IP55 | No | 158.4 | 400 | 690 | 50 | ∆ | Y | 11 | 11 | 970 | 970 | 89.6 | 90.5 | 90.3 | 89.6 | 90.5 | 90.3 | 0.82 | 0.82 | 21.4 | 12.4 | 7 | 7 | 149.8 | 86.8 | 108.3 | 108.3 | 2.2 | 2.2 | 238.26 | 238.26 | 3 | 3 | 324.9 | 324.9 | 0.123 | 61 dB(A) | 6309 2Z C3 | 6309 2Z C3 | Service life lubrication | Drive-End | A (half-key) | CW or CCW | RAL 5010 (Gentian Blue) | Cast iron | Cast iron |  |  | M40 (2x) | To right | Ø42 x 110 mm | 12 x 8 x 90 mm | M16 | 3.54 | 2.81 | 2.83 | 1.8 | 3.68 | Inclusive PTC 140°C |  | 1316MA02435AOZ3 | TD-221 | BV-204 | CV-104 | EN | Brake (IC411) (standard) | H2SP 180 | 240 Nm | No | 400 V AC | 207 V DC | B2-1P-600
Datasheet EN 3SIEK 160L6-HS B14A (11kW-400.690V-50Hz) (CAST) | 1316L006635AQZ3 | Cantoni Motor | 3-phase motor | 3-fase (standard) | IE3 | IE3 Premium Efficiency | 3SIE 160L6-HS | Nee | 3SIEK 160L6-HS (240 Nm) (CAST) | 3SIEK 160L6-HS | 160 | 11 | 6 | B14A | B14 (IM 3601) or derivatives | B14A flange | F (155°C) temperature rise-class B (max. 80K) | S1 (continuous) | -20 to +40°C | ≤ 1000 m.a.s.l. | 1 | IC411 (TEFC) | IP55 | No | 157.2 | 400 | 690 | 50 | ∆ | Y | 11 | 11 | 970 | 970 | 89.6 | 90.5 | 90.3 | 89.6 | 90.5 | 90.3 | 0.82 | 0.82 | 21.4 | 12.4 | 7 | 7 | 149.8 | 86.8 | 108.3 | 108.3 | 2.2 | 2.2 | 238.26 | 238.26 | 3 | 3 | 324.9 | 324.9 | 0.123 | 61 dB(A) | 6309 2Z C3 | 6309 2Z C3 | Service life lubrication | Drive-End | A (half-key) | CW or CCW | RAL 5010 (Gentian Blue) | Cast iron | Cast iron |  |  | M40 (2x) | To right | Ø42 x 110 mm | 12 x 8 x 90 mm | M16 | 3.54 | 2.81 | 2.83 | 1.8 | 3.68 | Inclusive PTC 140°C |  | 1316MA02635AOZ3 | TD-221 | BV-204 | CV-104 | EN | Brake (IC411) (standard) | H2SP 180 | 240 Nm | No | 400 V AC | 207 V DC | B2-1P-600
Datasheet EN 3SIEK 160L6-HS B14B (11kW-400.690V-50Hz) (CAST) | 1316L006835AQZ3 | Cantoni Motor | 3-phase motor | 3-fase (standard) | IE3 | IE3 Premium Efficiency | 3SIE 160L6-HS | Nee | 3SIEK 160L6-HS (240 Nm) (CAST) | 3SIEK 160L6-HS | 160 | 11 | 6 | B14B | B14 (IM 3601) or derivatives | B14B flange | F (155°C) temperature rise-class B (max. 80K) | S1 (continuous) | -20 to +40°C | ≤ 1000 m.a.s.l. | 1 | IC411 (TEFC) | IP55 | No | 158.1 | 400 | 690 | 50 | ∆ | Y | 11 | 11 | 970 | 970 | 89.6 | 90.5 | 90.3 | 89.6 | 90.5 | 90.3 | 0.82 | 0.82 | 21.4 | 12.4 | 7 | 7 | 149.8 | 86.8 | 108.3 | 108.3 | 2.2 | 2.2 | 238.26 | 238.26 | 3 | 3 | 324.9 | 324.9 | 0.123 | 61 dB(A) | 6309 2Z C3 | 6309 2Z C3 | Service life lubrication | Drive-End | A (half-key) | CW or CCW | RAL 5010 (Gentian Blue) | Cast iron | Cast iron |  |  | M40 (2x) | To right | Ø42 x 110 mm | 12 x 8 x 90 mm | M16 | 3.54 | 2.81 | 2.83 | 1.8 | 3.68 | Inclusive PTC 140°C |  | 1316MA02835AOZ3 | TD-221 | BV-204 | CV-104 | EN | Brake (IC411) (standard) | H2SP 180 | 240 Nm | No | 400 V AC | 207 V DC | B2-1P-600
Datasheet EN 3SIEL 160L6-HS B35s (11kW-400.690V-50Hz) (CAST) | 1316L006D35AQZ3 | Cantoni Motor | 3-phase motor | 3-fase (standard) | IE3 | IE3 Premium Efficiency | 3SIE 160L6-HS | Nee | 3SIEL 160L6-HS (240 Nm) (CAST) | 3SIEL 160L6-HS | 160 | 11 | 6 | B3/B5s | B35 (IM 2001) or derivatives | Feet and B5s flange | F (155°C) temperature rise-class B (max. 80K) | S1 (continuous) | -20 to +40°C | ≤ 1000 m.a.s.l. | 1 | IC411 (TEFC) | IP55 | No | 158.1 | 400 | 690 | 50 | ∆ | Y | 11 | 11 | 970 | 970 | 89.6 | 90.5 | 90.3 | 89.6 | 90.5 | 90.3 | 0.82 | 0.82 | 21.4 | 12.4 | 7 | 7 | 149.8 | 86.8 | 108.3 | 108.3 | 2.2 | 2.2 | 238.26 | 238.26 | 3 | 3 | 324.9 | 324.9 | 0.123 | 61 dB(A) | 6309 2Z C3 | 6309 2Z C3 | Service life lubrication | Drive-End | A (half-key) | CW or CCW | RAL 5010 (Gentian Blue) | Cast iron | Cast iron | Cast iron (screwed) | Top | M40 (2x) | To right | Ø42 x 110 mm | 12 x 8 x 90 mm | M16 | 3.54 | 2.81 | 2.83 | 1.8 | 3.68 | Inclusive PTC 140°C |  | 1316MA02D35AOZ3 | TD-221 | BV-204 | CV-104 | EN | Brake (IC411) (standard) | H2SP 180 | 240 Nm | No | 400 V AC | 207 V DC | B2-1P-600
Datasheet EN 3SIEK 160L6-HS B5s (11kW-400.690V-50Hz) (CAST) | 1316L006E35AQZ3 | Cantoni Motor | 3-phase motor | 3-fase (standard) | IE3 | IE3 Premium Efficiency | 3SIE 160L6-HS | Nee | 3SIEK 160L6-HS (240 Nm) (CAST) | 3SIEK 160L6-HS | 160 | 11 | 6 | B5s | B5 (IM 3001) or derivatives | B5s flange | F (155°C) temperature rise-class B (max. 80K) | S1 (continuous) | -20 to +40°C | ≤ 1000 m.a.s.l. | 1 | IC411 (TEFC) | IP55 | No | 158.1 | 400 | 690 | 50 | ∆ | Y | 11 | 11 | 970 | 970 | 89.6 | 90.5 | 90.3 | 89.6 | 90.5 | 90.3 | 0.82 | 0.82 | 21.4 | 12.4 | 7 | 7 | 149.8 | 86.8 | 108.3 | 108.3 | 2.2 | 2.2 | 238.26 | 238.26 | 3 | 3 | 324.9 | 324.9 | 0.123 | 61 dB(A) | 6309 2Z C3 | 6309 2Z C3 | Service life lubrication | Drive-End | A (half-key) | CW or CCW | RAL 5010 (Gentian Blue) | Cast iron | Cast iron |  |  | M40 (2x) | To right | Ø42 x 110 mm | 12 x 8 x 90 mm | M16 | 3.54 | 2.81 | 2.83 | 1.8 | 3.68 | Inclusive PTC 140°C |  | 1316MA02E35AOZ3 | TD-221 | BV-204 | CV-104 | EN | Brake (IC411) (standard) | H2SP 180 | 240 Nm | No | 400 V AC | 207 V DC | B2-1P-600
Datasheet EN 3SIE 160L8-HS B3 (7,5kW-400.690V-50Hz) (CAST) | 1316L008035AQZ3 | Cantoni Motor | 3-phase motor | 3-fase (standard) | IE3 | IE3 Premium Efficiency | 3SIE 160L8-HS | Ja | 3SIE 160L8-HS (240 Nm) (CAST) | 3SIE 160L8-HS | 160 | 7.5 | 8 | B3 | B3 (IM 1001) or derivatives | Feet | F (155°C) temperature rise-class B (max. 80K) | S1 (continuous) | -20 to +40°C | ≤ 1000 m.a.s.l. | 1 | IC411 (TEFC) | IP55 | No | 160 | 400 | 690 | 50 | ∆ | Y | 7.5 | 7.5 | 710 | 710 | 87.9 | 88.5 | 87.3 | 87.9 | 88.5 | 87.3 | 0.77 | 0.77 | 16.1 | 9.3 | 5.4 | 5.4 | 86.94 | 50.22 | 100.9 | 100.9 | 2 | 2 | 201.8 | 201.8 | 2.6 | 2.6 | 262.34 | 262.34 | 0.102 | 62 dB(A) | 6309 2Z C3 | 6309 2Z C3 | Service life lubrication | Drive-End | A (half-key) | CW or CCW | RAL 5010 (Gentian Blue) | Cast iron | Cast iron | Cast iron (screwed) | Top | M40 (2x) | To right | Ø42 x 110 mm | 12 x 8 x 90 mm | M16 | 3.54 | 2.81 | 2.83 | 1.8 | 3.68 | Inclusive PTC 140°C |  | 1316MA02035AOZ3 | TD-221 | BV-204 | CV-104 | EN | Brake (IC411) (standard) | H2SP 180 | 240 Nm | No | 400 V AC | 207 V DC | B2-1P-600
Datasheet EN 3SIEL 160L8-HS B35 (7,5kW-400.690V-50Hz) (CAST) | 1316L008135AQZ3 | Cantoni Motor | 3-phase motor | 3-fase (standard) | IE3 | IE3 Premium Efficiency | 3SIE 160L8-HS | Nee | 3SIEL 160L8-HS (240 Nm) (CAST) | 3SIEL 160L8-HS | 160 | 7.5 | 8 | B3/B5 | B35 (IM 2001) or derivatives | Feet and B5 flange | F (155°C) temperature rise-class B (max. 80K) | S1 (continuous) | -20 to +40°C | ≤ 1000 m.a.s.l. | 1 | IC411 (TEFC) | IP55 | No | 165.4 | 400 | 690 | 50 | ∆ | Y | 7.5 | 7.5 | 710 | 710 | 87.9 | 88.5 | 87.3 | 87.9 | 88.5 | 87.3 | 0.77 | 0.77 | 16.1 | 9.3 | 5.4 | 5.4 | 86.94 | 50.22 | 100.9 | 100.9 | 2 | 2 | 201.8 | 201.8 | 2.6 | 2.6 | 262.34 | 262.34 | 0.102 | 62 dB(A) | 6309 2Z C3 | 6309 2Z C3 | Service life lubrication | Drive-End | A (half-key) | CW or CCW | RAL 5010 (Gentian Blue) | Cast iron | Cast iron | Cast iron (screwed) | Top | M40 (2x) | To right | Ø42 x 110 mm | 12 x 8 x 90 mm | M16 | 3.54 | 2.81 | 2.83 | 1.8 | 3.68 | Inclusive PTC 140°C |  | 1316MA02135AOZ3 | TD-221 | BV-204 | CV-104 | EN | Brake (IC411) (standard) | H2SP 180 | 240 Nm | No | 400 V AC | 207 V DC | B2-1P-600
Datasheet EN 3SIEL 160L8-HS B34A (7,5kW-400.690V-50Hz) (CAST) | 1316L008235AQZ3 | Cantoni Motor | 3-phase motor | 3-fase (standard) | IE3 | IE3 Premium Efficiency | 3SIE 160L8-HS | Nee | 3SIEL 160L8-HS (240 Nm) (CAST) | 3SIEL 160L8-HS | 160 | 7.5 | 8 | B3/B14A | B34 (IM 2101) or derivatives | Feet and B14A flange | F (155°C) temperature rise-class B (max. 80K) | S1 (continuous) | -20 to +40°C | ≤ 1000 m.a.s.l. | 1 | IC411 (TEFC) | IP55 | No | 164.2 | 400 | 690 | 50 | ∆ | Y | 7.5 | 7.5 | 710 | 710 | 87.9 | 88.5 | 87.3 | 87.9 | 88.5 | 87.3 | 0.77 | 0.77 | 16.1 | 9.3 | 5.4 | 5.4 | 86.94 | 50.22 | 100.9 | 100.9 | 2 | 2 | 201.8 | 201.8 | 2.6 | 2.6 | 262.34 | 262.34 | 0.102 | 62 dB(A) | 6309 2Z C3 | 6309 2Z C3 | Service life lubrication | Drive-End | A (half-key) | CW or CCW | RAL 5010 (Gentian Blue) | Cast iron | Cast iron | Cast iron (screwed) | Top | M40 (2x) | To right | Ø42 x 110 mm | 12 x 8 x 90 mm | M16 | 3.54 | 2.81 | 2.83 | 1.8 | 3.68 | Inclusive PTC 140°C |  | 1316MA02235AOZ3 | TD-221 | BV-204 | CV-104 | EN | Brake (IC411) (standard) | H2SP 180 | 240 Nm | No | 400 V AC | 207 V DC | B2-1P-600
Datasheet EN 3SIEL 160L8-HS B34B (7,5kW-400.690V-50Hz) (CAST) | 1316L008335AQZ3 | Cantoni Motor | 3-phase motor | 3-fase (standard) | IE3 | IE3 Premium Efficiency | 3SIE 160L8-HS | Nee | 3SIEL 160L8-HS (240 Nm) (CAST) | 3SIEL 160L8-HS | 160 | 7.5 | 8 | B3/B14B | B34 (IM 2101) or derivatives | Feet and B14B flange | F (155°C) temperature rise-class B (max. 80K) | S1 (continuous) | -20 to +40°C | ≤ 1000 m.a.s.l. | 1 | IC411 (TEFC) | IP55 | No | 165.1 | 400 | 690 | 50 | ∆ | Y | 7.5 | 7.5 | 710 | 710 | 87.9 | 88.5 | 87.3 | 87.9 | 88.5 | 87.3 | 0.77 | 0.77 | 16.1 | 9.3 | 5.4 | 5.4 | 86.94 | 50.22 | 100.9 | 100.9 | 2 | 2 | 201.8 | 201.8 | 2.6 | 2.6 | 262.34 | 262.34 | 0.102 | 62 dB(A) | 6309 2Z C3 | 6309 2Z C3 | Service life lubrication | Drive-End | A (half-key) | CW or CCW | RAL 5010 (Gentian Blue) | Cast iron | Cast iron | Cast iron (screwed) | Top | M40 (2x) | To right | Ø42 x 110 mm | 12 x 8 x 90 mm | M16 | 3.54 | 2.81 | 2.83 | 1.8 | 3.68 | Inclusive PTC 140°C |  | 1316MA02335AOZ3 | TD-221 | BV-204 | CV-104 | EN | Brake (IC411) (standard) | H2SP 180 | 240 Nm | No | 400 V AC | 207 V DC | B2-1P-600
Datasheet EN 3SIEK 160L8-HS B5 (7,5kW-400.690V-50Hz) (CAST) | 1316L008435AQZ3 | Cantoni Motor | 3-phase motor | 3-fase (standard) | IE3 | IE3 Premium Efficiency | 3SIE 160L8-HS | Nee | 3SIEK 160L8-HS (240 Nm) (CAST) | 3SIEK 160L8-HS | 160 | 7.5 | 8 | B5 | B5 (IM 3001) or derivatives | B5 flange | F (155°C) temperature rise-class B (max. 80K) | S1 (continuous) | -20 to +40°C | ≤ 1000 m.a.s.l. | 1 | IC411 (TEFC) | IP55 | No | 165.4 | 400 | 690 | 50 | ∆ | Y | 7.5 | 7.5 | 710 | 710 | 87.9 | 88.5 | 87.3 | 87.9 | 88.5 | 87.3 | 0.77 | 0.77 | 16.1 | 9.3 | 5.4 | 5.4 | 86.94 | 50.22 | 100.9 | 100.9 | 2 | 2 | 201.8 | 201.8 | 2.6 | 2.6 | 262.34 | 262.34 | 0.102 | 62 dB(A) | 6309 2Z C3 | 6309 2Z C3 | Service life lubrication | Drive-End | A (half-key) | CW or CCW | RAL 5010 (Gentian Blue) | Cast iron | Cast iron |  |  | M40 (2x) | To right | Ø42 x 110 mm | 12 x 8 x 90 mm | M16 | 3.54 | 2.81 | 2.83 | 1.8 | 3.68 | Inclusive PTC 140°C |  | 1316MA02435AOZ3 | TD-221 | BV-204 | CV-104 | EN | Brake (IC411) (standard) | H2SP 180 | 240 Nm | No | 400 V AC | 207 V DC | B2-1P-600
Datasheet EN 3SIEK 160L8-HS B14A (7,5kW-400.690V-50Hz) (CAST) | 1316L008635AQZ3 | Cantoni Motor | 3-phase motor | 3-fase (standard) | IE3 | IE3 Premium Efficiency | 3SIE 160L8-HS | Nee | 3SIEK 160L8-HS (240 Nm) (CAST) | 3SIEK 160L8-HS | 160 | 7.5 | 8 | B14A | B14 (IM 3601) or derivatives | B14A flange | F (155°C) temperature rise-class B (max. 80K) | S1 (continuous) | -20 to +40°C | ≤ 1000 m.a.s.l. | 1 | IC411 (TEFC) | IP55 | No | 164.2 | 400 | 690 | 50 | ∆ | Y | 7.5 | 7.5 | 710 | 710 | 87.9 | 88.5 | 87.3 | 87.9 | 88.5 | 87.3 | 0.77 | 0.77 | 16.1 | 9.3 | 5.4 | 5.4 | 86.94 | 50.22 | 100.9 | 100.9 | 2 | 2 | 201.8 | 201.8 | 2.6 | 2.6 | 262.34 | 262.34 | 0.102 | 62 dB(A) | 6309 2Z C3 | 6309 2Z C3 | Service life lubrication | Drive-End | A (half-key) | CW or CCW | RAL 5010 (Gentian Blue) | Cast iron | Cast iron |  |  | M40 (2x) | To right | Ø42 x 110 mm | 12 x 8 x 90 mm | M16 | 3.54 | 2.81 | 2.83 | 1.8 | 3.68 | Inclusive PTC 140°C |  | 1316MA02635AOZ3 | TD-221 | BV-204 | CV-104 | EN | Brake (IC411) (standard) | H2SP 180 | 240 Nm | No | 400 V AC | 207 V DC | B2-1P-600
Datasheet EN 3SIEK 160L8-HS B14B (7,5kW-400.690V-50Hz) (CAST) | 1316L008835AQZ3 | Cantoni Motor | 3-phase motor | 3-fase (standard) | IE3 | IE3 Premium Efficiency | 3SIE 160L8-HS | Nee | 3SIEK 160L8-HS (240 Nm) (CAST) | 3SIEK 160L8-HS | 160 | 7.5 | 8 | B14B | B14 (IM 3601) or derivatives | B14B flange | F (155°C) temperature rise-class B (max. 80K) | S1 (continuous) | -20 to +40°C | ≤ 1000 m.a.s.l. | 1 | IC411 (TEFC) | IP55 | No | 165.1 | 400 | 690 | 50 | ∆ | Y | 7.5 | 7.5 | 710 | 710 | 87.9 | 88.5 | 87.3 | 87.9 | 88.5 | 87.3 | 0.77 | 0.77 | 16.1 | 9.3 | 5.4 | 5.4 | 86.94 | 50.22 | 100.9 | 100.9 | 2 | 2 | 201.8 | 201.8 | 2.6 | 2.6 | 262.34 | 262.34 | 0.102 | 62 dB(A) | 6309 2Z C3 | 6309 2Z C3 | Service life lubrication | Drive-End | A (half-key) | CW or CCW | RAL 5010 (Gentian Blue) | Cast iron | Cast iron |  |  | M40 (2x) | To right | Ø42 x 110 mm | 12 x 8 x 90 mm | M16 | 3.54 | 2.81 | 2.83 | 1.8 | 3.68 | Inclusive PTC 140°C |  | 1316MA02835AOZ3 | TD-221 | BV-204 | CV-104 | EN | Brake (IC411) (standard) | H2SP 180 | 240 Nm | No | 400 V AC | 207 V DC | B2-1P-600
Datasheet EN 3SIEL 160L8-HS B35s (7,5kW-400.690V-50Hz) (CAST) | 1316L008D35AQZ3 | Cantoni Motor | 3-phase motor | 3-fase (standard) | IE3 | IE3 Premium Efficiency | 3SIE 160L8-HS | Nee | 3SIEL 160L8-HS (240 Nm) (CAST) | 3SIEL 160L8-HS | 160 | 7.5 | 8 | B3/B5s | B35 (IM 2001) or derivatives | Feet and B5s flange | F (155°C) temperature rise-class B (max. 80K) | S1 (continuous) | -20 to +40°C | ≤ 1000 m.a.s.l. | 1 | IC411 (TEFC) | IP55 | No | 165.1 | 400 | 690 | 50 | ∆ | Y | 7.5 | 7.5 | 710 | 710 | 87.9 | 88.5 | 87.3 | 87.9 | 88.5 | 87.3 | 0.77 | 0.77 | 16.1 | 9.3 | 5.4 | 5.4 | 86.94 | 50.22 | 100.9 | 100.9 | 2 | 2 | 201.8 | 201.8 | 2.6 | 2.6 | 262.34 | 262.34 | 0.102 | 62 dB(A) | 6309 2Z C3 | 6309 2Z C3 | Service life lubrication | Drive-End | A (half-key) | CW or CCW | RAL 5010 (Gentian Blue) | Cast iron | Cast iron | Cast iron (screwed) | Top | M40 (2x) | To right | Ø42 x 110 mm | 12 x 8 x 90 mm | M16 | 3.54 | 2.81 | 2.83 | 1.8 | 3.68 | Inclusive PTC 140°C |  | 1316MA02D35AOZ3 | TD-221 | BV-204 | CV-104 | EN | Brake (IC411) (standard) | H2SP 180 | 240 Nm | No | 400 V AC | 207 V DC | B2-1P-600
Datasheet EN 3SIEK 160L8-HS B5s (7,5kW-400.690V-50Hz) (CAST) | 1316L008E35AQZ3 | Cantoni Motor | 3-phase motor | 3-fase (standard) | IE3 | IE3 Premium Efficiency | 3SIE 160L8-HS | Nee | 3SIEK 160L8-HS (240 Nm) (CAST) | 3SIEK 160L8-HS | 160 | 7.5 | 8 | B5s | B5 (IM 3001) or derivatives | B5s flange | F (155°C) temperature rise-class B (max. 80K) | S1 (continuous) | -20 to +40°C | ≤ 1000 m.a.s.l. | 1 | IC411 (TEFC) | IP55 | No | 165.1 | 400 | 690 | 50 | ∆ | Y | 7.5 | 7.5 | 710 | 710 | 87.9 | 88.5 | 87.3 | 87.9 | 88.5 | 87.3 | 0.77 | 0.77 | 16.1 | 9.3 | 5.4 | 5.4 | 86.94 | 50.22 | 100.9 | 100.9 | 2 | 2 | 201.8 | 201.8 | 2.6 | 2.6 | 262.34 | 262.34 | 0.102 | 62 dB(A) | 6309 2Z C3 | 6309 2Z C3 | Service life lubrication | Drive-End | A (half-key) | CW or CCW | RAL 5010 (Gentian Blue) | Cast iron | Cast iron |  |  | M40 (2x) | To right | Ø42 x 110 mm | 12 x 8 x 90 mm | M16 | 3.54 | 2.81 | 2.83 | 1.8 | 3.68 | Inclusive PTC 140°C |  | 1316MA02E35AOZ3 | TD-221 | BV-204 | CV-104 | EN | Brake (IC411) (standard) | H2SP 180 | 240 Nm | No | 400 V AC | 207 V DC | B2-1P-600
Datasheet EN 3SIE 160L2A-HS B3 (22kW-400.690V-50Hz) (CAST) | 1316LPA2035AQZ3 | Cantoni Motor | 3-phase motor | 3-fase (standard) | IE3 | IE3 Premium Efficiency | 3SIE 160L2A-HS | Ja | 3SIE 160L2A-HS (240 Nm) (CAST) | 3SIE 160L2A-HS | 160 | 22 | 2 | B3 | B3 (IM 1001) or derivatives | Feet | F (155°C) temperature rise-class B (max. 80K) | S1 (continuous) | -20 to +40°C | ≤ 1000 m.a.s.l. | 1 | IC411 (TEFC) | IP55 | No | 176 | 400 | 690 | 50 | ∆ | Y | 22 | 22 | 2950 | 2950 | 91.9 | 92.8 | 92.7 | 91.9 | 92.8 | 92.7 | 0.89 | 0.89 | 38.5 | 22.3 | 9.7 | 9.7 | 373.45 | 216.31 | 71.2 | 71.2 | 3.2 | 3.2 | 227.84 | 227.84 | 3.8 | 3.8 | 270.56 | 270.56 | 0.072 | 69 dB(A) | 6309 2Z C3 | 6309 2Z C3 | Service life lubrication | Drive-End | A (half-key) | CW or CCW | RAL 5010 (Gentian Blue) | Cast iron | Cast iron | Cast iron (screwed) | Top | M40 (2x) | To right | Ø42 x 110 mm | 12 x 8 x 90 mm | M16 | 2.43 | 1.88 | 1.97 | 1 | 2.56 | Inclusive PTC 140°C |  | 1316LPA2035AOZ3 | TD-221 | BV-204 | CV-104 | EN | Brake (IC411) (standard) | H2SP 180 | 240 Nm | No | 400 V AC | 207 V DC | B2-1P-600
Datasheet EN 3SIEL 160L2A-HS B35 (22kW-400.690V-50Hz) (CAST) | 1316LPA2135AQZ3 | Cantoni Motor | 3-phase motor | 3-fase (standard) | IE3 | IE3 Premium Efficiency | 3SIE 160L2A-HS | Nee | 3SIEL 160L2A-HS (240 Nm) (CAST) | 3SIEL 160L2A-HS | 160 | 22 | 2 | B3/B5 | B35 (IM 2001) or derivatives | Feet and B5 flange | F (155°C) temperature rise-class B (max. 80K) | S1 (continuous) | -20 to +40°C | ≤ 1000 m.a.s.l. | 1 | IC411 (TEFC) | IP55 | No | 181.4 | 400 | 690 | 50 | ∆ | Y | 22 | 22 | 2950 | 2950 | 91.9 | 92.8 | 92.7 | 91.9 | 92.8 | 92.7 | 0.89 | 0.89 | 38.5 | 22.3 | 9.7 | 9.7 | 373.45 | 216.31 | 71.2 | 71.2 | 3.2 | 3.2 | 227.84 | 227.84 | 3.8 | 3.8 | 270.56 | 270.56 | 0.072 | 69 dB(A) | 6309 2Z C3 | 6309 2Z C3 | Service life lubrication | Drive-End | A (half-key) | CW or CCW | RAL 5010 (Gentian Blue) | Cast iron | Cast iron | Cast iron (screwed) | Top | M40 (2x) | To right | Ø42 x 110 mm | 12 x 8 x 90 mm | M16 | 2.43 | 1.88 | 1.97 | 1 | 2.56 | Inclusive PTC 140°C |  | 1316LPA2135AOZ3 | TD-221 | BV-204 | CV-104 | EN | Brake (IC411) (standard) | H2SP 180 | 240 Nm | No | 400 V AC | 207 V DC | B2-1P-600
Datasheet EN 3SIEL 160L2A-HS B34A (22kW-400.690V-50Hz) (CAST) | 1316LPA2235AQZ3 | Cantoni Motor | 3-phase motor | 3-fase (standard) | IE3 | IE3 Premium Efficiency | 3SIE 160L2A-HS | Nee | 3SIEL 160L2A-HS (240 Nm) (CAST) | 3SIEL 160L2A-HS | 160 | 22 | 2 | B3/B14A | B34 (IM 2101) or derivatives | Feet and B14A flange | F (155°C) temperature rise-class B (max. 80K) | S1 (continuous) | -20 to +40°C | ≤ 1000 m.a.s.l. | 1 | IC411 (TEFC) | IP55 | No | 180.2 | 400 | 690 | 50 | ∆ | Y | 22 | 22 | 2950 | 2950 | 91.9 | 92.8 | 92.7 | 91.9 | 92.8 | 92.7 | 0.89 | 0.89 | 38.5 | 22.3 | 9.7 | 9.7 | 373.45 | 216.31 | 71.2 | 71.2 | 3.2 | 3.2 | 227.84 | 227.84 | 3.8 | 3.8 | 270.56 | 270.56 | 0.072 | 69 dB(A) | 6309 2Z C3 | 6309 2Z C3 | Service life lubrication | Drive-End | A (half-key) | CW or CCW | RAL 5010 (Gentian Blue) | Cast iron | Cast iron | Cast iron (screwed) | Top | M40 (2x) | To right | Ø42 x 110 mm | 12 x 8 x 90 mm | M16 | 2.43 | 1.88 | 1.97 | 1 | 2.56 | Inclusive PTC 140°C |  | 1316LPA2235AOZ3 | TD-221 | BV-204 | CV-104 | EN | Brake (IC411) (standard) | H2SP 180 | 240 Nm | No | 400 V AC | 207 V DC | B2-1P-600
Datasheet EN 3SIEL 160L2A-HS B34B (22kW-400.690V-50Hz) (CAST) | 1316LPA2335AQZ3 | Cantoni Motor | 3-phase motor | 3-fase (standard) | IE3 | IE3 Premium Efficiency | 3SIE 160L2A-HS | Nee | 3SIEL 160L2A-HS (240 Nm) (CAST) | 3SIEL 160L2A-HS | 160 | 22 | 2 | B3/B14B | B34 (IM 2101) or derivatives | Feet and B14B flange | F (155°C) temperature rise-class B (max. 80K) | S1 (continuous) | -20 to +40°C | ≤ 1000 m.a.s.l. | 1 | IC411 (TEFC) | IP55 | No | 181.1 | 400 | 690 | 50 | ∆ | Y | 22 | 22 | 2950 | 2950 | 91.9 | 92.8 | 92.7 | 91.9 | 92.8 | 92.7 | 0.89 | 0.89 | 38.5 | 22.3 | 9.7 | 9.7 | 373.45 | 216.31 | 71.2 | 71.2 | 3.2 | 3.2 | 227.84 | 227.84 | 3.8 | 3.8 | 270.56 | 270.56 | 0.072 | 69 dB(A) | 6309 2Z C3 | 6309 2Z C3 | Service life lubrication | Drive-End | A (half-key) | CW or CCW | RAL 5010 (Gentian Blue) | Cast iron | Cast iron | Cast iron (screwed) | Top | M40 (2x) | To right | Ø42 x 110 mm | 12 x 8 x 90 mm | M16 | 2.43 | 1.88 | 1.97 | 1 | 2.56 | Inclusive PTC 140°C |  | 1316LPA2335AOZ3 | TD-221 | BV-204 | CV-104 | EN | Brake (IC411) (standard) | H2SP 180 | 240 Nm | No | 400 V AC | 207 V DC | B2-1P-600
Datasheet EN 3SIEK 160L2A-HS B5 (22kW-400.690V-50Hz) (CAST) | 1316LPA2435AQZ3 | Cantoni Motor | 3-phase motor | 3-fase (standard) | IE3 | IE3 Premium Efficiency | 3SIE 160L2A-HS | Nee | 3SIEK 160L2A-HS (240 Nm) (CAST) | 3SIEK 160L2A-HS | 160 | 22 | 2 | B5 | B5 (IM 3001) or derivatives | B5 flange | F (155°C) temperature rise-class B (max. 80K) | S1 (continuous) | -20 to +40°C | ≤ 1000 m.a.s.l. | 1 | IC411 (TEFC) | IP55 | No | 181.4 | 400 | 690 | 50 | ∆ | Y | 22 | 22 | 2950 | 2950 | 91.9 | 92.8 | 92.7 | 91.9 | 92.8 | 92.7 | 0.89 | 0.89 | 38.5 | 22.3 | 9.7 | 9.7 | 373.45 | 216.31 | 71.2 | 71.2 | 3.2 | 3.2 | 227.84 | 227.84 | 3.8 | 3.8 | 270.56 | 270.56 | 0.072 | 69 dB(A) | 6309 2Z C3 | 6309 2Z C3 | Service life lubrication | Drive-End | A (half-key) | CW or CCW | RAL 5010 (Gentian Blue) | Cast iron | Cast iron |  |  | M40 (2x) | To right | Ø42 x 110 mm | 12 x 8 x 90 mm | M16 | 2.43 | 1.88 | 1.97 | 1 | 2.56 | Inclusive PTC 140°C |  | 1316LPA2435AOZ3 | TD-221 | BV-204 | CV-104 | EN | Brake (IC411) (standard) | H2SP 180 | 240 Nm | No | 400 V AC | 207 V DC | B2-1P-600
Datasheet EN 3SIEK 160L2A-HS B14A (22kW-400.690V-50Hz) (CAST) | 1316LPA2635AQZ3 | Cantoni Motor | 3-phase motor | 3-fase (standard) | IE3 | IE3 Premium Efficiency | 3SIE 160L2A-HS | Nee | 3SIEK 160L2A-HS (240 Nm) (CAST) | 3SIEK 160L2A-HS | 160 | 22 | 2 | B14A | B14 (IM 3601) or derivatives | B14A flange | F (155°C) temperature rise-class B (max. 80K) | S1 (continuous) | -20 to +40°C | ≤ 1000 m.a.s.l. | 1 | IC411 (TEFC) | IP55 | No | 180.2 | 400 | 690 | 50 | ∆ | Y | 22 | 22 | 2950 | 2950 | 91.9 | 92.8 | 92.7 | 91.9 | 92.8 | 92.7 | 0.89 | 0.89 | 38.5 | 22.3 | 9.7 | 9.7 | 373.45 | 216.31 | 71.2 | 71.2 | 3.2 | 3.2 | 227.84 | 227.84 | 3.8 | 3.8 | 270.56 | 270.56 | 0.072 | 69 dB(A) | 6309 2Z C3 | 6309 2Z C3 | Service life lubrication | Drive-End | A (half-key) | CW or CCW | RAL 5010 (Gentian Blue) | Cast iron | Cast iron |  |  | M40 (2x) | To right | Ø42 x 110 mm | 12 x 8 x 90 mm | M16 | 2.43 | 1.88 | 1.97 | 1 | 2.56 | Inclusive PTC 140°C |  | 1316LPA2635AOZ3 | TD-221 | BV-204 | CV-104 | EN | Brake (IC411) (standard) | H2SP 180 | 240 Nm | No | 400 V AC | 207 V DC | B2-1P-600
Datasheet EN 3SIEK 160L2A-HS B14B (22kW-400.690V-50Hz) (CAST) | 1316LPA2835AQZ3 | Cantoni Motor | 3-phase motor | 3-fase (standard) | IE3 | IE3 Premium Efficiency | 3SIE 160L2A-HS | Nee | 3SIEK 160L2A-HS (240 Nm) (CAST) | 3SIEK 160L2A-HS | 160 | 22 | 2 | B14B | B14 (IM 3601) or derivatives | B14B flange | F (155°C) temperature rise-class B (max. 80K) | S1 (continuous) | -20 to +40°C | ≤ 1000 m.a.s.l. | 1 | IC411 (TEFC) | IP55 | No | 181.1 | 400 | 690 | 50 | ∆ | Y | 22 | 22 | 2950 | 2950 | 91.9 | 92.8 | 92.7 | 91.9 | 92.8 | 92.7 | 0.89 | 0.89 | 38.5 | 22.3 | 9.7 | 9.7 | 373.45 | 216.31 | 71.2 | 71.2 | 3.2 | 3.2 | 227.84 | 227.84 | 3.8 | 3.8 | 270.56 | 270.56 | 0.072 | 69 dB(A) | 6309 2Z C3 | 6309 2Z C3 | Service life lubrication | Drive-End | A (half-key) | CW or CCW | RAL 5010 (Gentian Blue) | Cast iron | Cast iron |  |  | M40 (2x) | To right | Ø42 x 110 mm | 12 x 8 x 90 mm | M16 | 2.43 | 1.88 | 1.97 | 1 | 2.56 | Inclusive PTC 140°C |  | 1316LPA2835AOZ3 | TD-221 | BV-204 | CV-104 | EN | Brake (IC411) (standard) | H2SP 180 | 240 Nm | No | 400 V AC | 207 V DC | B2-1P-600
Datasheet EN 3SIEL 160L2A-HS B35s (22kW-400.690V-50Hz) (CAST) | 1316LPA2D35AQZ3 | Cantoni Motor | 3-phase motor | 3-fase (standard) | IE3 | IE3 Premium Efficiency | 3SIE 160L2A-HS | Nee | 3SIEL 160L2A-HS (240 Nm) (CAST) | 3SIEL 160L2A-HS | 160 | 22 | 2 | B3/B5s | B35 (IM 2001) or derivatives | Feet and B5s flange | F (155°C) temperature rise-class B (max. 80K) | S1 (continuous) | -20 to +40°C | ≤ 1000 m.a.s.l. | 1 | IC411 (TEFC) | IP55 | No | 181.1 | 400 | 690 | 50 | ∆ | Y | 22 | 22 | 2950 | 2950 | 91.9 | 92.8 | 92.7 | 91.9 | 92.8 | 92.7 | 0.89 | 0.89 | 38.5 | 22.3 | 9.7 | 9.7 | 373.45 | 216.31 | 71.2 | 71.2 | 3.2 | 3.2 | 227.84 | 227.84 | 3.8 | 3.8 | 270.56 | 270.56 | 0.072 | 69 dB(A) | 6309 2Z C3 | 6309 2Z C3 | Service life lubrication | Drive-End | A (half-key) | CW or CCW | RAL 5010 (Gentian Blue) | Cast iron | Cast iron | Cast iron (screwed) | Top | M40 (2x) | To right | Ø42 x 110 mm | 12 x 8 x 90 mm | M16 | 2.43 | 1.88 | 1.97 | 1 | 2.56 | Inclusive PTC 140°C |  | 1316LPA2D35AOZ3 | TD-221 | BV-204 | CV-104 | EN | Brake (IC411) (standard) | H2SP 180 | 240 Nm | No | 400 V AC | 207 V DC | B2-1P-600
Datasheet EN 3SIEK 160L2A-HS B5s (22kW-400.690V-50Hz) (CAST) | 1316LPA2E35AQZ3 | Cantoni Motor | 3-phase motor | 3-fase (standard) | IE3 | IE3 Premium Efficiency | 3SIE 160L2A-HS | Nee | 3SIEK 160L2A-HS (240 Nm) (CAST) | 3SIEK 160L2A-HS | 160 | 22 | 2 | B5s | B5 (IM 3001) or derivatives | B5s flange | F (155°C) temperature rise-class B (max. 80K) | S1 (continuous) | -20 to +40°C | ≤ 1000 m.a.s.l. | 1 | IC411 (TEFC) | IP55 | No | 181.1 | 400 | 690 | 50 | ∆ | Y | 22 | 22 | 2950 | 2950 | 91.9 | 92.8 | 92.7 | 91.9 | 92.8 | 92.7 | 0.89 | 0.89 | 38.5 | 22.3 | 9.7 | 9.7 | 373.45 | 216.31 | 71.2 | 71.2 | 3.2 | 3.2 | 227.84 | 227.84 | 3.8 | 3.8 | 270.56 | 270.56 | 0.072 | 69 dB(A) | 6309 2Z C3 | 6309 2Z C3 | Service life lubrication | Drive-End | A (half-key) | CW or CCW | RAL 5010 (Gentian Blue) | Cast iron | Cast iron |  |  | M40 (2x) | To right | Ø42 x 110 mm | 12 x 8 x 90 mm | M16 | 2.43 | 1.88 | 1.97 | 1 | 2.56 | Inclusive PTC 140°C |  | 1316LPA2E35AOZ3 | TD-221 | BV-204 | CV-104 | EN | Brake (IC411) (standard) | H2SP 180 | 240 Nm | No | 400 V AC | 207 V DC | B2-1P-600
Datasheet EN 3SIE 160L4A-HS B3 (18,5kW-400.690V-50Hz) (CAST) | 1316LPA4035AQZ3 | Cantoni Motor | 3-phase motor | 3-fase (standard) | IE3 | IE3 Premium Efficiency | 3SIE 160L4A-HS | Ja | 3SIE 160L4A-HS (240 Nm) (CAST) | 3SIE 160L4A-HS | 160 | 18.5 | 4 | B3 | B3 (IM 1001) or derivatives | Feet | F (155°C) temperature rise-class B (max. 80K) | S1 (continuous) | -20 to +40°C | ≤ 1000 m.a.s.l. | 1 | IC411 (TEFC) | IP55 | No | 178 | 400 | 690 | 50 | ∆ | Y | 18.5 | 18.5 | 1475 | 1475 | 91.8 | 92.7 | 92.6 | 91.8 | 92.7 | 92.6 | 0.81 | 0.81 | 35.6 | 20.6 | 8.5 | 8.5 | 302.6 | 175.1 | 119.8 | 119.8 | 3 | 3 | 359.4 | 359.4 | 3.5 | 3.5 | 419.3 | 419.3 | 0.118 | 61 dB(A) | 6309 2Z C3 | 6309 2Z C3 | Service life lubrication | Drive-End | A (half-key) | CW or CCW | RAL 5010 (Gentian Blue) | Cast iron | Cast iron | Cast iron (screwed) | Top | M40 (2x) | To right | Ø42 x 110 mm | 12 x 8 x 90 mm | M16 | 3.06 | 2.38 | 2.54 | 1.43 | 3.31 | Inclusive PTC 140°C |  | 1316LPA2035AOZ3 | TD-221 | BV-204 | CV-104 | EN | Brake (IC411) (standard) | H2SP 180 | 240 Nm | No | 400 V AC | 207 V DC | B2-1P-600
Datasheet EN 3SIEL 160L4A-HS B35 (18,5kW-400.690V-50Hz) (CAST) | 1316LPA4135AQZ3 | Cantoni Motor | 3-phase motor | 3-fase (standard) | IE3 | IE3 Premium Efficiency | 3SIE 160L4A-HS | Nee | 3SIEL 160L4A-HS (240 Nm) (CAST) | 3SIEL 160L4A-HS | 160 | 18.5 | 4 | B3/B5 | B35 (IM 2001) or derivatives | Feet and B5 flange | F (155°C) temperature rise-class B (max. 80K) | S1 (continuous) | -20 to +40°C | ≤ 1000 m.a.s.l. | 1 | IC411 (TEFC) | IP55 | No | 183.4 | 400 | 690 | 50 | ∆ | Y | 18.5 | 18.5 | 1475 | 1475 | 91.8 | 92.7 | 92.6 | 91.8 | 92.7 | 92.6 | 0.81 | 0.81 | 35.6 | 20.6 | 8.5 | 8.5 | 302.6 | 175.1 | 119.8 | 119.8 | 3 | 3 | 359.4 | 359.4 | 3.5 | 3.5 | 419.3 | 419.3 | 0.118 | 61 dB(A) | 6309 2Z C3 | 6309 2Z C3 | Service life lubrication | Drive-End | A (half-key) | CW or CCW | RAL 5010 (Gentian Blue) | Cast iron | Cast iron | Cast iron (screwed) | Top | M40 (2x) | To right | Ø42 x 110 mm | 12 x 8 x 90 mm | M16 | 3.06 | 2.38 | 2.54 | 1.43 | 3.31 | Inclusive PTC 140°C |  | 1316LPA2135AOZ3 | TD-221 | BV-204 | CV-104 | EN | Brake (IC411) (standard) | H2SP 180 | 240 Nm | No | 400 V AC | 207 V DC | B2-1P-600
Datasheet EN 3SIEL 160L4A-HS B34A (18,5kW-400.690V-50Hz) (CAST) | 1316LPA4235AQZ3 | Cantoni Motor | 3-phase motor | 3-fase (standard) | IE3 | IE3 Premium Efficiency | 3SIE 160L4A-HS | Nee | 3SIEL 160L4A-HS (240 Nm) (CAST) | 3SIEL 160L4A-HS | 160 | 18.5 | 4 | B3/B14A | B34 (IM 2101) or derivatives | Feet and B14A flange | F (155°C) temperature rise-class B (max. 80K) | S1 (continuous) | -20 to +40°C | ≤ 1000 m.a.s.l. | 1 | IC411 (TEFC) | IP55 | No | 182.2 | 400 | 690 | 50 | ∆ | Y | 18.5 | 18.5 | 1475 | 1475 | 91.8 | 92.7 | 92.6 | 91.8 | 92.7 | 92.6 | 0.81 | 0.81 | 35.6 | 20.6 | 8.5 | 8.5 | 302.6 | 175.1 | 119.8 | 119.8 | 3 | 3 | 359.4 | 359.4 | 3.5 | 3.5 | 419.3 | 419.3 | 0.118 | 61 dB(A) | 6309 2Z C3 | 6309 2Z C3 | Service life lubrication | Drive-End | A (half-key) | CW or CCW | RAL 5010 (Gentian Blue) | Cast iron | Cast iron | Cast iron (screwed) | Top | M40 (2x) | To right | Ø42 x 110 mm | 12 x 8 x 90 mm | M16 | 3.06 | 2.38 | 2.54 | 1.43 | 3.31 | Inclusive PTC 140°C |  | 1316LPA2235AOZ3 | TD-221 | BV-204 | CV-104 | EN | Brake (IC411) (standard) | H2SP 180 | 240 Nm | No | 400 V AC | 207 V DC | B2-1P-600
Datasheet EN 3SIEL 160L4A-HS B34B (18,5kW-400.690V-50Hz) (CAST) | 1316LPA4335AQZ3 | Cantoni Motor | 3-phase motor | 3-fase (standard) | IE3 | IE3 Premium Efficiency | 3SIE 160L4A-HS | Nee | 3SIEL 160L4A-HS (240 Nm) (CAST) | 3SIEL 160L4A-HS | 160 | 18.5 | 4 | B3/B14B | B34 (IM 2101) or derivatives | Feet and B14B flange | F (155°C) temperature rise-class B (max. 80K) | S1 (continuous) | -20 to +40°C | ≤ 1000 m.a.s.l. | 1 | IC411 (TEFC) | IP55 | No | 183.1 | 400 | 690 | 50 | ∆ | Y | 18.5 | 18.5 | 1475 | 1475 | 91.8 | 92.7 | 92.6 | 91.8 | 92.7 | 92.6 | 0.81 | 0.81 | 35.6 | 20.6 | 8.5 | 8.5 | 302.6 | 175.1 | 119.8 | 119.8 | 3 | 3 | 359.4 | 359.4 | 3.5 | 3.5 | 419.3 | 419.3 | 0.118 | 61 dB(A) | 6309 2Z C3 | 6309 2Z C3 | Service life lubrication | Drive-End | A (half-key) | CW or CCW | RAL 5010 (Gentian Blue) | Cast iron | Cast iron | Cast iron (screwed) | Top | M40 (2x) | To right | Ø42 x 110 mm | 12 x 8 x 90 mm | M16 | 3.06 | 2.38 | 2.54 | 1.43 | 3.31 | Inclusive PTC 140°C |  | 1316LPA2335AOZ3 | TD-221 | BV-204 | CV-104 | EN | Brake (IC411) (standard) | H2SP 180 | 240 Nm | No | 400 V AC | 207 V DC | B2-1P-600
Datasheet EN 3SIEK 160L4A-HS B5 (18,5kW-400.690V-50Hz) (CAST) | 1316LPA4435AQZ3 | Cantoni Motor | 3-phase motor | 3-fase (standard) | IE3 | IE3 Premium Efficiency | 3SIE 160L4A-HS | Nee | 3SIEK 160L4A-HS (240 Nm) (CAST) | 3SIEK 160L4A-HS | 160 | 18.5 | 4 | B5 | B5 (IM 3001) or derivatives | B5 flange | F (155°C) temperature rise-class B (max. 80K) | S1 (continuous) | -20 to +40°C | ≤ 1000 m.a.s.l. | 1 | IC411 (TEFC) | IP55 | No | 183.4 | 400 | 690 | 50 | ∆ | Y | 18.5 | 18.5 | 1475 | 1475 | 91.8 | 92.7 | 92.6 | 91.8 | 92.7 | 92.6 | 0.81 | 0.81 | 35.6 | 20.6 | 8.5 | 8.5 | 302.6 | 175.1 | 119.8 | 119.8 | 3 | 3 | 359.4 | 359.4 | 3.5 | 3.5 | 419.3 | 419.3 | 0.118 | 61 dB(A) | 6309 2Z C3 | 6309 2Z C3 | Service life lubrication | Drive-End | A (half-key) | CW or CCW | RAL 5010 (Gentian Blue) | Cast iron | Cast iron |  |  | M40 (2x) | To right | Ø42 x 110 mm | 12 x 8 x 90 mm | M16 | 3.06 | 2.38 | 2.54 | 1.43 | 3.31 | Inclusive PTC 140°C |  | 1316LPA2435AOZ3 | TD-221 | BV-204 | CV-104 | EN | Brake (IC411) (standard) | H2SP 180 | 240 Nm | No | 400 V AC | 207 V DC | B2-1P-600
Datasheet EN 3SIEK 160L4A-HS B14A (18,5kW-400.690V-50Hz) (CAST) | 1316LPA4635AQZ3 | Cantoni Motor | 3-phase motor | 3-fase (standard) | IE3 | IE3 Premium Efficiency | 3SIE 160L4A-HS | Nee | 3SIEK 160L4A-HS (240 Nm) (CAST) | 3SIEK 160L4A-HS | 160 | 18.5 | 4 | B14A | B14 (IM 3601) or derivatives | B14A flange | F (155°C) temperature rise-class B (max. 80K) | S1 (continuous) | -20 to +40°C | ≤ 1000 m.a.s.l. | 1 | IC411 (TEFC) | IP55 | No | 182.2 | 400 | 690 | 50 | ∆ | Y | 18.5 | 18.5 | 1475 | 1475 | 91.8 | 92.7 | 92.6 | 91.8 | 92.7 | 92.6 | 0.81 | 0.81 | 35.6 | 20.6 | 8.5 | 8.5 | 302.6 | 175.1 | 119.8 | 119.8 | 3 | 3 | 359.4 | 359.4 | 3.5 | 3.5 | 419.3 | 419.3 | 0.118 | 61 dB(A) | 6309 2Z C3 | 6309 2Z C3 | Service life lubrication | Drive-End | A (half-key) | CW or CCW | RAL 5010 (Gentian Blue) | Cast iron | Cast iron |  |  | M40 (2x) | To right | Ø42 x 110 mm | 12 x 8 x 90 mm | M16 | 3.06 | 2.38 | 2.54 | 1.43 | 3.31 | Inclusive PTC 140°C |  | 1316LPA2635AOZ3 | TD-221 | BV-204 | CV-104 | EN | Brake (IC411) (standard) | H2SP 180 | 240 Nm | No | 400 V AC | 207 V DC | B2-1P-600
Datasheet EN 3SIEK 160L4A-HS B14B (18,5kW-400.690V-50Hz) (CAST) | 1316LPA4835AQZ3 | Cantoni Motor | 3-phase motor | 3-fase (standard) | IE3 | IE3 Premium Efficiency | 3SIE 160L4A-HS | Nee | 3SIEK 160L4A-HS (240 Nm) (CAST) | 3SIEK 160L4A-HS | 160 | 18.5 | 4 | B14B | B14 (IM 3601) or derivatives | B14B flange | F (155°C) temperature rise-class B (max. 80K) | S1 (continuous) | -20 to +40°C | ≤ 1000 m.a.s.l. | 1 | IC411 (TEFC) | IP55 | No | 183.1 | 400 | 690 | 50 | ∆ | Y | 18.5 | 18.5 | 1475 | 1475 | 91.8 | 92.7 | 92.6 | 91.8 | 92.7 | 92.6 | 0.81 | 0.81 | 35.6 | 20.6 | 8.5 | 8.5 | 302.6 | 175.1 | 119.8 | 119.8 | 3 | 3 | 359.4 | 359.4 | 3.5 | 3.5 | 419.3 | 419.3 | 0.118 | 61 dB(A) | 6309 2Z C3 | 6309 2Z C3 | Service life lubrication | Drive-End | A (half-key) | CW or CCW | RAL 5010 (Gentian Blue) | Cast iron | Cast iron |  |  | M40 (2x) | To right | Ø42 x 110 mm | 12 x 8 x 90 mm | M16 | 3.06 | 2.38 | 2.54 | 1.43 | 3.31 | Inclusive PTC 140°C |  | 1316LPA2835AOZ3 | TD-221 | BV-204 | CV-104 | EN | Brake (IC411) (standard) | H2SP 180 | 240 Nm | No | 400 V AC | 207 V DC | B2-1P-600
Datasheet EN 3SIEL 160L4A-HS B35s (18,5kW-400.690V-50Hz) (CAST) | 1316LPA4D35AQZ3 | Cantoni Motor | 3-phase motor | 3-fase (standard) | IE3 | IE3 Premium Efficiency | 3SIE 160L4A-HS | Nee | 3SIEL 160L4A-HS (240 Nm) (CAST) | 3SIEL 160L4A-HS | 160 | 18.5 | 4 | B3/B5s | B35 (IM 2001) or derivatives | Feet and B5s flange | F (155°C) temperature rise-class B (max. 80K) | S1 (continuous) | -20 to +40°C | ≤ 1000 m.a.s.l. | 1 | IC411 (TEFC) | IP55 | No | 183.1 | 400 | 690 | 50 | ∆ | Y | 18.5 | 18.5 | 1475 | 1475 | 91.8 | 92.7 | 92.6 | 91.8 | 92.7 | 92.6 | 0.81 | 0.81 | 35.6 | 20.6 | 8.5 | 8.5 | 302.6 | 175.1 | 119.8 | 119.8 | 3 | 3 | 359.4 | 359.4 | 3.5 | 3.5 | 419.3 | 419.3 | 0.118 | 61 dB(A) | 6309 2Z C3 | 6309 2Z C3 | Service life lubrication | Drive-End | A (half-key) | CW or CCW | RAL 5010 (Gentian Blue) | Cast iron | Cast iron | Cast iron (screwed) | Top | M40 (2x) | To right | Ø42 x 110 mm | 12 x 8 x 90 mm | M16 | 3.06 | 2.38 | 2.54 | 1.43 | 3.31 | Inclusive PTC 140°C |  | 1316LPA2D35AOZ3 | TD-221 | BV-204 | CV-104 | EN | Brake (IC411) (standard) | H2SP 180 | 240 Nm | No | 400 V AC | 207 V DC | B2-1P-600
Datasheet EN 3SIEK 160L4A-HS B5s (18,5kW-400.690V-50Hz) (CAST) | 1316LPA4E35AQZ3 | Cantoni Motor | 3-phase motor | 3-fase (standard) | IE3 | IE3 Premium Efficiency | 3SIE 160L4A-HS | Nee | 3SIEK 160L4A-HS (240 Nm) (CAST) | 3SIEK 160L4A-HS | 160 | 18.5 | 4 | B5s | B5 (IM 3001) or derivatives | B5s flange | F (155°C) temperature rise-class B (max. 80K) | S1 (continuous) | -20 to +40°C | ≤ 1000 m.a.s.l. | 1 | IC411 (TEFC) | IP55 | No | 183.1 | 400 | 690 | 50 | ∆ | Y | 18.5 | 18.5 | 1475 | 1475 | 91.8 | 92.7 | 92.6 | 91.8 | 92.7 | 92.6 | 0.81 | 0.81 | 35.6 | 20.6 | 8.5 | 8.5 | 302.6 | 175.1 | 119.8 | 119.8 | 3 | 3 | 359.4 | 359.4 | 3.5 | 3.5 | 419.3 | 419.3 | 0.118 | 61 dB(A) | 6309 2Z C3 | 6309 2Z C3 | Service life lubrication | Drive-End | A (half-key) | CW or CCW | RAL 5010 (Gentian Blue) | Cast iron | Cast iron |  |  | M40 (2x) | To right | Ø42 x 110 mm | 12 x 8 x 90 mm | M16 | 3.06 | 2.38 | 2.54 | 1.43 | 3.31 | Inclusive PTC 140°C |  | 1316LPA2E35AOZ3 | TD-221 | BV-204 | CV-104 | EN | Brake (IC411) (standard) | H2SP 180 | 240 Nm | No | 400 V AC | 207 V DC | B2-1P-600
Datasheet EN 3SIE 160M4-HS B3 (11kW-400.690V-50Hz) (CAST) | 1316M004035AQZ3 | Cantoni Motor | 3-phase motor | 3-fase (standard) | IE3 | IE3 Premium Efficiency | 3SIE 160M4-HS | Ja | 3SIE 160M4-HS (240 Nm) (CAST) | 3SIE 160M4-HS | 160 | 11 | 4 | B3 | B3 (IM 1001) or derivatives | Feet | F (155°C) temperature rise-class B (max. 80K) | S1 (continuous) | -20 to +40°C | ≤ 1000 m.a.s.l. | 1 | IC411 (TEFC) | IP55 | No | 164 | 400 | 690 | 50 | ∆ | Y | 11 | 11 | 1470 | 1470 | 90.9 | 91.7 | 91.4 | 90.9 | 91.7 | 91.4 | 0.83 | 0.83 | 20.9 | 12.1 | 7.3 | 7.3 | 152.57 | 88.33 | 71.5 | 71.5 | 2.6 | 2.6 | 185.9 | 185.9 | 2.8 | 2.8 | 200.2 | 200.2 | 0.088 | 61 dB(A) | 6309 2Z C3 | 6309 2Z C3 | Service life lubrication | Drive-End | A (half-key) | CW or CCW | RAL 5010 (Gentian Blue) | Cast iron | Cast iron | Cast iron (screwed) | Top | M40 (2x) | To right | Ø42 x 110 mm | 12 x 8 x 90 mm | M16 | 3.06 | 2.38 | 2.54 | 1.43 | 3.31 | Inclusive PTC 140°C |  | 1316MA02035AOZ3 | TD-221 | BV-204 | CV-104 | EN | Brake (IC411) (standard) | H2SP 180 | 240 Nm | No | 400 V AC | 207 V DC | B2-1P-600
Datasheet EN 3SIEL 160M4-HS B35 (11kW-400.690V-50Hz) (CAST) | 1316M004135AQZ3 | Cantoni Motor | 3-phase motor | 3-fase (standard) | IE3 | IE3 Premium Efficiency | 3SIE 160M4-HS | Nee | 3SIEL 160M4-HS (240 Nm) (CAST) | 3SIEL 160M4-HS | 160 | 11 | 4 | B3/B5 | B35 (IM 2001) or derivatives | Feet and B5 flange | F (155°C) temperature rise-class B (max. 80K) | S1 (continuous) | -20 to +40°C | ≤ 1000 m.a.s.l. | 1 | IC411 (TEFC) | IP55 | No | 169.4 | 400 | 690 | 50 | ∆ | Y | 11 | 11 | 1470 | 1470 | 90.9 | 91.7 | 91.4 | 90.9 | 91.7 | 91.4 | 0.83 | 0.83 | 20.9 | 12.1 | 7.3 | 7.3 | 152.57 | 88.33 | 71.5 | 71.5 | 2.6 | 2.6 | 185.9 | 185.9 | 2.8 | 2.8 | 200.2 | 200.2 | 0.088 | 61 dB(A) | 6309 2Z C3 | 6309 2Z C3 | Service life lubrication | Drive-End | A (half-key) | CW or CCW | RAL 5010 (Gentian Blue) | Cast iron | Cast iron | Cast iron (screwed) | Top | M40 (2x) | To right | Ø42 x 110 mm | 12 x 8 x 90 mm | M16 | 3.06 | 2.38 | 2.54 | 1.43 | 3.31 | Inclusive PTC 140°C |  | 1316MA02135AOZ3 | TD-221 | BV-204 | CV-104 | EN | Brake (IC411) (standard) | H2SP 180 | 240 Nm | No | 400 V AC | 207 V DC | B2-1P-600
Datasheet EN 3SIEL 160M4-HS B34A (11kW-400.690V-50Hz) (CAST) | 1316M004235AQZ3 | Cantoni Motor | 3-phase motor | 3-fase (standard) | IE3 | IE3 Premium Efficiency | 3SIE 160M4-HS | Nee | 3SIEL 160M4-HS (240 Nm) (CAST) | 3SIEL 160M4-HS | 160 | 11 | 4 | B3/B14A | B34 (IM 2101) or derivatives | Feet and B14A flange | F (155°C) temperature rise-class B (max. 80K) | S1 (continuous) | -20 to +40°C | ≤ 1000 m.a.s.l. | 1 | IC411 (TEFC) | IP55 | No | 168.2 | 400 | 690 | 50 | ∆ | Y | 11 | 11 | 1470 | 1470 | 90.9 | 91.7 | 91.4 | 90.9 | 91.7 | 91.4 | 0.83 | 0.83 | 20.9 | 12.1 | 7.3 | 7.3 | 152.57 | 88.33 | 71.5 | 71.5 | 2.6 | 2.6 | 185.9 | 185.9 | 2.8 | 2.8 | 200.2 | 200.2 | 0.088 | 61 dB(A) | 6309 2Z C3 | 6309 2Z C3 | Service life lubrication | Drive-End | A (half-key) | CW or CCW | RAL 5010 (Gentian Blue) | Cast iron | Cast iron | Cast iron (screwed) | Top | M40 (2x) | To right | Ø42 x 110 mm | 12 x 8 x 90 mm | M16 | 3.06 | 2.38 | 2.54 | 1.43 | 3.31 | Inclusive PTC 140°C |  | 1316MA02235AOZ3 | TD-221 | BV-204 | CV-104 | EN | Brake (IC411) (standard) | H2SP 180 | 240 Nm | No | 400 V AC | 207 V DC | B2-1P-600
Datasheet EN 3SIEL 160M4-HS B34B (11kW-400.690V-50Hz) (CAST) | 1316M004335AQZ3 | Cantoni Motor | 3-phase motor | 3-fase (standard) | IE3 | IE3 Premium Efficiency | 3SIE 160M4-HS | Nee | 3SIEL 160M4-HS (240 Nm) (CAST) | 3SIEL 160M4-HS | 160 | 11 | 4 | B3/B14B | B34 (IM 2101) or derivatives | Feet and B14B flange | F (155°C) temperature rise-class B (max. 80K) | S1 (continuous) | -20 to +40°C | ≤ 1000 m.a.s.l. | 1 | IC411 (TEFC) | IP55 | No | 169.1 | 400 | 690 | 50 | ∆ | Y | 11 | 11 | 1470 | 1470 | 90.9 | 91.7 | 91.4 | 90.9 | 91.7 | 91.4 | 0.83 | 0.83 | 20.9 | 12.1 | 7.3 | 7.3 | 152.57 | 88.33 | 71.5 | 71.5 | 2.6 | 2.6 | 185.9 | 185.9 | 2.8 | 2.8 | 200.2 | 200.2 | 0.088 | 61 dB(A) | 6309 2Z C3 | 6309 2Z C3 | Service life lubrication | Drive-End | A (half-key) | CW or CCW | RAL 5010 (Gentian Blue) | Cast iron | Cast iron |  |  | M40 (2x) | To right | Ø42 x 110 mm | 12 x 8 x 90 mm | M16 | 3.06 | 2.38 | 2.54 | 1.43 | 3.31 | Inclusive PTC 140°C |  | 1316MA02335AOZ3 | TD-221 | BV-204 | CV-104 | EN | Brake (IC411) (standard) | H2SP 180 | 240 Nm | No | 400 V AC | 207 V DC | B2-1P-600
Datasheet EN 3SIEK 160M4-HS B5 (11kW-400.690V-50Hz) (CAST) | 1316M004435AQZ3 | Cantoni Motor | 3-phase motor | 3-fase (standard) | IE3 | IE3 Premium Efficiency | 3SIE 160M4-HS | Nee | 3SIEK 160M4-HS (240 Nm) (CAST) | 3SIEK 160M4-HS | 160 | 11 | 4 | B5 | B5 (IM 3001) or derivatives | B5 flange | F (155°C) temperature rise-class B (max. 80K) | S1 (continuous) | -20 to +40°C | ≤ 1000 m.a.s.l. | 1 | IC411 (TEFC) | IP55 | No | 169.4 | 400 | 690 | 50 | ∆ | Y | 11 | 11 | 1470 | 1470 | 90.9 | 91.7 | 91.4 | 90.9 | 91.7 | 91.4 | 0.83 | 0.83 | 20.9 | 12.1 | 7.3 | 7.3 | 152.57 | 88.33 | 71.5 | 71.5 | 2.6 | 2.6 | 185.9 | 185.9 | 2.8 | 2.8 | 200.2 | 200.2 | 0.088 | 61 dB(A) | 6309 2Z C3 | 6309 2Z C3 | Service life lubrication | Drive-End | A (half-key) | CW or CCW | RAL 5010 (Gentian Blue) | Cast iron | Cast iron |  |  | M40 (2x) | To right | Ø42 x 110 mm | 12 x 8 x 90 mm | M16 | 3.06 | 2.38 | 2.54 | 1.43 | 3.31 | Inclusive PTC 140°C |  | 1316MA02435AOZ3 | TD-221 | BV-204 | CV-104 | EN | Brake (IC411) (standard) | H2SP 180 | 240 Nm | No | 400 V AC | 207 V DC | B2-1P-600
Datasheet EN 3SIEK 160M4-HS B14A (11kW-400.690V-50Hz) (CAST) | 1316M004635AQZ3 | Cantoni Motor | 3-phase motor | 3-fase (standard) | IE3 | IE3 Premium Efficiency | 3SIE 160M4-HS | Nee | 3SIEK 160M4-HS (240 Nm) (CAST) | 3SIEK 160M4-HS | 160 | 11 | 4 | B14A | B14 (IM 3601) or derivatives | B14A flange | F (155°C) temperature rise-class B (max. 80K) | S1 (continuous) | -20 to +40°C | ≤ 1000 m.a.s.l. | 1 | IC411 (TEFC) | IP55 | No | 168.2 | 400 | 690 | 50 | ∆ | Y | 11 | 11 | 1470 | 1470 | 90.9 | 91.7 | 91.4 | 90.9 | 91.7 | 91.4 | 0.83 | 0.83 | 20.9 | 12.1 | 7.3 | 7.3 | 152.57 | 88.33 | 71.5 | 71.5 | 2.6 | 2.6 | 185.9 | 185.9 | 2.8 | 2.8 | 200.2 | 200.2 | 0.088 | 61 dB(A) | 6309 2Z C3 | 6309 2Z C3 | Service life lubrication | Drive-End | A (half-key) | CW or CCW | RAL 5010 (Gentian Blue) | Cast iron | Cast iron |  |  | M40 (2x) | To right | Ø42 x 110 mm | 12 x 8 x 90 mm | M16 | 3.06 | 2.38 | 2.54 | 1.43 | 3.31 | Inclusive PTC 140°C |  | 1316MA02635AOZ3 | TD-221 | BV-204 | CV-104 | EN | Brake (IC411) (standard) | H2SP 180 | 240 Nm | No | 400 V AC | 207 V DC | B2-1P-600
Datasheet EN 3SIEK 160M4-HS B14B (11kW-400.690V-50Hz) (CAST) | 1316M004835AQZ3 | Cantoni Motor | 3-phase motor | 3-fase (standard) | IE3 | IE3 Premium Efficiency | 3SIE 160M4-HS | Nee | 3SIEK 160M4-HS (240 Nm) (CAST) | 3SIEK 160M4-HS | 160 | 11 | 4 | B14B | B14 (IM 3601) or derivatives | B14B flange | F (155°C) temperature rise-class B (max. 80K) | S1 (continuous) | -20 to +40°C | ≤ 1000 m.a.s.l. | 1 | IC411 (TEFC) | IP55 | No | 169.1 | 400 | 690 | 50 | ∆ | Y | 11 | 11 | 1470 | 1470 | 90.9 | 91.7 | 91.4 | 90.9 | 91.7 | 91.4 | 0.83 | 0.83 | 20.9 | 12.1 | 7.3 | 7.3 | 152.57 | 88.33 | 71.5 | 71.5 | 2.6 | 2.6 | 185.9 | 185.9 | 2.8 | 2.8 | 200.2 | 200.2 | 0.088 | 61 dB(A) | 6309 2Z C3 | 6309 2Z C3 | Service life lubrication | Drive-End | A (half-key) | CW or CCW | RAL 5010 (Gentian Blue) | Cast iron | Cast iron |  |  | M40 (2x) | To right | Ø42 x 110 mm | 12 x 8 x 90 mm | M16 | 3.06 | 2.38 | 2.54 | 1.43 | 3.31 | Inclusive PTC 140°C |  | 1316MA02835AOZ3 | TD-221 | BV-204 | CV-104 | EN | Brake (IC411) (standard) | H2SP 180 | 240 Nm | No | 400 V AC | 207 V DC | B2-1P-600
Datasheet EN 3SIEL 160M4-HS B35s (11kW-400.690V-50Hz) (CAST) | 1316M004D35AQZ3 | Cantoni Motor | 3-phase motor | 3-fase (standard) | IE3 | IE3 Premium Efficiency | 3SIE 160M4-HS | Nee | 3SIEL 160M4-HS (240 Nm) (CAST) | 3SIEL 160M4-HS | 160 | 11 | 4 | B3/B5s | B35 (IM 2001) or derivatives | Feet and B5s flange | F (155°C) temperature rise-class B (max. 80K) | S1 (continuous) | -20 to +40°C | ≤ 1000 m.a.s.l. | 1 | IC411 (TEFC) | IP55 | No | 169.1 | 400 | 690 | 50 | ∆ | Y | 11 | 11 | 1470 | 1470 | 90.9 | 91.7 | 91.4 | 90.9 | 91.7 | 91.4 | 0.83 | 0.83 | 20.9 | 12.1 | 7.3 | 7.3 | 152.57 | 88.33 | 71.5 | 71.5 | 2.6 | 2.6 | 185.9 | 185.9 | 2.8 | 2.8 | 200.2 | 200.2 | 0.088 | 61 dB(A) | 6309 2Z C3 | 6309 2Z C3 | Service life lubrication | Drive-End | A (half-key) | CW or CCW | RAL 5010 (Gentian Blue) | Cast iron | Cast iron | Cast iron (screwed) | Top | M40 (2x) | To right | Ø42 x 110 mm | 12 x 8 x 90 mm | M16 | 3.06 | 2.38 | 2.54 | 1.43 | 3.31 | Inclusive PTC 140°C |  | 1316MA02D35AOZ3 | TD-221 | BV-204 | CV-104 | EN | Brake (IC411) (standard) | H2SP 180 | 240 Nm | No | 400 V AC | 207 V DC | B2-1P-600
Datasheet EN 3SIEK 160M4-HS B5s (11kW-400.690V-50Hz) (CAST) | 1316M004E35AQZ3 | Cantoni Motor | 3-phase motor | 3-fase (standard) | IE3 | IE3 Premium Efficiency | 3SIE 160M4-HS | Nee | 3SIEK 160M4-HS (240 Nm) (CAST) | 3SIEK 160M4-HS | 160 | 11 | 4 | B5s | B5 (IM 3001) or derivatives | B5s flange | F (155°C) temperature rise-class B (max. 80K) | S1 (continuous) | -20 to +40°C | ≤ 1000 m.a.s.l. | 1 | IC411 (TEFC) | IP55 | No | 169.1 | 400 | 690 | 50 | ∆ | Y | 11 | 11 | 1470 | 1470 | 90.9 | 91.7 | 91.4 | 90.9 | 91.7 | 91.4 | 0.83 | 0.83 | 20.9 | 12.1 | 7.3 | 7.3 | 152.57 | 88.33 | 71.5 | 71.5 | 2.6 | 2.6 | 185.9 | 185.9 | 2.8 | 2.8 | 200.2 | 200.2 | 0.088 | 61 dB(A) | 6309 2Z C3 | 6309 2Z C3 | Service life lubrication | Drive-End | A (half-key) | CW or CCW | RAL 5010 (Gentian Blue) | Cast iron | Cast iron |  |  | M40 (2x) | To right | Ø42 x 110 mm | 12 x 8 x 90 mm | M16 | 3.06 | 2.38 | 2.54 | 1.43 | 3.31 | Inclusive PTC 140°C |  | 1316MA02E35AOZ3 | TD-221 | BV-204 | CV-104 | EN | Brake (IC411) (standard) | H2SP 180 | 240 Nm | No | 400 V AC | 207 V DC | B2-1P-600
Datasheet EN 3SIE 160M6-HS B3 (7,5kW-400.690V-50Hz) (CAST) | 1316M006035AQZ3 | Cantoni Motor | 3-phase motor | 3-fase (standard) | IE3 | IE3 Premium Efficiency | 3SIE 160M6-HS | Ja | 3SIE 160M6-HS (240 Nm) (CAST) | 3SIE 160M6-HS | 160 | 7.5 | 6 | B3 | B3 (IM 1001) or derivatives | Feet | F (155°C) temperature rise-class B (max. 80K) | S1 (continuous) | -20 to +40°C | ≤ 1000 m.a.s.l. | 1 | IC411 (TEFC) | IP55 | No | 128 | 400 | 690 | 50 | ∆ | Y | 7.5 | 7.5 | 970 | 970 | 89 | 89.9 | 89.5 | 89 | 89.9 | 89.5 | 0.82 | 0.82 | 14.8 | 8.6 | 6.8 | 6.8 | 100.64 | 58.48 | 73.8 | 73.8 | 2.1 | 2.1 | 154.98 | 154.98 | 2.9 | 2.9 | 214.02 | 214.02 | 0.102 | 61 dB(A) | 6309 2Z C3 | 6309 2Z C3 | Service life lubrication | Drive-End | A (half-key) | CW or CCW | RAL 5010 (Gentian Blue) | Cast iron | Cast iron | Cast iron (screwed) | Top | M40 (2x) | To right | Ø42 x 110 mm | 12 x 8 x 90 mm | M16 | 3.54 | 2.81 | 2.83 | 1.8 | 3.68 | Inclusive PTC 140°C |  | 1316MA02035AOZ3 | TD-221 | BV-204 | CV-104 | EN | Brake (IC411) (standard) | H2SP 180 | 240 Nm | No | 400 V AC | 207 V DC | B2-1P-600
Datasheet EN 3SIEL 160M6-HS B35 (7,5kW-400.690V-50Hz) (CAST) | 1316M006135AQZ3 | Cantoni Motor | 3-phase motor | 3-fase (standard) | IE3 | IE3 Premium Efficiency | 3SIE 160M6-HS | Nee | 3SIEL 160M6-HS (240 Nm) (CAST) | 3SIEL 160M6-HS | 160 | 7.5 | 6 | B3/B5 | B35 (IM 2001) or derivatives | Feet and B5 flange | F (155°C) temperature rise-class B (max. 80K) | S1 (continuous) | -20 to +40°C | ≤ 1000 m.a.s.l. | 1 | IC411 (TEFC) | IP55 | No | 133.4 | 400 | 690 | 50 | ∆ | Y | 7.5 | 7.5 | 970 | 970 | 89 | 89.9 | 89.5 | 89 | 89.9 | 89.5 | 0.82 | 0.82 | 14.8 | 8.6 | 6.8 | 6.8 | 100.64 | 58.48 | 73.8 | 73.8 | 2.1 | 2.1 | 154.98 | 154.98 | 2.9 | 2.9 | 214.02 | 214.02 | 0.102 | 61 dB(A) | 6309 2Z C3 | 6309 2Z C3 | Service life lubrication | Drive-End | A (half-key) | CW or CCW | RAL 5010 (Gentian Blue) | Cast iron | Cast iron | Cast iron (screwed) | Top | M40 (2x) | To right | Ø42 x 110 mm | 12 x 8 x 90 mm | M16 | 3.54 | 2.81 | 2.83 | 1.8 | 3.68 | Inclusive PTC 140°C |  | 1316MA02135AOZ3 | TD-221 | BV-204 | CV-104 | EN | Brake (IC411) (standard) | H2SP 180 | 240 Nm | No | 400 V AC | 207 V DC | B2-1P-600
Datasheet EN 3SIEL 160M6-HS B34A (7,5kW-400.690V-50Hz) (CAST) | 1316M006235AQZ3 | Cantoni Motor | 3-phase motor | 3-fase (standard) | IE3 | IE3 Premium Efficiency | 3SIE 160M6-HS | Nee | 3SIEL 160M6-HS (240 Nm) (CAST) | 3SIEL 160M6-HS | 160 | 7.5 | 6 | B3/B14A | B34 (IM 2101) or derivatives | Feet and B14A flange | F (155°C) temperature rise-class B (max. 80K) | S1 (continuous) | -20 to +40°C | ≤ 1000 m.a.s.l. | 1 | IC411 (TEFC) | IP55 | No | 132.2 | 400 | 690 | 50 | ∆ | Y | 7.5 | 7.5 | 970 | 970 | 89 | 89.9 | 89.5 | 89 | 89.9 | 89.5 | 0.82 | 0.82 | 14.8 | 8.6 | 6.8 | 6.8 | 100.64 | 58.48 | 73.8 | 73.8 | 2.1 | 2.1 | 154.98 | 154.98 | 2.9 | 2.9 | 214.02 | 214.02 | 0.102 | 61 dB(A) | 6309 2Z C3 | 6309 2Z C3 | Service life lubrication | Drive-End | A (half-key) | CW or CCW | RAL 5010 (Gentian Blue) | Cast iron | Cast iron | Cast iron (screwed) | Top | M40 (2x) | To right | Ø42 x 110 mm | 12 x 8 x 90 mm | M16 | 3.54 | 2.81 | 2.83 | 1.8 | 3.68 | Inclusive PTC 140°C |  | 1316MA02235AOZ3 | TD-221 | BV-204 | CV-104 | EN | Brake (IC411) (standard) | H2SP 180 | 240 Nm | No | 400 V AC | 207 V DC | B2-1P-600
Datasheet EN 3SIEL 160M6-HS B34B (7,5kW-400.690V-50Hz) (CAST) | 1316M006335AQZ3 | Cantoni Motor | 3-phase motor | 3-fase (standard) | IE3 | IE3 Premium Efficiency | 3SIE 160M6-HS | Nee | 3SIEL 160M6-HS (240 Nm) (CAST) | 3SIEL 160M6-HS | 160 | 7.5 | 6 | B3/B14B | B34 (IM 2101) or derivatives | Feet and B14B flange | F (155°C) temperature rise-class B (max. 80K) | S1 (continuous) | -20 to +40°C | ≤ 1000 m.a.s.l. | 1 | IC411 (TEFC) | IP55 | No | 133.1 | 400 | 690 | 50 | ∆ | Y | 7.5 | 7.5 | 970 | 970 | 89 | 89.9 | 89.5 | 89 | 89.9 | 89.5 | 0.82 | 0.82 | 14.8 | 8.6 | 6.8 | 6.8 | 100.64 | 58.48 | 73.8 | 73.8 | 2.1 | 2.1 | 154.98 | 154.98 | 2.9 | 2.9 | 214.02 | 214.02 | 0.102 | 61 dB(A) | 6309 2Z C3 | 6309 2Z C3 | Service life lubrication | Drive-End | A (half-key) | CW or CCW | RAL 5010 (Gentian Blue) | Cast iron | Cast iron | Cast iron (screwed) | Top | M40 (2x) | To right | Ø42 x 110 mm | 12 x 8 x 90 mm | M16 | 3.54 | 2.81 | 2.83 | 1.8 | 3.68 | Inclusive PTC 140°C |  | 1316MA02335AOZ3 | TD-221 | BV-204 | CV-104 | EN | Brake (IC411) (standard) | H2SP 180 | 240 Nm | No | 400 V AC | 207 V DC | B2-1P-600
Datasheet EN 3SIEK 160M6-HS B5 (7,5kW-400.690V-50Hz) (CAST) | 1316M006435AQZ3 | Cantoni Motor | 3-phase motor | 3-fase (standard) | IE3 | IE3 Premium Efficiency | 3SIE 160M6-HS | Nee | 3SIEK 160M6-HS (240 Nm) (CAST) | 3SIEK 160M6-HS | 160 | 7.5 | 6 | B5 | B5 (IM 3001) or derivatives | B5 flange | F (155°C) temperature rise-class B (max. 80K) | S1 (continuous) | -20 to +40°C | ≤ 1000 m.a.s.l. | 1 | IC411 (TEFC) | IP55 | No | 133.4 | 400 | 690 | 50 | ∆ | Y | 7.5 | 7.5 | 970 | 970 | 89 | 89.9 | 89.5 | 89 | 89.9 | 89.5 | 0.82 | 0.82 | 14.8 | 8.6 | 6.8 | 6.8 | 100.64 | 58.48 | 73.8 | 73.8 | 2.1 | 2.1 | 154.98 | 154.98 | 2.9 | 2.9 | 214.02 | 214.02 | 0.102 | 61 dB(A) | 6309 2Z C3 | 6309 2Z C3 | Service life lubrication | Drive-End | A (half-key) | CW or CCW | RAL 5010 (Gentian Blue) | Cast iron | Cast iron |  |  | M40 (2x) | To right | Ø42 x 110 mm | 12 x 8 x 90 mm | M16 | 3.54 | 2.81 | 2.83 | 1.8 | 3.68 | Inclusive PTC 140°C |  | 1316MA02435AOZ3 | TD-221 | BV-204 | CV-104 | EN | Brake (IC411) (standard) | H2SP 180 | 240 Nm | No | 400 V AC | 207 V DC | B2-1P-600
Datasheet EN 3SIEK 160M6-HS B14A (7,5kW-400.690V-50Hz) (CAST) | 1316M006635AQZ3 | Cantoni Motor | 3-phase motor | 3-fase (standard) | IE3 | IE3 Premium Efficiency | 3SIE 160M6-HS | Nee | 3SIEK 160M6-HS (240 Nm) (CAST) | 3SIEK 160M6-HS | 160 | 7.5 | 6 | B14A | B14 (IM 3601) or derivatives | B14A flange | F (155°C) temperature rise-class B (max. 80K) | S1 (continuous) | -20 to +40°C | ≤ 1000 m.a.s.l. | 1 | IC411 (TEFC) | IP55 | No | 132.2 | 400 | 690 | 50 | ∆ | Y | 7.5 | 7.5 | 970 | 970 | 89 | 89.9 | 89.5 | 89 | 89.9 | 89.5 | 0.82 | 0.82 | 14.8 | 8.6 | 6.8 | 6.8 | 100.64 | 58.48 | 73.8 | 73.8 | 2.1 | 2.1 | 154.98 | 154.98 | 2.9 | 2.9 | 214.02 | 214.02 | 0.102 | 61 dB(A) | 6309 2Z C3 | 6309 2Z C3 | Service life lubrication | Drive-End | A (half-key) | CW or CCW | RAL 5010 (Gentian Blue) | Cast iron | Cast iron |  |  | M40 (2x) | To right | Ø42 x 110 mm | 12 x 8 x 90 mm | M16 | 3.54 | 2.81 | 2.83 | 1.8 | 3.68 | Inclusive PTC 140°C |  | 1316MA02635AOZ3 | TD-221 | BV-204 | CV-104 | EN | Brake (IC411) (standard) | H2SP 180 | 240 Nm | No | 400 V AC | 207 V DC | B2-1P-600
Datasheet EN 3SIEK 160M6-HS B14B (7,5kW-400.690V-50Hz) (CAST) | 1316M006835AQZ3 | Cantoni Motor | 3-phase motor | 3-fase (standard) | IE3 | IE3 Premium Efficiency | 3SIE 160M6-HS | Nee | 3SIEK 160M6-HS (240 Nm) (CAST) | 3SIEK 160M6-HS | 160 | 7.5 | 6 | B14B | B14 (IM 3601) or derivatives | B14B flange | F (155°C) temperature rise-class B (max. 80K) | S1 (continuous) | -20 to +40°C | ≤ 1000 m.a.s.l. | 1 | IC411 (TEFC) | IP55 | No | 133.1 | 400 | 690 | 50 | ∆ | Y | 7.5 | 7.5 | 970 | 970 | 89 | 89.9 | 89.5 | 89 | 89.9 | 89.5 | 0.82 | 0.82 | 14.8 | 8.6 | 6.8 | 6.8 | 100.64 | 58.48 | 73.8 | 73.8 | 2.1 | 2.1 | 154.98 | 154.98 | 2.9 | 2.9 | 214.02 | 214.02 | 0.102 | 61 dB(A) | 6309 2Z C3 | 6309 2Z C3 | Service life lubrication | Drive-End | A (half-key) | CW or CCW | RAL 5010 (Gentian Blue) | Cast iron | Cast iron |  |  | M40 (2x) | To right | Ø42 x 110 mm | 12 x 8 x 90 mm | M16 | 3.54 | 2.81 | 2.83 | 1.8 | 3.68 | Inclusive PTC 140°C |  | 1316MA02835AOZ3 | TD-221 | BV-204 | CV-104 | EN | Brake (IC411) (standard) | H2SP 180 | 240 Nm | No | 400 V AC | 207 V DC | B2-1P-600
Datasheet EN 3SIEL 160M6-HS B35s (7,5kW-400.690V-50Hz) (CAST) | 1316M006D35AQZ3 | Cantoni Motor | 3-phase motor | 3-fase (standard) | IE3 | IE3 Premium Efficiency | 3SIE 160M6-HS | Nee | 3SIEL 160M6-HS (240 Nm) (CAST) | 3SIEL 160M6-HS | 160 | 7.5 | 6 | B3/B5s | B35 (IM 2001) or derivatives | Feet and B5s flange | F (155°C) temperature rise-class B (max. 80K) | S1 (continuous) | -20 to +40°C | ≤ 1000 m.a.s.l. | 1 | IC411 (TEFC) | IP55 | No | 133.1 | 400 | 690 | 50 | ∆ | Y | 7.5 | 7.5 | 970 | 970 | 89 | 89.9 | 89.5 | 89 | 89.9 | 89.5 | 0.82 | 0.82 | 14.8 | 8.6 | 6.8 | 6.8 | 100.64 | 58.48 | 73.8 | 73.8 | 2.1 | 2.1 | 154.98 | 154.98 | 2.9 | 2.9 | 214.02 | 214.02 | 0.102 | 61 dB(A) | 6309 2Z C3 | 6309 2Z C3 | Service life lubrication | Drive-End | A (half-key) | CW or CCW | RAL 5010 (Gentian Blue) | Cast iron | Cast iron | Cast iron (screwed) | Top | M40 (2x) | To right | Ø42 x 110 mm | 12 x 8 x 90 mm | M16 | 3.54 | 2.81 | 2.83 | 1.8 | 3.68 | Inclusive PTC 140°C |  | 1316MA02D35AOZ3 | TD-221 | BV-204 | CV-104 | EN | Brake (IC411) (standard) | H2SP 180 | 240 Nm | No | 400 V AC | 207 V DC | B2-1P-600
Datasheet EN 3SIEK 160M6-HS B5s (7,5kW-400.690V-50Hz) (CAST) | 1316M006E35AQZ3 | Cantoni Motor | 3-phase motor | 3-fase (standard) | IE3 | IE3 Premium Efficiency | 3SIE 160M6-HS | Nee | 3SIEK 160M6-HS (240 Nm) (CAST) | 3SIEK 160M6-HS | 160 | 7.5 | 6 | B5s | B5 (IM 3001) or derivatives | B5s flange | F (155°C) temperature rise-class B (max. 80K) | S1 (continuous) | -20 to +40°C | ≤ 1000 m.a.s.l. | 1 | IC411 (TEFC) | IP55 | No | 133.1 | 400 | 690 | 50 | ∆ | Y | 7.5 | 7.5 | 970 | 970 | 89 | 89.9 | 89.5 | 89 | 89.9 | 89.5 | 0.82 | 0.82 | 14.8 | 8.6 | 6.8 | 6.8 | 100.64 | 58.48 | 73.8 | 73.8 | 2.1 | 2.1 | 154.98 | 154.98 | 2.9 | 2.9 | 214.02 | 214.02 | 0.102 | 61 dB(A) | 6309 2Z C3 | 6309 2Z C3 | Service life lubrication | Drive-End | A (half-key) | CW or CCW | RAL 5010 (Gentian Blue) | Cast iron | Cast iron |  |  | M40 (2x) | To right | Ø42 x 110 mm | 12 x 8 x 90 mm | M16 | 3.54 | 2.81 | 2.83 | 1.8 | 3.68 | Inclusive PTC 140°C |  | 1316MA02E35AOZ3 | TD-221 | BV-204 | CV-104 | EN | Brake (IC411) (standard) | H2SP 180 | 240 Nm | No | 400 V AC | 207 V DC | B2-1P-600
Datasheet EN 3SIE 160M2A-HS B3 (11kW-400.690V-50Hz) (CAST) | 1316MA02035AQZ3 | Cantoni Motor | 3-phase motor | 3-fase (standard) | IE3 | IE3 Premium Efficiency | 3SIE 160M2A-HS | Ja | 3SIE 160M2A-HS (240 Nm) (CAST) | 3SIE 160M2A-HS | 160 | 11 | 2 | B3 | B3 (IM 1001) or derivatives | Feet | F (155°C) temperature rise-class B (max. 80K) | S1 (continuous) | -20 to +40°C | ≤ 1000 m.a.s.l. | 1 | IC411 (TEFC) | IP55 | No | 151 | 400 | 690 | 50 | ∆ | Y | 11 | 11 | 2945 | 2945 | 90.3 | 91.4 | 91.2 | 90.3 | 91.4 | 91.2 | 0.9 | 0.9 | 19.3 | 11.2 | 7.9 | 7.9 | 152.47 | 88.48 | 35.7 | 35.7 | 2.1 | 2.1 | 74.97 | 74.97 | 3.2 | 3.2 | 114.24 | 114.24 | 0.048 | 69 dB(A) | 6309 2Z C3 | 6309 2Z C3 | Service life lubrication | Drive-End | A (half-key) | CW or CCW | RAL 5010 (Gentian Blue) | Cast iron | Cast iron | Cast iron (screwed) | Top | M40 (2x) | To right | Ø42 x 110 mm | 12 x 8 x 90 mm | M16 | 2.43 | 1.88 | 1.97 | 1 | 2.56 | Inclusive PTC 140°C |  | 1316MA02035AOZ3 | TD-221 | BV-204 | CV-104 | EN | Brake (IC411) (standard) | H2SP 180 | 240 Nm | No | 400 V AC | 207 V DC | B2-1P-600
Datasheet EN 3SIEL 160M2A-HS B35 (11kW-400.690V-50Hz) (CAST) | 1316MA02135AQZ3 | Cantoni Motor | 3-phase motor | 3-fase (standard) | IE3 | IE3 Premium Efficiency | 3SIE 160M2A-HS | Nee | 3SIEL 160M2A-HS (240 Nm) (CAST) | 3SIEL 160M2A-HS | 160 | 11 | 2 | B3/B5 | B35 (IM 2001) or derivatives | Feet and B5 flange | F (155°C) temperature rise-class B (max. 80K) | S1 (continuous) | -20 to +40°C | ≤ 1000 m.a.s.l. | 1 | IC411 (TEFC) | IP55 | No | 156.4 | 400 | 690 | 50 | ∆ | Y | 11 | 11 | 2945 | 2945 | 90.3 | 91.4 | 91.2 | 90.3 | 91.4 | 91.2 | 0.9 | 0.9 | 19.3 | 11.2 | 7.9 | 7.9 | 152.47 | 88.48 | 35.7 | 35.7 | 2.1 | 2.1 | 74.97 | 74.97 | 3.2 | 3.2 | 114.24 | 114.24 | 0.048 | 69 dB(A) | 6309 2Z C3 | 6309 2Z C3 | Service life lubrication | Drive-End | A (half-key) | CW or CCW | RAL 5010 (Gentian Blue) | Cast iron | Cast iron | Cast iron (screwed) | Top | M40 (2x) | To right | Ø42 x 110 mm | 12 x 8 x 90 mm | M16 | 2.43 | 1.88 | 1.97 | 1 | 2.56 | Inclusive PTC 140°C |  | 1316MA02135AOZ3 | TD-221 | BV-204 | CV-104 | EN | Brake (IC411) (standard) | H2SP 180 | 240 Nm | No | 400 V AC | 207 V DC | B2-1P-600
Datasheet EN 3SIEL 160M2A-HS B34A (11kW-400.690V-50Hz) (CAST) | 1316MA02235AQZ3 | Cantoni Motor | 3-phase motor | 3-fase (standard) | IE3 | IE3 Premium Efficiency | 3SIE 160M2A-HS | Nee | 3SIEL 160M2A-HS (240 Nm) (CAST) | 3SIEL 160M2A-HS | 160 | 11 | 2 | B3/B14A | B34 (IM 2101) or derivatives | Feet and B14A flange | F (155°C) temperature rise-class B (max. 80K) | S1 (continuous) | -20 to +40°C | ≤ 1000 m.a.s.l. | 1 | IC411 (TEFC) | IP55 | No | 155.2 | 400 | 690 | 50 | ∆ | Y | 11 | 11 | 2945 | 2945 | 90.3 | 91.4 | 91.2 | 90.3 | 91.4 | 91.2 | 0.9 | 0.9 | 19.3 | 11.2 | 7.9 | 7.9 | 152.47 | 88.48 | 35.7 | 35.7 | 2.1 | 2.1 | 74.97 | 74.97 | 3.2 | 3.2 | 114.24 | 114.24 | 0.048 | 69 dB(A) | 6309 2Z C3 | 6309 2Z C3 | Service life lubrication | Drive-End | A (half-key) | CW or CCW | RAL 5010 (Gentian Blue) | Cast iron | Cast iron | Cast iron (screwed) | Top | M40 (2x) | To right | Ø42 x 110 mm | 12 x 8 x 90 mm | M16 | 2.43 | 1.88 | 1.97 | 1 | 2.56 | Inclusive PTC 140°C |  | 1316MA02235AOZ3 | TD-221 | BV-204 | CV-104 | EN | Brake (IC411) (standard) | H2SP 180 | 240 Nm | No | 400 V AC | 207 V DC | B2-1P-600
Datasheet EN 3SIEL 160M2A-HS B34B (11kW-400.690V-50Hz) (CAST) | 1316MA02335AQZ3 | Cantoni Motor | 3-phase motor | 3-fase (standard) | IE3 | IE3 Premium Efficiency | 3SIE 160M2A-HS | Nee | 3SIEL 160M2A-HS (240 Nm) (CAST) | 3SIEL 160M2A-HS | 160 | 11 | 2 | B3/B14B | B34 (IM 2101) or derivatives | Feet and B14B flange | F (155°C) temperature rise-class B (max. 80K) | S1 (continuous) | -20 to +40°C | ≤ 1000 m.a.s.l. | 1 | IC411 (TEFC) | IP55 | No | 156.1 | 400 | 690 | 50 | ∆ | Y | 11 | 11 | 2945 | 2945 | 90.3 | 91.4 | 91.2 | 90.3 | 91.4 | 91.2 | 0.9 | 0.9 | 19.3 | 11.2 | 7.9 | 7.9 | 152.47 | 88.48 | 35.7 | 35.7 | 2.1 | 2.1 | 74.97 | 74.97 | 3.2 | 3.2 | 114.24 | 114.24 | 0.048 | 69 dB(A) | 6309 2Z C3 | 6309 2Z C3 | Service life lubrication | Drive-End | A (half-key) | CW or CCW | RAL 5010 (Gentian Blue) | Cast iron | Cast iron | Cast iron (screwed) | Top | M40 (2x) | To right | Ø42 x 110 mm | 12 x 8 x 90 mm | M16 | 2.43 | 1.88 | 1.97 | 1 | 2.56 | Inclusive PTC 140°C |  | 1316MA02335AOZ3 | TD-221 | BV-204 | CV-104 | EN | Brake (IC411) (standard) | H2SP 180 | 240 Nm | No | 400 V AC | 207 V DC | B2-1P-600
Datasheet EN 3SIEK 160M2A-HS B5 (11kW-400.690V-50Hz) (CAST) | 1316MA02435AQZ3 | Cantoni Motor | 3-phase motor | 3-fase (standard) | IE3 | IE3 Premium Efficiency | 3SIE 160M2A-HS | Nee | 3SIEK 160M2A-HS (240 Nm) (CAST) | 3SIEK 160M2A-HS | 160 | 11 | 2 | B5 | B5 (IM 3001) or derivatives | B5 flange | F (155°C) temperature rise-class B (max. 80K) | S1 (continuous) | -20 to +40°C | ≤ 1000 m.a.s.l. | 1 | IC411 (TEFC) | IP55 | No | 156.4 | 400 | 690 | 50 | ∆ | Y | 11 | 11 | 2945 | 2945 | 90.3 | 91.4 | 91.2 | 90.3 | 91.4 | 91.2 | 0.9 | 0.9 | 19.3 | 11.2 | 7.9 | 7.9 | 152.47 | 88.48 | 35.7 | 35.7 | 2.1 | 2.1 | 74.97 | 74.97 | 3.2 | 3.2 | 114.24 | 114.24 | 0.048 | 69 dB(A) | 6309 2Z C3 | 6309 2Z C3 | Service life lubrication | Drive-End | A (half-key) | CW or CCW | RAL 5010 (Gentian Blue) | Cast iron | Cast iron |  |  | M40 (2x) | To right | Ø42 x 110 mm | 12 x 8 x 90 mm | M16 | 2.43 | 1.88 | 1.97 | 1 | 2.56 | Inclusive PTC 140°C |  | 1316MA02435AOZ3 | TD-221 | BV-204 | CV-104 | EN | Brake (IC411) (standard) | H2SP 180 | 240 Nm | No | 400 V AC | 207 V DC | B2-1P-600
Datasheet EN 3SIEK 160M2A-HS B14A (11kW-400.690V-50Hz) (CAST) | 1316MA02635AQZ3 | Cantoni Motor | 3-phase motor | 3-fase (standard) | IE3 | IE3 Premium Efficiency | 3SIE 160M2A-HS | Nee | 3SIEK 160M2A-HS (240 Nm) (CAST) | 3SIEK 160M2A-HS | 160 | 11 | 2 | B14A | B14 (IM 3601) or derivatives | B14A flange | F (155°C) temperature rise-class B (max. 80K) | S1 (continuous) | -20 to +40°C | ≤ 1000 m.a.s.l. | 1 | IC411 (TEFC) | IP55 | No | 155.2 | 400 | 690 | 50 | ∆ | Y | 11 | 11 | 2945 | 2945 | 90.3 | 91.4 | 91.2 | 90.3 | 91.4 | 91.2 | 0.9 | 0.9 | 19.3 | 11.2 | 7.9 | 7.9 | 152.47 | 88.48 | 35.7 | 35.7 | 2.1 | 2.1 | 74.97 | 74.97 | 3.2 | 3.2 | 114.24 | 114.24 | 0.048 | 69 dB(A) | 6309 2Z C3 | 6309 2Z C3 | Service life lubrication | Drive-End | A (half-key) | CW or CCW | RAL 5010 (Gentian Blue) | Cast iron | Cast iron |  |  | M40 (2x) | To right | Ø42 x 110 mm | 12 x 8 x 90 mm | M16 | 2.43 | 1.88 | 1.97 | 1 | 2.56 | Inclusive PTC 140°C |  | 1316MA02635AOZ3 | TD-221 | BV-204 | CV-104 | EN | Brake (IC411) (standard) | H2SP 180 | 240 Nm | No | 400 V AC | 207 V DC | B2-1P-600
Datasheet EN 3SIEK 160M2A-HS B14B (11kW-400.690V-50Hz) (CAST) | 1316MA02835AQZ3 | Cantoni Motor | 3-phase motor | 3-fase (standard) | IE3 | IE3 Premium Efficiency | 3SIE 160M2A-HS | Nee | 3SIEK 160M2A-HS (240 Nm) (CAST) | 3SIEK 160M2A-HS | 160 | 11 | 2 | B14B | B14 (IM 3601) or derivatives | B14B flange | F (155°C) temperature rise-class B (max. 80K) | S1 (continuous) | -20 to +40°C | ≤ 1000 m.a.s.l. | 1 | IC411 (TEFC) | IP55 | No | 156.1 | 400 | 690 | 50 | ∆ | Y | 11 | 11 | 2945 | 2945 | 90.3 | 91.4 | 91.2 | 90.3 | 91.4 | 91.2 | 0.9 | 0.9 | 19.3 | 11.2 | 7.9 | 7.9 | 152.47 | 88.48 | 35.7 | 35.7 | 2.1 | 2.1 | 74.97 | 74.97 | 3.2 | 3.2 | 114.24 | 114.24 | 0.048 | 69 dB(A) | 6309 2Z C3 | 6309 2Z C3 | Service life lubrication | Drive-End | A (half-key) | CW or CCW | RAL 5010 (Gentian Blue) | Cast iron | Cast iron |  |  | M40 (2x) | To right | Ø42 x 110 mm | 12 x 8 x 90 mm | M16 | 2.43 | 1.88 | 1.97 | 1 | 2.56 | Inclusive PTC 140°C |  | 1316MA02835AOZ3 | TD-221 | BV-204 | CV-104 | EN | Brake (IC411) (standard) | H2SP 180 | 240 Nm | No | 400 V AC | 207 V DC | B2-1P-600
Datasheet EN 3SIEL 160M2A-HS B35s (11kW-400.690V-50Hz) (CAST) | 1316MA02D35AQZ3 | Cantoni Motor | 3-phase motor | 3-fase (standard) | IE3 | IE3 Premium Efficiency | 3SIE 160M2A-HS | Nee | 3SIEL 160M2A-HS (240 Nm) (CAST) | 3SIEL 160M2A-HS | 160 | 11 | 2 | B3/B5s | B35 (IM 2001) or derivatives | Feet and B5s flange | F (155°C) temperature rise-class B (max. 80K) | S1 (continuous) | -20 to +40°C | ≤ 1000 m.a.s.l. | 1 | IC411 (TEFC) | IP55 | No | 156.1 | 400 | 690 | 50 | ∆ | Y | 11 | 11 | 2945 | 2945 | 90.3 | 91.4 | 91.2 | 90.3 | 91.4 | 91.2 | 0.9 | 0.9 | 19.3 | 11.2 | 7.9 | 7.9 | 152.47 | 88.48 | 35.7 | 35.7 | 2.1 | 2.1 | 74.97 | 74.97 | 3.2 | 3.2 | 114.24 | 114.24 | 0.048 | 69 dB(A) | 6309 2Z C3 | 6309 2Z C3 | Service life lubrication | Drive-End | A (half-key) | CW or CCW | RAL 5010 (Gentian Blue) | Cast iron | Cast iron | Cast iron (screwed) | Top | M40 (2x) | To right | Ø42 x 110 mm | 12 x 8 x 90 mm | M16 | 2.43 | 1.88 | 1.97 | 1 | 2.56 | Inclusive PTC 140°C |  | 1316MA02D35AOZ3 | TD-221 | BV-204 | CV-104 | EN | Brake (IC411) (standard) | H2SP 180 | 240 Nm | No | 400 V AC | 207 V DC | B2-1P-600
Datasheet EN 3SIEK 160M2A-HS B5s (11kW-400.690V-50Hz) (CAST) | 1316MA02E35AQZ3 | Cantoni Motor | 3-phase motor | 3-fase (standard) | IE3 | IE3 Premium Efficiency | 3SIE 160M2A-HS | Nee | 3SIEK 160M2A-HS (240 Nm) (CAST) | 3SIEK 160M2A-HS | 160 | 11 | 2 | B5s | B5 (IM 3001) or derivatives | B5s flange | F (155°C) temperature rise-class B (max. 80K) | S1 (continuous) | -20 to +40°C | ≤ 1000 m.a.s.l. | 1 | IC411 (TEFC) | IP55 | No | 156.1 | 400 | 690 | 50 | ∆ | Y | 11 | 11 | 2945 | 2945 | 90.3 | 91.4 | 91.2 | 90.3 | 91.4 | 91.2 | 0.9 | 0.9 | 19.3 | 11.2 | 7.9 | 7.9 | 152.47 | 88.48 | 35.7 | 35.7 | 2.1 | 2.1 | 74.97 | 74.97 | 3.2 | 3.2 | 114.24 | 114.24 | 0.048 | 69 dB(A) | 6309 2Z C3 | 6309 2Z C3 | Service life lubrication | Drive-End | A (half-key) | CW or CCW | RAL 5010 (Gentian Blue) | Cast iron | Cast iron |  |  | M40 (2x) | To right | Ø42 x 110 mm | 12 x 8 x 90 mm | M16 | 2.43 | 1.88 | 1.97 | 1 | 2.56 | Inclusive PTC 140°C |  | 1316MA02E35AOZ3 | TD-221 | BV-204 | CV-104 | EN | Brake (IC411) (standard) | H2SP 180 | 240 Nm | No | 400 V AC | 207 V DC | B2-1P-600
Datasheet EN 3SIE 160M8A-HS B3 (4kW-400.690V-50Hz) (CAST) | 1316MA08035AQZ3 | Cantoni Motor | 3-phase motor | 3-fase (standard) | IE3 | IE3 Premium Efficiency | 3SIE 160M8A-HS | Ja | 3SIE 160M8A-HS (240 Nm) (CAST) | 3SIE 160M8A-HS | 160 | 4 | 8 | B3 | B3 (IM 1001) or derivatives | Feet | F (155°C) temperature rise-class B (max. 80K) | S1 (continuous) | -20 to +40°C | ≤ 1000 m.a.s.l. | 1 | IC411 (TEFC) | IP55 | No | 134 | 400 | 690 | 50 | ∆ | Y | 4 | 4 | 710 | 710 | 85.7 | 86.3 | 84.8 | 85.7 | 86.3 | 84.8 | 0.73 | 0.73 | 9.3 | 5.4 | 4.6 | 4.6 | 42.78 | 24.84 | 54 | 54 | 1.6 | 1.6 | 86.4 | 86.4 | 2.3 | 2.3 | 124.2 | 124.2 | 0.057 | 49 dB(A) | 6309 2Z C3 | 6309 2Z C3 | Service life lubrication | Drive-End | A (half-key) | CW or CCW | RAL 5010 (Gentian Blue) | Cast iron | Cast iron | Cast iron | Top | M40 (2x) | To right | Ø42 x 110 mm | 12 x 8 x 90 mm | M16 | 1.92 | 1.5 | 1.8 | 1.47 | 1.8 | Inclusive PTC 140°C |  | 1316MA02035AOZ3 | TD-221 | BV-204 | CV-104 | EN | Brake (IC411) (standard) | H2SP 180 | 240 Nm | No | 400 V AC | 207 V DC | B2-1P-600
Datasheet EN 3SIEL 160M8A-HS B35 (4kW-400.690V-50Hz) (CAST) | 1316MA08135AQZ3 | Cantoni Motor | 3-phase motor | 3-fase (standard) | IE3 | IE3 Premium Efficiency | 3SIE 160M8A-HS | Nee | 3SIEL 160M8A-HS (240 Nm) (CAST) | 3SIEL 160M8A-HS | 160 | 4 | 8 | B3/B5 | B35 (IM 2001) or derivatives | Feet and B5 flange | F (155°C) temperature rise-class B (max. 80K) | S1 (continuous) | -20 to +40°C | ≤ 1000 m.a.s.l. | 1 | IC411 (TEFC) | IP55 | No | 139.4 | 400 | 690 | 50 | ∆ | Y | 4 | 4 | 710 | 710 | 85.7 | 86.3 | 84.8 | 85.7 | 86.3 | 84.8 | 0.73 | 0.73 | 9.3 | 5.4 | 4.6 | 4.6 | 42.78 | 24.84 | 54 | 54 | 1.6 | 1.6 | 86.4 | 86.4 | 2.3 | 2.3 | 124.2 | 124.2 | 0.057 | 49 dB(A) | 6309 2Z C3 | 6309 2Z C3 | Service life lubrication | Drive-End | A (half-key) | CW or CCW | RAL 5010 (Gentian Blue) | Cast iron | Cast iron | Cast iron | Top | M40 (2x) | To right | Ø42 x 110 mm | 12 x 8 x 90 mm | M16 | 1.92 | 1.5 | 1.8 | 1.47 | 1.8 | Inclusive PTC 140°C |  | 1316MA02135AOZ3 | TD-221 | BV-204 | CV-104 | EN | Brake (IC411) (standard) | H2SP 180 | 240 Nm | No | 400 V AC | 207 V DC | B2-1P-600
Datasheet EN 3SIEL 160M8A-HS B34A (4kW-400.690V-50Hz) (CAST) | 1316MA08235AQZ3 | Cantoni Motor | 3-phase motor | 3-fase (standard) | IE3 | IE3 Premium Efficiency | 3SIE 160M8A-HS | Nee | 3SIEL 160M8A-HS (240 Nm) (CAST) | 3SIEL 160M8A-HS | 160 | 4 | 8 | B3/B14A | B34 (IM 2101) or derivatives | Feet and B14A flange | F (155°C) temperature rise-class B (max. 80K) | S1 (continuous) | -20 to +40°C | ≤ 1000 m.a.s.l. | 1 | IC411 (TEFC) | IP55 | No | 138.2 | 400 | 690 | 50 | ∆ | Y | 4 | 4 | 710 | 710 | 85.7 | 86.3 | 84.8 | 85.7 | 86.3 | 84.8 | 0.73 | 0.73 | 9.3 | 5.4 | 4.6 | 4.6 | 42.78 | 24.84 | 54 | 54 | 1.6 | 1.6 | 86.4 | 86.4 | 2.3 | 2.3 | 124.2 | 124.2 | 0.057 | 49 dB(A) | 6309 2Z C3 | 6309 2Z C3 | Service life lubrication | Drive-End | A (half-key) | CW or CCW | RAL 5010 (Gentian Blue) | Cast iron | Cast iron | Cast iron | Top | M40 (2x) | To right | Ø42 x 110 mm | 12 x 8 x 90 mm | M16 | 1.92 | 1.5 | 1.8 | 1.47 | 1.8 | Inclusive PTC 140°C |  | 1316MA02235AOZ3 | TD-221 | BV-204 | CV-104 | EN | Brake (IC411) (standard) | H2SP 180 | 240 Nm | No | 400 V AC | 207 V DC | B2-1P-600
Datasheet EN 3SIEL 160M8A-HS B34B (4kW-400.690V-50Hz) (CAST) | 1316MA08335AQZ3 | Cantoni Motor | 3-phase motor | 3-fase (standard) | IE3 | IE3 Premium Efficiency | 3SIE 160M8A-HS | Nee | 3SIEL 160M8A-HS (240 Nm) (CAST) | 3SIEL 160M8A-HS | 160 | 4 | 8 | B3/B14B | B34 (IM 2101) or derivatives | Feet and B14B flange | F (155°C) temperature rise-class B (max. 80K) | S1 (continuous) | -20 to +40°C | ≤ 1000 m.a.s.l. | 1 | IC411 (TEFC) | IP55 | No | 139.1 | 400 | 690 | 50 | ∆ | Y | 4 | 4 | 710 | 710 | 85.7 | 86.3 | 84.8 | 85.7 | 86.3 | 84.8 | 0.73 | 0.73 | 9.3 | 5.4 | 4.6 | 4.6 | 42.78 | 24.84 | 54 | 54 | 1.6 | 1.6 | 86.4 | 86.4 | 2.3 | 2.3 | 124.2 | 124.2 | 0.057 | 49 dB(A) | 6309 2Z C3 | 6309 2Z C3 | Service life lubrication | Drive-End | A (half-key) | CW or CCW | RAL 5010 (Gentian Blue) | Cast iron | Cast iron | Cast iron | Top | M40 (2x) | To right | Ø42 x 110 mm | 12 x 8 x 90 mm | M16 | 1.92 | 1.5 | 1.8 | 1.47 | 1.8 | Inclusive PTC 140°C |  | 1316MA02335AOZ3 | TD-221 | BV-204 | CV-104 | EN | Brake (IC411) (standard) | H2SP 180 | 240 Nm | No | 400 V AC | 207 V DC | B2-1P-600
Datasheet EN 3SIEK 160M8A-HS B5 (4kW-400.690V-50Hz) (CAST) | 1316MA08435AQZ3 | Cantoni Motor | 3-phase motor | 3-fase (standard) | IE3 | IE3 Premium Efficiency | 3SIE 160M8A-HS | Nee | 3SIEK 160M8A-HS (240 Nm) (CAST) | 3SIEK 160M8A-HS | 160 | 4 | 8 | B5 | B5 (IM 3001) or derivatives | B5 flange | F (155°C) temperature rise-class B (max. 80K) | S1 (continuous) | -20 to +40°C | ≤ 1000 m.a.s.l. | 1 | IC411 (TEFC) | IP55 | No | 139.4 | 400 | 690 | 50 | ∆ | Y | 4 | 4 | 710 | 710 | 85.7 | 86.3 | 84.8 | 85.7 | 86.3 | 84.8 | 0.73 | 0.73 | 9.3 | 5.4 | 4.6 | 4.6 | 42.78 | 24.84 | 54 | 54 | 1.6 | 1.6 | 86.4 | 86.4 | 2.3 | 2.3 | 124.2 | 124.2 | 0.057 | 49 dB(A) | 6309 2Z C3 | 6309 2Z C3 | Service life lubrication | Drive-End | A (half-key) | CW or CCW | RAL 5010 (Gentian Blue) | Cast iron | Cast iron |  |  | M40 (2x) | To right | Ø42 x 110 mm | 12 x 8 x 90 mm | M16 | 1.92 | 1.5 | 1.8 | 1.47 | 1.8 | Inclusive PTC 140°C |  | 1316MA02435AOZ3 | TD-221 | BV-204 | CV-104 | EN | Brake (IC411) (standard) | H2SP 180 | 240 Nm | No | 400 V AC | 207 V DC | B2-1P-600
Datasheet EN 3SIEK 160M8A-HS B14A (4kW-400.690V-50Hz) (CAST) | 1316MA08635AQZ3 | Cantoni Motor | 3-phase motor | 3-fase (standard) | IE3 | IE3 Premium Efficiency | 3SIE 160M8A-HS | Nee | 3SIEK 160M8A-HS (240 Nm) (CAST) | 3SIEK 160M8A-HS | 160 | 4 | 8 | B14A | B14 (IM 3601) or derivatives | B14A flange | F (155°C) temperature rise-class B (max. 80K) | S1 (continuous) | -20 to +40°C | ≤ 1000 m.a.s.l. | 1 | IC411 (TEFC) | IP55 | No | 138.2 | 400 | 690 | 50 | ∆ | Y | 4 | 4 | 710 | 710 | 85.7 | 86.3 | 84.8 | 85.7 | 86.3 | 84.8 | 0.73 | 0.73 | 9.3 | 5.4 | 4.6 | 4.6 | 42.78 | 24.84 | 54 | 54 | 1.6 | 1.6 | 86.4 | 86.4 | 2.3 | 2.3 | 124.2 | 124.2 | 0.057 | 49 dB(A) | 6309 2Z C3 | 6309 2Z C3 | Service life lubrication | Drive-End | A (half-key) | CW or CCW | RAL 5010 (Gentian Blue) | Cast iron | Cast iron |  |  | M40 (2x) | To right | Ø42 x 110 mm | 12 x 8 x 90 mm | M16 | 1.92 | 1.5 | 1.8 | 1.47 | 1.8 | Inclusive PTC 140°C |  | 1316MA02635AOZ3 | TD-221 | BV-204 | CV-104 | EN | Brake (IC411) (standard) | H2SP 180 | 240 Nm | No | 400 V AC | 207 V DC | B2-1P-600
Datasheet EN 3SIEK 160M8A-HS B14B (4kW-400.690V-50Hz) (CAST) | 1316MA08835AQZ3 | Cantoni Motor | 3-phase motor | 3-fase (standard) | IE3 | IE3 Premium Efficiency | 3SIE 160M8A-HS | Nee | 3SIEK 160M8A-HS (240 Nm) (CAST) | 3SIEK 160M8A-HS | 160 | 4 | 8 | B14B | B14 (IM 3601) or derivatives | B14B flange | F (155°C) temperature rise-class B (max. 80K) | S1 (continuous) | -20 to +40°C | ≤ 1000 m.a.s.l. | 1 | IC411 (TEFC) | IP55 | No | 139.1 | 400 | 690 | 50 | ∆ | Y | 4 | 4 | 710 | 710 | 85.7 | 86.3 | 84.8 | 85.7 | 86.3 | 84.8 | 0.73 | 0.73 | 9.3 | 5.4 | 4.6 | 4.6 | 42.78 | 24.84 | 54 | 54 | 1.6 | 1.6 | 86.4 | 86.4 | 2.3 | 2.3 | 124.2 | 124.2 | 0.057 | 49 dB(A) | 6309 2Z C3 | 6309 2Z C3 | Service life lubrication | Drive-End | A (half-key) | CW or CCW | RAL 5010 (Gentian Blue) | Cast iron | Cast iron |  |  | M40 (2x) | To right | Ø42 x 110 mm | 12 x 8 x 90 mm | M16 | 1.92 | 1.5 | 1.8 | 1.47 | 1.8 | Inclusive PTC 140°C |  | 1316MA02835AOZ3 | TD-221 | BV-204 | CV-104 | EN | Brake (IC411) (standard) | H2SP 180 | 240 Nm | No | 400 V AC | 207 V DC | B2-1P-600
Datasheet EN 3SIEL 160M8A-HS B35s (4kW-400.690V-50Hz) (CAST) | 1316MA08D35AQZ3 | Cantoni Motor | 3-phase motor | 3-fase (standard) | IE3 | IE3 Premium Efficiency | 3SIE 160M8A-HS | Nee | 3SIEL 160M8A-HS (240 Nm) (CAST) | 3SIEL 160M8A-HS | 160 | 4 | 8 | B3/B5s | B35 (IM 2001) or derivatives | Feet and B5s flange | F (155°C) temperature rise-class B (max. 80K) | S1 (continuous) | -20 to +40°C | ≤ 1000 m.a.s.l. | 1 | IC411 (TEFC) | IP55 | No | 139.1 | 400 | 690 | 50 | ∆ | Y | 4 | 4 | 710 | 710 | 85.7 | 86.3 | 84.8 | 85.7 | 86.3 | 84.8 | 0.73 | 0.73 | 9.3 | 5.4 | 4.6 | 4.6 | 42.78 | 24.84 | 54 | 54 | 1.6 | 1.6 | 86.4 | 86.4 | 2.3 | 2.3 | 124.2 | 124.2 | 0.057 | 49 dB(A) | 6309 2Z C3 | 6309 2Z C3 | Service life lubrication | Drive-End | A (half-key) | CW or CCW | RAL 5010 (Gentian Blue) | Cast iron | Cast iron | Cast iron | Top | M40 (2x) | To right | Ø42 x 110 mm | 12 x 8 x 90 mm | M16 | 1.92 | 1.5 | 1.8 | 1.47 | 1.8 | Inclusive PTC 140°C |  | 1316MA02D35AOZ3 | TD-221 | BV-204 | CV-104 | EN | Brake (IC411) (standard) | H2SP 180 | 240 Nm | No | 400 V AC | 207 V DC | B2-1P-600
Datasheet EN 3SIEK 160M8A-HS B5s (4kW-400.690V-50Hz) (CAST) | 1316MA08E35AQZ3 | Cantoni Motor | 3-phase motor | 3-fase (standard) | IE3 | IE3 Premium Efficiency | 3SIE 160M8A-HS | Nee | 3SIEK 160M8A-HS (240 Nm) (CAST) | 3SIEK 160M8A-HS | 160 | 4 | 8 | B5s | B5 (IM 3001) or derivatives | B5s flange | F (155°C) temperature rise-class B (max. 80K) | S1 (continuous) | -20 to +40°C | ≤ 1000 m.a.s.l. | 1 | IC411 (TEFC) | IP55 | No | 139.1 | 400 | 690 | 50 | ∆ | Y | 4 | 4 | 710 | 710 | 85.7 | 86.3 | 84.8 | 85.7 | 86.3 | 84.8 | 0.73 | 0.73 | 9.3 | 5.4 | 4.6 | 4.6 | 42.78 | 24.84 | 54 | 54 | 1.6 | 1.6 | 86.4 | 86.4 | 2.3 | 2.3 | 124.2 | 124.2 | 0.057 | 49 dB(A) | 6309 2Z C3 | 6309 2Z C3 | Service life lubrication | Drive-End | A (half-key) | CW or CCW | RAL 5010 (Gentian Blue) | Cast iron | Cast iron |  |  | M40 (2x) | To right | Ø42 x 110 mm | 12 x 8 x 90 mm | M16 | 1.92 | 1.5 | 1.8 | 1.47 | 1.8 | Inclusive PTC 140°C |  | 1316MA02E35AOZ3 | TD-221 | BV-204 | CV-104 | EN | Brake (IC411) (standard) | H2SP 180 | 240 Nm | No | 400 V AC | 207 V DC | B2-1P-600
Datasheet EN 3SIE 160M2B-HS B3 (15kW-400.690V-50Hz) (CAST) | 1316MB02035AQZ3 | Cantoni Motor | 3-phase motor | 3-fase (standard) | IE3 | IE3 Premium Efficiency | 3SIE 160M2B-HS | Ja | 3SIE 160M2B-HS (240 Nm) (CAST) | 3SIE 160M2B-HS | 160 | 15 | 2 | B3 | B3 (IM 1001) or derivatives | Feet | F (155°C) temperature rise-class B (max. 80K) | S1 (continuous) | -20 to +40°C | ≤ 1000 m.a.s.l. | 1 | IC411 (TEFC) | IP55 | No | 160 | 400 | 690 | 50 | ∆ | Y | 15 | 15 | 2945 | 2945 | 89.8 | 91.9 | 91.9 | 89.8 | 91.9 | 91.9 | 0.9 | 0.9 | 26.2 | 15.2 | 8 | 8 | 209.6 | 121.6 | 48.6 | 48.6 | 2.4 | 2.4 | 116.64 | 116.64 | 3.3 | 3.3 | 160.38 | 160.38 | 0.059 | 69 dB(A) | 6309 2Z C3 | 6309 2Z C3 | Service life lubrication | Drive-End | A (half-key) | CW or CCW | RAL 5010 (Gentian Blue) | Cast iron | Cast iron | Cast iron (screwed) | Top | M40 (2x) | To right | Ø42 x 110 mm | 12 x 8 x 90 mm | M16 | 2.43 | 1.88 | 1.97 | 1 | 2.56 | Inclusive PTC 140°C |  | 1316MA02035AOZ3 | TD-221 | BV-204 | CV-104 | EN | Brake (IC411) (standard) | H2SP 180 | 240 Nm | No | 400 V AC | 207 V DC | B2-1P-600
Datasheet EN 3SIEL 160M2B-HS B35 (15kW-400.690V-50Hz) (CAST) | 1316MB02135AQZ3 | Cantoni Motor | 3-phase motor | 3-fase (standard) | IE3 | IE3 Premium Efficiency | 3SIE 160M2B-HS | Nee | 3SIEL 160M2B-HS (240 Nm) (CAST) | 3SIEL 160M2B-HS | 160 | 15 | 2 | B3/B5 | B35 (IM 2001) or derivatives | Feet and B5 flange | F (155°C) temperature rise-class B (max. 80K) | S1 (continuous) | -20 to +40°C | ≤ 1000 m.a.s.l. | 1 | IC411 (TEFC) | IP55 | No | 165.4 | 400 | 690 | 50 | ∆ | Y | 15 | 15 | 2945 | 2945 | 89.8 | 91.9 | 91.9 | 89.8 | 91.9 | 91.9 | 0.9 | 0.9 | 26.2 | 15.2 | 8 | 8 | 209.6 | 121.6 | 48.6 | 48.6 | 2.4 | 2.4 | 116.64 | 116.64 | 3.3 | 3.3 | 160.38 | 160.38 | 0.059 | 69 dB(A) | 6309 2Z C3 | 6309 2Z C3 | Service life lubrication | Drive-End | A (half-key) | CW or CCW | RAL 5010 (Gentian Blue) | Cast iron | Cast iron | Cast iron (screwed) | Top | M40 (2x) | To right | Ø42 x 110 mm | 12 x 8 x 90 mm | M16 | 2.43 | 1.88 | 1.97 | 1 | 2.56 | Inclusive PTC 140°C |  | 1316MA02135AOZ3 | TD-221 | BV-204 | CV-104 | EN | Brake (IC411) (standard) | H2SP 180 | 240 Nm | No | 400 V AC | 207 V DC | B2-1P-600
Datasheet EN 3SIEL 160M2B-HS B34A (15kW-400.690V-50Hz) (CAST) | 1316MB02235AQZ3 | Cantoni Motor | 3-phase motor | 3-fase (standard) | IE3 | IE3 Premium Efficiency | 3SIE 160M2B-HS | Nee | 3SIEL 160M2B-HS (240 Nm) (CAST) | 3SIEL 160M2B-HS | 160 | 15 | 2 | B3/B14A | B34 (IM 2101) or derivatives | Feet and B14A flange | F (155°C) temperature rise-class B (max. 80K) | S1 (continuous) | -20 to +40°C | ≤ 1000 m.a.s.l. | 1 | IC411 (TEFC) | IP55 | No | 164.2 | 400 | 690 | 50 | ∆ | Y | 15 | 15 | 2945 | 2945 | 89.8 | 91.9 | 91.9 | 89.8 | 91.9 | 91.9 | 0.9 | 0.9 | 26.2 | 15.2 | 8 | 8 | 209.6 | 121.6 | 48.6 | 48.6 | 2.4 | 2.4 | 116.64 | 116.64 | 3.3 | 3.3 | 160.38 | 160.38 | 0.059 | 69 dB(A) | 6309 2Z C3 | 6309 2Z C3 | Service life lubrication | Drive-End | A (half-key) | CW or CCW | RAL 5010 (Gentian Blue) | Cast iron | Cast iron | Cast iron (screwed) | Top | M40 (2x) | To right | Ø42 x 110 mm | 12 x 8 x 90 mm | M16 | 2.43 | 1.88 | 1.97 | 1 | 2.56 | Inclusive PTC 140°C |  | 1316MA02235AOZ3 | TD-221 | BV-204 | CV-104 | EN | Brake (IC411) (standard) | H2SP 180 | 240 Nm | No | 400 V AC | 207 V DC | B2-1P-600
Datasheet EN 3SIEL 160M2B-HS B34B (15kW-400.690V-50Hz) (CAST) | 1316MB02335AQZ3 | Cantoni Motor | 3-phase motor | 3-fase (standard) | IE3 | IE3 Premium Efficiency | 3SIE 160M2B-HS | Nee | 3SIEL 160M2B-HS (240 Nm) (CAST) | 3SIEL 160M2B-HS | 160 | 15 | 2 | B3/B14B | B34 (IM 2101) or derivatives | Feet and B14B flange | F (155°C) temperature rise-class B (max. 80K) | S1 (continuous) | -20 to +40°C | ≤ 1000 m.a.s.l. | 1 | IC411 (TEFC) | IP55 | No | 165.1 | 400 | 690 | 50 | ∆ | Y | 15 | 15 | 2945 | 2945 | 89.8 | 91.9 | 91.9 | 89.8 | 91.9 | 91.9 | 0.9 | 0.9 | 26.2 | 15.2 | 8 | 8 | 209.6 | 121.6 | 48.6 | 48.6 | 2.4 | 2.4 | 116.64 | 116.64 | 3.3 | 3.3 | 160.38 | 160.38 | 0.059 | 69 dB(A) | 6309 2Z C3 | 6309 2Z C3 | Service life lubrication | Drive-End | A (half-key) | CW or CCW | RAL 5010 (Gentian Blue) | Cast iron | Cast iron | Cast iron (screwed) | Top | M40 (2x) | To right | Ø42 x 110 mm | 12 x 8 x 90 mm | M16 | 2.43 | 1.88 | 1.97 | 1 | 2.56 | Inclusive PTC 140°C |  | 1316MA02335AOZ3 | TD-221 | BV-204 | CV-104 | EN | Brake (IC411) (standard) | H2SP 180 | 240 Nm | No | 400 V AC | 207 V DC | B2-1P-600
Datasheet EN 3SIEK 160M2B-HS B5 (15kW-400.690V-50Hz) (CAST) | 1316MB02435AQZ3 | Cantoni Motor | 3-phase motor | 3-fase (standard) | IE3 | IE3 Premium Efficiency | 3SIE 160M2B-HS | Nee | 3SIEK 160M2B-HS (240 Nm) (CAST) | 3SIEK 160M2B-HS | 160 | 15 | 2 | B5 | B5 (IM 3001) or derivatives | B5 flange | F (155°C) temperature rise-class B (max. 80K) | S1 (continuous) | -20 to +40°C | ≤ 1000 m.a.s.l. | 1 | IC411 (TEFC) | IP55 | No | 165.4 | 400 | 690 | 50 | ∆ | Y | 15 | 15 | 2945 | 2945 | 89.8 | 91.9 | 91.9 | 89.8 | 91.9 | 91.9 | 0.9 | 0.9 | 26.2 | 15.2 | 8 | 8 | 209.6 | 121.6 | 48.6 | 48.6 | 2.4 | 2.4 | 116.64 | 116.64 | 3.3 | 3.3 | 160.38 | 160.38 | 0.059 | 69 dB(A) | 6309 2Z C3 | 6309 2Z C3 | Service life lubrication | Drive-End | A (half-key) | CW or CCW | RAL 5010 (Gentian Blue) | Cast iron | Cast iron |  |  | M40 (2x) | To right | Ø42 x 110 mm | 12 x 8 x 90 mm | M16 | 2.43 | 1.88 | 1.97 | 1 | 2.56 | Inclusive PTC 140°C |  | 1316MA02435AOZ3 | TD-221 | BV-204 | CV-104 | EN | Brake (IC411) (standard) | H2SP 180 | 240 Nm | No | 400 V AC | 207 V DC | B2-1P-600
Datasheet EN 3SIEK 160M2B-HS B14A (15kW-400.690V-50Hz) (CAST) | 1316MB02635AQZ3 | Cantoni Motor | 3-phase motor | 3-fase (standard) | IE3 | IE3 Premium Efficiency | 3SIE 160M2B-HS | Nee | 3SIEK 160M2B-HS (240 Nm) (CAST) | 3SIEK 160M2B-HS | 160 | 15 | 2 | B14A | B14 (IM 3601) or derivatives | B14A flange | F (155°C) temperature rise-class B (max. 80K) | S1 (continuous) | -20 to +40°C | ≤ 1000 m.a.s.l. | 1 | IC411 (TEFC) | IP55 | No | 164.2 | 400 | 690 | 50 | ∆ | Y | 15 | 15 | 2945 | 2945 | 89.8 | 91.9 | 91.9 | 89.8 | 91.9 | 91.9 | 0.9 | 0.9 | 26.2 | 15.2 | 8 | 8 | 209.6 | 121.6 | 48.6 | 48.6 | 2.4 | 2.4 | 116.64 | 116.64 | 3.3 | 3.3 | 160.38 | 160.38 | 0.059 | 69 dB(A) | 6309 2Z C3 | 6309 2Z C3 | Service life lubrication | Drive-End | A (half-key) | CW or CCW | RAL 5010 (Gentian Blue) | Cast iron | Cast iron |  |  | M40 (2x) | To right | Ø42 x 110 mm | 12 x 8 x 90 mm | M16 | 2.43 | 1.88 | 1.97 | 1 | 2.56 | Inclusive PTC 140°C |  | 1316MA02635AOZ3 | TD-221 | BV-204 | CV-104 | EN | Brake (IC411) (standard) | H2SP 180 | 240 Nm | No | 400 V AC | 207 V DC | B2-1P-600
Datasheet EN 3SIEK 160M2B-HS B14B (15kW-400.690V-50Hz) (CAST) | 1316MB02835AQZ3 | Cantoni Motor | 3-phase motor | 3-fase (standard) | IE3 | IE3 Premium Efficiency | 3SIE 160M2B-HS | Nee | 3SIEK 160M2B-HS (240 Nm) (CAST) | 3SIEK 160M2B-HS | 160 | 15 | 2 | B14B | B14 (IM 3601) or derivatives | B14B flange | F (155°C) temperature rise-class B (max. 80K) | S1 (continuous) | -20 to +40°C | ≤ 1000 m.a.s.l. | 1 | IC411 (TEFC) | IP55 | No | 165.1 | 400 | 690 | 50 | ∆ | Y | 15 | 15 | 2945 | 2945 | 89.8 | 91.9 | 91.9 | 89.8 | 91.9 | 91.9 | 0.9 | 0.9 | 26.2 | 15.2 | 8 | 8 | 209.6 | 121.6 | 48.6 | 48.6 | 2.4 | 2.4 | 116.64 | 116.64 | 3.3 | 3.3 | 160.38 | 160.38 | 0.059 | 69 dB(A) | 6309 2Z C3 | 6309 2Z C3 | Service life lubrication | Drive-End | A (half-key) | CW or CCW | RAL 5010 (Gentian Blue) | Cast iron | Cast iron |  |  | M40 (2x) | To right | Ø42 x 110 mm | 12 x 8 x 90 mm | M16 | 2.43 | 1.88 | 1.97 | 1 | 2.56 | Inclusive PTC 140°C |  | 1316MA02835AOZ3 | TD-221 | BV-204 | CV-104 | EN | Brake (IC411) (standard) | H2SP 180 | 240 Nm | No | 400 V AC | 207 V DC | B2-1P-600
Datasheet EN 3SIEL 160M2B-HS B35s (15kW-400.690V-50Hz) (CAST) | 1316MB02D35AQZ3 | Cantoni Motor | 3-phase motor | 3-fase (standard) | IE3 | IE3 Premium Efficiency | 3SIE 160M2B-HS | Nee | 3SIEL 160M2B-HS (240 Nm) (CAST) | 3SIEL 160M2B-HS | 160 | 15 | 2 | B3/B5s | B35 (IM 2001) or derivatives | Feet and B5s flange | F (155°C) temperature rise-class B (max. 80K) | S1 (continuous) | -20 to +40°C | ≤ 1000 m.a.s.l. | 1 | IC411 (TEFC) | IP55 | No | 165.1 | 400 | 690 | 50 | ∆ | Y | 15 | 15 | 2945 | 2945 | 89.8 | 91.9 | 91.9 | 89.8 | 91.9 | 91.9 | 0.9 | 0.9 | 26.2 | 15.2 | 8 | 8 | 209.6 | 121.6 | 48.6 | 48.6 | 2.4 | 2.4 | 116.64 | 116.64 | 3.3 | 3.3 | 160.38 | 160.38 | 0.059 | 69 dB(A) | 6309 2Z C3 | 6309 2Z C3 | Service life lubrication | Drive-End | A (half-key) | CW or CCW | RAL 5010 (Gentian Blue) | Cast iron | Cast iron | Cast iron (screwed) | Top | M40 (2x) | To right | Ø42 x 110 mm | 12 x 8 x 90 mm | M16 | 2.43 | 1.88 | 1.97 | 1 | 2.56 | Inclusive PTC 140°C |  | 1316MA02D35AOZ3 | TD-221 | BV-204 | CV-104 | EN | Brake (IC411) (standard) | H2SP 180 | 240 Nm | No | 400 V AC | 207 V DC | B2-1P-600
Datasheet EN 3SIEK 160M2B-HS B5s (15kW-400.690V-50Hz) (CAST) | 1316MB02E35AQZ3 | Cantoni Motor | 3-phase motor | 3-fase (standard) | IE3 | IE3 Premium Efficiency | 3SIE 160M2B-HS | Nee | 3SIEK 160M2B-HS (240 Nm) (CAST) | 3SIEK 160M2B-HS | 160 | 15 | 2 | B5s | B5 (IM 3001) or derivatives | B5s flange | F (155°C) temperature rise-class B (max. 80K) | S1 (continuous) | -20 to +40°C | ≤ 1000 m.a.s.l. | 1 | IC411 (TEFC) | IP55 | No | 165.1 | 400 | 690 | 50 | ∆ | Y | 15 | 15 | 2945 | 2945 | 89.8 | 91.9 | 91.9 | 89.8 | 91.9 | 91.9 | 0.9 | 0.9 | 26.2 | 15.2 | 8 | 8 | 209.6 | 121.6 | 48.6 | 48.6 | 2.4 | 2.4 | 116.64 | 116.64 | 3.3 | 3.3 | 160.38 | 160.38 | 0.059 | 69 dB(A) | 6309 2Z C3 | 6309 2Z C3 | Service life lubrication | Drive-End | A (half-key) | CW or CCW | RAL 5010 (Gentian Blue) | Cast iron | Cast iron |  |  | M40 (2x) | To right | Ø42 x 110 mm | 12 x 8 x 90 mm | M16 | 2.43 | 1.88 | 1.97 | 1 | 2.56 | Inclusive PTC 140°C |  | 1316MA02E35AOZ3 | TD-221 | BV-204 | CV-104 | EN | Brake (IC411) (standard) | H2SP 180 | 240 Nm | No | 400 V AC | 207 V DC | B2-1P-600
Datasheet EN 3SIE 160M8B-HS B3 (5,5kW-400.690V-50Hz) (CAST) | 1316MB08035AQZ3 | Cantoni Motor | 3-phase motor | 3-fase (standard) | IE3 | IE3 Premium Efficiency | 3SIE 160M8B-HS | Ja | 3SIE 160M8B-HS (240 Nm) (CAST) | 3SIE 160M8B-HS | 160 | 5.5 | 8 | B3 | B3 (IM 1001) or derivatives | Feet | F (155°C) temperature rise-class B (max. 80K) | S1 (continuous) | -20 to +40°C | ≤ 1000 m.a.s.l. | 1 | IC411 (TEFC) | IP55 | No | 146 | 400 | 690 | 50 | ∆ | Y | 5.5 | 5.5 | 710 | 710 | 86.4 | 87.2 | 86.2 | 86.4 | 87.2 | 86.2 | 0.73 | 0.73 | 12.7 | 7.3 | 5 | 5 | 63.5 | 36.5 | 74 | 74 | 1.8 | 1.8 | 133.2 | 133.2 | 2.6 | 2.6 | 192.4 | 192.4 | 0.078 | 50 dB(A) | 6309 2Z C3 | 6309 2Z C3 | Service life lubrication | Drive-End | A (half-key) | CW or CCW | RAL 5010 (Gentian Blue) | Cast iron | Cast iron | Cast iron (screwed) | Top | M40 (2x) | To right | Ø42 x 110 mm | 12 x 8 x 90 mm | M16 | 3.54 | 2.81 | 2.83 | 1.8 | 3.68 | Inclusive PTC 140°C |  | 1316MA02035AOZ3 | TD-221 | BV-204 | CV-104 | EN | Brake (IC411) (standard) | H2SP 180 | 240 Nm | No | 400 V AC | 207 V DC | B2-1P-600
Datasheet EN 3SIEL 160M8B-HS B35 (5,5kW-400.690V-50Hz) (CAST) | 1316MB08135AQZ3 | Cantoni Motor | 3-phase motor | 3-fase (standard) | IE3 | IE3 Premium Efficiency | 3SIE 160M8B-HS | Nee | 3SIEL 160M8B-HS (240 Nm) (CAST) | 3SIEL 160M8B-HS | 160 | 5.5 | 8 | B3/B5 | B35 (IM 2001) or derivatives | Feet and B5 flange | F (155°C) temperature rise-class B (max. 80K) | S1 (continuous) | -20 to +40°C | ≤ 1000 m.a.s.l. | 1 | IC411 (TEFC) | IP55 | No | 151.4 | 400 | 690 | 50 | ∆ | Y | 5.5 | 5.5 | 710 | 710 | 86.4 | 87.2 | 86.2 | 86.4 | 87.2 | 86.2 | 0.73 | 0.73 | 12.7 | 7.3 | 5 | 5 | 63.5 | 36.5 | 74 | 74 | 1.8 | 1.8 | 133.2 | 133.2 | 2.6 | 2.6 | 192.4 | 192.4 | 0.078 | 50 dB(A) | 6309 2Z C3 | 6309 2Z C3 | Service life lubrication | Drive-End | A (half-key) | CW or CCW | RAL 5010 (Gentian Blue) | Cast iron | Cast iron | Cast iron (screwed) | Top | M40 (2x) | To right | Ø42 x 110 mm | 12 x 8 x 90 mm | M16 | 3.54 | 2.81 | 2.83 | 1.8 | 3.68 | Inclusive PTC 140°C |  | 1316MA02135AOZ3 | TD-221 | BV-204 | CV-104 | EN | Brake (IC411) (standard) | H2SP 180 | 240 Nm | No | 400 V AC | 207 V DC | B2-1P-600
Datasheet EN 3SIEL 160M8B-HS B34A (5,5kW-400.690V-50Hz) (CAST) | 1316MB08235AQZ3 | Cantoni Motor | 3-phase motor | 3-fase (standard) | IE3 | IE3 Premium Efficiency | 3SIE 160M8B-HS | Nee | 3SIEL 160M8B-HS (240 Nm) (CAST) | 3SIEL 160M8B-HS | 160 | 5.5 | 8 | B3/B14A | B34 (IM 2101) or derivatives | Feet and B14A flange | F (155°C) temperature rise-class B (max. 80K) | S1 (continuous) | -20 to +40°C | ≤ 1000 m.a.s.l. | 1 | IC411 (TEFC) | IP55 | No | 150.2 | 400 | 690 | 50 | ∆ | Y | 5.5 | 5.5 | 710 | 710 | 86.4 | 87.2 | 86.2 | 86.4 | 87.2 | 86.2 | 0.73 | 0.73 | 12.7 | 7.3 | 5 | 5 | 63.5 | 36.5 | 74 | 74 | 1.8 | 1.8 | 133.2 | 133.2 | 2.6 | 2.6 | 192.4 | 192.4 | 0.078 | 50 dB(A) | 6309 2Z C3 | 6309 2Z C3 | Service life lubrication | Drive-End | A (half-key) | CW or CCW | RAL 5010 (Gentian Blue) | Cast iron | Cast iron | Cast iron (screwed) | Top | M40 (2x) | To right | Ø42 x 110 mm | 12 x 8 x 90 mm | M16 | 3.54 | 2.81 | 2.83 | 1.8 | 3.68 | Inclusive PTC 140°C |  | 1316MA02235AOZ3 | TD-221 | BV-204 | CV-104 | EN | Brake (IC411) (standard) | H2SP 180 | 240 Nm | No | 400 V AC | 207 V DC | B2-1P-600
Datasheet EN 3SIEL 160M8B-HS B34B (5,5kW-400.690V-50Hz) (CAST) | 1316MB08335AQZ3 | Cantoni Motor | 3-phase motor | 3-fase (standard) | IE3 | IE3 Premium Efficiency | 3SIE 160M8B-HS | Nee | 3SIEL 160M8B-HS (240 Nm) (CAST) | 3SIEL 160M8B-HS | 160 | 5.5 | 8 | B3/B14B | B34 (IM 2101) or derivatives | Feet and B14B flange | F (155°C) temperature rise-class B (max. 80K) | S1 (continuous) | -20 to +40°C | ≤ 1000 m.a.s.l. | 1 | IC411 (TEFC) | IP55 | No | 151.1 | 400 | 690 | 50 | ∆ | Y | 5.5 | 5.5 | 710 | 710 | 86.4 | 87.2 | 86.2 | 86.4 | 87.2 | 86.2 | 0.73 | 0.73 | 12.7 | 7.3 | 5 | 5 | 63.5 | 36.5 | 74 | 74 | 1.8 | 1.8 | 133.2 | 133.2 | 2.6 | 2.6 | 192.4 | 192.4 | 0.078 | 50 dB(A) | 6309 2Z C3 | 6309 2Z C3 | Service life lubrication | Drive-End | A (half-key) | CW or CCW | RAL 5010 (Gentian Blue) | Cast iron | Cast iron | Cast iron (screwed) | Top | M40 (2x) | To right | Ø42 x 110 mm | 12 x 8 x 90 mm | M16 | 3.54 | 2.81 | 2.83 | 1.8 | 3.68 | Inclusive PTC 140°C |  | 1316MA02335AOZ3 | TD-221 | BV-204 | CV-104 | EN | Brake (IC411) (standard) | H2SP 180 | 240 Nm | No | 400 V AC | 207 V DC | B2-1P-600
Datasheet EN 3SIEK 160M8B-HS B5 (5,5kW-400.690V-50Hz) (CAST) | 1316MB08435AQZ3 | Cantoni Motor | 3-phase motor | 3-fase (standard) | IE3 | IE3 Premium Efficiency | 3SIE 160M8B-HS | Nee | 3SIEK 160M8B-HS (240 Nm) (CAST) | 3SIEK 160M8B-HS | 160 | 5.5 | 8 | B5 | B5 (IM 3001) or derivatives | B5 flange | F (155°C) temperature rise-class B (max. 80K) | S1 (continuous) | -20 to +40°C | ≤ 1000 m.a.s.l. | 1 | IC411 (TEFC) | IP55 | No | 151.4 | 400 | 690 | 50 | ∆ | Y | 5.5 | 5.5 | 710 | 710 | 86.4 | 87.2 | 86.2 | 86.4 | 87.2 | 86.2 | 0.73 | 0.73 | 12.7 | 7.3 | 5 | 5 | 63.5 | 36.5 | 74 | 74 | 1.8 | 1.8 | 133.2 | 133.2 | 2.6 | 2.6 | 192.4 | 192.4 | 0.078 | 50 dB(A) | 6309 2Z C3 | 6309 2Z C3 | Service life lubrication | Drive-End | A (half-key) | CW or CCW | RAL 5010 (Gentian Blue) | Cast iron | Cast iron |  |  | M40 (2x) | To right | Ø42 x 110 mm | 12 x 8 x 90 mm | M16 | 3.54 | 2.81 | 2.83 | 1.8 | 3.68 | Inclusive PTC 140°C |  | 1316MA02435AOZ3 | TD-221 | BV-204 | CV-104 | EN | Brake (IC411) (standard) | H2SP 180 | 240 Nm | No | 400 V AC | 207 V DC | B2-1P-600
Datasheet EN 3SIEK 160M8B-HS B14A (5,5kW-400.690V-50Hz) (CAST) | 1316MB08635AQZ3 | Cantoni Motor | 3-phase motor | 3-fase (standard) | IE3 | IE3 Premium Efficiency | 3SIE 160M8B-HS | Nee | 3SIEK 160M8B-HS (240 Nm) (CAST) | 3SIEK 160M8B-HS | 160 | 5.5 | 8 | B14A | B14 (IM 3601) or derivatives | B14A flange | F (155°C) temperature rise-class B (max. 80K) | S1 (continuous) | -20 to +40°C | ≤ 1000 m.a.s.l. | 1 | IC411 (TEFC) | IP55 | No | 150.2 | 400 | 690 | 50 | ∆ | Y | 5.5 | 5.5 | 710 | 710 | 86.4 | 87.2 | 86.2 | 86.4 | 87.2 | 86.2 | 0.73 | 0.73 | 12.7 | 7.3 | 5 | 5 | 63.5 | 36.5 | 74 | 74 | 1.8 | 1.8 | 133.2 | 133.2 | 2.6 | 2.6 | 192.4 | 192.4 | 0.078 | 50 dB(A) | 6309 2Z C3 | 6309 2Z C3 | Service life lubrication | Drive-End | A (half-key) | CW or CCW | RAL 5010 (Gentian Blue) | Cast iron | Cast iron |  |  | M40 (2x) | To right | Ø42 x 110 mm | 12 x 8 x 90 mm | M16 | 3.54 | 2.81 | 2.83 | 1.8 | 3.68 | Inclusive PTC 140°C |  | 1316MA02635AOZ3 | TD-221 | BV-204 | CV-104 | EN | Brake (IC411) (standard) | H2SP 180 | 240 Nm | No | 400 V AC | 207 V DC | B2-1P-600
Datasheet EN 3SIEK 160M8B-HS B14B (5,5kW-400.690V-50Hz) (CAST) | 1316MB08835AQZ3 | Cantoni Motor | 3-phase motor | 3-fase (standard) | IE3 | IE3 Premium Efficiency | 3SIE 160M8B-HS | Nee | 3SIEK 160M8B-HS (240 Nm) (CAST) | 3SIEK 160M8B-HS | 160 | 5.5 | 8 | B14B | B14 (IM 3601) or derivatives | B14B flange | F (155°C) temperature rise-class B (max. 80K) | S1 (continuous) | -20 to +40°C | ≤ 1000 m.a.s.l. | 1 | IC411 (TEFC) | IP55 | No | 151.1 | 400 | 690 | 50 | ∆ | Y | 5.5 | 5.5 | 710 | 710 | 86.4 | 87.2 | 86.2 | 86.4 | 87.2 | 86.2 | 0.73 | 0.73 | 12.7 | 7.3 | 5 | 5 | 63.5 | 36.5 | 74 | 74 | 1.8 | 1.8 | 133.2 | 133.2 | 2.6 | 2.6 | 192.4 | 192.4 | 0.078 | 50 dB(A) | 6309 2Z C3 | 6309 2Z C3 | Service life lubrication | Drive-End | A (half-key) | CW or CCW | RAL 5010 (Gentian Blue) | Cast iron | Cast iron |  |  | M40 (2x) | To right | Ø42 x 110 mm | 12 x 8 x 90 mm | M16 | 3.54 | 2.81 | 2.83 | 1.8 | 3.68 | Inclusive PTC 140°C |  | 1316MA02835AOZ3 | TD-221 | BV-204 | CV-104 | EN | Brake (IC411) (standard) | H2SP 180 | 240 Nm | No | 400 V AC | 207 V DC | B2-1P-600
Datasheet EN 3SIEL 160M8B-HS B35s (5,5kW-400.690V-50Hz) (CAST) | 1316MB08D35AQZ3 | Cantoni Motor | 3-phase motor | 3-fase (standard) | IE3 | IE3 Premium Efficiency | 3SIE 160M8B-HS | Nee | 3SIEL 160M8B-HS (240 Nm) (CAST) | 3SIEL 160M8B-HS | 160 | 5.5 | 8 | B3/B5s | B35 (IM 2001) or derivatives | Feet and B5s flange | F (155°C) temperature rise-class B (max. 80K) | S1 (continuous) | -20 to +40°C | ≤ 1000 m.a.s.l. | 1 | IC411 (TEFC) | IP55 | No | 151.1 | 400 | 690 | 50 | ∆ | Y | 5.5 | 5.5 | 710 | 710 | 86.4 | 87.2 | 86.2 | 86.4 | 87.2 | 86.2 | 0.73 | 0.73 | 12.7 | 7.3 | 5 | 5 | 63.5 | 36.5 | 74 | 74 | 1.8 | 1.8 | 133.2 | 133.2 | 2.6 | 2.6 | 192.4 | 192.4 | 0.078 | 50 dB(A) | 6309 2Z C3 | 6309 2Z C3 | Service life lubrication | Drive-End | A (half-key) | CW or CCW | RAL 5010 (Gentian Blue) | Cast iron | Cast iron | Cast iron (screwed) | Top | M40 (2x) | To right | Ø42 x 110 mm | 12 x 8 x 90 mm | M16 | 3.54 | 2.81 | 2.83 | 1.8 | 3.68 | Inclusive PTC 140°C |  | 1316MA02D35AOZ3 | TD-221 | BV-204 | CV-104 | EN | Brake (IC411) (standard) | H2SP 180 | 240 Nm | No | 400 V AC | 207 V DC | B2-1P-600
Datasheet EN 3SIEK 160M8B-HS B5s (5,5kW-400.690V-50Hz) (CAST) | 1316MB08E35AQZ3 | Cantoni Motor | 3-phase motor | 3-fase (standard) | IE3 | IE3 Premium Efficiency | 3SIE 160M8B-HS | Nee | 3SIEK 160M8B-HS (240 Nm) (CAST) | 3SIEK 160M8B-HS | 160 | 5.5 | 8 | B5s | B5 (IM 3001) or derivatives | B5s flange | F (155°C) temperature rise-class B (max. 80K) | S1 (continuous) | -20 to +40°C | ≤ 1000 m.a.s.l. | 1 | IC411 (TEFC) | IP55 | No | 151.1 | 400 | 690 | 50 | ∆ | Y | 5.5 | 5.5 | 710 | 710 | 86.4 | 87.2 | 86.2 | 86.4 | 87.2 | 86.2 | 0.73 | 0.73 | 12.7 | 7.3 | 5 | 5 | 63.5 | 36.5 | 74 | 74 | 1.8 | 1.8 | 133.2 | 133.2 | 2.6 | 2.6 | 192.4 | 192.4 | 0.078 | 50 dB(A) | 6309 2Z C3 | 6309 2Z C3 | Service life lubrication | Drive-End | A (half-key) | CW or CCW | RAL 5010 (Gentian Blue) | Cast iron | Cast iron |  |  | M40 (2x) | To right | Ø42 x 110 mm | 12 x 8 x 90 mm | M16 | 3.54 | 2.81 | 2.83 | 1.8 | 3.68 | Inclusive PTC 140°C |  | 1316MA02E35AOZ3 | TD-221 | BV-204 | CV-104 | EN | Brake (IC411) (standard) | H2SP 180 | 240 Nm | No | 400 V AC | 207 V DC | B2-1P-600
Datasheet EN 3SIE 180L4-HS B3 (22kW-400.690V-50Hz) | 1318L004035AQZ3 | Cantoni Motor | 3-phase motor | 3-fase (standard) | IE3 | IE3 Premium Efficiency | 3SIE 180L4-HS | Ja | 3SIE 180L4-HS (240 Nm) | 3SIE 180L4-HS | 180 | 22 | 4 | B3 | B3 (IM 1001) or derivatives | Feet | F (155°C) temperature rise-class B (max. 80K) | S1 (continuous) | -20 to +40°C | ≤ 1000 m.a.s.l. | 1 | IC411 (TEFC) | IP55 | No | 228 | 400 | 690 | 50 | ∆ | Y | 22 | 22 | 1475 | 1475 | 90.5 | 92.5 | 93 | 90.5 | 92.5 | 93 | 0.83 | 0.83 | 41.1 | 23.8 | 8.4 | 8.4 | 345.24 | 199.92 | 142.4 | 142.4 | 3.2 | 3.2 | 455.68 | 455.68 | 3.4 | 3.4 | 484.16 | 484.16 | 0.185 | 63 dB(A) | 6311 2Z C3 | 6311 2Z C3 | Service life lubrication | Drive-End | A (half-key) | CW or CCW | RAL 5010 (Gentian Blue) | Cast iron | Cast iron | Cast iron (screwed) | Top | M40 (2x) | To right | Ø48 x 110 mm | 14 x 9 x 100 mm | M16 | 3.3 | 2.68 | 2.83 | 1.37 | 3.68 | Inclusive PTC 140°C |  | 1318M002035AQZ3 | TD-221 | BV-204 | CV-104 | EN | Brake (IC411) (standard) | H2SP 180 | 240 Nm | No | 400 V AC | 207 V DC | B2-1P-600
Datasheet EN 3SIEL 180L4-HS B35 (22kW-400.690V-50Hz) | 1318L004135AQZ3 | Cantoni Motor | 3-phase motor | 3-fase (standard) | IE3 | IE3 Premium Efficiency | 3SIE 180L4-HS | Nee | 3SIEL 180L4-HS (240 Nm) | 3SIEL 180L4-HS | 180 | 22 | 4 | B3/B5 | B35 (IM 2001) or derivatives | Feet and B5 flange | F (155°C) temperature rise-class B (max. 80K) | S1 (continuous) | -20 to +40°C | ≤ 1000 m.a.s.l. | 1 | IC411 (TEFC) | IP55 | No | 233 | 400 | 690 | 50 | ∆ | Y | 22 | 22 | 1475 | 1475 | 90.5 | 92.5 | 93 | 90.5 | 92.5 | 93 | 0.83 | 0.83 | 41.1 | 23.8 | 8.4 | 8.4 | 345.24 | 199.92 | 142.4 | 142.4 | 3.2 | 3.2 | 455.68 | 455.68 | 3.4 | 3.4 | 484.16 | 484.16 | 0.185 | 63 dB(A) | 6311 2Z C3 | 6311 2Z C3 | Service life lubrication | Drive-End | A (half-key) | CW or CCW | RAL 5010 (Gentian Blue) | Cast iron | Cast iron | Cast iron (screwed) | Top | M40 (2x) | To right | Ø48 x 110 mm | 14 x 9 x 100 mm | M16 | 3.3 | 2.68 | 2.83 | 1.37 | 3.68 | Inclusive PTC 140°C |  | 1318M002135AQZ3 | TD-221 | BV-204 | CV-104 | EN | Brake (IC411) (standard) | H2SP 180 | 240 Nm | No | 400 V AC | 207 V DC | B2-1P-600
Datasheet EN 3SIEK 180L4-HS B5 (22kW-400.690V-50Hz) | 1318L004435AQZ3 | Cantoni Motor | 3-phase motor | 3-fase (standard) | IE3 | IE3 Premium Efficiency | 3SIE 180L4-HS | Nee | 3SIEK 180L4-HS (240 Nm) | 3SIEK 180L4-HS | 180 | 22 | 4 | B5 | B5 (IM 3001) or derivatives | B5 flange | F (155°C) temperature rise-class B (max. 80K) | S1 (continuous) | -20 to +40°C | ≤ 1000 m.a.s.l. | 1 | IC411 (TEFC) | IP55 | No | 233 | 400 | 690 | 50 | ∆ | Y | 22 | 22 | 1475 | 1475 | 90.5 | 92.5 | 93 | 90.5 | 92.5 | 93 | 0.83 | 0.83 | 41.1 | 23.8 | 8.4 | 8.4 | 345.24 | 199.92 | 142.4 | 142.4 | 3.2 | 3.2 | 455.68 | 455.68 | 3.4 | 3.4 | 484.16 | 484.16 | 0.185 | 63 dB(A) | 6311 2Z C3 | 6311 2Z C3 | Service life lubrication | Drive-End | A (half-key) | CW or CCW | RAL 5010 (Gentian Blue) | Cast iron | Cast iron |  |  | M40 (2x) | To right | Ø48 x 110 mm | 14 x 9 x 100 mm | M16 | 3.3 | 2.68 | 2.83 | 1.37 | 3.68 | Inclusive PTC 140°C |  | 1318M002435AQZ3 | TD-221 | BV-204 | CV-104 | EN | Brake (IC411) (standard) | H2SP 180 | 240 Nm | No | 400 V AC | 207 V DC | B2-1P-600
Datasheet EN 3SIE 180L6-HS B3 (15kW-400.690V-50Hz) | 1318L006035AQZ3 | Cantoni Motor | 3-phase motor | 3-fase (standard) | IE3 | IE3 Premium Efficiency | 3SIE 180L6-HS | Ja | 3SIE 180L6-HS (240 Nm) | 3SIE 180L6-HS | 180 | 15 | 6 | B3 | B3 (IM 1001) or derivatives | Feet | F (155°C) temperature rise-class B (max. 80K) | S1 (continuous) | -20 to +40°C | ≤ 1000 m.a.s.l. | 1 | IC411 (TEFC) | IP55 | No | 226 | 400 | 690 | 50 | ∆ | Y | 15 | 15 | 980 | 980 | 90 | 91.3 | 91.2 | 90 | 91.3 | 91.2 | 0.81 | 0.81 | 29.3 | 17 | 7.3 | 7.3 | 213.89 | 124.1 | 146.2 | 146.2 | 3.3 | 3.3 | 482.46 | 482.46 | 2.8 | 2.8 | 409.36 | 409.36 | 0.276 | 61 dB(A) | 6311 2Z C3 | 6311 2Z C3 | Service life lubrication | Drive-End | A (half-key) | CW or CCW | RAL 5010 (Gentian Blue) | Cast iron | Cast iron | Cast iron (screwed) | Top | M40 (2x) | To right | Ø48 x 110 mm | 14 x 9 x 100 mm | M16 | 3.78 | 3.07 | 3.17 | 1.93 | 4.12 | Inclusive PTC 140°C |  | 1318M002035AQZ3 | TD-221 | BV-204 | CV-104 | EN | Brake (IC411) (standard) | H2SP 180 | 240 Nm | No | 400 V AC | 207 V DC | B2-1P-600
Datasheet EN 3SIEL 180L6-HS B35 (15kW-400.690V-50Hz) | 1318L006135AQZ3 | Cantoni Motor | 3-phase motor | 3-fase (standard) | IE3 | IE3 Premium Efficiency | 3SIE 180L6-HS | Nee | 3SIEL 180L6-HS (240 Nm) | 3SIEL 180L6-HS | 180 | 15 | 6 | B3/B5 | B35 (IM 2001) or derivatives | Feet and B5 flange | F (155°C) temperature rise-class B (max. 80K) | S1 (continuous) | -20 to +40°C | ≤ 1000 m.a.s.l. | 1 | IC411 (TEFC) | IP55 | No | 231 | 400 | 690 | 50 | ∆ | Y | 15 | 15 | 980 | 980 | 90 | 91.3 | 91.2 | 90 | 91.3 | 91.2 | 0.81 | 0.81 | 29.3 | 17 | 7.3 | 7.3 | 213.89 | 124.1 | 146.2 | 146.2 | 3.3 | 3.3 | 482.46 | 482.46 | 2.8 | 2.8 | 409.36 | 409.36 | 0.276 | 61 dB(A) | 6311 2Z C3 | 6311 2Z C3 | Service life lubrication | Drive-End | A (half-key) | CW or CCW | RAL 5010 (Gentian Blue) | Cast iron | Cast iron | Cast iron (screwed) | Top | M40 (2x) | To right | Ø48 x 110 mm | 14 x 9 x 100 mm | M16 | 3.78 | 3.07 | 3.17 | 1.93 | 4.12 | Inclusive PTC 140°C |  | 1318M002135AQZ3 | TD-221 | BV-204 | CV-104 | EN | Brake (IC411) (standard) | H2SP 180 | 240 Nm | No | 400 V AC | 207 V DC | B2-1P-600
Datasheet EN 3SIEK 180L6-HS B5 (15kW-400.690V-50Hz) | 1318L006435AQZ3 | Cantoni Motor | 3-phase motor | 3-fase (standard) | IE3 | IE3 Premium Efficiency | 3SIE 180L6-HS | Nee | 3SIEK 180L6-HS (240 Nm) | 3SIEK 180L6-HS | 180 | 15 | 6 | B5 | B5 (IM 3001) or derivatives | B5 flange | F (155°C) temperature rise-class B (max. 80K) | S1 (continuous) | -20 to +40°C | ≤ 1000 m.a.s.l. | 1 | IC411 (TEFC) | IP55 | No | 231 | 400 | 690 | 50 | ∆ | Y | 15 | 15 | 980 | 980 | 90 | 91.3 | 91.2 | 90 | 91.3 | 91.2 | 0.81 | 0.81 | 29.3 | 17 | 7.3 | 7.3 | 213.89 | 124.1 | 146.2 | 146.2 | 3.3 | 3.3 | 482.46 | 482.46 | 2.8 | 2.8 | 409.36 | 409.36 | 0.276 | 61 dB(A) | 6311 2Z C3 | 6311 2Z C3 | Service life lubrication | Drive-End | A (half-key) | CW or CCW | RAL 5010 (Gentian Blue) | Cast iron | Cast iron |  |  | M40 (2x) | To right | Ø48 x 110 mm | 14 x 9 x 100 mm | M16 | 3.78 | 3.07 | 3.17 | 1.93 | 4.12 | Inclusive PTC 140°C |  | 1318M002435AQZ3 | TD-221 | BV-204 | CV-104 | EN | Brake (IC411) (standard) | H2SP 180 | 240 Nm | No | 400 V AC | 207 V DC | B2-1P-600
Datasheet EN 3SIE 180L8-HS B3 (11kW-400.690V-50Hz) | 1318L008035AQZ3 | Cantoni Motor | 3-phase motor | 3-fase (standard) | IE3 | IE3 Premium Efficiency | 3SIE 180L8-HS | Ja | 3SIE 180L8-HS (240 Nm) | 3SIE 180L8-HS | 180 | 11 | 8 | B3 | B3 (IM 1001) or derivatives | Feet | F (155°C) temperature rise-class B (max. 80K) | S1 (continuous) | -20 to +40°C | ≤ 1000 m.a.s.l. | 1 | IC411 (TEFC) | IP55 | No | 193 | 400 | 690 | 50 | ∆ | Y | 11 | 11 | 730 | 730 | 88 | 89 | 88.6 | 88 | 89 | 88.6 | 0.76 | 0.76 | 23.6 | 13.7 | 6 | 6 | 141.6 | 82.2 | 144 | 144 | 2 | 2 | 288 | 288 | 2.3 | 2.3 | 331.2 | 331.2 | 0.219 | 65 dB(A) | 6311 2Z C3 | 6311 2Z C3 | Service life lubrication | Drive-End | A (half-key) | CW or CCW | RAL 5010 (Gentian Blue) | Cast iron | Cast iron | Cast iron | Top | M40 (2x) | To right | Ø48 x 110 mm | 14 x 9 x 100 mm | M16 | 3.78 | 3.07 | 3.17 | 1.93 | 4.12 | Inclusive PTC 140°C |  | 1318M002035AQZ3 | TD-221 | BV-204 | CV-104 | EN | Brake (IC411) (standard) | H2SP 180 | 240 Nm | No | 400 V AC | 207 V DC | B2-1P-600
Datasheet EN 3SIEL 180L8-HS B35 (11kW-400.690V-50Hz) | 1318L008135AQZ3 | Cantoni Motor | 3-phase motor | 3-fase (standard) | IE3 | IE3 Premium Efficiency | 3SIE 180L8-HS | Nee | 3SIEL 180L8-HS (240 Nm) | 3SIEL 180L8-HS | 180 | 11 | 8 | B3/B5 | B35 (IM 2001) or derivatives | Feet and B5 flange | F (155°C) temperature rise-class B (max. 80K) | S1 (continuous) | -20 to +40°C | ≤ 1000 m.a.s.l. | 1 | IC411 (TEFC) | IP55 | No | 198 | 400 | 690 | 50 | ∆ | Y | 11 | 11 | 730 | 730 | 88 | 89 | 88.6 | 88 | 89 | 88.6 | 0.76 | 0.76 | 23.6 | 13.7 | 6 | 6 | 141.6 | 82.2 | 144 | 144 | 2 | 2 | 288 | 288 | 2.3 | 2.3 | 331.2 | 331.2 | 0.219 | 65 dB(A) | 6311 2Z C3 | 6311 2Z C3 | Service life lubrication | Drive-End | A (half-key) | CW or CCW | RAL 5010 (Gentian Blue) | Cast iron | Cast iron | Cast iron | Top | M40 (2x) | To right | Ø48 x 110 mm | 14 x 9 x 100 mm | M16 | 3.78 | 3.07 | 3.17 | 1.93 | 4.12 | Inclusive PTC 140°C |  | 1318M002135AQZ3 | TD-221 | BV-204 | CV-104 | EN | Brake (IC411) (standard) | H2SP 180 | 240 Nm | No | 400 V AC | 207 V DC | B2-1P-600
Datasheet EN 3SIEK 180L8-HS B5 (11kW-400.690V-50Hz) | 1318L008435AQZ3 | Cantoni Motor | 3-phase motor | 3-fase (standard) | IE3 | IE3 Premium Efficiency | 3SIE 180L8-HS | Nee | 3SIEK 180L8-HS (240 Nm) | 3SIEK 180L8-HS | 180 | 11 | 8 | B5 | B5 (IM 3001) or derivatives | B5 flange | F (155°C) temperature rise-class B (max. 80K) | S1 (continuous) | -20 to +40°C | ≤ 1000 m.a.s.l. | 1 | IC411 (TEFC) | IP55 | No | 198 | 400 | 690 | 50 | ∆ | Y | 11 | 11 | 730 | 730 | 88 | 89 | 88.6 | 88 | 89 | 88.6 | 0.76 | 0.76 | 23.6 | 13.7 | 6 | 6 | 141.6 | 82.2 | 144 | 144 | 2 | 2 | 288 | 288 | 2.3 | 2.3 | 331.2 | 331.2 | 0.219 | 65 dB(A) | 6311 2Z C3 | 6311 2Z C3 | Service life lubrication | Drive-End | A (half-key) | CW or CCW | RAL 5010 (Gentian Blue) | Cast iron | Cast iron |  |  | M40 (2x) | To right | Ø48 x 110 mm | 14 x 9 x 100 mm | M16 | 3.78 | 3.07 | 3.17 | 1.93 | 4.12 | Inclusive PTC 140°C |  | 1318M002435AQZ3 | TD-221 | BV-204 | CV-104 | EN | Brake (IC411) (standard) | H2SP 180 | 240 Nm | No | 400 V AC | 207 V DC | B2-1P-600
Datasheet EN 3SIE 180L8A-HS B3 (15kW-400.690V-50Hz) | 1318LPA8035AQZ3 | Cantoni Motor | 3-phase motor | 3-fase (standard) | IE3 | IE3 Premium Efficiency | 3SIE 180L8A-HS | Ja | 3SIE 180L8A-HS (240 Nm) | 3SIE 180L8A-HS | 180 | 15 | 8 | B3 | B3 (IM 1001) or derivatives | Feet | F (155°C) temperature rise-class B (max. 80K) | S1 (continuous) | -20 to +40°C | ≤ 1000 m.a.s.l. | 1 | IC411 (TEFC) | IP55 | No | 228 | 400 | 690 | 50 | ∆ | Y | 15 | 15 | 730 | 730 | 89.3 | 90.2 | 89.6 | 89.3 | 90.2 | 89.6 | 0.76 | 0.76 | 31.8 | 18.4 | 6.1 | 6.1 | 193.98 | 112.24 | 196 | 196 | 2 | 2 | 392 | 392 | 2.7 | 2.7 | 529.2 | 529.2 | 0.5 | 67 dB(A) | 6311 2Z C3 | 6311 2Z C3 | Service life lubrication | Drive-End | A (half-key) | CW or CCW | RAL 5010 (Gentian Blue) | Cast iron | Cast iron | Cast iron | Top | M40 (2x) | To right | Ø48 x 110 mm | 14 x 9 x 100 mm | M16 | 3.78 | 3.07 | 3.17 | 1.93 | 4.12 | Inclusive PTC 140°C |  | 1318LPA8035AQZ3 | TD-221 | BV-204 | CV-104 | EN | Brake (IC411) (standard) | H2SP 180 | 240 Nm | No | 400 V AC | 207 V DC | B2-1P-600
Datasheet EN 3SIEL 180L8A-HS B35 (15kW-400.690V-50Hz) | 1318LPA8135AQZ3 | Cantoni Motor | 3-phase motor | 3-fase (standard) | IE3 | IE3 Premium Efficiency | 3SIE 180L8A-HS | Nee | 3SIEL 180L8A-HS (240 Nm) | 3SIEL 180L8A-HS | 180 | 15 | 8 | B3/B5 | B35 (IM 2001) or derivatives | Feet and B5 flange | F (155°C) temperature rise-class B (max. 80K) | S1 (continuous) | -20 to +40°C | ≤ 1000 m.a.s.l. | 1 | IC411 (TEFC) | IP55 | No | 233 | 400 | 690 | 50 | ∆ | Y | 15 | 15 | 730 | 730 | 89.3 | 90.2 | 89.6 | 89.3 | 90.2 | 89.6 | 0.76 | 0.76 | 31.8 | 18.4 | 6.1 | 6.1 | 193.98 | 112.24 | 196 | 196 | 2 | 2 | 392 | 392 | 2.7 | 2.7 | 529.2 | 529.2 | 0.5 | 67 dB(A) | 6311 2Z C3 | 6311 2Z C3 | Service life lubrication | Drive-End | A (half-key) | CW or CCW | RAL 5010 (Gentian Blue) | Cast iron | Cast iron | Cast iron | Top | M40 (2x) | To right | Ø48 x 110 mm | 14 x 9 x 100 mm | M16 | 3.78 | 3.07 | 3.17 | 1.93 | 4.12 | Inclusive PTC 140°C |  | 1318LPA8135AQZ3 | TD-221 | BV-204 | CV-104 | EN | Brake (IC411) (standard) | H2SP 180 | 240 Nm | No | 400 V AC | 207 V DC | B2-1P-600
Datasheet EN 3SIEK 180L8A-HS B5 (15kW-400.690V-50Hz) | 1318LPA8435AQZ3 | Cantoni Motor | 3-phase motor | 3-fase (standard) | IE3 | IE3 Premium Efficiency | 3SIE 180L8A-HS | Nee | 3SIEK 180L8A-HS (240 Nm) | 3SIEK 180L8A-HS | 180 | 15 | 8 | B5 | B5 (IM 3001) or derivatives | B5 flange | F (155°C) temperature rise-class B (max. 80K) | S1 (continuous) | -20 to +40°C | ≤ 1000 m.a.s.l. | 1 | IC411 (TEFC) | IP55 | No | 233 | 400 | 690 | 50 | ∆ | Y | 15 | 15 | 730 | 730 | 89.3 | 90.2 | 89.6 | 89.3 | 90.2 | 89.6 | 0.76 | 0.76 | 31.8 | 18.4 | 6.1 | 6.1 | 193.98 | 112.24 | 196 | 196 | 2 | 2 | 392 | 392 | 2.7 | 2.7 | 529.2 | 529.2 | 0.5 | 67 dB(A) | 6311 2Z C3 | 6311 2Z C3 | Service life lubrication | Drive-End | A (half-key) | CW or CCW | RAL 5010 (Gentian Blue) | Cast iron | Cast iron |  |  | M40 (2x) | To right | Ø48 x 110 mm | 14 x 9 x 100 mm | M16 | 3.78 | 3.07 | 3.17 | 1.93 | 4.12 | Inclusive PTC 140°C |  | 1318LPA8435AQZ3 | TD-221 | BV-204 | CV-104 | EN | Brake (IC411) (standard) | H2SP 180 | 240 Nm | No | 400 V AC | 207 V DC | B2-1P-600
Datasheet EN 3SIE 180M2-HS B3 (22kW-400.690V-50Hz) | 1318M002035AQZ3 | Cantoni Motor | 3-phase motor | 3-fase (standard) | IE3 | IE3 Premium Efficiency | 3SIE 180M2-HS | Ja | 3SIE 180M2-HS (240 Nm) | 3SIE 180M2-HS | 180 | 22 | 2 | B3 | B3 (IM 1001) or derivatives | Feet | F (155°C) temperature rise-class B (max. 80K) | S1 (continuous) | -20 to +40°C | ≤ 1000 m.a.s.l. | 1 | IC411 (TEFC) | IP55 | No | 218 | 400 | 690 | 50 | ∆ | Y | 22 | 22 | 2955 | 2955 | 91.1 | 92.4 | 92.7 | 91.1 | 92.4 | 92.7 | 0.9 | 0.9 | 38.1 | 22.1 | 9.2 | 9.2 | 350.52 | 203.32 | 71.1 | 71.1 | 3.2 | 3.2 | 227.52 | 227.52 | 3.7 | 3.7 | 263.07 | 263.07 | 0.095 | 75 dB(A) | 6311 2Z C3 | 6311 2Z C3 | Service life lubrication | Drive-End | A (half-key) | CW or CCW | RAL 5010 (Gentian Blue) | Cast iron | Cast iron | Cast iron (screwed) | Top | M40 (2x) | To right | Ø48 x 110 mm | 14 x 9 x 100 mm | M16 | 2.61 | 2.13 | 2.2 | 1 | 2.87 | Inclusive PTC 140°C |  | 1318M002035AQZ3 | TD-221 | BV-204 | CV-104 | EN | Brake (IC411) (standard) | H2SP 180 | 240 Nm | No | 400 V AC | 207 V DC | B2-1P-600
Datasheet EN 3SIEL 180M2-HS B35 (22kW-400.690V-50Hz) | 1318M002135AQZ3 | Cantoni Motor | 3-phase motor | 3-fase (standard) | IE3 | IE3 Premium Efficiency | 3SIE 180M2-HS | Nee | 3SIEL 180M2-HS (240 Nm) | 3SIEL 180M2-HS | 180 | 22 | 2 | B3/B5 | B35 (IM 2001) or derivatives | Feet and B5 flange | F (155°C) temperature rise-class B (max. 80K) | S1 (continuous) | -20 to +40°C | ≤ 1000 m.a.s.l. | 1 | IC411 (TEFC) | IP55 | No | 223 | 400 | 690 | 50 | ∆ | Y | 22 | 22 | 2955 | 2955 | 91.1 | 92.4 | 92.7 | 91.1 | 92.4 | 92.7 | 0.9 | 0.9 | 38.1 | 22.1 | 9.2 | 9.2 | 350.52 | 203.32 | 71.1 | 71.1 | 3.2 | 3.2 | 227.52 | 227.52 | 3.7 | 3.7 | 263.07 | 263.07 | 0.095 | 75 dB(A) | 6311 2Z C3 | 6311 2Z C3 | Service life lubrication | Drive-End | A (half-key) | CW or CCW | RAL 5010 (Gentian Blue) | Cast iron | Cast iron | Cast iron (screwed) | Top | M40 (2x) | To right | Ø48 x 110 mm | 14 x 9 x 100 mm | M16 | 2.61 | 2.13 | 2.2 | 1 | 2.87 | Inclusive PTC 140°C |  | 1318M002135AQZ3 | TD-221 | BV-204 | CV-104 | EN | Brake (IC411) (standard) | H2SP 180 | 240 Nm | No | 400 V AC | 207 V DC | B2-1P-600
Datasheet EN 3SIEK 180M2-HS B5 (22kW-400.690V-50Hz) | 1318M002435AQZ3 | Cantoni Motor | 3-phase motor | 3-fase (standard) | IE3 | IE3 Premium Efficiency | 3SIE 180M2-HS | Nee | 3SIEK 180M2-HS (240 Nm) | 3SIEK 180M2-HS | 180 | 22 | 2 | B5 | B5 (IM 3001) or derivatives | B5 flange | F (155°C) temperature rise-class B (max. 80K) | S1 (continuous) | -20 to +40°C | ≤ 1000 m.a.s.l. | 1 | IC411 (TEFC) | IP55 | No | 223 | 400 | 690 | 50 | ∆ | Y | 22 | 22 | 2955 | 2955 | 91.1 | 92.4 | 92.7 | 91.1 | 92.4 | 92.7 | 0.9 | 0.9 | 38.1 | 22.1 | 9.2 | 9.2 | 350.52 | 203.32 | 71.1 | 71.1 | 3.2 | 3.2 | 227.52 | 227.52 | 3.7 | 3.7 | 263.07 | 263.07 | 0.095 | 75 dB(A) | 6311 2Z C3 | 6311 2Z C3 | Service life lubrication | Drive-End | A (half-key) | CW or CCW | RAL 5010 (Gentian Blue) | Cast iron | Cast iron |  |  | M40 (2x) | To right | Ø48 x 110 mm | 14 x 9 x 100 mm | M16 | 2.61 | 2.13 | 2.2 | 1 | 2.87 | Inclusive PTC 140°C |  | 1318M002435AQZ3 | TD-221 | BV-204 | CV-104 | EN | Brake (IC411) (standard) | H2SP 180 | 240 Nm | No | 400 V AC | 207 V DC | B2-1P-600
Datasheet EN 3SIE 180M4-HS B3 (18,5kW-400.690V-50Hz) | 1318M004035AQZ3 | Cantoni Motor | 3-phase motor | 3-fase (standard) | IE3 | IE3 Premium Efficiency | 3SIE 180M4-HS | Ja | 3SIE 180M4-HS (240 Nm) | 3SIE 180M4-HS | 180 | 18.5 | 4 | B3 | B3 (IM 1001) or derivatives | Feet | F (155°C) temperature rise-class B (max. 80K) | S1 (continuous) | -20 to +40°C | ≤ 1000 m.a.s.l. | 1 | IC411 (TEFC) | IP55 | No | 218 | 400 | 690 | 50 | ∆ | Y | 18.5 | 18.5 | 1475 | 1475 | 91.4 | 92.5 | 92.6 | 91.4 | 92.5 | 92.6 | 0.85 | 0.85 | 33.9 | 19.7 | 8.3 | 8.3 | 281.37 | 163.51 | 120.2 | 120.2 | 2.9 | 2.9 | 348.58 | 348.58 | 3 | 3 | 360.6 | 360.6 | 0.162 | 62 dB(A) | 6311 2Z C3 | 6311 2Z C3 | Service life lubrication | Drive-End | A (half-key) | CW or CCW | RAL 5010 (Gentian Blue) | Cast iron | Cast iron | Cast iron (screwed) | Top | M40 (2x) | To right | Ø48 x 110 mm | 14 x 9 x 100 mm | M16 | 3.3 | 2.68 | 2.83 | 1.37 | 3.68 | Inclusive PTC 140°C |  | 1318M002035AQZ3 | TD-221 | BV-204 | CV-104 | EN | Brake (IC411) (standard) | H2SP 180 | 240 Nm | No | 400 V AC | 207 V DC | B2-1P-600
Datasheet EN 3SIEL 180M4-HS B35 (18,5kW-400.690V-50Hz) | 1318M004135AQZ3 | Cantoni Motor | 3-phase motor | 3-fase (standard) | IE3 | IE3 Premium Efficiency | 3SIE 180M4-HS | Nee | 3SIEL 180M4-HS (240 Nm) | 3SIEL 180M4-HS | 180 | 18.5 | 4 | B3/B5 | B35 (IM 2001) or derivatives | Feet and B5 flange | F (155°C) temperature rise-class B (max. 80K) | S1 (continuous) | -20 to +40°C | ≤ 1000 m.a.s.l. | 1 | IC411 (TEFC) | IP55 | No | 223 | 400 | 690 | 50 | ∆ | Y | 18.5 | 18.5 | 1475 | 1475 | 91.4 | 92.5 | 92.6 | 91.4 | 92.5 | 92.6 | 0.85 | 0.85 | 33.9 | 19.7 | 8.3 | 8.3 | 281.37 | 163.51 | 120.2 | 120.2 | 2.9 | 2.9 | 348.58 | 348.58 | 3 | 3 | 360.6 | 360.6 | 0.162 | 62 dB(A) | 6311 2Z C3 | 6311 2Z C3 | Service life lubrication | Drive-End | A (half-key) | CW or CCW | RAL 5010 (Gentian Blue) | Cast iron | Cast iron | Cast iron (screwed) | Top | M40 (2x) | To right | Ø48 x 110 mm | 14 x 9 x 100 mm | M16 | 3.3 | 2.68 | 2.83 | 1.37 | 3.68 | Inclusive PTC 140°C |  | 1318M002135AQZ3 | TD-221 | BV-204 | CV-104 | EN | Brake (IC411) (standard) | H2SP 180 | 240 Nm | No | 400 V AC | 207 V DC | B2-1P-600
Datasheet EN 3SIEK 180M4-HS B5 (18,5kW-400.690V-50Hz) | 1318M004435AQZ3 | Cantoni Motor | 3-phase motor | 3-fase (standard) | IE3 | IE3 Premium Efficiency | 3SIE 180M4-HS | Nee | 3SIEK 180M4-HS (240 Nm) | 3SIEK 180M4-HS | 180 | 18.5 | 4 | B5 | B5 (IM 3001) or derivatives | B5 flange | F (155°C) temperature rise-class B (max. 80K) | S1 (continuous) | -20 to +40°C | ≤ 1000 m.a.s.l. | 1 | IC411 (TEFC) | IP55 | No | 223 | 400 | 690 | 50 | ∆ | Y | 18.5 | 18.5 | 1475 | 1475 | 91.4 | 92.5 | 92.6 | 91.4 | 92.5 | 92.6 | 0.85 | 0.85 | 33.9 | 19.7 | 8.3 | 8.3 | 281.37 | 163.51 | 120.2 | 120.2 | 2.9 | 2.9 | 348.58 | 348.58 | 3 | 3 | 360.6 | 360.6 | 0.162 | 62 dB(A) | 6311 2Z C3 | 6311 2Z C3 | Service life lubrication | Drive-End | A (half-key) | CW or CCW | RAL 5010 (Gentian Blue) | Cast iron | Cast iron |  |  | M40 (2x) | To right | Ø48 x 110 mm | 14 x 9 x 100 mm | M16 | 3.3 | 2.68 | 2.83 | 1.37 | 3.68 | Inclusive PTC 140°C |  | 1318M002435AQZ3 | TD-221 | BV-204 | CV-104 | EN | Brake (IC411) (standard) | H2SP 180 | 240 Nm | No | 400 V AC | 207 V DC | B2-1P-600
Datasheet EN 3SIE 180L4-HS B3 (22kW-400.690V-50Hz) | 1318L004035ASZ3 | Cantoni Motor | 3-phase motor | 3-fase (standard) | IE3 | IE3 Premium Efficiency | 3SIE 180L4-HS | Ja | 3SIE 180L4-HS (500 Nm) | 3SIE 180L4-HS | 180 | 22 | 4 | B3 | B3 (IM 1001) or derivatives | Feet | F (155°C) temperature rise-class B (max. 80K) | S1 (continuous) | -20 to +40°C | ≤ 1000 m.a.s.l. | 1 | IC411 (TEFC) | IP55 | No | 245 | 400 | 690 | 50 | ∆ | Y | 22 | 22 | 1475 | 1475 | 90.5 | 92.5 | 93 | 90.5 | 92.5 | 93 | 0.83 | 0.83 | 41.1 | 23.8 | 8.4 | 8.4 | 345.24 | 199.92 | 142.4 | 142.4 | 3.2 | 3.2 | 455.68 | 455.68 | 3.4 | 3.4 | 484.16 | 484.16 | 0.185 | 63 dB(A) | 6311 2Z C3 | 6311 2Z C3 | Service life lubrication | Drive-End | A (half-key) | CW or CCW | RAL 5010 (Gentian Blue) | Cast iron | Cast iron | Cast iron (screwed) | Top | M40 (2x) | To right | Ø48 x 110 mm | 14 x 9 x 100 mm | M16 | 3.3 | 2.68 | 2.83 | 1.37 | 3.68 | Inclusive PTC 140°C |  | 1318M002035AQZ3 | TD-221 | BV-204 | CV-104 | EN | Brake (IC411) (standard) | H2SP 200 | 500 Nm | No | 400 V AC | 207 V DC | B2-1P-600
Datasheet EN 3SIEL 180L4-HS B35 (22kW-400.690V-50Hz) | 1318L004135ASZ3 | Cantoni Motor | 3-phase motor | 3-fase (standard) | IE3 | IE3 Premium Efficiency | 3SIE 180L4-HS | Nee | 3SIEL 180L4-HS (500 Nm) | 3SIEL 180L4-HS | 180 | 22 | 4 | B3/B5 | B35 (IM 2001) or derivatives | Feet and B5 flange | F (155°C) temperature rise-class B (max. 80K) | S1 (continuous) | -20 to +40°C | ≤ 1000 m.a.s.l. | 1 | IC411 (TEFC) | IP55 | No | 250 | 400 | 690 | 50 | ∆ | Y | 22 | 22 | 1475 | 1475 | 90.5 | 92.5 | 93 | 90.5 | 92.5 | 93 | 0.83 | 0.83 | 41.1 | 23.8 | 8.4 | 8.4 | 345.24 | 199.92 | 142.4 | 142.4 | 3.2 | 3.2 | 455.68 | 455.68 | 3.4 | 3.4 | 484.16 | 484.16 | 0.185 | 63 dB(A) | 6311 2Z C3 | 6311 2Z C3 | Service life lubrication | Drive-End | A (half-key) | CW or CCW | RAL 5010 (Gentian Blue) | Cast iron | Cast iron | Cast iron (screwed) | Top | M40 (2x) | To right | Ø48 x 110 mm | 14 x 9 x 100 mm | M16 | 3.3 | 2.68 | 2.83 | 1.37 | 3.68 | Inclusive PTC 140°C |  | 1318M002135AQZ3 | TD-221 | BV-204 | CV-104 | EN | Brake (IC411) (standard) | H2SP 200 | 500 Nm | No | 400 V AC | 207 V DC | B2-1P-600
Datasheet EN 3SIEK 180L4-HS B5 (22kW-400.690V-50Hz) | 1318L004435ASZ3 | Cantoni Motor | 3-phase motor | 3-fase (standard) | IE3 | IE3 Premium Efficiency | 3SIE 180L4-HS | Nee | 3SIEK 180L4-HS (500 Nm) | 3SIEK 180L4-HS | 180 | 22 | 4 | B5 | B5 (IM 3001) or derivatives | B5 flange | F (155°C) temperature rise-class B (max. 80K) | S1 (continuous) | -20 to +40°C | ≤ 1000 m.a.s.l. | 1 | IC411 (TEFC) | IP55 | No | 250 | 400 | 690 | 50 | ∆ | Y | 22 | 22 | 1475 | 1475 | 90.5 | 92.5 | 93 | 90.5 | 92.5 | 93 | 0.83 | 0.83 | 41.1 | 23.8 | 8.4 | 8.4 | 345.24 | 199.92 | 142.4 | 142.4 | 3.2 | 3.2 | 455.68 | 455.68 | 3.4 | 3.4 | 484.16 | 484.16 | 0.185 | 63 dB(A) | 6311 2Z C3 | 6311 2Z C3 | Service life lubrication | Drive-End | A (half-key) | CW or CCW | RAL 5010 (Gentian Blue) | Cast iron | Cast iron |  |  | M40 (2x) | To right | Ø48 x 110 mm | 14 x 9 x 100 mm | M16 | 3.3 | 2.68 | 2.83 | 1.37 | 3.68 | Inclusive PTC 140°C |  | 1318M002435AQZ3 | TD-221 | BV-204 | CV-104 | EN | Brake (IC411) (standard) | H2SP 200 | 500 Nm | No | 400 V AC | 207 V DC | B2-1P-600
Datasheet EN 3SIE 180L6-HS B3 (15kW-400.690V-50Hz) | 1318L006035ASZ3 | Cantoni Motor | 3-phase motor | 3-fase (standard) | IE3 | IE3 Premium Efficiency | 3SIE 180L6-HS | Ja | 3SIE 180L6-HS (500 Nm) | 3SIE 180L6-HS | 180 | 15 | 6 | B3 | B3 (IM 1001) or derivatives | Feet | F (155°C) temperature rise-class B (max. 80K) | S1 (continuous) | -20 to +40°C | ≤ 1000 m.a.s.l. | 1 | IC411 (TEFC) | IP55 | No | 243 | 400 | 690 | 50 | ∆ | Y | 15 | 15 | 980 | 980 | 90 | 91.3 | 91.2 | 90 | 91.3 | 91.2 | 0.81 | 0.81 | 29.3 | 17 | 7.3 | 7.3 | 213.89 | 124.1 | 146.2 | 146.2 | 3.3 | 3.3 | 482.46 | 482.46 | 2.8 | 2.8 | 409.36 | 409.36 | 0.276 | 61 dB(A) | 6311 2Z C3 | 6311 2Z C3 | Service life lubrication | Drive-End | A (half-key) | CW or CCW | RAL 5010 (Gentian Blue) | Cast iron | Cast iron | Cast iron (screwed) | Top | M40 (2x) | To right | Ø48 x 110 mm | 14 x 9 x 100 mm | M16 | 3.78 | 3.07 | 3.17 | 1.93 | 4.12 | Inclusive PTC 140°C |  | 1318M002035AQZ3 | TD-221 | BV-204 | CV-104 | EN | Brake (IC411) (standard) | H2SP 200 | 500 Nm | No | 400 V AC | 207 V DC | B2-1P-600
Datasheet EN 3SIEL 180L6-HS B35 (15kW-400.690V-50Hz) | 1318L006135ASZ3 | Cantoni Motor | 3-phase motor | 3-fase (standard) | IE3 | IE3 Premium Efficiency | 3SIE 180L6-HS | Nee | 3SIEL 180L6-HS (500 Nm) | 3SIEL 180L6-HS | 180 | 15 | 6 | B3/B5 | B35 (IM 2001) or derivatives | Feet and B5 flange | F (155°C) temperature rise-class B (max. 80K) | S1 (continuous) | -20 to +40°C | ≤ 1000 m.a.s.l. | 1 | IC411 (TEFC) | IP55 | No | 248 | 400 | 690 | 50 | ∆ | Y | 15 | 15 | 980 | 980 | 90 | 91.3 | 91.2 | 90 | 91.3 | 91.2 | 0.81 | 0.81 | 29.3 | 17 | 7.3 | 7.3 | 213.89 | 124.1 | 146.2 | 146.2 | 3.3 | 3.3 | 482.46 | 482.46 | 2.8 | 2.8 | 409.36 | 409.36 | 0.276 | 61 dB(A) | 6311 2Z C3 | 6311 2Z C3 | Service life lubrication | Drive-End | A (half-key) | CW or CCW | RAL 5010 (Gentian Blue) | Cast iron | Cast iron | Cast iron (screwed) | Top | M40 (2x) | To right | Ø48 x 110 mm | 14 x 9 x 100 mm | M16 | 3.78 | 3.07 | 3.17 | 1.93 | 4.12 | Inclusive PTC 140°C |  | 1318M002135AQZ3 | TD-221 | BV-204 | CV-104 | EN | Brake (IC411) (standard) | H2SP 200 | 500 Nm | No | 400 V AC | 207 V DC | B2-1P-600
Datasheet EN 3SIEK 180L6-HS B5 (15kW-400.690V-50Hz) | 1318L006435ASZ3 | Cantoni Motor | 3-phase motor | 3-fase (standard) | IE3 | IE3 Premium Efficiency | 3SIE 180L6-HS | Nee | 3SIEK 180L6-HS (500 Nm) | 3SIEK 180L6-HS | 180 | 15 | 6 | B5 | B5 (IM 3001) or derivatives | B5 flange | F (155°C) temperature rise-class B (max. 80K) | S1 (continuous) | -20 to +40°C | ≤ 1000 m.a.s.l. | 1 | IC411 (TEFC) | IP55 | No | 248 | 400 | 690 | 50 | ∆ | Y | 15 | 15 | 980 | 980 | 90 | 91.3 | 91.2 | 90 | 91.3 | 91.2 | 0.81 | 0.81 | 29.3 | 17 | 7.3 | 7.3 | 213.89 | 124.1 | 146.2 | 146.2 | 3.3 | 3.3 | 482.46 | 482.46 | 2.8 | 2.8 | 409.36 | 409.36 | 0.276 | 61 dB(A) | 6311 2Z C3 | 6311 2Z C3 | Service life lubrication | Drive-End | A (half-key) | CW or CCW | RAL 5010 (Gentian Blue) | Cast iron | Cast iron |  |  | M40 (2x) | To right | Ø48 x 110 mm | 14 x 9 x 100 mm | M16 | 3.78 | 3.07 | 3.17 | 1.93 | 4.12 | Inclusive PTC 140°C |  | 1318M002435AQZ3 | TD-221 | BV-204 | CV-104 | EN | Brake (IC411) (standard) | H2SP 200 | 500 Nm | No | 400 V AC | 207 V DC | B2-1P-600
Datasheet EN 3SIE 180L8-HS B3 (11kW-400.690V-50Hz) | 1318L008035ASZ3 | Cantoni Motor | 3-phase motor | 3-fase (standard) | IE3 | IE3 Premium Efficiency | 3SIE 180L8-HS | Ja | 3SIE 180L8-HS (500 Nm) | 3SIE 180L8-HS | 180 | 11 | 8 | B3 | B3 (IM 1001) or derivatives | Feet | F (155°C) temperature rise-class B (max. 80K) | S1 (continuous) | -20 to +40°C | ≤ 1000 m.a.s.l. | 1 | IC411 (TEFC) | IP55 | No | 210 | 400 | 690 | 50 | ∆ | Y | 11 | 11 | 730 | 730 | 88 | 89 | 88.6 | 88 | 89 | 88.6 | 0.76 | 0.76 | 23.6 | 13.7 | 6 | 6 | 141.6 | 82.2 | 144 | 144 | 2 | 2 | 288 | 288 | 2.3 | 2.3 | 331.2 | 331.2 | 0.219 | 65 dB(A) | 6311 2Z C3 | 6311 2Z C3 | Service life lubrication | Drive-End | A (half-key) | CW or CCW | RAL 5010 (Gentian Blue) | Cast iron | Cast iron | Cast iron | Top | M40 (2x) | To right | Ø48 x 110 mm | 14 x 9 x 100 mm | M16 | 3.78 | 3.07 | 3.17 | 1.93 | 4.12 | Inclusive PTC 140°C |  | 1318M002035AQZ3 | TD-221 | BV-204 | CV-104 | EN | Brake (IC411) (standard) | H2SP 200 | 500 Nm | No | 400 V AC | 207 V DC | B2-1P-600
Datasheet EN 3SIEL 180L8-HS B35 (11kW-400.690V-50Hz) | 1318L008135ASZ3 | Cantoni Motor | 3-phase motor | 3-fase (standard) | IE3 | IE3 Premium Efficiency | 3SIE 180L8-HS | Nee | 3SIEL 180L8-HS (500 Nm) | 3SIEL 180L8-HS | 180 | 11 | 8 | B3/B5 | B35 (IM 2001) or derivatives | Feet and B5 flange | F (155°C) temperature rise-class B (max. 80K) | S1 (continuous) | -20 to +40°C | ≤ 1000 m.a.s.l. | 1 | IC411 (TEFC) | IP55 | No | 215 | 400 | 690 | 50 | ∆ | Y | 11 | 11 | 730 | 730 | 88 | 89 | 88.6 | 88 | 89 | 88.6 | 0.76 | 0.76 | 23.6 | 13.7 | 6 | 6 | 141.6 | 82.2 | 144 | 144 | 2 | 2 | 288 | 288 | 2.3 | 2.3 | 331.2 | 331.2 | 0.219 | 65 dB(A) | 6311 2Z C3 | 6311 2Z C3 | Service life lubrication | Drive-End | A (half-key) | CW or CCW | RAL 5010 (Gentian Blue) | Cast iron | Cast iron | Cast iron | Top | M40 (2x) | To right | Ø48 x 110 mm | 14 x 9 x 100 mm | M16 | 3.78 | 3.07 | 3.17 | 1.93 | 4.12 | Inclusive PTC 140°C |  | 1318M002135AQZ3 | TD-221 | BV-204 | CV-104 | EN | Brake (IC411) (standard) | H2SP 200 | 500 Nm | No | 400 V AC | 207 V DC | B2-1P-600
Datasheet EN 3SIEK 180L8-HS B5 (11kW-400.690V-50Hz) | 1318L008435ASZ3 | Cantoni Motor | 3-phase motor | 3-fase (standard) | IE3 | IE3 Premium Efficiency | 3SIE 180L8-HS | Nee | 3SIEK 180L8-HS (500 Nm) | 3SIEK 180L8-HS | 180 | 11 | 8 | B5 | B5 (IM 3001) or derivatives | B5 flange | F (155°C) temperature rise-class B (max. 80K) | S1 (continuous) | -20 to +40°C | ≤ 1000 m.a.s.l. | 1 | IC411 (TEFC) | IP55 | No | 215 | 400 | 690 | 50 | ∆ | Y | 11 | 11 | 730 | 730 | 88 | 89 | 88.6 | 88 | 89 | 88.6 | 0.76 | 0.76 | 23.6 | 13.7 | 6 | 6 | 141.6 | 82.2 | 144 | 144 | 2 | 2 | 288 | 288 | 2.3 | 2.3 | 331.2 | 331.2 | 0.219 | 65 dB(A) | 6311 2Z C3 | 6311 2Z C3 | Service life lubrication | Drive-End | A (half-key) | CW or CCW | RAL 5010 (Gentian Blue) | Cast iron | Cast iron |  |  | M40 (2x) | To right | Ø48 x 110 mm | 14 x 9 x 100 mm | M16 | 3.78 | 3.07 | 3.17 | 1.93 | 4.12 | Inclusive PTC 140°C |  | 1318M002435AQZ3 | TD-221 | BV-204 | CV-104 | EN | Brake (IC411) (standard) | H2SP 200 | 500 Nm | No | 400 V AC | 207 V DC | B2-1P-600
Datasheet EN 3SIE 180L8A-HS B3 (15kW-400.690V-50Hz) | 1318LPA8035ASZ3 | Cantoni Motor | 3-phase motor | 3-fase (standard) | IE3 | IE3 Premium Efficiency | 3SIE 180L8A-HS | Ja | 3SIE 180L8A-HS (500 Nm) | 3SIE 180L8A-HS | 180 | 15 | 8 | B3 | B3 (IM 1001) or derivatives | Feet | F (155°C) temperature rise-class B (max. 80K) | S1 (continuous) | -20 to +40°C | ≤ 1000 m.a.s.l. | 1 | IC411 (TEFC) | IP55 | No | 245 | 400 | 690 | 50 | ∆ | Y | 15 | 15 | 730 | 730 | 89.3 | 90.2 | 89.6 | 89.3 | 90.2 | 89.6 | 0.76 | 0.76 | 31.8 | 18.4 | 6.1 | 6.1 | 193.98 | 112.24 | 196 | 196 | 2 | 2 | 392 | 392 | 2.7 | 2.7 | 529.2 | 529.2 | 0.5 | 67 dB(A) | 6311 2Z C3 | 6311 2Z C3 | Service life lubrication | Drive-End | A (half-key) | CW or CCW | RAL 5010 (Gentian Blue) | Cast iron | Cast iron | Cast iron | Top | M40 (2x) | To right | Ø48 x 110 mm | 14 x 9 x 100 mm | M16 | 3.78 | 3.07 | 3.17 | 1.93 | 4.12 | Inclusive PTC 140°C |  | 1318LPA8035AQZ3 | TD-221 | BV-204 | CV-104 | EN | Brake (IC411) (standard) | H2SP 200 | 500 Nm | No | 400 V AC | 207 V DC | B2-1P-600
Datasheet EN 3SIEL 180L8A-HS B35 (15kW-400.690V-50Hz) | 1318LPA8135ASZ3 | Cantoni Motor | 3-phase motor | 3-fase (standard) | IE3 | IE3 Premium Efficiency | 3SIE 180L8A-HS | Nee | 3SIEL 180L8A-HS (500 Nm) | 3SIEL 180L8A-HS | 180 | 15 | 8 | B3/B5 | B35 (IM 2001) or derivatives | Feet and B5 flange | F (155°C) temperature rise-class B (max. 80K) | S1 (continuous) | -20 to +40°C | ≤ 1000 m.a.s.l. | 1 | IC411 (TEFC) | IP55 | No | 250 | 400 | 690 | 50 | ∆ | Y | 15 | 15 | 730 | 730 | 89.3 | 90.2 | 89.6 | 89.3 | 90.2 | 89.6 | 0.76 | 0.76 | 31.8 | 18.4 | 6.1 | 6.1 | 193.98 | 112.24 | 196 | 196 | 2 | 2 | 392 | 392 | 2.7 | 2.7 | 529.2 | 529.2 | 0.5 | 67 dB(A) | 6311 2Z C3 | 6311 2Z C3 | Service life lubrication | Drive-End | A (half-key) | CW or CCW | RAL 5010 (Gentian Blue) | Cast iron | Cast iron | Cast iron | Top | M40 (2x) | To right | Ø48 x 110 mm | 14 x 9 x 100 mm | M16 | 3.78 | 3.07 | 3.17 | 1.93 | 4.12 | Inclusive PTC 140°C |  | 1318LPA8135AQZ3 | TD-221 | BV-204 | CV-104 | EN | Brake (IC411) (standard) | H2SP 200 | 500 Nm | No | 400 V AC | 207 V DC | B2-1P-600
Datasheet EN 3SIEK 180L8A-HS B5 (15kW-400.690V-50Hz) | 1318LPA8435ASZ3 | Cantoni Motor | 3-phase motor | 3-fase (standard) | IE3 | IE3 Premium Efficiency | 3SIE 180L8A-HS | Nee | 3SIEK 180L8A-HS (500 Nm) | 3SIEK 180L8A-HS | 180 | 15 | 8 | B5 | B5 (IM 3001) or derivatives | B5 flange | F (155°C) temperature rise-class B (max. 80K) | S1 (continuous) | -20 to +40°C | ≤ 1000 m.a.s.l. | 1 | IC411 (TEFC) | IP55 | No | 250 | 400 | 690 | 50 | ∆ | Y | 15 | 15 | 730 | 730 | 89.3 | 90.2 | 89.6 | 89.3 | 90.2 | 89.6 | 0.76 | 0.76 | 31.8 | 18.4 | 6.1 | 6.1 | 193.98 | 112.24 | 196 | 196 | 2 | 2 | 392 | 392 | 2.7 | 2.7 | 529.2 | 529.2 | 0.5 | 67 dB(A) | 6311 2Z C3 | 6311 2Z C3 | Service life lubrication | Drive-End | A (half-key) | CW or CCW | RAL 5010 (Gentian Blue) | Cast iron | Cast iron |  |  | M40 (2x) | To right | Ø48 x 110 mm | 14 x 9 x 100 mm | M16 | 3.78 | 3.07 | 3.17 | 1.93 | 4.12 | Inclusive PTC 140°C |  | 1318LPA8435AQZ3 | TD-221 | BV-204 | CV-104 | EN | Brake (IC411) (standard) | H2SP 200 | 500 Nm | No | 400 V AC | 207 V DC | B2-1P-600
Datasheet EN 3SIE 180M2-HS B3 (22kW-400.690V-50Hz) | 1318M002035ASZ3 | Cantoni Motor | 3-phase motor | 3-fase (standard) | IE3 | IE3 Premium Efficiency | 3SIE 180M2-HS | Ja | 3SIE 180M2-HS (500 Nm) | 3SIE 180M2-HS | 180 | 22 | 2 | B3 | B3 (IM 1001) or derivatives | Feet | F (155°C) temperature rise-class B (max. 80K) | S1 (continuous) | -20 to +40°C | ≤ 1000 m.a.s.l. | 1 | IC411 (TEFC) | IP55 | No | 235 | 400 | 690 | 50 | ∆ | Y | 22 | 22 | 2955 | 2955 | 91.1 | 92.4 | 92.7 | 91.1 | 92.4 | 92.7 | 0.9 | 0.9 | 38.1 | 22.1 | 9.2 | 9.2 | 350.52 | 203.32 | 71.1 | 71.1 | 3.2 | 3.2 | 227.52 | 227.52 | 3.7 | 3.7 | 263.07 | 263.07 | 0.095 | 75 dB(A) | 6311 2Z C3 | 6311 2Z C3 | Service life lubrication | Drive-End | A (half-key) | CW or CCW | RAL 5010 (Gentian Blue) | Cast iron | Cast iron | Cast iron (screwed) | Top | M40 (2x) | To right | Ø48 x 110 mm | 14 x 9 x 100 mm | M16 | 2.61 | 2.13 | 2.2 | 1 | 2.87 | Inclusive PTC 140°C |  | 1318M002035AQZ3 | TD-221 | BV-204 | CV-104 | EN | Brake (IC411) (standard) | H2SP 200 | 500 Nm | No | 400 V AC | 207 V DC | B2-1P-600
Datasheet EN 3SIEL 180M2-HS B35 (22kW-400.690V-50Hz) | 1318M002135ASZ3 | Cantoni Motor | 3-phase motor | 3-fase (standard) | IE3 | IE3 Premium Efficiency | 3SIE 180M2-HS | Nee | 3SIEL 180M2-HS (500 Nm) | 3SIEL 180M2-HS | 180 | 22 | 2 | B3/B5 | B35 (IM 2001) or derivatives | Feet and B5 flange | F (155°C) temperature rise-class B (max. 80K) | S1 (continuous) | -20 to +40°C | ≤ 1000 m.a.s.l. | 1 | IC411 (TEFC) | IP55 | No | 240 | 400 | 690 | 50 | ∆ | Y | 22 | 22 | 2955 | 2955 | 91.1 | 92.4 | 92.7 | 91.1 | 92.4 | 92.7 | 0.9 | 0.9 | 38.1 | 22.1 | 9.2 | 9.2 | 350.52 | 203.32 | 71.1 | 71.1 | 3.2 | 3.2 | 227.52 | 227.52 | 3.7 | 3.7 | 263.07 | 263.07 | 0.095 | 75 dB(A) | 6311 2Z C3 | 6311 2Z C3 | Service life lubrication | Drive-End | A (half-key) | CW or CCW | RAL 5010 (Gentian Blue) | Cast iron | Cast iron | Cast iron (screwed) | Top | M40 (2x) | To right | Ø48 x 110 mm | 14 x 9 x 100 mm | M16 | 2.61 | 2.13 | 2.2 | 1 | 2.87 | Inclusive PTC 140°C |  | 1318M002135AQZ3 | TD-221 | BV-204 | CV-104 | EN | Brake (IC411) (standard) | H2SP 200 | 500 Nm | No | 400 V AC | 207 V DC | B2-1P-600
Datasheet EN 3SIEK 180M2-HS B5 (22kW-400.690V-50Hz) | 1318M002435ASZ3 | Cantoni Motor | 3-phase motor | 3-fase (standard) | IE3 | IE3 Premium Efficiency | 3SIE 180M2-HS | Nee | 3SIEK 180M2-HS (500 Nm) | 3SIEK 180M2-HS | 180 | 22 | 2 | B5 | B5 (IM 3001) or derivatives | B5 flange | F (155°C) temperature rise-class B (max. 80K) | S1 (continuous) | -20 to +40°C | ≤ 1000 m.a.s.l. | 1 | IC411 (TEFC) | IP55 | No | 240 | 400 | 690 | 50 | ∆ | Y | 22 | 22 | 2955 | 2955 | 91.1 | 92.4 | 92.7 | 91.1 | 92.4 | 92.7 | 0.9 | 0.9 | 38.1 | 22.1 | 9.2 | 9.2 | 350.52 | 203.32 | 71.1 | 71.1 | 3.2 | 3.2 | 227.52 | 227.52 | 3.7 | 3.7 | 263.07 | 263.07 | 0.095 | 75 dB(A) | 6311 2Z C3 | 6311 2Z C3 | Service life lubrication | Drive-End | A (half-key) | CW or CCW | RAL 5010 (Gentian Blue) | Cast iron | Cast iron |  |  | M40 (2x) | To right | Ø48 x 110 mm | 14 x 9 x 100 mm | M16 | 2.61 | 2.13 | 2.2 | 1 | 2.87 | Inclusive PTC 140°C |  | 1318M002435AQZ3 | TD-221 | BV-204 | CV-104 | EN | Brake (IC411) (standard) | H2SP 200 | 500 Nm | No | 400 V AC | 207 V DC | B2-1P-600
Datasheet EN 3SIE 180M4-HS B3 (18,5kW-400.690V-50Hz) | 1318M004035ASZ3 | Cantoni Motor | 3-phase motor | 3-fase (standard) | IE3 | IE3 Premium Efficiency | 3SIE 180M4-HS | Ja | 3SIE 180M4-HS (500 Nm) | 3SIE 180M4-HS | 180 | 18.5 | 4 | B3 | B3 (IM 1001) or derivatives | Feet | F (155°C) temperature rise-class B (max. 80K) | S1 (continuous) | -20 to +40°C | ≤ 1000 m.a.s.l. | 1 | IC411 (TEFC) | IP55 | No | 235 | 400 | 690 | 50 | ∆ | Y | 18.5 | 18.5 | 1475 | 1475 | 91.4 | 92.5 | 92.6 | 91.4 | 92.5 | 92.6 | 0.85 | 0.85 | 33.9 | 19.7 | 8.3 | 8.3 | 281.37 | 163.51 | 120.2 | 120.2 | 2.9 | 2.9 | 348.58 | 348.58 | 3 | 3 | 360.6 | 360.6 | 0.162 | 62 dB(A) | 6311 2Z C3 | 6311 2Z C3 | Service life lubrication | Drive-End | A (half-key) | CW or CCW | RAL 5010 (Gentian Blue) | Cast iron | Cast iron | Cast iron (screwed) | Top | M40 (2x) | To right | Ø48 x 110 mm | 14 x 9 x 100 mm | M16 | 3.3 | 2.68 | 2.83 | 1.37 | 3.68 | Inclusive PTC 140°C |  | 1318M002035AQZ3 | TD-221 | BV-204 | CV-104 | EN | Brake (IC411) (standard) | H2SP 200 | 500 Nm | No | 400 V AC | 207 V DC | B2-1P-600
Datasheet EN 3SIEL 180M4-HS B35 (18,5kW-400.690V-50Hz) | 1318M004135ASZ3 | Cantoni Motor | 3-phase motor | 3-fase (standard) | IE3 | IE3 Premium Efficiency | 3SIE 180M4-HS | Nee | 3SIEL 180M4-HS (500 Nm) | 3SIEL 180M4-HS | 180 | 18.5 | 4 | B3/B5 | B35 (IM 2001) or derivatives | Feet and B5 flange | F (155°C) temperature rise-class B (max. 80K) | S1 (continuous) | -20 to +40°C | ≤ 1000 m.a.s.l. | 1 | IC411 (TEFC) | IP55 | No | 240 | 400 | 690 | 50 | ∆ | Y | 18.5 | 18.5 | 1475 | 1475 | 91.4 | 92.5 | 92.6 | 91.4 | 92.5 | 92.6 | 0.85 | 0.85 | 33.9 | 19.7 | 8.3 | 8.3 | 281.37 | 163.51 | 120.2 | 120.2 | 2.9 | 2.9 | 348.58 | 348.58 | 3 | 3 | 360.6 | 360.6 | 0.162 | 62 dB(A) | 6311 2Z C3 | 6311 2Z C3 | Service life lubrication | Drive-End | A (half-key) | CW or CCW | RAL 5010 (Gentian Blue) | Cast iron | Cast iron | Cast iron (screwed) | Top | M40 (2x) | To right | Ø48 x 110 mm | 14 x 9 x 100 mm | M16 | 3.3 | 2.68 | 2.83 | 1.37 | 3.68 | Inclusive PTC 140°C |  | 1318M002135AQZ3 | TD-221 | BV-204 | CV-104 | EN | Brake (IC411) (standard) | H2SP 200 | 500 Nm | No | 400 V AC | 207 V DC | B2-1P-600
Datasheet EN 3SIEK 180M4-HS B5 (18,5kW-400.690V-50Hz) | 1318M004435ASZ3 | Cantoni Motor | 3-phase motor | 3-fase (standard) | IE3 | IE3 Premium Efficiency | 3SIE 180M4-HS | Nee | 3SIEK 180M4-HS (500 Nm) | 3SIEK 180M4-HS | 180 | 18.5 | 4 | B5 | B5 (IM 3001) or derivatives | B5 flange | F (155°C) temperature rise-class B (max. 80K) | S1 (continuous) | -20 to +40°C | ≤ 1000 m.a.s.l. | 1 | IC411 (TEFC) | IP55 | No | 240 | 400 | 690 | 50 | ∆ | Y | 18.5 | 18.5 | 1475 | 1475 | 91.4 | 92.5 | 92.6 | 91.4 | 92.5 | 92.6 | 0.85 | 0.85 | 33.9 | 19.7 | 8.3 | 8.3 | 281.37 | 163.51 | 120.2 | 120.2 | 2.9 | 2.9 | 348.58 | 348.58 | 3 | 3 | 360.6 | 360.6 | 0.162 | 62 dB(A) | 6311 2Z C3 | 6311 2Z C3 | Service life lubrication | Drive-End | A (half-key) | CW or CCW | RAL 5010 (Gentian Blue) | Cast iron | Cast iron |  |  | M40 (2x) | To right | Ø48 x 110 mm | 14 x 9 x 100 mm | M16 | 3.3 | 2.68 | 2.83 | 1.37 | 3.68 | Inclusive PTC 140°C |  | 1318M002435AQZ3 | TD-221 | BV-204 | CV-104 | EN | Brake (IC411) (standard) | H2SP 200 | 500 Nm | No | 400 V AC | 207 V DC | B2-1P-600
Datasheet EN 3SIE 200L4-HS B3 (30kW-400.690V-50Hz) | 1420L004035ASZ3 | Cantoni Motor | 3-phase motor | 3-fase (standard) | IE3 | IE3 Premium Efficiency | 3SIE 200L4-HS | Ja | 3SIE 200L4-HS (500 Nm) | 3SIE 200L4-HS | 200 | 30 | 4 | B3 | B3 (IM 1001) or derivatives | Feet | F (155°C) temperature rise-class B (max. 80K) | S1 (continuous) | -20 to +40°C | ≤ 1000 m.a.s.l. | 1 | IC411 (TEFC) | IP55 | No | 374 | 400 | 690 | 50 | ∆ | Y | 30 | 30 | 1477 | 1477 | 94.2 | 94.3 | 93.8 | 94.2 | 94.3 | 93.8 | 0.89 | 0.89 | 52 | 30 | 6.4 | 6.4 | 332.8 | 192 | 194 | 194 | 2.1 | 2.1 | 407.4 | 407.4 | 2.6 | 2.6 | 504.4 | 504.4 | 0.38 | 70 dB(A) | 6312 C3 | 6312 C3 | Regreaseable | Drive-End | A (half-key) | CW or CCW | RAL 5010 (Gentian Blue) | Cast iron | Cast iron | Cast iron | Top | M50 (2x), M16 (1x) | To right | Ø55 x 110 mm | 16 x 10 x 100 mm | M20 | 3.61 | 3.03 | 2.81 | 2.12 | 3.7 | Inclusive PTC 140°C |  | 1420LA02035ASZ3 | TD-221 | BV-204 | CV-104 | EN | Brake (IC411) (standard) | H2SP 200 | 500 Nm | No | 400 V AC | 207 V DC | B2-1P-600
Datasheet EN 3SIEL 200L4-HS B35 (30kW-400.690V-50Hz) | 1420L004135ASZ3 | Cantoni Motor | 3-phase motor | 3-fase (standard) | IE3 | IE3 Premium Efficiency | 3SIE 200L4-HS | Nee | 3SIEL 200L4-HS (500 Nm) | 3SIEL 200L4-HS | 200 | 30 | 4 | B3/B5 | B35 (IM 2001) or derivatives | Feet and B5 flange | F (155°C) temperature rise-class B (max. 80K) | S1 (continuous) | -20 to +40°C | ≤ 1000 m.a.s.l. | 1 | IC411 (TEFC) | IP55 | No | 387.3 | 400 | 690 | 50 | ∆ | Y | 30 | 30 | 1477 | 1477 | 94.2 | 94.3 | 93.8 | 94.2 | 94.3 | 93.8 | 0.89 | 0.89 | 52 | 30 | 6.4 | 6.4 | 332.8 | 192 | 194 | 194 | 2.1 | 2.1 | 407.4 | 407.4 | 2.6 | 2.6 | 504.4 | 504.4 | 0.38 | 70 dB(A) | 6312 C3 | 6312 C3 | Regreaseable | Drive-End | A (half-key) | CW or CCW | RAL 5010 (Gentian Blue) | Cast iron | Cast iron | Cast iron | Top | M50 (2x), M16 (1x) | To right | Ø55 x 110 mm | 16 x 10 x 100 mm | M20 | 3.61 | 3.03 | 2.81 | 2.12 | 3.7 | Inclusive PTC 140°C |  | 1420LA02135ASZ3 | TD-221 | BV-204 | CV-104 | EN | Brake (IC411) (standard) | H2SP 200 | 500 Nm | No | 400 V AC | 207 V DC | B2-1P-600
Datasheet EN 3SIEK 200L4-HS B5 (30kW-400.690V-50Hz) | 1420L004435ASZ3 | Cantoni Motor | 3-phase motor | 3-fase (standard) | IE3 | IE3 Premium Efficiency | 3SIE 200L4-HS | Nee | 3SIEK 200L4-HS (500 Nm) | 3SIEK 200L4-HS | 200 | 30 | 4 | B5 | B5 (IM 3001) or derivatives | B5 flange | F (155°C) temperature rise-class B (max. 80K) | S1 (continuous) | -20 to +40°C | ≤ 1000 m.a.s.l. | 1 | IC411 (TEFC) | IP55 | No | 387.3 | 400 | 690 | 50 | ∆ | Y | 30 | 30 | 1477 | 1477 | 94.2 | 94.3 | 93.8 | 94.2 | 94.3 | 93.8 | 0.89 | 0.89 | 52 | 30 | 6.4 | 6.4 | 332.8 | 192 | 194 | 194 | 2.1 | 2.1 | 407.4 | 407.4 | 2.6 | 2.6 | 504.4 | 504.4 | 0.38 | 70 dB(A) | 6312 C3 | 6312 C3 | Regreaseable | Drive-End | A (half-key) | CW or CCW | RAL 5010 (Gentian Blue) | Cast iron | Cast iron |  |  | M50 (2x), M16 (1x) | To right | Ø55 x 110 mm | 16 x 10 x 100 mm | M20 | 3.61 | 3.03 | 2.81 | 2.12 | 3.7 | Inclusive PTC 140°C |  | 1420LA02435ASZ3 | TD-221 | BV-204 | CV-104 | EN | Brake (IC411) (standard) | H2SP 200 | 500 Nm | No | 400 V AC | 207 V DC | B2-1P-600
Datasheet EN 3SIE 200L8-HS B3 (15kW-400.690V-50Hz) | 1420L008035ASZ3 | Cantoni Motor | 3-phase motor | 3-fase (standard) | IE3 | IE3 Premium Efficiency | 3SIE 200L8-HS | Ja | 3SIE 200L8-HS (500 Nm) | 3SIE 200L8-HS | 200 | 15 | 8 | B3 | B3 (IM 1001) or derivatives | Feet | F (155°C) temperature rise-class B (max. 80K) | S1 (continuous) | -20 to +40°C | ≤ 1000 m.a.s.l. | 1 | IC411 (TEFC) | IP55 | No | 305 | 400 | 690 | 50 | ∆ | Y | 15 | 15 | 736 | 736 | 88 | 89.6 | 89.6 | 88 | 89.6 | 89.6 | 0.78 | 0.78 | 31 | 18 | 6.4 | 6.4 | 198.4 | 115.2 | 195 | 195 | 2 | 2 | 390 | 390 | 2.9 | 2.9 | 565.5 | 565.5 | 0.45 | 55 dB(A) | 6312 C3 | 6312 C3 | Regreaseable | Drive-End | A (half-key) | CW or CCW | RAL 5010 (Gentian Blue) | Cast iron | Cast iron | Cast iron | Top | M50 (2x), M16 (1x) | To right | Ø55 x 110 mm | 16 x 10 x 100 mm | M20 | 3.1 | 2.6 | 2.7 | 2 | 3.6 | Inclusive PTC 140°C |  | 1420LA02035ASZ3 | TD-221 | BV-204 | CV-104 | EN | Brake (IC411) (standard) | H2SP 200 | 500 Nm | No | 400 V AC | 207 V DC | B2-1P-600
Datasheet EN 3SIEL 200L8-HS B35 (15kW-400.690V-50Hz) | 1420L008135ASZ3 | Cantoni Motor | 3-phase motor | 3-fase (standard) | IE3 | IE3 Premium Efficiency | 3SIE 200L8-HS | Nee | 3SIEL 200L8-HS (500 Nm) | 3SIEL 200L8-HS | 200 | 15 | 8 | B3/B5 | B35 (IM 2001) or derivatives | Feet and B5 flange | F (155°C) temperature rise-class B (max. 80K) | S1 (continuous) | -20 to +40°C | ≤ 1000 m.a.s.l. | 1 | IC411 (TEFC) | IP55 | No | 318.3 | 400 | 690 | 50 | ∆ | Y | 15 | 15 | 736 | 736 | 88 | 89.6 | 89.6 | 88 | 89.6 | 89.6 | 0.78 | 0.78 | 31 | 18 | 6.4 | 6.4 | 198.4 | 115.2 | 195 | 195 | 2 | 2 | 390 | 390 | 2.9 | 2.9 | 565.5 | 565.5 | 0.45 | 55 dB(A) | 6312 C3 | 6312 C3 | Regreaseable | Drive-End | A (half-key) | CW or CCW | RAL 5010 (Gentian Blue) | Cast iron | Cast iron | Cast iron | Top | M50 (2x), M16 (1x) | To right | Ø55 x 110 mm | 16 x 10 x 100 mm | M20 | 3.1 | 2.6 | 2.7 | 2 | 3.6 | Inclusive PTC 140°C |  | 1420LA02135ASZ3 | TD-221 | BV-204 | CV-104 | EN | Brake (IC411) (standard) | H2SP 200 | 500 Nm | No | 400 V AC | 207 V DC | B2-1P-600
Datasheet EN 3SIEK 200L8-HS B5 (15kW-400.690V-50Hz) | 1420L008435ASZ3 | Cantoni Motor | 3-phase motor | 3-fase (standard) | IE3 | IE3 Premium Efficiency | 3SIE 200L8-HS | Nee | 3SIEK 200L8-HS (500 Nm) | 3SIEK 200L8-HS | 200 | 15 | 8 | B5 | B5 (IM 3001) or derivatives | B5 flange | F (155°C) temperature rise-class B (max. 80K) | S1 (continuous) | -20 to +40°C | ≤ 1000 m.a.s.l. | 1 | IC411 (TEFC) | IP55 | No | 318.3 | 400 | 690 | 50 | ∆ | Y | 15 | 15 | 736 | 736 | 88 | 89.6 | 89.6 | 88 | 89.6 | 89.6 | 0.78 | 0.78 | 31 | 18 | 6.4 | 6.4 | 198.4 | 115.2 | 195 | 195 | 2 | 2 | 390 | 390 | 2.9 | 2.9 | 565.5 | 565.5 | 0.45 | 55 dB(A) | 6312 C3 | 6312 C3 | Regreaseable | Drive-End | A (half-key) | CW or CCW | RAL 5010 (Gentian Blue) | Cast iron | Cast iron |  |  | M50 (2x), M16 (1x) | To right | Ø55 x 110 mm | 16 x 10 x 100 mm | M20 | 3.1 | 2.6 | 2.7 | 2 | 3.6 | Inclusive PTC 140°C |  | 1420LA02435ASZ3 | TD-221 | BV-204 | CV-104 | EN | Brake (IC411) (standard) | H2SP 200 | 500 Nm | No | 400 V AC | 207 V DC | B2-1P-600
Datasheet EN 3SIE 200L2A-HS B3 (30kW-400.690V-50Hz) | 1420LA02035ASZ3 | Cantoni Motor | 3-phase motor | 3-fase (standard) | IE3 | IE3 Premium Efficiency | 3SIE 200L2A-HS | Ja | 3SIE 200L2A-HS (500 Nm) | 3SIE 200L2A-HS | 200 | 30 | 2 | B3 | B3 (IM 1001) or derivatives | Feet | F (155°C) temperature rise-class B (max. 80K) | S1 (continuous) | -20 to +40°C | ≤ 1000 m.a.s.l. | 1 | IC411 (TEFC) | IP55 | No | 320 | 400 | 690 | 50 | ∆ | Y | 30 | 30 | 2965 | 2965 | 93.1 | 93.7 | 93.5 | 93.1 | 93.7 | 93.5 | 0.9 | 0.9 | 51 | 29.6 | 7 | 7 | 357 | 207.2 | 97 | 97 | 2.4 | 2.4 | 232.8 | 232.8 | 2.8 | 2.8 | 271.6 | 271.6 | 0.19 | 78 dB(A) | 6312 C3 | 6312 C3 | Regreaseable | Drive-End | A (half-key) | CW or CCW | RAL 5010 (Gentian Blue) | Cast iron | Cast iron | Cast iron | Top | M50 (2x), M16 (1x) | To right | Ø55 x 110 mm | 16 x 10 x 100 mm | M20 | 2.91 | 2.44 | 2.24 | 1.72 | 2.92 | Inclusive PTC 140°C |  | 1420LA02035ASZ3 | TD-221 | BV-204 | CV-104 | EN | Brake (IC411) (standard) | H2SP 200 | 500 Nm | No | 400 V AC | 207 V DC | B2-1P-600
Datasheet EN 3SIEL 200L2A-HS B35 (30kW-400.690V-50Hz) | 1420LA02135ASZ3 | Cantoni Motor | 3-phase motor | 3-fase (standard) | IE3 | IE3 Premium Efficiency | 3SIE 200L2A-HS | Nee | 3SIEL 200L2A-HS (500 Nm) | 3SIEL 200L2A-HS | 200 | 30 | 2 | B3/B5 | B35 (IM 2001) or derivatives | Feet and B5 flange | F (155°C) temperature rise-class B (max. 80K) | S1 (continuous) | -20 to +40°C | ≤ 1000 m.a.s.l. | 1 | IC411 (TEFC) | IP55 | No | 333.3 | 400 | 690 | 50 | ∆ | Y | 30 | 30 | 2965 | 2965 | 93.1 | 93.7 | 93.5 | 93.1 | 93.7 | 93.5 | 0.9 | 0.9 | 51 | 29.6 | 7 | 7 | 357 | 207.2 | 97 | 97 | 2.4 | 2.4 | 232.8 | 232.8 | 2.8 | 2.8 | 271.6 | 271.6 | 0.19 | 78 dB(A) | 6312 C3 | 6312 C3 | Regreaseable | Drive-End | A (half-key) | CW or CCW | RAL 5010 (Gentian Blue) | Cast iron | Cast iron | Cast iron | Top | M50 (2x), M16 (1x) | To right | Ø55 x 110 mm | 16 x 10 x 100 mm | M20 | 2.91 | 2.44 | 2.24 | 1.72 | 2.92 | Inclusive PTC 140°C |  | 1420LA02135ASZ3 | TD-221 | BV-204 | CV-104 | EN | Brake (IC411) (standard) | H2SP 200 | 500 Nm | No | 400 V AC | 207 V DC | B2-1P-600
Datasheet EN 3SIEK 200L2A-HS B5 (30kW-400.690V-50Hz) | 1420LA02435ASZ3 | Cantoni Motor | 3-phase motor | 3-fase (standard) | IE3 | IE3 Premium Efficiency | 3SIE 200L2A-HS | Nee | 3SIEK 200L2A-HS (500 Nm) | 3SIEK 200L2A-HS | 200 | 30 | 2 | B5 | B5 (IM 3001) or derivatives | B5 flange | F (155°C) temperature rise-class B (max. 80K) | S1 (continuous) | -20 to +40°C | ≤ 1000 m.a.s.l. | 1 | IC411 (TEFC) | IP55 | No | 333.3 | 400 | 690 | 50 | ∆ | Y | 30 | 30 | 2965 | 2965 | 93.1 | 93.7 | 93.5 | 93.1 | 93.7 | 93.5 | 0.9 | 0.9 | 51 | 29.6 | 7 | 7 | 357 | 207.2 | 97 | 97 | 2.4 | 2.4 | 232.8 | 232.8 | 2.8 | 2.8 | 271.6 | 271.6 | 0.19 | 78 dB(A) | 6312 C3 | 6312 C3 | Regreaseable | Drive-End | A (half-key) | CW or CCW | RAL 5010 (Gentian Blue) | Cast iron | Cast iron |  |  | M50 (2x), M16 (1x) | To right | Ø55 x 110 mm | 16 x 10 x 100 mm | M20 | 2.91 | 2.44 | 2.24 | 1.72 | 2.92 | Inclusive PTC 140°C |  | 1420LA02435ASZ3 | TD-221 | BV-204 | CV-104 | EN | Brake (IC411) (standard) | H2SP 200 | 500 Nm | No | 400 V AC | 207 V DC | B2-1P-600
Datasheet EN 3SIE 200L6A-HS B3 (18,5kW-400.690V-50Hz) | 1420LA06035ASZ3 | Cantoni Motor | 3-phase motor | 3-fase (standard) | IE3 | IE3 Premium Efficiency | 3SIE 200L6A-HS | Ja | 3SIE 200L6A-HS (500 Nm) | 3SIE 200L6A-HS | 200 | 18.5 | 6 | B3 | B3 (IM 1001) or derivatives | Feet | F (155°C) temperature rise-class B (max. 80K) | S1 (continuous) | -20 to +40°C | ≤ 1000 m.a.s.l. | 1 | IC411 (TEFC) | IP55 | No | 330 | 400 | 690 | 50 | ∆ | Y | 18.5 | 18.5 | 988 | 988 | 91.3 | 92 | 91.7 | 91.3 | 92 | 91.7 | 0.81 | 0.81 | 36 | 20.8 | 5.8 | 5.8 | 208.8 | 120.64 | 179 | 179 | 2 | 2 | 358 | 358 | 2.4 | 2.4 | 429.6 | 429.6 | 0.5 | 64 dB(A) | 6312 C3 | 6312 C3 | Regreaseable | Drive-End | A (half-key) | CW or CCW | RAL 5010 (Gentian Blue) | Cast iron | Cast iron | Cast iron | Top | M50 (2x), M16 (1x) | To right | Ø55 x 110 mm | 16 x 10 x 100 mm | M20 | 4.31 | 3.62 | 3.62 | 2.92 | 4.56 | Inclusive PTC 140°C |  | 1420LA02035ASZ3 | TD-221 | BV-204 | CV-104 | EN | Brake (IC411) (standard) | H2SP 200 | 500 Nm | No | 400 V AC | 207 V DC | B2-1P-600
Datasheet EN 3SIEL 200L6A-HS B35 (18,5kW-400.690V-50Hz) | 1420LA06135ASZ3 | Cantoni Motor | 3-phase motor | 3-fase (standard) | IE3 | IE3 Premium Efficiency | 3SIE 200L6A-HS | Nee | 3SIEL 200L6A-HS (500 Nm) | 3SIEL 200L6A-HS | 200 | 18.5 | 6 | B3/B5 | B35 (IM 2001) or derivatives | Feet and B5 flange | F (155°C) temperature rise-class B (max. 80K) | S1 (continuous) | -20 to +40°C | ≤ 1000 m.a.s.l. | 1 | IC411 (TEFC) | IP55 | No | 343.3 | 400 | 690 | 50 | ∆ | Y | 18.5 | 18.5 | 988 | 988 | 91.3 | 92 | 91.7 | 91.3 | 92 | 91.7 | 0.81 | 0.81 | 36 | 20.8 | 5.8 | 5.8 | 208.8 | 120.64 | 179 | 179 | 2 | 2 | 358 | 358 | 2.4 | 2.4 | 429.6 | 429.6 | 0.5 | 64 dB(A) | 6312 C3 | 6312 C3 | Regreaseable | Drive-End | A (half-key) | CW or CCW | RAL 5010 (Gentian Blue) | Cast iron | Cast iron | Cast iron | Top | M50 (2x), M16 (1x) | To right | Ø55 x 110 mm | 16 x 10 x 100 mm | M20 | 4.31 | 3.62 | 3.62 | 2.92 | 4.56 | Inclusive PTC 140°C |  | 1420LA02135ASZ3 | TD-221 | BV-204 | CV-104 | EN | Brake (IC411) (standard) | H2SP 200 | 500 Nm | No | 400 V AC | 207 V DC | B2-1P-600
Datasheet EN 3SIEK 200L6A-HS B5 (18,5kW-400.690V-50Hz) | 1420LA06435ASZ3 | Cantoni Motor | 3-phase motor | 3-fase (standard) | IE3 | IE3 Premium Efficiency | 3SIE 200L6A-HS | Nee | 3SIEK 200L6A-HS (500 Nm) | 3SIEK 200L6A-HS | 200 | 18.5 | 6 | B5 | B5 (IM 3001) or derivatives | B5 flange | F (155°C) temperature rise-class B (max. 80K) | S1 (continuous) | -20 to +40°C | ≤ 1000 m.a.s.l. | 1 | IC411 (TEFC) | IP55 | No | 343.3 | 400 | 690 | 50 | ∆ | Y | 18.5 | 18.5 | 988 | 988 | 91.3 | 92 | 91.7 | 91.3 | 92 | 91.7 | 0.81 | 0.81 | 36 | 20.8 | 5.8 | 5.8 | 208.8 | 120.64 | 179 | 179 | 2 | 2 | 358 | 358 | 2.4 | 2.4 | 429.6 | 429.6 | 0.5 | 64 dB(A) | 6312 C3 | 6312 C3 | Regreaseable | Drive-End | A (half-key) | CW or CCW | RAL 5010 (Gentian Blue) | Cast iron | Cast iron |  |  | M50 (2x), M16 (1x) | To right | Ø55 x 110 mm | 16 x 10 x 100 mm | M20 | 4.31 | 3.62 | 3.62 | 2.92 | 4.56 | Inclusive PTC 140°C |  | 1420LA02435ASZ3 | TD-221 | BV-204 | CV-104 | EN | Brake (IC411) (standard) | H2SP 200 | 500 Nm | No | 400 V AC | 207 V DC | B2-1P-600
Datasheet EN 3SIE 200L2B-HS B3 (37kW-400.690V-50Hz) | 1420LB02035ASZ3 | Cantoni Motor | 3-phase motor | 3-fase (standard) | IE3 | IE3 Premium Efficiency | 3SIE 200L2B-HS | Ja | 3SIE 200L2B-HS (500 Nm) | 3SIE 200L2B-HS | 200 | 37 | 2 | B3 | B3 (IM 1001) or derivatives | Feet | F (155°C) temperature rise-class B (max. 80K) | S1 (continuous) | -20 to +40°C | ≤ 1000 m.a.s.l. | 1 | IC411 (TEFC) | IP55 | No | 340 | 400 | 690 | 50 | ∆ | Y | 37 | 37 | 2955 | 2955 | 93.5 | 93.8 | 93.7 | 93.5 | 93.8 | 93.7 | 0.9 | 0.9 | 63 | 36.5 | 6.3 | 6.3 | 396.9 | 229.95 | 120 | 120 | 2.2 | 2.2 | 264 | 264 | 2.6 | 2.6 | 312 | 312 | 0.2 | 78 dB(A) | 6312 C3 | 6312 C3 | Regreaseable | Drive-End | A (half-key) | CW or CCW | RAL 5010 (Gentian Blue) | Cast iron | Cast iron | Cast iron | Top | M50 (2x), M16 (1x) | To right | Ø55 x 110 mm | 16 x 10 x 100 mm | M20 | 2.85 | 2.39 | 2.23 | 1.67 | 2.93 | Inclusive PTC 140°C |  | 1420LA02035ASZ3 | TD-221 | BV-204 | CV-104 | EN | Brake (IC411) (standard) | H2SP 200 | 500 Nm | No | 400 V AC | 207 V DC | B2-1P-600
Datasheet EN 3SIEL 200L2B-HS B35 (37kW-400.690V-50Hz) | 1420LB02135ASZ3 | Cantoni Motor | 3-phase motor | 3-fase (standard) | IE3 | IE3 Premium Efficiency | 3SIE 200L2B-HS | Nee | 3SIEL 200L2B-HS (500 Nm) | 3SIEL 200L2B-HS | 200 | 37 | 2 | B3/B5 | B35 (IM 2001) or derivatives | Feet and B5 flange | F (155°C) temperature rise-class B (max. 80K) | S1 (continuous) | -20 to +40°C | ≤ 1000 m.a.s.l. | 1 | IC411 (TEFC) | IP55 | No | 353.3 | 400 | 690 | 50 | ∆ | Y | 37 | 37 | 2955 | 2955 | 93.5 | 93.8 | 93.7 | 93.5 | 93.8 | 93.7 | 0.9 | 0.9 | 63 | 36.5 | 6.3 | 6.3 | 396.9 | 229.95 | 120 | 120 | 2.2 | 2.2 | 264 | 264 | 2.6 | 2.6 | 312 | 312 | 0.2 | 78 dB(A) | 6312 C3 | 6312 C3 | Regreaseable | Drive-End | A (half-key) | CW or CCW | RAL 5010 (Gentian Blue) | Cast iron | Cast iron | Cast iron | Top | M50 (2x), M16 (1x) | To right | Ø55 x 110 mm | 16 x 10 x 100 mm | M20 | 2.85 | 2.39 | 2.23 | 1.67 | 2.93 | Inclusive PTC 140°C |  | 1420LA02135ASZ3 | TD-221 | BV-204 | CV-104 | EN | Brake (IC411) (standard) | H2SP 200 | 500 Nm | No | 400 V AC | 207 V DC | B2-1P-600
Datasheet EN 3SIEK 200L2B-HS B5 (37kW-400.690V-50Hz) | 1420LB02435ASZ3 | Cantoni Motor | 3-phase motor | 3-fase (standard) | IE3 | IE3 Premium Efficiency | 3SIE 200L2B-HS | Nee | 3SIEK 200L2B-HS (500 Nm) | 3SIEK 200L2B-HS | 200 | 37 | 2 | B5 | B5 (IM 3001) or derivatives | B5 flange | F (155°C) temperature rise-class B (max. 80K) | S1 (continuous) | -20 to +40°C | ≤ 1000 m.a.s.l. | 1 | IC411 (TEFC) | IP55 | No | 353.3 | 400 | 690 | 50 | ∆ | Y | 37 | 37 | 2955 | 2955 | 93.5 | 93.8 | 93.7 | 93.5 | 93.8 | 93.7 | 0.9 | 0.9 | 63 | 36.5 | 6.3 | 6.3 | 396.9 | 229.95 | 120 | 120 | 2.2 | 2.2 | 264 | 264 | 2.6 | 2.6 | 312 | 312 | 0.2 | 78 dB(A) | 6312 C3 | 6312 C3 | Regreaseable | Drive-End | A (half-key) | CW or CCW | RAL 5010 (Gentian Blue) | Cast iron | Cast iron |  |  | M50 (2x), M16 (1x) | To right | Ø55 x 110 mm | 16 x 10 x 100 mm | M20 | 2.85 | 2.39 | 2.23 | 1.67 | 2.93 | Inclusive PTC 140°C |  | 1420LA02435ASZ3 | TD-221 | BV-204 | CV-104 | EN | Brake (IC411) (standard) | H2SP 200 | 500 Nm | No | 400 V AC | 207 V DC | B2-1P-600
Datasheet EN 3SIE 200L6B-HS B3 (22kW-400.690V-50Hz) | 1420LB06035ASZ3 | Cantoni Motor | 3-phase motor | 3-fase (standard) | IE3 | IE3 Premium Efficiency | 3SIE 200L6B-HS | Ja | 3SIE 200L6B-HS (500 Nm) | 3SIE 200L6B-HS | 200 | 22 | 6 | B3 | B3 (IM 1001) or derivatives | Feet | F (155°C) temperature rise-class B (max. 80K) | S1 (continuous) | -20 to +40°C | ≤ 1000 m.a.s.l. | 1 | IC411 (TEFC) | IP55 | No | 354 | 400 | 690 | 50 | ∆ | Y | 22 | 22 | 987 | 987 | 91.7 | 92.2 | 92.2 | 91.7 | 92.2 | 92.2 | 0.82 | 0.82 | 42 | 24.3 | 5.7 | 5.7 | 239.4 | 138.51 | 213 | 213 | 2 | 2 | 426 | 426 | 2.1 | 2.1 | 447.3 | 447.3 | 0.64 | 64 dB(A) | 6312 C3 | 6312 C3 | Regreaseable | Drive-End | A (half-key) | CW or CCW | RAL 5010 (Gentian Blue) | Cast iron | Cast iron | Cast iron | Top | M50 (2x), M16 (1x) | To right | Ø55 x 110 mm | 16 x 10 x 100 mm | M20 | 4.06 | 3.4 | 3.54 | 2.71 | 4.65 | Inclusive PTC 140°C |  | 1420LA02035ASZ3 | TD-221 | BV-204 | CV-104 | EN | Brake (IC411) (standard) | H2SP 200 | 500 Nm | No | 400 V AC | 207 V DC | B2-1P-600
Datasheet EN 3SIEL 200L6B-HS B35 (22kW-400.690V-50Hz) | 1420LB06135ASZ3 | Cantoni Motor | 3-phase motor | 3-fase (standard) | IE3 | IE3 Premium Efficiency | 3SIE 200L6B-HS | Nee | 3SIEL 200L6B-HS (500 Nm) | 3SIEL 200L6B-HS | 200 | 22 | 6 | B3/B5 | B35 (IM 2001) or derivatives | Feet and B5 flange | F (155°C) temperature rise-class B (max. 80K) | S1 (continuous) | -20 to +40°C | ≤ 1000 m.a.s.l. | 1 | IC411 (TEFC) | IP55 | No | 367.3 | 400 | 690 | 50 | ∆ | Y | 22 | 22 | 987 | 987 | 91.7 | 92.2 | 92.2 | 91.7 | 92.2 | 92.2 | 0.82 | 0.82 | 42 | 24.3 | 5.7 | 5.7 | 239.4 | 138.51 | 213 | 213 | 2 | 2 | 426 | 426 | 2.1 | 2.1 | 447.3 | 447.3 | 0.64 | 64 dB(A) | 6312 C3 | 6312 C3 | Regreaseable | Drive-End | A (half-key) | CW or CCW | RAL 5010 (Gentian Blue) | Cast iron | Cast iron | Cast iron | Top | M50 (2x), M16 (1x) | To right | Ø55 x 110 mm | 16 x 10 x 100 mm | M20 | 4.06 | 3.4 | 3.54 | 2.71 | 4.65 | Inclusive PTC 140°C |  | 1420LA02135ASZ3 | TD-221 | BV-204 | CV-104 | EN | Brake (IC411) (standard) | H2SP 200 | 500 Nm | No | 400 V AC | 207 V DC | B2-1P-600
Datasheet EN 3SIEK 200L6B-HS B5 (22kW-400.690V-50Hz) | 1420LB06435ASZ3 | Cantoni Motor | 3-phase motor | 3-fase (standard) | IE3 | IE3 Premium Efficiency | 3SIE 200L6B-HS | Nee | 3SIEK 200L6B-HS (500 Nm) | 3SIEK 200L6B-HS | 200 | 22 | 6 | B5 | B5 (IM 3001) or derivatives | B5 flange | F (155°C) temperature rise-class B (max. 80K) | S1 (continuous) | -20 to +40°C | ≤ 1000 m.a.s.l. | 1 | IC411 (TEFC) | IP55 | No | 367.3 | 400 | 690 | 50 | ∆ | Y | 22 | 22 | 987 | 987 | 91.7 | 92.2 | 92.2 | 91.7 | 92.2 | 92.2 | 0.82 | 0.82 | 42 | 24.3 | 5.7 | 5.7 | 239.4 | 138.51 | 213 | 213 | 2 | 2 | 426 | 426 | 2.1 | 2.1 | 447.3 | 447.3 | 0.64 | 64 dB(A) | 6312 C3 | 6312 C3 | Regreaseable | Drive-End | A (half-key) | CW or CCW | RAL 5010 (Gentian Blue) | Cast iron | Cast iron |  |  | M50 (2x), M16 (1x) | To right | Ø55 x 110 mm | 16 x 10 x 100 mm | M20 | 4.06 | 3.4 | 3.54 | 2.71 | 4.65 | Inclusive PTC 140°C |  | 1420LA02435ASZ3 | TD-221 | BV-204 | CV-104 | EN | Brake (IC411) (standard) | H2SP 200 | 500 Nm | No | 400 V AC | 207 V DC | B2-1P-600
Datasheet EN 3SIE 200L2C-HS B3 (45kW-400.690V-50Hz) | 1420LPC2035ASZ3 | Cantoni Motor | 3-phase motor | 3-fase (standard) | IE3 | IE3 Premium Efficiency | 3SIE 200L2C-HS | Ja | 3SIE 200L2C-HS (500 Nm) | 3SIE 200L2C-HS | 200 | 45 | 2 | B3 | B3 (IM 1001) | Feet | F (155°C) temperature rise-class B (max. 80K) | S1 (continuous) | -20 to +40°C | ≤ 1000 m.a.s.l. | 1 | IC411 (TEFC) | IP55 | No | 346 | 400 | 690 | 50 | ∆ | Y | 45 | 45 | 2962 | 2962 | 94.5 | 94.6 | 94 | 94.5 | 94.6 | 94 | 0.9 | 0.9 | 77 | 44.6 | 7.3 | 7.3 | 562.1 | 325.58 | 145 | 145 | 2.6 | 2.6 | 377 | 377 | 2.5 | 2.5 | 362.5 | 362.5 | 0.21 | 78 dB(A) | 6312 C3 | 6312 C3 | Regreaseable | Drive-End | A (half-key) | CW or CCW | RAL 5010 (Gentian Blue) | Cast iron | Cast iron | Cast iron | Top | M50 (2x), M16 (1x) | To right | Ø55 x 110 mm | 16 x 10 x 100 mm | M20 | 2.85 | 2.39 | 2.23 | 1.67 | 2.93 | Inclusive PTC 140°C |  | 1420LPC2035ASZ3 | TD-221 | BV-204 | CV-104 | EN | Brake (IC411) (standard) | H2SP 200 | 500 Nm | No | 400 V AC | 207 V DC | B2-1P-600
Datasheet EN 3SIEL 200L2C-HS B35 (45kW-400.690V-50Hz) | 1420LPC2135ASZ3 | Cantoni Motor | 3-phase motor | 3-fase (standard) | IE3 | IE3 Premium Efficiency | 3SIE 200L2C-HS | Nee | 3SIEL 200L2C-HS (500 Nm) | 3SIEL 200L2C-HS | 200 | 45 | 2 | B3/B5 | B35 (IM 2001) or derivatives | Feet and B5 flange | F (155°C) temperature rise-class B (max. 80K) | S1 (continuous) | -20 to +40°C | ≤ 1000 m.a.s.l. | 1 | IC411 (TEFC) | IP55 | No | 359.3 | 400 | 690 | 50 | ∆ | Y | 45 | 45 | 2962 | 2962 | 94.5 | 94.6 | 94 | 94.5 | 94.6 | 94 | 0.9 | 0.9 | 77 | 44.6 | 7.3 | 7.3 | 562.1 | 325.58 | 145 | 145 | 2.6 | 2.6 | 377 | 377 | 2.5 | 2.5 | 362.5 | 362.5 | 0.21 | 78 dB(A) | 6312 C3 | 6312 C3 | Regreaseable | Drive-End | A (half-key) | CW or CCW | RAL 5010 (Gentian Blue) | Cast iron | Cast iron | Cast iron | Top | M50 (2x), M16 (1x) | To right | Ø55 x 110 mm | 16 x 10 x 100 mm | M20 | 2.85 | 2.39 | 2.23 | 1.67 | 2.93 | Inclusive PTC 140°C |  | 1420LPC2135ASZ3 | TD-221 | BV-204 | CV-104 | EN | Brake (IC411) (standard) | H2SP 200 | 500 Nm | No | 400 V AC | 207 V DC | B2-1P-600
Datasheet EN 3SIEK 200L2C-HS B5 (45kW-400.690V-50Hz) | 1420LPC2435ASZ3 | Cantoni Motor | 3-phase motor | 3-fase (standard) | IE3 | IE3 Premium Efficiency | 3SIE 200L2C-HS | Nee | 3SIEK 200L2C-HS (500 Nm) | 3SIEK 200L2C-HS | 200 | 45 | 2 | B5 | V1 (IM3011) | B5 flange | F (155°C) temperature rise-class B (max. 80K) | S1 (continuous) | -20 to +40°C | ≤ 1000 m.a.s.l. | 1 | IC411 (TEFC) | IP55 | No | 359.3 | 400 | 690 | 50 | ∆ | Y | 45 | 45 | 2962 | 2962 | 94.5 | 94.6 | 94 | 94.5 | 94.6 | 94 | 0.9 | 0.9 | 77 | 44.6 | 7.3 | 7.3 | 562.1 | 325.58 | 145 | 145 | 2.6 | 2.6 | 377 | 377 | 2.5 | 2.5 | 362.5 | 362.5 | 0.21 | 78 dB(A) | 6312 C3 | 6312 C3 | Regreaseable | Drive-End | A (half-key) | CW or CCW | RAL 5010 (Gentian Blue) | Cast iron | Cast iron |  |  | M50 (2x), M16 (1x) | To right | Ø55 x 110 mm | 16 x 10 x 100 mm | M20 | 2.85 | 2.39 | 2.23 | 1.67 | 2.93 | Inclusive PTC 140°C |  | 1420LPC2435ASZ3 | TD-221 | BV-204 | CV-104 | EN | Brake (IC411) (standard) | H2SP 200 | 500 Nm | No | 400 V AC | 207 V DC | B2-1P-600
Datasheet EN 3SIE 200L4C-HS B3 (37kW-400.690V-50Hz) | 1420LPC4035ASZ3 | Cantoni Motor | 3-phase motor | 3-fase (standard) | IE3 | IE3 Premium Efficiency | 3SIE 200L4C-HS | Ja | 3SIE 200L4C-HS (500 Nm) | 3SIE 200L4C-HS | 200 | 37 | 4 | B3 | B3 (IM 1001) | Feet | F (155°C) temperature rise-class B (max. 80K) | S1 (continuous) | -20 to +40°C | ≤ 1000 m.a.s.l. | 1 | IC411 (TEFC) | IP55 | No | 375 | 400 | 690 | 50 | ∆ | Y | 37 | 37 | 1475 | 1475 | 93.2 | 93.5 | 93.9 | 93.2 | 93.5 | 93.9 | 0.86 | 0.86 | 66 | 38.3 | 6.7 | 6.7 | 442.2 | 256.61 | 240 | 240 | 2.3 | 2.3 | 552 | 552 | 2.7 | 2.7 | 648 | 648 | 0.38 | 70 dB(A) | 6312 C3 | 6312 C3 | Regreaseable | Drive-End | A (half-key) | CW or CCW | RAL 5010 (Gentian Blue) | Cast iron | Cast iron | Cast iron | Top | M50 (2x), M16 (1x) | To right | Ø55 x 110 mm | 16 x 10 x 100 mm | M20 | 3.61 | 3.03 | 2.81 | 2.12 | 3.7 | Inclusive PTC 140°C |  | 1420LPC2035ASZ3 | TD-221 | BV-204 | CV-104 | EN | Brake (IC411) (standard) | H2SP 200 | 500 Nm | No | 400 V AC | 207 V DC | B2-1P-600
Datasheet EN 3SIEL 200L4C-HS B35 (37kW-400.690V-50Hz) | 1420LPC4135ASZ3 | Cantoni Motor | 3-phase motor | 3-fase (standard) | IE3 | IE3 Premium Efficiency | 3SIE 200L4C-HS | Nee | 3SIEL 200L4C-HS (500 Nm) | 3SIEL 200L4C-HS | 200 | 37 | 4 | B3/B5 | B35 (IM 2001) or derivatives | Feet and B5 flange | F (155°C) temperature rise-class B (max. 80K) | S1 (continuous) | -20 to +40°C | ≤ 1000 m.a.s.l. | 1 | IC411 (TEFC) | IP55 | No | 388.3 | 400 | 690 | 50 | ∆ | Y | 37 | 37 | 1475 | 1475 | 93.2 | 93.5 | 93.9 | 93.2 | 93.5 | 93.9 | 0.86 | 0.86 | 66 | 38.3 | 6.7 | 6.7 | 442.2 | 256.61 | 240 | 240 | 2.3 | 2.3 | 552 | 552 | 2.7 | 2.7 | 648 | 648 | 0.38 | 70 dB(A) | 6312 C3 | 6312 C3 | Regreaseable | Drive-End | A (half-key) | CW or CCW | RAL 5010 (Gentian Blue) | Cast iron | Cast iron | Cast iron | Top | M50 (2x), M16 (1x) | To right | Ø55 x 110 mm | 16 x 10 x 100 mm | M20 | 3.61 | 3.03 | 2.81 | 2.12 | 3.7 | Inclusive PTC 140°C |  | 1420LPC2135ASZ3 | TD-221 | BV-204 | CV-104 | EN | Brake (IC411) (standard) | H2SP 200 | 500 Nm | No | 400 V AC | 207 V DC | B2-1P-600
Datasheet EN 3SIEK 200L4C-HS B5 (37kW-400.690V-50Hz) | 1420LPC4435ASZ3 | Cantoni Motor | 3-phase motor | 3-fase (standard) | IE3 | IE3 Premium Efficiency | 3SIE 200L4C-HS | Nee | 3SIEK 200L4C-HS (500 Nm) | 3SIEK 200L4C-HS | 200 | 37 | 4 | B5 | V1 (IM3011) | B5 flange | F (155°C) temperature rise-class B (max. 80K) | S1 (continuous) | -20 to +40°C | ≤ 1000 m.a.s.l. | 1 | IC411 (TEFC) | IP55 | No | 388.3 | 400 | 690 | 50 | ∆ | Y | 37 | 37 | 1475 | 1475 | 93.2 | 93.5 | 93.9 | 93.2 | 93.5 | 93.9 | 0.86 | 0.86 | 66 | 38.3 | 6.7 | 6.7 | 442.2 | 256.61 | 240 | 240 | 2.3 | 2.3 | 552 | 552 | 2.7 | 2.7 | 648 | 648 | 0.38 | 70 dB(A) | 6312 C3 | 6312 C3 | Regreaseable | Drive-End | A (half-key) | CW or CCW | RAL 5010 (Gentian Blue) | Cast iron | Cast iron |  |  | M50 (2x), M16 (1x) | To right | Ø55 x 110 mm | 16 x 10 x 100 mm | M20 | 3.61 | 3.03 | 2.81 | 2.12 | 3.7 | Inclusive PTC 140°C |  | 1420LPC2435ASZ3 | TD-221 | BV-204 | CV-104 | EN | Brake (IC411) (standard) | H2SP 200 | 500 Nm | No | 400 V AC | 207 V DC | B2-1P-600
Datasheet EN 3SIE 200L2D-HS B3 (55kW-400.690V-50Hz) | 1420LPD2035ASZ3 | Cantoni Motor | 3-phase motor | 3-fase (standard) | IE3 | IE3 Premium Efficiency | 3SIE 200L2D-HS | Ja | 3SIE 200L2D-HS (500 Nm) | 3SIE 200L2D-HS | 200 | 55 | 2 | B3 | B3 (IM 1001) | Feet | F (155°C) temperature rise-class B (max. 80K) | S1 (continuous) | -20 to +40°C | ≤ 1000 m.a.s.l. | 1 | IC411 (TEFC) | IP55 | No | 367 | 400 | 690 | 50 | ∆ | Y | 55 | 55 | 2950 | 2950 | 95.2 | 95.2 | 94.3 | 95.2 | 95.2 | 94.3 | 0.9 | 0.9 | 94 | 54 | 6.4 | 6.4 | 601.6 | 345.6 | 178 | 178 | 2.3 | 2.3 | 409.4 | 409.4 | 2.6 | 2.6 | 462.8 | 462.8 | 0.24 | 78 dB(A) | 6312 C3 | 6312 C3 | Regreaseable | Drive-End | A (half-key) | CW or CCW | RAL 5010 (Gentian Blue) | Cast iron | Cast iron | Cast iron | Top | M50 (2x), M16 (1x) | To right | Ø55 x 110 mm | 16 x 10 x 100 mm | M20 | 2.85 | 2.39 | 2.23 | 1.67 | 2.93 | Inclusive PTC 140°C |  | 1420LPC2035ASZ3 | TD-221 | BV-204 | CV-104 | EN | Brake (IC411) (standard) | H2SP 200 | 500 Nm | No | 400 V AC | 207 V DC | B2-1P-600
Datasheet EN 3SIEL 200L2D-HS B35 (55kW-400.690V-50Hz) | 1420LPD2135ASZ3 | Cantoni Motor | 3-phase motor | 3-fase (standard) | IE3 | IE3 Premium Efficiency | 3SIE 200L2D-HS | Nee | 3SIEL 200L2D-HS (500 Nm) | 3SIEL 200L2D-HS | 200 | 55 | 2 | B3/B5 | B35 (IM 2001) or derivatives | Feet and B5 flange | F (155°C) temperature rise-class B (max. 80K) | S1 (continuous) | -20 to +40°C | ≤ 1000 m.a.s.l. | 1 | IC411 (TEFC) | IP55 | No | 380.3 | 400 | 690 | 50 | ∆ | Y | 55 | 55 | 2950 | 2950 | 95.2 | 95.2 | 94.3 | 95.2 | 95.2 | 94.3 | 0.9 | 0.9 | 94 | 54 | 6.4 | 6.4 | 601.6 | 345.6 | 178 | 178 | 2.3 | 2.3 | 409.4 | 409.4 | 2.6 | 2.6 | 462.8 | 462.8 | 0.24 | 78 dB(A) | 6312 C3 | 6312 C3 | Regreaseable | Drive-End | A (half-key) | CW or CCW | RAL 5010 (Gentian Blue) | Cast iron | Cast iron | Cast iron | Top | M50 (2x), M16 (1x) | To right | Ø55 x 110 mm | 16 x 10 x 100 mm | M20 | 2.85 | 2.39 | 2.23 | 1.67 | 2.93 | Inclusive PTC 140°C |  | 1420LPC2135ASZ3 | TD-221 | BV-204 | CV-104 | EN | Brake (IC411) (standard) | H2SP 200 | 500 Nm | No | 400 V AC | 207 V DC | B2-1P-600
Datasheet EN 3SIEK 200L2D-HS B5 (55kW-400.690V-50Hz) | 1420LPD2435ASZ3 | Cantoni Motor | 3-phase motor | 3-fase (standard) | IE3 | IE3 Premium Efficiency | 3SIE 200L2D-HS | Nee | 3SIEK 200L2D-HS (500 Nm) | 3SIEK 200L2D-HS | 200 | 55 | 2 | B5 | V1 (IM3011) | B5 flange | F (155°C) temperature rise-class B (max. 80K) | S1 (continuous) | -20 to +40°C | ≤ 1000 m.a.s.l. | 1 | IC411 (TEFC) | IP55 | No | 380.3 | 400 | 690 | 50 | ∆ | Y | 55 | 55 | 2950 | 2950 | 95.2 | 95.2 | 94.3 | 95.2 | 95.2 | 94.3 | 0.9 | 0.9 | 94 | 54 | 6.4 | 6.4 | 601.6 | 345.6 | 178 | 178 | 2.3 | 2.3 | 409.4 | 409.4 | 2.6 | 2.6 | 462.8 | 462.8 | 0.24 | 78 dB(A) | 6312 C3 | 6312 C3 | Regreaseable | Drive-End | A (half-key) | CW or CCW | RAL 5010 (Gentian Blue) | Cast iron | Cast iron |  |  | M50 (2x), M16 (1x) | To right | Ø55 x 110 mm | 16 x 10 x 100 mm | M20 | 2.85 | 2.39 | 2.23 | 1.67 | 2.93 | Inclusive PTC 140°C |  | 1420LPC2435ASZ3 | TD-221 | BV-204 | CV-104 | EN | Brake (IC411) (standard) | H2SP 200 | 500 Nm | No | 400 V AC | 207 V DC | B2-1P-600
Datasheet EN 3SIE 200L4D-HS B3 (45kW-400.690V-50Hz) | 1420LPD4035ASZ3 | Cantoni Motor | 3-phase motor | 3-fase (standard) | IE3 | IE3 Premium Efficiency | 3SIE 200L4D-HS | Ja | 3SIE 200L4D-HS (500 Nm) | 3SIE 200L4D-HS | 200 | 45 | 4 | B3 | B3 (IM 1001) | Feet | F (155°C) temperature rise-class B (max. 80K) | S1 (continuous) | -20 to +40°C | ≤ 1000 m.a.s.l. | 1 | IC411 (TEFC) | IP55 | No | 412 | 400 | 690 | 50 | ∆ | Y | 45 | 45 | 1481 | 1481 | 93.5 | 94.1 | 94.2 | 93.5 | 94.1 | 94.2 | 0.85 | 0.85 | 81 | 47 | 7.3 | 7.3 | 591.3 | 343.1 | 290 | 290 | 2.6 | 2.6 | 754 | 754 | 3.3 | 3.3 | 957 | 957 | 0.49 | 70 dB(A) | 6312 C3 | 6312 C3 | Regreaseable | Drive-End | A (half-key) | CW or CCW | RAL 5010 (Gentian Blue) | Cast iron | Cast iron | Cast iron | Top | M50 (2x), M16 (1x) | To right | Ø55 x 110 mm | 16 x 10 x 100 mm | M20 | 3.61 | 3.03 | 2.81 | 2.12 | 3.7 | Inclusive PTC 140°C |  | 1420LPC2035ASZ3 | TD-221 | BV-204 | CV-104 | EN | Brake (IC411) (standard) | H2SP 200 | 500 Nm | No | 400 V AC | 207 V DC | B2-1P-600
Datasheet EN 3SIEL 200L4D-HS B35 (45kW-400.690V-50Hz) | 1420LPD4135ASZ3 | Cantoni Motor | 3-phase motor | 3-fase (standard) | IE3 | IE3 Premium Efficiency | 3SIE 200L4D-HS | Nee | 3SIEL 200L4D-HS (500 Nm) | 3SIEL 200L4D-HS | 200 | 45 | 4 | B3/B5 | B35 (IM 2001) or derivatives | Feet and B5 flange | F (155°C) temperature rise-class B (max. 80K) | S1 (continuous) | -20 to +40°C | ≤ 1000 m.a.s.l. | 1 | IC411 (TEFC) | IP55 | No | 425.3 | 400 | 690 | 50 | ∆ | Y | 45 | 45 | 1481 | 1481 | 93.5 | 94.1 | 94.2 | 93.5 | 94.1 | 94.2 | 0.85 | 0.85 | 81 | 47 | 7.3 | 7.3 | 591.3 | 343.1 | 290 | 290 | 2.6 | 2.6 | 754 | 754 | 3.3 | 3.3 | 957 | 957 | 0.49 | 70 dB(A) | 6312 C3 | 6312 C3 | Regreaseable | Drive-End | A (half-key) | CW or CCW | RAL 5010 (Gentian Blue) | Cast iron | Cast iron | Cast iron | Top | M50 (2x), M16 (1x) | To right | Ø55 x 110 mm | 16 x 10 x 100 mm | M20 | 3.61 | 3.03 | 2.81 | 2.12 | 3.7 | Inclusive PTC 140°C |  | 1420LPC2135ASZ3 | TD-221 | BV-204 | CV-104 | EN | Brake (IC411) (standard) | H2SP 200 | 500 Nm | No | 400 V AC | 207 V DC | B2-1P-600
Datasheet EN 3SIEK 200L4D-HS B5 (45kW-400.690V-50Hz) | 1420LPD4435ASZ3 | Cantoni Motor | 3-phase motor | 3-fase (standard) | IE3 | IE3 Premium Efficiency | 3SIE 200L4D-HS | Nee | 3SIEK 200L4D-HS (500 Nm) | 3SIEK 200L4D-HS | 200 | 45 | 4 | B5 | V1 (IM3011) | B5 flange | F (155°C) temperature rise-class B (max. 80K) | S1 (continuous) | -20 to +40°C | ≤ 1000 m.a.s.l. | 1 | IC411 (TEFC) | IP55 | No | 425.3 | 400 | 690 | 50 | ∆ | Y | 45 | 45 | 1481 | 1481 | 93.5 | 94.1 | 94.2 | 93.5 | 94.1 | 94.2 | 0.85 | 0.85 | 81 | 47 | 7.3 | 7.3 | 591.3 | 343.1 | 290 | 290 | 2.6 | 2.6 | 754 | 754 | 3.3 | 3.3 | 957 | 957 | 0.49 | 70 dB(A) | 6312 C3 | 6312 C3 | Regreaseable | Drive-End | A (half-key) | CW or CCW | RAL 5010 (Gentian Blue) | Cast iron | Cast iron |  |  | M50 (2x), M16 (1x) | To right | Ø55 x 110 mm | 16 x 10 x 100 mm | M20 | 3.61 | 3.03 | 2.81 | 2.12 | 3.7 | Inclusive PTC 140°C |  | 1420LPC2435ASZ3 | TD-221 | BV-204 | CV-104 | EN | Brake (IC411) (standard) | H2SP 200 | 500 Nm | No | 400 V AC | 207 V DC | B2-1P-600
Datasheet EN 3SIE 225M2-HS B3 (45kW-400.690V-50Hz) | 1422M002035ASZ3 | Cantoni Motor | 3-phase motor | 3-fase (standard) | IE3 | IE3 Premium Efficiency | 3SIE 225M2-HS | Ja | 3SIE 225M2-HS (500 Nm) | 3SIE 225M2-HS | 225 | 45 | 2 | B3 | B3 (IM 1001) or derivatives | Feet | F (155°C) temperature rise-class B (max. 80K) | S1 (continuous) | -20 to +40°C | ≤ 1000 m.a.s.l. | 1 | IC411 (TEFC) | IP55 | No | 430 | 400 | 690 | 50 | ∆ | Y | 45 | 45 | 2972 | 2972 | 94.2 | 94.6 | 94.2 | 94.2 | 94.6 | 94.2 | 0.88 | 0.88 | 78 | 45 | 6.7 | 6.7 | 522.6 | 301.5 | 145 | 145 | 2 | 2 | 290 | 290 | 2.6 | 2.6 | 377 | 377 | 0.26 | 80 dB(A) | 6313 C3 | 6313 C3 | Regreaseable | Drive-End | A (half-key) | CW or CCW | RAL 5010 (Gentian Blue) | Cast iron | Cast iron | Cast iron | Top | M50 (2x), M16 (1x) | To right | Ø55 x 110 mm | 16 x 10 x 100 mm | M20 | 3.3 | 2.8 | 2.5 | 1.9 | 3.3 | Inclusive PTC 140°C |  | 1422M002035ASZ3 | TD-221 | BV-204 | CV-104 | EN | Brake (IC411) (standard) | H2SP 200 | 500 Nm | No | 400 V AC | 207 V DC | B2-1P-600
Datasheet EN 3SIEL 225M2-HS B35 (45kW-400.690V-50Hz) | 1422M002135ASZ3 | Cantoni Motor | 3-phase motor | 3-fase (standard) | IE3 | IE3 Premium Efficiency | 3SIE 225M2-HS | Nee | 3SIEL 225M2-HS (500 Nm) | 3SIEL 225M2-HS | 225 | 45 | 2 | B3/B5 | B35 (IM 2001) or derivatives | Feet and B5 flange | F (155°C) temperature rise-class B (max. 80K) | S1 (continuous) | -20 to +40°C | ≤ 1000 m.a.s.l. | 1 | IC411 (TEFC) | IP55 | No | 444.1 | 400 | 690 | 50 | ∆ | Y | 45 | 45 | 2972 | 2972 | 94.2 | 94.6 | 94.2 | 94.2 | 94.6 | 94.2 | 0.88 | 0.88 | 78 | 45 | 6.7 | 6.7 | 522.6 | 301.5 | 145 | 145 | 2 | 2 | 290 | 290 | 2.6 | 2.6 | 377 | 377 | 0.26 | 80 dB(A) | 6313 C3 | 6313 C3 | Regreaseable | Drive-End | A (half-key) | CW or CCW | RAL 5010 (Gentian Blue) | Cast iron | Cast iron | Cast iron | Top | M50 (2x), M16 (1x) | To right | Ø55 x 110 mm | 16 x 10 x 100 mm | M20 | 3.3 | 2.8 | 2.5 | 1.9 | 3.3 | Inclusive PTC 140°C |  | 1422M002135ASZ3 | TD-221 | BV-204 | CV-104 | EN | Brake (IC411) (standard) | H2SP 200 | 500 Nm | No | 400 V AC | 207 V DC | B2-1P-600
Datasheet EN 3SIEK 225M2-HS B5 (45kW-400.690V-50Hz) | 1422M002435ASZ3 | Cantoni Motor | 3-phase motor | 3-fase (standard) | IE3 | IE3 Premium Efficiency | 3SIE 225M2-HS | Nee | 3SIEK 225M2-HS (500 Nm) | 3SIEK 225M2-HS | 225 | 45 | 2 | B5 | B5 (IM 3001) or derivatives | B5 flange | F (155°C) temperature rise-class B (max. 80K) | S1 (continuous) | -20 to +40°C | ≤ 1000 m.a.s.l. | 1 | IC411 (TEFC) | IP55 | No | 444.1 | 400 | 690 | 50 | ∆ | Y | 45 | 45 | 2972 | 2972 | 94.2 | 94.6 | 94.2 | 94.2 | 94.6 | 94.2 | 0.88 | 0.88 | 78 | 45 | 6.7 | 6.7 | 522.6 | 301.5 | 145 | 145 | 2 | 2 | 290 | 290 | 2.6 | 2.6 | 377 | 377 | 0.26 | 80 dB(A) | 6313 C3 | 6313 C3 | Regreaseable | Drive-End | A (half-key) | CW or CCW | RAL 5010 (Gentian Blue) | Cast iron | Cast iron |  |  | M50 (2x), M16 (1x) | To right | Ø55 x 110 mm | 16 x 10 x 100 mm | M20 | 3.3 | 2.8 | 2.5 | 1.9 | 3.3 | Inclusive PTC 140°C |  | 1422M002435ASZ3 | TD-221 | BV-204 | CV-104 | EN | Brake (IC411) (standard) | H2SP 200 | 500 Nm | No | 400 V AC | 207 V DC | B2-1P-600
Datasheet EN 3SIE 225M4-HS B3 (45kW-400.690V-50Hz) | 1422M004035ASZ3 | Cantoni Motor | 3-phase motor | 3-fase (standard) | IE3 | IE3 Premium Efficiency | 3SIE 225M4-HS | Ja | 3SIE 225M4-HS (500 Nm) | 3SIE 225M4-HS | 225 | 45 | 4 | B3 | B3 (IM 1001) or derivatives | Feet | F (155°C) temperature rise-class B (max. 80K) | S1 (continuous) | -20 to +40°C | ≤ 1000 m.a.s.l. | 1 | IC411 (TEFC) | IP55 | No | 455 | 400 | 690 | 50 | ∆ | Y | 45 | 45 | 1483 | 1483 | 94.4 | 94.8 | 94.3 | 94.4 | 94.8 | 94.3 | 0.88 | 0.88 | 78 | 45 | 7.1 | 7.1 | 553.8 | 319.5 | 290 | 290 | 2.1 | 2.1 | 609 | 609 | 2.7 | 2.7 | 783 | 783 | 0.59 | 63 dB(A) | 6313 C3 | 6313 C3 | Regreaseable | Drive-End | A (half-key) | CW or CCW | RAL 5010 (Gentian Blue) | Cast iron | Cast iron | Cast iron | Top | M50 (2x), M16 (1x) | To right | Ø60 x 140 mm | 18 x 11 x 125 mm | M20 | 4 | 3.2 | 3.1 | 2.3 | 4.2 | Inclusive PTC 140°C |  | 1422S004035ASZ3 | TD-221 | BV-204 | CV-104 | EN | Brake (IC411) (standard) | H2SP 200 | 500 Nm | No | 400 V AC | 207 V DC | B2-1P-600
Datasheet EN 3SIEL 225M4-HS B35 (45kW-400.690V-50Hz) | 1422M004135ASZ3 | Cantoni Motor | 3-phase motor | 3-fase (standard) | IE3 | IE3 Premium Efficiency | 3SIE 225M4-HS | Nee | 3SIEL 225M4-HS (500 Nm) | 3SIEL 225M4-HS | 225 | 45 | 4 | B3/B5 | B35 (IM 2001) or derivatives | Feet and B5 flange | F (155°C) temperature rise-class B (max. 80K) | S1 (continuous) | -20 to +40°C | ≤ 1000 m.a.s.l. | 1 | IC411 (TEFC) | IP55 | No | 469.1 | 400 | 690 | 50 | ∆ | Y | 45 | 45 | 1483 | 1483 | 94.4 | 94.8 | 94.3 | 94.4 | 94.8 | 94.3 | 0.88 | 0.88 | 78 | 45 | 7.1 | 7.1 | 553.8 | 319.5 | 290 | 290 | 2.1 | 2.1 | 609 | 609 | 2.7 | 2.7 | 783 | 783 | 0.59 | 63 dB(A) | 6313 C3 | 6313 C3 | Regreaseable | Drive-End | A (half-key) | CW or CCW | RAL 5010 (Gentian Blue) | Cast iron | Cast iron | Cast iron | Top | M50 (2x), M16 (1x) | To right | Ø60 x 140 mm | 18 x 11 x 125 mm | M20 | 4 | 3.2 | 3.1 | 2.3 | 4.2 | Inclusive PTC 140°C |  | 1422S004135ASZ3 | TD-221 | BV-204 | CV-104 | EN | Brake (IC411) (standard) | H2SP 200 | 500 Nm | No | 400 V AC | 207 V DC | B2-1P-600
Datasheet EN 3SIEK 225M4-HS B5 (45kW-400.690V-50Hz) | 1422M004435ASZ3 | Cantoni Motor | 3-phase motor | 3-fase (standard) | IE3 | IE3 Premium Efficiency | 3SIE 225M4-HS | Nee | 3SIEK 225M4-HS (500 Nm) | 3SIEK 225M4-HS | 225 | 45 | 4 | B5 | B5 (IM 3001) or derivatives | B5 flange | F (155°C) temperature rise-class B (max. 80K) | S1 (continuous) | -20 to +40°C | ≤ 1000 m.a.s.l. | 1 | IC411 (TEFC) | IP55 | No | 469.1 | 400 | 690 | 50 | ∆ | Y | 45 | 45 | 1483 | 1483 | 94.4 | 94.8 | 94.3 | 94.4 | 94.8 | 94.3 | 0.88 | 0.88 | 78 | 45 | 7.1 | 7.1 | 553.8 | 319.5 | 290 | 290 | 2.1 | 2.1 | 609 | 609 | 2.7 | 2.7 | 783 | 783 | 0.59 | 63 dB(A) | 6313 C3 | 6313 C3 | Regreaseable | Drive-End | A (half-key) | CW or CCW | RAL 5010 (Gentian Blue) | Cast iron | Cast iron |  |  | M50 (2x), M16 (1x) | To right | Ø60 x 140 mm | 18 x 11 x 125 mm | M20 | 4 | 3.2 | 3.1 | 2.3 | 4.2 | Inclusive PTC 140°C |  | 1422S004435ASZ3 | TD-221 | BV-204 | CV-104 | EN | Brake (IC411) (standard) | H2SP 200 | 500 Nm | No | 400 V AC | 207 V DC | B2-1P-600
Datasheet EN 3SIE 225M6-HS B3 (30kW-400.690V-50Hz) | 1422M006035ASZ3 | Cantoni Motor | 3-phase motor | 3-fase (standard) | IE3 | IE3 Premium Efficiency | 3SIE 225M6-HS | Ja | 3SIE 225M6-HS (500 Nm) | 3SIE 225M6-HS | 225 | 30 | 6 | B3 | B3 (IM 1001) or derivatives | Feet | F (155°C) temperature rise-class B (max. 80K) | S1 (continuous) | -20 to +40°C | ≤ 1000 m.a.s.l. | 1 | IC411 (TEFC) | IP55 | No | 437 | 400 | 690 | 50 | ∆ | Y | 30 | 30 | 989 | 989 | 92.3 | 92.9 | 92.9 | 92.3 | 92.9 | 92.9 | 0.83 | 0.83 | 56 | 32.5 | 6.4 | 6.4 | 358.4 | 208 | 290 | 290 | 1.9 | 1.9 | 551 | 551 | 2.3 | 2.3 | 667 | 667 | 0.89 | 64 dB(A) | 6313 C3 | 6313 C3 | Regreaseable | Drive-End | A (half-key) | CW or CCW | RAL 5010 (Gentian Blue) | Cast iron | Cast iron | Cast iron | Top | M50 (2x), M16 (1x) | To right | Ø60 x 140 mm | 18 x 11 x 125 mm | M20 | 4.7 | 3.8 | 4 | 3 | 5.3 | Inclusive PTC 140°C |  | 1422S004035ASZ3 | TD-221 | BV-204 | CV-104 | EN | Brake (IC411) (standard) | H2SP 200 | 500 Nm | No | 400 V AC | 207 V DC | B2-1P-600
Datasheet EN 3SIEL 225M6-HS B35 (30kW-400.690V-50Hz) | 1422M006135ASZ3 | Cantoni Motor | 3-phase motor | 3-fase (standard) | IE3 | IE3 Premium Efficiency | 3SIE 225M6-HS | Nee | 3SIEL 225M6-HS (500 Nm) | 3SIEL 225M6-HS | 225 | 30 | 6 | B3/B5 | B35 (IM 2001) or derivatives | Feet and B5 flange | F (155°C) temperature rise-class B (max. 80K) | S1 (continuous) | -20 to +40°C | ≤ 1000 m.a.s.l. | 1 | IC411 (TEFC) | IP55 | No | 451.1 | 400 | 690 | 50 | ∆ | Y | 30 | 30 | 989 | 989 | 92.3 | 92.9 | 92.9 | 92.3 | 92.9 | 92.9 | 0.83 | 0.83 | 56 | 32.5 | 6.4 | 6.4 | 358.4 | 208 | 290 | 290 | 1.9 | 1.9 | 551 | 551 | 2.3 | 2.3 | 667 | 667 | 0.89 | 64 dB(A) | 6313 C3 | 6313 C3 | Regreaseable | Drive-End | A (half-key) | CW or CCW | RAL 5010 (Gentian Blue) | Cast iron | Cast iron | Cast iron | Top | M50 (2x), M16 (1x) | To right | Ø60 x 140 mm | 18 x 11 x 125 mm | M20 | 4.7 | 3.8 | 4 | 3 | 5.3 | Inclusive PTC 140°C |  | 1422S004135ASZ3 | TD-221 | BV-204 | CV-104 | EN | Brake (IC411) (standard) | H2SP 200 | 500 Nm | No | 400 V AC | 207 V DC | B2-1P-600
Datasheet EN 3SIEK 225M6-HS B5 (30kW-400.690V-50Hz) | 1422M006435ASZ3 | Cantoni Motor | 3-phase motor | 3-fase (standard) | IE3 | IE3 Premium Efficiency | 3SIE 225M6-HS | Nee | 3SIEK 225M6-HS (500 Nm) | 3SIEK 225M6-HS | 225 | 30 | 6 | B5 | B5 (IM 3001) or derivatives | B5 flange | F (155°C) temperature rise-class B (max. 80K) | S1 (continuous) | -20 to +40°C | ≤ 1000 m.a.s.l. | 1 | IC411 (TEFC) | IP55 | No | 451.1 | 400 | 690 | 50 | ∆ | Y | 30 | 30 | 989 | 989 | 92.3 | 92.9 | 92.9 | 92.3 | 92.9 | 92.9 | 0.83 | 0.83 | 56 | 32.5 | 6.4 | 6.4 | 358.4 | 208 | 290 | 290 | 1.9 | 1.9 | 551 | 551 | 2.3 | 2.3 | 667 | 667 | 0.89 | 64 dB(A) | 6313 C3 | 6313 C3 | Regreaseable | Drive-End | A (half-key) | CW or CCW | RAL 5010 (Gentian Blue) | Cast iron | Cast iron |  |  | M50 (2x), M16 (1x) | To right | Ø60 x 140 mm | 18 x 11 x 125 mm | M20 | 4.7 | 3.8 | 4 | 3 | 5.3 | Inclusive PTC 140°C |  | 1422S004435ASZ3 | TD-221 | BV-204 | CV-104 | EN | Brake (IC411) (standard) | H2SP 200 | 500 Nm | No | 400 V AC | 207 V DC | B2-1P-600
Datasheet EN 3SIE 225M8-HS B3 (22kW-400.690V-50Hz) | 1422M008035ASZ3 | Cantoni Motor | 3-phase motor | 3-fase (standard) | IE3 | IE3 Premium Efficiency | 3SIE 225M8-HS | Ja | 3SIE 225M8-HS (500 Nm) | 3SIE 225M8-HS | 225 | 22 | 8 | B3 | B3 (IM 1001) or derivatives | Feet | F (155°C) temperature rise-class B (max. 80K) | S1 (continuous) | -20 to +40°C | ≤ 1000 m.a.s.l. | 1 | IC411 (TEFC) | IP55 | No | 395 | 400 | 690 | 50 | ∆ | Y | 22 | 22 | 737 | 737 | 90.7 | 91 | 90.6 | 90.7 | 91 | 90.6 | 0.79 | 0.79 | 45 | 26.1 | 6 | 6 | 270 | 156.6 | 285 | 285 | 2.4 | 2.4 | 684 | 684 | 2 | 2 | 570 | 570 | 0.68 | 63 dB(A) | 6313 C3 | 6313 C3 | Regreaseable | Drive-End | A (half-key) | CW or CCW | RAL 5010 (Gentian Blue) | Cast iron | Cast iron | Cast iron | Top | M50 (2x), M16 (1x) | To right | Ø60 x 140 mm | 18 x 11 x 125 mm | M20 | 5.7 | 4.6 | 4.6 | 3.7 | 5.8 | Inclusive PTC 140°C |  | 1422S004035ASZ3 | TD-221 | BV-204 | CV-104 | EN | Brake (IC411) (standard) | H2SP 200 | 500 Nm | No | 400 V AC | 207 V DC | B2-1P-600
Datasheet EN 3SIEL 225M8-HS B35 (22kW-400.690V-50Hz) | 1422M008135ASZ3 | Cantoni Motor | 3-phase motor | 3-fase (standard) | IE3 | IE3 Premium Efficiency | 3SIE 225M8-HS | Nee | 3SIEL 225M8-HS (500 Nm) | 3SIEL 225M8-HS | 225 | 22 | 8 | B3/B5 | B35 (IM 2001) or derivatives | Feet and B5 flange | F (155°C) temperature rise-class B (max. 80K) | S1 (continuous) | -20 to +40°C | ≤ 1000 m.a.s.l. | 1 | IC411 (TEFC) | IP55 | No | 409.1 | 400 | 690 | 50 | ∆ | Y | 22 | 22 | 737 | 737 | 90.7 | 91 | 90.6 | 90.7 | 91 | 90.6 | 0.79 | 0.79 | 45 | 26.1 | 6 | 6 | 270 | 156.6 | 285 | 285 | 2.4 | 2.4 | 684 | 684 | 2 | 2 | 570 | 570 | 0.68 | 63 dB(A) | 6313 C3 | 6313 C3 | Regreaseable | Drive-End | A (half-key) | CW or CCW | RAL 5010 (Gentian Blue) | Cast iron | Cast iron | Cast iron | Top | M50 (2x), M16 (1x) | To right | Ø60 x 140 mm | 18 x 11 x 125 mm | M20 | 5.7 | 4.6 | 4.6 | 3.7 | 5.8 | Inclusive PTC 140°C |  | 1422S004135ASZ3 | TD-221 | BV-204 | CV-104 | EN | Brake (IC411) (standard) | H2SP 200 | 500 Nm | No | 400 V AC | 207 V DC | B2-1P-600
Datasheet EN 3SIEK 225M8-HS B5 (22kW-400.690V-50Hz) | 1422M008435ASZ3 | Cantoni Motor | 3-phase motor | 3-fase (standard) | IE3 | IE3 Premium Efficiency | 3SIE 225M8-HS | Nee | 3SIEK 225M8-HS (500 Nm) | 3SIEK 225M8-HS | 225 | 22 | 8 | B5 | B5 (IM 3001) or derivatives | B5 flange | F (155°C) temperature rise-class B (max. 80K) | S1 (continuous) | -20 to +40°C | ≤ 1000 m.a.s.l. | 1 | IC411 (TEFC) | IP55 | No | 409.1 | 400 | 690 | 50 | ∆ | Y | 22 | 22 | 737 | 737 | 90.7 | 91 | 90.6 | 90.7 | 91 | 90.6 | 0.79 | 0.79 | 45 | 26.1 | 6 | 6 | 270 | 156.6 | 285 | 285 | 2.4 | 2.4 | 684 | 684 | 2 | 2 | 570 | 570 | 0.68 | 63 dB(A) | 6313 C3 | 6313 C3 | Regreaseable | Drive-End | A (half-key) | CW or CCW | RAL 5010 (Gentian Blue) | Cast iron | Cast iron |  |  | M50 (2x), M16 (1x) | To right | Ø60 x 140 mm | 18 x 11 x 125 mm | M20 | 5.7 | 4.6 | 4.6 | 3.7 | 5.8 | Inclusive PTC 140°C |  | 1422S004435ASZ3 | TD-221 | BV-204 | CV-104 | EN | Brake (IC411) (standard) | H2SP 200 | 500 Nm | No | 400 V AC | 207 V DC | B2-1P-600
Datasheet EN 3SIE 225M8C-HS B3 (30kW-400.690V-50Hz) | 1422MPC8035ASZ3 | Cantoni Motor | 3-phase motor | 3-fase (standard) | IE3 | IE3 Premium Efficiency | 3SIE 225M8C-HS | Ja | 3SIE 225M8C-HS (500 Nm) | 3SIE 225M8C-HS | 225 | 30 | 8 | B3 | B3 (IM 1001) or derivatives | Feet | F (155°C) temperature rise-class B (max. 80K) | S1 (continuous) | -20 to +40°C | ≤ 1000 m.a.s.l. | 1 | IC411 (TEFC) | IP55 | No | 455 | 400 | 690 | 50 | ∆ | Y | 30 | 30 | 737 | 737 | 90.9 | 91.7 | 91.3 | 90.9 | 91.7 | 91.3 | 0.81 | 0.81 | 59 | 34.2029 | 6.4 | 6.4 | 377.6 | 218.8986 | 389 | 389 | 2.7 | 2.7 | 1050.3 | 1050.3 | 2.6 | 2.6 | 1011.4 | 1011.4 | 0.92 | 64 dB(A) | 6313 C3 | 6313 C3 | Regreaseable | Drive-End | A (half-key) | CW or CCW | RAL 5010 (Gentian Blue) | Cast iron | Cast iron | Cast iron | Top | M50 (2x), M16 (1x) | To right | Ø60 x 140 mm | 18 x 11 x 125 mm | M20 | 5.44 | 4.43 | 4.68 | 3.54 | 6.18 | Inclusive PTC 140°C |  | 1422MPC4035ASZ3 | TD-221 | BV-204 | CV-104 | EN | Brake (IC411) (standard) | H2SP 200 | 500 Nm | No | 400 V AC | 207 V DC | B2-1P-600
Datasheet EN 3SIEL 225M8C-HS B35 (30kW-400.690V-50Hz) | 1422MPC8135ASZ3 | Cantoni Motor | 3-phase motor | 3-fase (standard) | IE3 | IE3 Premium Efficiency | 3SIE 225M8C-HS | Nee | 3SIEL 225M8C-HS (500 Nm) | 3SIEL 225M8C-HS | 225 | 30 | 8 | B3/B5 | B35 (IM 2001) or derivatives | Feet and B5 flange | F (155°C) temperature rise-class B (max. 80K) | S1 (continuous) | -20 to +40°C | ≤ 1000 m.a.s.l. | 1 | IC411 (TEFC) | IP55 | No | 469.1 | 400 | 690 | 50 | ∆ | Y | 30 | 30 | 737 | 737 | 90.9 | 91.7 | 91.3 | 90.9 | 91.7 | 91.3 | 0.81 | 0.81 | 59 | 34.2029 | 6.4 | 6.4 | 377.6 | 218.8986 | 389 | 389 | 2.7 | 2.7 | 1050.3 | 1050.3 | 2.6 | 2.6 | 1011.4 | 1011.4 | 0.92 | 64 dB(A) | 6313 C3 | 6313 C3 | Regreaseable | Drive-End | A (half-key) | CW or CCW | RAL 5010 (Gentian Blue) | Cast iron | Cast iron | Cast iron | Top | M50 (2x), M16 (1x) | To right | Ø60 x 140 mm | 18 x 11 x 125 mm | M20 | 5.44 | 4.43 | 4.68 | 3.54 | 6.18 | Inclusive PTC 140°C |  | 1422MPC4135ASZ3 | TD-221 | BV-204 | CV-104 | EN | Brake (IC411) (standard) | H2SP 200 | 500 Nm | No | 400 V AC | 207 V DC | B2-1P-600
Datasheet EN 3SIEK 225M8C-HS B5 (30kW-400.690V-50Hz) | 1422MPC8435ASZ3 | Cantoni Motor | 3-phase motor | 3-fase (standard) | IE3 | IE3 Premium Efficiency | 3SIE 225M8C-HS | Nee | 3SIEK 225M8C-HS (500 Nm) | 3SIEK 225M8C-HS | 225 | 30 | 8 | B5 | B5 (IM 3001) or derivatives | B5 flange | F (155°C) temperature rise-class B (max. 80K) | S1 (continuous) | -20 to +40°C | ≤ 1000 m.a.s.l. | 1 | IC411 (TEFC) | IP55 | No | 469.1 | 400 | 690 | 50 | ∆ | Y | 30 | 30 | 737 | 737 | 90.9 | 91.7 | 91.3 | 90.9 | 91.7 | 91.3 | 0.81 | 0.81 | 59 | 34.2029 | 6.4 | 6.4 | 377.6 | 218.8986 | 389 | 389 | 2.7 | 2.7 | 1050.3 | 1050.3 | 2.6 | 2.6 | 1011.4 | 1011.4 | 0.92 | 64 dB(A) | 6313 C3 | 6313 C3 | Regreaseable | Drive-End | A (half-key) | CW or CCW | RAL 5010 (Gentian Blue) | Cast iron | Cast iron |  |  | M50 (2x), M16 (1x) | To right | Ø60 x 140 mm | 18 x 11 x 125 mm | M20 | 5.44 | 4.43 | 4.68 | 3.54 | 6.18 | Inclusive PTC 140°C |  | 1422MPC4435ASZ3 | TD-221 | BV-204 | CV-104 | EN | Brake (IC411) (standard) | H2SP 200 | 500 Nm | No | 400 V AC | 207 V DC | B2-1P-600
Datasheet EN 3SIE 225M2C-HS B3 (55kW-400.690V-50Hz) | 1422MPC2035ASZ3 | Cantoni Motor | 3-phase motor | 3-fase (standard) | IE3 | IE3 Premium Efficiency | 3SIE 225M2C-HS | Ja | 3SIE 225M2C-HS (500 Nm) | 3SIE 225M2C-HS | 225 | 55 | 2 | B3 | B3 (IM 1001) | Feet | F (155°C) temperature rise-class B (max. 80K) | S1 (continuous) | -20 to +40°C | ≤ 1000 m.a.s.l. | 1 | IC411 (TEFC) | IP55 | No | 470 | 400 | 690 | 50 | ∆ | Y | 55 | 55 | 2970 | 2970 | 94.8 | 95 | 94.5 | 94.8 | 95 | 94.5 | 0.89 | 0.89 | 94 | 54 | 7.1 | 7.1 | 667.4 | 383.4 | 177 | 177 | 2.1 | 2.1 | 371.7 | 371.7 | 3.1 | 3.1 | 548.7 | 548.7 | 0.33 | 80 dB(A) | 6313 C3 | 6313 C3 | Regreaseable | Drive-End | A (half-key) | CW or CCW | RAL 5010 (Gentian Blue) | Cast iron | Cast iron | Cast iron | Top | M50 (2x), M16 (1x) | To right | Ø55 x 110 mm | 16 x 10 x 100 mm | M20 | 3.31 | 2.81 | 2.53 | 1.93 | 3.29 | Inclusive PTC 140°C |  | 1422MPC2035ASZ3 | TD-221 | BV-204 | CV-104 | EN | Brake (IC411) (standard) | H2SP 200 | 500 Nm | No | 400 V AC | 207 V DC | B2-1P-600
Datasheet EN 3SIEL 225M2C-HS B35 (55kW-400.690V-50Hz) | 1422MPC2135ASZ3 | Cantoni Motor | 3-phase motor | 3-fase (standard) | IE3 | IE3 Premium Efficiency | 3SIE 225M2C-HS | Nee | 3SIEL 225M2C-HS (500 Nm) | 3SIEL 225M2C-HS | 225 | 55 | 2 | B3/B5 | B35 (IM 2001) or derivatives | Feet and B5 flange | F (155°C) temperature rise-class B (max. 80K) | S1 (continuous) | -20 to +40°C | ≤ 1000 m.a.s.l. | 1 | IC411 (TEFC) | IP55 | No | 484.1 | 400 | 690 | 50 | ∆ | Y | 55 | 55 | 2970 | 2970 | 94.8 | 95 | 94.5 | 94.8 | 95 | 94.5 | 0.89 | 0.89 | 94 | 54 | 7.1 | 7.1 | 667.4 | 383.4 | 177 | 177 | 2.1 | 2.1 | 371.7 | 371.7 | 3.1 | 3.1 | 548.7 | 548.7 | 0.33 | 80 dB(A) | 6313 C3 | 6313 C3 | Regreaseable | Drive-End | A (half-key) | CW or CCW | RAL 5010 (Gentian Blue) | Cast iron | Cast iron | Cast iron | Top | M50 (2x), M16 (1x) | To right | Ø55 x 110 mm | 16 x 10 x 100 mm | M20 | 3.31 | 2.81 | 2.53 | 1.93 | 3.29 | Inclusive PTC 140°C |  | 1422MPC2135ASZ3 | TD-221 | BV-204 | CV-104 | EN | Brake (IC411) (standard) | H2SP 200 | 500 Nm | No | 400 V AC | 207 V DC | B2-1P-600
Datasheet EN 3SIEK 225M2C-HS B5 (55kW-400.690V-50Hz) | 1422MPC2435ASZ3 | Cantoni Motor | 3-phase motor | 3-fase (standard) | IE3 | IE3 Premium Efficiency | 3SIE 225M2C-HS | Nee | 3SIEK 225M2C-HS (500 Nm) | 3SIEK 225M2C-HS | 225 | 55 | 2 | B5 | V1 (IM3011) | B5 flange | F (155°C) temperature rise-class B (max. 80K) | S1 (continuous) | -20 to +40°C | ≤ 1000 m.a.s.l. | 1 | IC411 (TEFC) | IP55 | No | 484.1 | 400 | 690 | 50 | ∆ | Y | 55 | 55 | 2970 | 2970 | 94.8 | 95 | 94.5 | 94.8 | 95 | 94.5 | 0.89 | 0.89 | 94 | 54 | 7.1 | 7.1 | 667.4 | 383.4 | 177 | 177 | 2.1 | 2.1 | 371.7 | 371.7 | 3.1 | 3.1 | 548.7 | 548.7 | 0.33 | 80 dB(A) | 6313 C3 | 6313 C3 | Regreaseable | Drive-End | A (half-key) | CW or CCW | RAL 5010 (Gentian Blue) | Cast iron | Cast iron |  |  | M50 (2x), M16 (1x) | To right | Ø55 x 110 mm | 16 x 10 x 100 mm | M20 | 3.31 | 2.81 | 2.53 | 1.93 | 3.29 | Inclusive PTC 140°C |  | 1422MPC2435ASZ3 | TD-221 | BV-204 | CV-104 | EN | Brake (IC411) (standard) | H2SP 200 | 500 Nm | No | 400 V AC | 207 V DC | B2-1P-600
Datasheet EN 3SIE 225M4C-HS B3 (55kW-400.690V-50Hz) | 1422MPC4035ASZ3 | Cantoni Motor | 3-phase motor | 3-fase (standard) | IE3 | IE3 Premium Efficiency | 3SIE 225M4C-HS | Ja | 3SIE 225M4C-HS (500 Nm) | 3SIE 225M4C-HS | 225 | 55 | 4 | B3 | B3 (IM 1001) | Feet | F (155°C) temperature rise-class B (max. 80K) | S1 (continuous) | -20 to +40°C | ≤ 1000 m.a.s.l. | 1 | IC411 (TEFC) | IP55 | No | 476 | 400 | 690 | 50 | ∆ | Y | 55 | 55 | 1484 | 1484 | 93.6 | 94.6 | 94.6 | 93.6 | 94.6 | 94.6 | 0.86 | 0.86 | 98 | 57 | 7.1 | 7.1 | 695.8 | 404.7 | 354 | 354 | 2.1 | 2.1 | 743.4 | 743.4 | 2.9 | 2.9 | 1026.6 | 1026.6 | 0.66 | 63 dB(A) | 6313 C3 | 6313 C3 | Regreaseable | Drive-End | A (half-key) | CW or CCW | RAL 5010 (Gentian Blue) | Cast iron | Cast iron | Cast iron | Top | M50 (2x), M16 (1x) | To right | Ø60 x 140 mm | 18 x 11 x 125 mm | M20 | 3.97 | 3.23 | 3.13 | 2.26 | 4.24 | Inclusive PTC 140°C |  | 1422MPC4035ASZ3 | TD-221 | BV-204 | CV-104 | EN | Brake (IC411) (standard) | H2SP 200 | 500 Nm | No | 400 V AC | 207 V DC | B2-1P-600
Datasheet EN 3SIEL 225M4C-HS B35 (55kW-400.690V-50Hz) | 1422MPC4135ASZ3 | Cantoni Motor | 3-phase motor | 3-fase (standard) | IE3 | IE3 Premium Efficiency | 3SIE 225M4C-HS | Nee | 3SIEL 225M4C-HS (500 Nm) | 3SIEL 225M4C-HS | 225 | 55 | 4 | B3/B5 | B35 (IM 2001) or derivatives | Feet and B5 flange | F (155°C) temperature rise-class B (max. 80K) | S1 (continuous) | -20 to +40°C | ≤ 1000 m.a.s.l. | 1 | IC411 (TEFC) | IP55 | No | 490.1 | 400 | 690 | 50 | ∆ | Y | 55 | 55 | 1484 | 1484 | 93.6 | 94.6 | 94.6 | 93.6 | 94.6 | 94.6 | 0.86 | 0.86 | 98 | 57 | 7.1 | 7.1 | 695.8 | 404.7 | 354 | 354 | 2.1 | 2.1 | 743.4 | 743.4 | 2.9 | 2.9 | 1026.6 | 1026.6 | 0.66 | 63 dB(A) | 6313 C3 | 6313 C3 | Regreaseable | Drive-End | A (half-key) | CW or CCW | RAL 5010 (Gentian Blue) | Cast iron | Cast iron | Cast iron | Top | M50 (2x), M16 (1x) | To right | Ø60 x 140 mm | 18 x 11 x 125 mm | M20 | 3.97 | 3.23 | 3.13 | 2.26 | 4.24 | Inclusive PTC 140°C |  | 1422MPC4135ASZ3 | TD-221 | BV-204 | CV-104 | EN | Brake (IC411) (standard) | H2SP 200 | 500 Nm | No | 400 V AC | 207 V DC | B2-1P-600
Datasheet EN 3SIEK 225M4C-HS B5 (55kW-400.690V-50Hz) | 1422MPC4435ASZ3 | Cantoni Motor | 3-phase motor | 3-fase (standard) | IE3 | IE3 Premium Efficiency | 3SIE 225M4C-HS | Nee | 3SIEK 225M4C-HS (500 Nm) | 3SIEK 225M4C-HS | 225 | 55 | 4 | B5 | V1 (IM3011) | B5 flange | F (155°C) temperature rise-class B (max. 80K) | S1 (continuous) | -20 to +40°C | ≤ 1000 m.a.s.l. | 1 | IC411 (TEFC) | IP55 | No | 490.1 | 400 | 690 | 50 | ∆ | Y | 55 | 55 | 1484 | 1484 | 93.6 | 94.6 | 94.6 | 93.6 | 94.6 | 94.6 | 0.86 | 0.86 | 98 | 57 | 7.1 | 7.1 | 695.8 | 404.7 | 354 | 354 | 2.1 | 2.1 | 743.4 | 743.4 | 2.9 | 2.9 | 1026.6 | 1026.6 | 0.66 | 63 dB(A) | 6313 C3 | 6313 C3 | Regreaseable | Drive-End | A (half-key) | CW or CCW | RAL 5010 (Gentian Blue) | Cast iron | Cast iron |  |  | M50 (2x), M16 (1x) | To right | Ø60 x 140 mm | 18 x 11 x 125 mm | M20 | 3.97 | 3.23 | 3.13 | 2.26 | 4.24 | Inclusive PTC 140°C |  | 1422MPC4435ASZ3 | TD-221 | BV-204 | CV-104 | EN | Brake (IC411) (standard) | H2SP 200 | 500 Nm | No | 400 V AC | 207 V DC | B2-1P-600
Datasheet EN 3SIE 225M6C-HS B3 (37kW-400.690V-50Hz) | 1422MPC6035ASZ3 | Cantoni Motor | 3-phase motor | 3-fase (standard) | IE3 | IE3 Premium Efficiency | 3SIE 225M6C-HS | Ja | 3SIE 225M6C-HS (500 Nm) | 3SIE 225M6C-HS | 225 | 37 | 6 | B3 | B3 (IM 1001) | Feet | F (155°C) temperature rise-class B (max. 80K) | S1 (continuous) | -20 to +40°C | ≤ 1000 m.a.s.l. | 1 | IC411 (TEFC) | IP55 | No | 477 | 400 | 690 | 50 | ∆ | Y | 37 | 37 | 991 | 991 | 91.8 | 92.8 | 92.8 | 91.8 | 92.8 | 92.8 | 0.77 | 0.77 | 74 | 42.9 | 8.6 | 8.6 | 636.4 | 368.94 | 357 | 357 | 2.4 | 2.4 | 856.8 | 856.8 | 2.6 | 2.6 | 928.2 | 928.2 | 1.09 | 64 dB(A) | 6313 C3 | 6313 C3 | Regreaseable | Drive-End | A (half-key) | CW or CCW | RAL 5010 (Gentian Blue) | Cast iron | Cast iron | Cast iron | Top | M50 (2x), M16 (1x) | To right | Ø60 x 140 mm | 18 x 11 x 125 mm | M20 | 4.57 | 3.72 | 3.98 | 2.95 | 5.33 | Inclusive PTC 140°C |  | 1422MPC4035ASZ3 | TD-221 | BV-204 | CV-104 | EN | Brake (IC411) (standard) | H2SP 200 | 500 Nm | No | 400 V AC | 207 V DC | B2-1P-600
Datasheet EN 3SIEL 225M6C-HS B35 (37kW-400.690V-50Hz) | 1422MPC6135ASZ3 | Cantoni Motor | 3-phase motor | 3-fase (standard) | IE3 | IE3 Premium Efficiency | 3SIE 225M6C-HS | Nee | 3SIEL 225M6C-HS (500 Nm) | 3SIEL 225M6C-HS | 225 | 37 | 6 | B3/B5 | B35 (IM 2001) or derivatives | Feet and B5 flange | F (155°C) temperature rise-class B (max. 80K) | S1 (continuous) | -20 to +40°C | ≤ 1000 m.a.s.l. | 1 | IC411 (TEFC) | IP55 | No | 491.1 | 400 | 690 | 50 | ∆ | Y | 37 | 37 | 991 | 991 | 91.8 | 92.8 | 92.8 | 91.8 | 92.8 | 92.8 | 0.77 | 0.77 | 74 | 42.9 | 8.6 | 8.6 | 636.4 | 368.94 | 357 | 357 | 2.4 | 2.4 | 856.8 | 856.8 | 2.6 | 2.6 | 928.2 | 928.2 | 1.09 | 64 dB(A) | 6313 C3 | 6313 C3 | Regreaseable | Drive-End | A (half-key) | CW or CCW | RAL 5010 (Gentian Blue) | Cast iron | Cast iron | Cast iron | Top | M50 (2x), M16 (1x) | To right | Ø60 x 140 mm | 18 x 11 x 125 mm | M20 | 4.57 | 3.72 | 3.98 | 2.95 | 5.33 | Inclusive PTC 140°C |  | 1422MPC4135ASZ3 | TD-221 | BV-204 | CV-104 | EN | Brake (IC411) (standard) | H2SP 200 | 500 Nm | No | 400 V AC | 207 V DC | B2-1P-600
Datasheet EN 3SIEK 225M6C-HS B5 (37kW-400.690V-50Hz) | 1422MPC6435ASZ3 | Cantoni Motor | 3-phase motor | 3-fase (standard) | IE3 | IE3 Premium Efficiency | 3SIE 225M6C-HS | Nee | 3SIEK 225M6C-HS (500 Nm) | 3SIEK 225M6C-HS | 225 | 37 | 6 | B5 | V1 (IM3011) | B5 flange | F (155°C) temperature rise-class B (max. 80K) | S1 (continuous) | -20 to +40°C | ≤ 1000 m.a.s.l. | 1 | IC411 (TEFC) | IP55 | No | 491.1 | 400 | 690 | 50 | ∆ | Y | 37 | 37 | 991 | 991 | 91.8 | 92.8 | 92.8 | 91.8 | 92.8 | 92.8 | 0.77 | 0.77 | 74 | 42.9 | 8.6 | 8.6 | 636.4 | 368.94 | 357 | 357 | 2.4 | 2.4 | 856.8 | 856.8 | 2.6 | 2.6 | 928.2 | 928.2 | 1.09 | 64 dB(A) | 6313 C3 | 6313 C3 | Regreaseable | Drive-End | A (half-key) | CW or CCW | RAL 5010 (Gentian Blue) | Cast iron | Cast iron |  |  | M50 (2x), M16 (1x) | To right | Ø60 x 140 mm | 18 x 11 x 125 mm | M20 | 4.57 | 3.72 | 3.98 | 2.95 | 5.33 | Inclusive PTC 140°C |  | 1422MPC4435ASZ3 | TD-221 | BV-204 | CV-104 | EN | Brake (IC411) (standard) | H2SP 200 | 500 Nm | No | 400 V AC | 207 V DC | B2-1P-600
Datasheet EN 3SIE 225S4-HS B3 (37kW-400.690V-50Hz) | 1422S004035ASZ3 | Cantoni Motor | 3-phase motor | 3-fase (standard) | IE3 | IE3 Premium Efficiency | 3SIE 225S4-HS | Ja | 3SIE 225S4-HS (500 Nm) | 3SIE 225S4-HS | 225 | 37 | 4 | B3 | B3 (IM 1001) or derivatives | Feet | F (155°C) temperature rise-class B (max. 80K) | S1 (continuous) | -20 to +40°C | ≤ 1000 m.a.s.l. | 1 | IC411 (TEFC) | IP55 | No | 418 | 400 | 690 | 50 | ∆ | Y | 37 | 37 | 1485 | 1485 | 94.1 | 94.4 | 94 | 94.1 | 94.4 | 94 | 0.87 | 0.87 | 65 | 38 | 6.9 | 6.9 | 448.5 | 262.2 | 238 | 238 | 2 | 2 | 476 | 476 | 2.8 | 2.8 | 666.4 | 666.4 | 0.51 | 63 dB(A) | 6313 C3 | 6313 C3 | Regreaseable | Drive-End | A (half-key) | CW or CCW | RAL 5010 (Gentian Blue) | Cast iron | Cast iron | Cast iron | Top | M50 (2x), M16 (1x) | To right | Ø60 x 140 mm | 18 x 11 x 125 mm | M20 | 4.2 | 3.4 | 3.2 | 2.4 | 4.1 | Inclusive PTC 140°C |  | 1422S004035ASZ3 | TD-221 | BV-204 | CV-104 | EN | Brake (IC411) (standard) | H2SP 200 | 500 Nm | No | 400 V AC | 207 V DC | B2-1P-600
Datasheet EN 3SIEL 225S4-HS B35 (37kW-400.690V-50Hz) | 1422S004135ASZ3 | Cantoni Motor | 3-phase motor | 3-fase (standard) | IE3 | IE3 Premium Efficiency | 3SIE 225S4-HS | Nee | 3SIEL 225S4-HS (500 Nm) | 3SIEL 225S4-HS | 225 | 37 | 4 | B3/B5 | B35 (IM 2001) or derivatives | Feet and B5 flange | F (155°C) temperature rise-class B (max. 80K) | S1 (continuous) | -20 to +40°C | ≤ 1000 m.a.s.l. | 1 | IC411 (TEFC) | IP55 | No | 432.1 | 400 | 690 | 50 | ∆ | Y | 37 | 37 | 1485 | 1485 | 94.1 | 94.4 | 94 | 94.1 | 94.4 | 94 | 0.87 | 0.87 | 65 | 38 | 6.9 | 6.9 | 448.5 | 262.2 | 238 | 238 | 2 | 2 | 476 | 476 | 2.8 | 2.8 | 666.4 | 666.4 | 0.51 | 63 dB(A) | 6313 C3 | 6313 C3 | Regreaseable | Drive-End | A (half-key) | CW or CCW | RAL 5010 (Gentian Blue) | Cast iron | Cast iron | Cast iron | Top | M50 (2x), M16 (1x) | To right | Ø60 x 140 mm | 18 x 11 x 125 mm | M20 | 4.2 | 3.4 | 3.2 | 2.4 | 4.1 | Inclusive PTC 140°C |  | 1422S004135ASZ3 | TD-221 | BV-204 | CV-104 | EN | Brake (IC411) (standard) | H2SP 200 | 500 Nm | No | 400 V AC | 207 V DC | B2-1P-600
Datasheet EN 3SIEK 225S4-HS B5 (37kW-400.690V-50Hz) | 1422S004435ASZ3 | Cantoni Motor | 3-phase motor | 3-fase (standard) | IE3 | IE3 Premium Efficiency | 3SIE 225S4-HS | Nee | 3SIEK 225S4-HS (500 Nm) | 3SIEK 225S4-HS | 225 | 37 | 4 | B5 | B5 (IM 3001) or derivatives | B5 flange | F (155°C) temperature rise-class B (max. 80K) | S1 (continuous) | -20 to +40°C | ≤ 1000 m.a.s.l. | 1 | IC411 (TEFC) | IP55 | No | 432.1 | 400 | 690 | 50 | ∆ | Y | 37 | 37 | 1485 | 1485 | 94.1 | 94.4 | 94 | 94.1 | 94.4 | 94 | 0.87 | 0.87 | 65 | 38 | 6.9 | 6.9 | 448.5 | 262.2 | 238 | 238 | 2 | 2 | 476 | 476 | 2.8 | 2.8 | 666.4 | 666.4 | 0.51 | 63 dB(A) | 6313 C3 | 6313 C3 | Regreaseable | Drive-End | A (half-key) | CW or CCW | RAL 5010 (Gentian Blue) | Cast iron | Cast iron |  |  | M50 (2x), M16 (1x) | To right | Ø60 x 140 mm | 18 x 11 x 125 mm | M20 | 4.2 | 3.4 | 3.2 | 2.4 | 4.1 | Inclusive PTC 140°C |  | 1422S004435ASZ3 | TD-221 | BV-204 | CV-104 | EN | Brake (IC411) (standard) | H2SP 200 | 500 Nm | No | 400 V AC | 207 V DC | B2-1P-600
Datasheet EN 3SIE 225S8-HS B3 (18,5kW-400.690V-50Hz) | 1422S008035ASZ3 | Cantoni Motor | 3-phase motor | 3-fase (standard) | IE3 | IE3 Premium Efficiency | 3SIE 225S8-HS | Ja | 3SIE 225S8-HS (500 Nm) | 3SIE 225S8-HS | 225 | 18.5 | 8 | B3 | B3 (IM 1001) or derivatives | Feet | F (155°C) temperature rise-class B (max. 80K) | S1 (continuous) | -20 to +40°C | ≤ 1000 m.a.s.l. | 1 | IC411 (TEFC) | IP55 | No | 360 | 400 | 690 | 50 | ∆ | Y | 18.5 | 18.5 | 737 | 737 | 89.5 | 90.4 | 90.1 | 89.5 | 90.4 | 90.1 | 0.77 | 0.77 | 38.5 | 22.3 | 6 | 6 | 231 | 133.8 | 240 | 240 | 2.4 | 2.4 | 576 | 576 | 2.3 | 2.3 | 552 | 552 | 0.58 | 62 dB(A) | 6313 C3 | 6313 C3 | Regreaseable | Drive-End | A (half-key) | CW or CCW | RAL 5010 (Gentian Blue) | Cast iron | Cast iron | Cast iron | Top | M50 (2x), M16 (1x) | To right | Ø60 x 140 mm | 18 x 11 x 125 mm | M20 | 5.7 | 4.6 | 4.6 | 3.7 | 5.8 | Inclusive PTC 140°C |  | 1422S004035ASZ3 | TD-221 | BV-204 | CV-104 | EN | Brake (IC411) (standard) | H2SP 200 | 500 Nm | No | 400 V AC | 207 V DC | B2-1P-600
Datasheet EN 3SIEL 225S8-HS B35 (18,5kW-400.690V-50Hz) | 1422S008135ASZ3 | Cantoni Motor | 3-phase motor | 3-fase (standard) | IE3 | IE3 Premium Efficiency | 3SIE 225S8-HS | Nee | 3SIEL 225S8-HS (500 Nm) | 3SIEL 225S8-HS | 225 | 18.5 | 8 | B3/B5 | B35 (IM 2001) or derivatives | Feet and B5 flange | F (155°C) temperature rise-class B (max. 80K) | S1 (continuous) | -20 to +40°C | ≤ 1000 m.a.s.l. | 1 | IC411 (TEFC) | IP55 | No | 374.1 | 400 | 690 | 50 | ∆ | Y | 18.5 | 18.5 | 737 | 737 | 89.5 | 90.4 | 90.1 | 89.5 | 90.4 | 90.1 | 0.77 | 0.77 | 38.5 | 22.3 | 6 | 6 | 231 | 133.8 | 240 | 240 | 2.4 | 2.4 | 576 | 576 | 2.3 | 2.3 | 552 | 552 | 0.58 | 62 dB(A) | 6313 C3 | 6313 C3 | Regreaseable | Drive-End | A (half-key) | CW or CCW | RAL 5010 (Gentian Blue) | Cast iron | Cast iron | Cast iron | Top | M50 (2x), M16 (1x) | To right | Ø60 x 140 mm | 18 x 11 x 125 mm | M20 | 5.7 | 4.6 | 4.6 | 3.7 | 5.8 | Inclusive PTC 140°C |  | 1422S004135ASZ3 | TD-221 | BV-204 | CV-104 | EN | Brake (IC411) (standard) | H2SP 200 | 500 Nm | No | 400 V AC | 207 V DC | B2-1P-600
Datasheet EN 3SIEK 225S8-HS B5 (18,5kW-400.690V-50Hz) | 1422S008435ASZ3 | Cantoni Motor | 3-phase motor | 3-fase (standard) | IE3 | IE3 Premium Efficiency | 3SIE 225S8-HS | Nee | 3SIEK 225S8-HS (500 Nm) | 3SIEK 225S8-HS | 225 | 18.5 | 8 | B5 | B5 (IM 3001) or derivatives | B5 flange | F (155°C) temperature rise-class B (max. 80K) | S1 (continuous) | -20 to +40°C | ≤ 1000 m.a.s.l. | 1 | IC411 (TEFC) | IP55 | No | 374.1 | 400 | 690 | 50 | ∆ | Y | 18.5 | 18.5 | 737 | 737 | 89.5 | 90.4 | 90.1 | 89.5 | 90.4 | 90.1 | 0.77 | 0.77 | 38.5 | 22.3 | 6 | 6 | 231 | 133.8 | 240 | 240 | 2.4 | 2.4 | 576 | 576 | 2.3 | 2.3 | 552 | 552 | 0.58 | 62 dB(A) | 6313 C3 | 6313 C3 | Regreaseable | Drive-End | A (half-key) | CW or CCW | RAL 5010 (Gentian Blue) | Cast iron | Cast iron |  |  | M50 (2x), M16 (1x) | To right | Ø60 x 140 mm | 18 x 11 x 125 mm | M20 | 5.7 | 4.6 | 4.6 | 3.7 | 5.8 | Inclusive PTC 140°C |  | 1422S004435ASZ3 | TD-221 | BV-204 | CV-104 | EN | Brake (IC411) (standard) | H2SP 200 | 500 Nm | No | 400 V AC | 207 V DC | B2-1P-600
Datasheet EN 3SIE 71-2A-HS-U B3 (0,37kW-230.400V-50Hz) | 1107A002025ADI3 | Cantoni Motor | 3-phase motor | 3-fase (standard) | IE3 | IE3 Premium Efficiency | 3SIE 71-2A-HS-U | Ja | 3SIE 71-2A-HS-U (4 Nm) | 3SIE 71-2A-HS-U | 71 | 0.37 | 2 | B3 | B3 (IM 1001) or derivatives | Feet | F (155°C) temperature rise-class B (max. 80K) | S1 (continuous) | -20 to +40°C | ≤ 1000 m.a.s.l. | 1 | IC410 (TENV) | IP55 | No | 9.3 | 230 | 400 | 50 | ∆ | Y | 0.37 | 0.37 | 2880 | 2880 | 73 | 76 | 76 | 73 | 76 | 76 | 0.77 | 0.77 | 1.65 | 0.95 | 5.6 | 5.6 | 9.24 | 5.32 | 1.23 | 1.23 | 2.8 | 2.8 | 3.444 | 3.444 | 3 | 3 | 3.69 | 3.69 | 0.00048 |  | 6203 2Z C3 | 6203 2Z C3 | Service life lubrication | Drive-End | A (half-key) | CW or CCW | RAL 5010 (Gentian Blue) | Aluminium | Aluminium | Aluminium (screwed) | Top | M20 (1x) | To right | Ø14 x 30 mm | 5 x 5 x 25 mm | M5 | 0.29 | 0.24 | 0.07 | 0.05 | 0.09 | Inclusive PTC 140°C | Brake under steel cover | 1107A002025ADI3 | TD-221 | BV-204 | CV-104 | EN | Brake (IC410) | H2SP 63 | 4 Nm | No | 230 V AC | 207 V DC | B2-2P-250
Datasheet EN 3SIEL 71-2A-HS-U B35 (0,37kW-230.400V-50Hz) | 1107A002125ADI3 | Cantoni Motor | 3-phase motor | 3-fase (standard) | IE3 | IE3 Premium Efficiency | 3SIE 71-2A-HS-U | Nee | 3SIEL 71-2A-HS-U (4 Nm) | 3SIEL 71-2A-HS-U | 71 | 0.37 | 2 | B3/B5 | B35 (IM 2001) or derivatives | Feet and B5 flange | F (155°C) temperature rise-class B (max. 80K) | S1 (continuous) | -20 to +40°C | ≤ 1000 m.a.s.l. | 1 | IC410 (TENV) | IP55 | No | 9.56 | 230 | 400 | 50 | ∆ | Y | 0.37 | 0.37 | 2880 | 2880 | 73 | 76 | 76 | 73 | 76 | 76 | 0.77 | 0.77 | 1.65 | 0.95 | 5.6 | 5.6 | 9.24 | 5.32 | 1.23 | 1.23 | 2.8 | 2.8 | 3.444 | 3.444 | 3 | 3 | 3.69 | 3.69 | 0.00048 |  | 6203 2Z C3 | 6203 2Z C3 | Service life lubrication | Drive-End | A (half-key) | CW or CCW | RAL 5010 (Gentian Blue) | Aluminium | Aluminium | Aluminium (screwed) | Top | M20 (1x) | To right | Ø14 x 30 mm | 5 x 5 x 25 mm | M5 | 0.29 | 0.24 | 0.07 | 0.05 | 0.09 | Inclusive PTC 140°C | Brake under steel cover | 1107A002125ADI3 | TD-221 | BV-204 | CV-104 | EN | Brake (IC410) | H2SP 63 | 4 Nm | No | 230 V AC | 207 V DC | B2-2P-250
Datasheet EN 3SIEL 71-2A2-HS-U B34A (0,37kW-230.400V-50Hz) | 1107A002225ADI3 | Cantoni Motor | 3-phase motor | 3-fase (standard) | IE3 | IE3 Premium Efficiency | 3SIE 71-2A-HS-U | Nee | 3SIEL 71-2A2-HS-U (4 Nm) | 3SIEL 71-2A2-HS-U | 71 | 0.37 | 2 | B3/B14A | B34 (IM 2101) or derivatives | Feet and B14A flange | F (155°C) temperature rise-class B (max. 80K) | S1 (continuous) | -20 to +40°C | ≤ 1000 m.a.s.l. | 1 | IC410 (TENV) | IP55 | No | 9.39 | 230 | 400 | 50 | ∆ | Y | 0.37 | 0.37 | 2880 | 2880 | 73 | 76 | 76 | 73 | 76 | 76 | 0.77 | 0.77 | 1.65 | 0.95 | 5.6 | 5.6 | 9.24 | 5.32 | 1.23 | 1.23 | 2.8 | 2.8 | 3.444 | 3.444 | 3 | 3 | 3.69 | 3.69 | 0.00048 |  | 6203 2Z C3 | 6203 2Z C3 | Service life lubrication | Drive-End | A (half-key) | CW or CCW | RAL 5010 (Gentian Blue) | Aluminium | Aluminium | Aluminium (screwed) | Top | M20 (1x) | To right | Ø14 x 30 mm | 5 x 5 x 25 mm | M5 | 0.29 | 0.24 | 0.07 | 0.05 | 0.09 | Inclusive PTC 140°C | Brake under steel cover | 1107A002225ADI3 | TD-221 | BV-204 | CV-104 | EN | Brake (IC410) | H2SP 63 | 4 Nm | No | 230 V AC | 207 V DC | B2-2P-250
Datasheet EN 3SIEL 71-2A1-HS-U B34B (0,37kW-230.400V-50Hz) | 1107A002325ADI3 | Cantoni Motor | 3-phase motor | 3-fase (standard) | IE3 | IE3 Premium Efficiency | 3SIE 71-2A-HS-U | Nee | 3SIEL 71-2A1-HS-U (4 Nm) | 3SIEL 71-2A1-HS-U | 71 | 0.37 | 2 | B3/B14B | B34 (IM 2101) or derivatives | Feet and B14B flange | F (155°C) temperature rise-class B (max. 80K) | S1 (continuous) | -20 to +40°C | ≤ 1000 m.a.s.l. | 1 | IC410 (TENV) | IP55 | No | 9.55 | 230 | 400 | 50 | ∆ | Y | 0.37 | 0.37 | 2880 | 2880 | 73 | 76 | 76 | 73 | 76 | 76 | 0.77 | 0.77 | 1.65 | 0.95 | 5.6 | 5.6 | 9.24 | 5.32 | 1.23 | 1.23 | 2.8 | 2.8 | 3.444 | 3.444 | 3 | 3 | 3.69 | 3.69 | 0.00048 |  | 6203 2Z C3 | 6203 2Z C3 | Service life lubrication | Drive-End | A (half-key) | CW or CCW | RAL 5010 (Gentian Blue) | Aluminium | Aluminium | Aluminium (screwed) | Top | M20 (1x) | To right | Ø14 x 30 mm | 5 x 5 x 25 mm | M5 | 0.29 | 0.24 | 0.07 | 0.05 | 0.09 | Inclusive PTC 140°C | Brake under steel cover | 1107A002325ADI3 | TD-221 | BV-204 | CV-104 | EN | Brake (IC410) | H2SP 63 | 4 Nm | No | 230 V AC | 207 V DC | B2-2P-250
Datasheet EN 3SIEK 71-2A-HS-U B5 (0,37kW-230.400V-50Hz) | 1107A002425ADI3 | Cantoni Motor | 3-phase motor | 3-fase (standard) | IE3 | IE3 Premium Efficiency | 3SIE 71-2A-HS-U | Nee | 3SIEK 71-2A-HS-U (4 Nm) | 3SIEK 71-2A-HS-U | 71 | 0.37 | 2 | B5 | B5 (IM 3001) or derivatives | B5 flange | F (155°C) temperature rise-class B (max. 80K) | S1 (continuous) | -20 to +40°C | ≤ 1000 m.a.s.l. | 1 | IC410 (TENV) | IP55 | No | 9.56 | 230 | 400 | 50 | ∆ | Y | 0.37 | 0.37 | 2880 | 2880 | 73 | 76 | 76 | 73 | 76 | 76 | 0.77 | 0.77 | 1.65 | 0.95 | 5.6 | 5.6 | 9.24 | 5.32 | 1.23 | 1.23 | 2.8 | 2.8 | 3.444 | 3.444 | 3 | 3 | 3.69 | 3.69 | 0.00048 |  | 6203 2Z C3 | 6203 2Z C3 | Service life lubrication | Drive-End | A (half-key) | CW or CCW | RAL 5010 (Gentian Blue) | Aluminium | Aluminium |  |  | M20 (1x) | To right | Ø14 x 30 mm | 5 x 5 x 25 mm | M5 | 0.29 | 0.24 | 0.07 | 0.05 | 0.09 | Inclusive PTC 140°C | Brake under steel cover | 1107A002425ADI3 | TD-221 | BV-204 | CV-104 | EN | Brake (IC410) | H2SP 63 | 4 Nm | No | 230 V AC | 207 V DC | B2-2P-250
Datasheet EN 3SIEK 71-2A2-HS-U B14A (0,37kW-230.400V-50Hz) | 1107A002625ADI3 | Cantoni Motor | 3-phase motor | 3-fase (standard) | IE3 | IE3 Premium Efficiency | 3SIE 71-2A-HS-U | Nee | 3SIEK 71-2A2-HS-U (4 Nm) | 3SIEK 71-2A2-HS-U | 71 | 0.37 | 2 | B14A | B14 (IM 3601) or derivatives | B14A flange | F (155°C) temperature rise-class B (max. 80K) | S1 (continuous) | -20 to +40°C | ≤ 1000 m.a.s.l. | 1 | IC410 (TENV) | IP55 | No | 9.39 | 230 | 400 | 50 | ∆ | Y | 0.37 | 0.37 | 2880 | 2880 | 73 | 76 | 76 | 73 | 76 | 76 | 0.77 | 0.77 | 1.65 | 0.95 | 5.6 | 5.6 | 9.24 | 5.32 | 1.23 | 1.23 | 2.8 | 2.8 | 3.444 | 3.444 | 3 | 3 | 3.69 | 3.69 | 0.00048 |  | 6203 2Z C3 | 6203 2Z C3 | Service life lubrication | Drive-End | A (half-key) | CW or CCW | RAL 5010 (Gentian Blue) | Aluminium | Aluminium |  |  | M20 (1x) | To right | Ø14 x 30 mm | 5 x 5 x 25 mm | M5 | 0.29 | 0.24 | 0.07 | 0.05 | 0.09 | Inclusive PTC 140°C | Brake under steel cover | 1107A002625ADI3 | TD-221 | BV-204 | CV-104 | EN | Brake (IC410) | H2SP 63 | 4 Nm | No | 230 V AC | 207 V DC | B2-2P-250
Datasheet EN 3SIEK 71-2A1-HS-U B14B (0,37kW-230.400V-50Hz) | 1107A002825ADI3 | Cantoni Motor | 3-phase motor | 3-fase (standard) | IE3 | IE3 Premium Efficiency | 3SIE 71-2A-HS-U | Nee | 3SIEK 71-2A1-HS-U (4 Nm) | 3SIEK 71-2A1-HS-U | 71 | 0.37 | 2 | B14B | B14 (IM 3601) or derivatives | B14B flange | F (155°C) temperature rise-class B (max. 80K) | S1 (continuous) | -20 to +40°C | ≤ 1000 m.a.s.l. | 1 | IC410 (TENV) | IP55 | No | 9.55 | 230 | 400 | 50 | ∆ | Y | 0.37 | 0.37 | 2880 | 2880 | 73 | 76 | 76 | 73 | 76 | 76 | 0.77 | 0.77 | 1.65 | 0.95 | 5.6 | 5.6 | 9.24 | 5.32 | 1.23 | 1.23 | 2.8 | 2.8 | 3.444 | 3.444 | 3 | 3 | 3.69 | 3.69 | 0.00048 |  | 6203 2Z C3 | 6203 2Z C3 | Service life lubrication | Drive-End | A (half-key) | CW or CCW | RAL 5010 (Gentian Blue) | Aluminium | Aluminium |  |  | M20 (1x) | To right | Ø14 x 30 mm | 5 x 5 x 25 mm | M5 | 0.29 | 0.24 | 0.07 | 0.05 | 0.09 | Inclusive PTC 140°C | Brake under steel cover | 1107A002825ADI3 | TD-221 | BV-204 | CV-104 | EN | Brake (IC410) | H2SP 63 | 4 Nm | No | 230 V AC | 207 V DC | B2-2P-250
Datasheet EN 3SIE 71-4A-HS-U B3 (0,25kW-230.400V-50Hz) | 1107A004025ADI3 | Cantoni Motor | 3-phase motor | 3-fase (standard) | IE3 | IE3 Premium Efficiency | 3SIE 71-4A-HS-U | Ja | 3SIE 71-4A-HS-U (4 Nm) | 3SIE 71-4A-HS-U | 71 | 0.25 | 4 | B3 | B3 (IM 1001) or derivatives | Feet | F (155°C) temperature rise-class B (max. 80K) | S1 (continuous) | -20 to +40°C | ≤ 1000 m.a.s.l. | 1 | IC410 (TENV) | IP55 | No | 10.8 | 230 | 400 | 50 | ∆ | Y | 0.25 | 0.25 | 1420 | 1420 | 68 | 72 | 74 | 68 | 72 | 74 | 0.61 | 0.61 | 1.4 | 0.8 | 4.6 | 4.6 | 6.44 | 3.68 | 1.68 | 1.68 | 3.3 | 3.3 | 5.544 | 5.544 | 3.3 | 3.3 | 5.544 | 5.544 | 0.00101 |  | 6203 2Z C3 | 6203 2Z C3 | Service life lubrication | Drive-End | A (half-key) | CW or CCW | RAL 5010 (Gentian Blue) | Aluminium | Aluminium | Aluminium (screwed) | Top | M20 (1x) | To right | Ø14 x 30 mm | 5 x 5 x 25 mm | M5 | 0.36 | 0.3 | 0.09 | 0.07 | 0.11 | Inclusive PTC 140°C | Brake under steel cover | 1107A004025ADI3 | TD-221 | BV-204 | CV-104 | EN | Brake (IC410) | H2SP 63 | 4 Nm | No | 230 V AC | 207 V DC | B2-2P-250
Datasheet EN 3SIEL 71-4A-HS-U B35 (0,25kW-230.400V-50Hz) | 1107A004125ADI3 | Cantoni Motor | 3-phase motor | 3-fase (standard) | IE3 | IE3 Premium Efficiency | 3SIE 71-4A-HS-U | Nee | 3SIEL 71-4A-HS-U (4 Nm) | 3SIEL 71-4A-HS-U | 71 | 0.25 | 4 | B3/B5 | B35 (IM 2001) or derivatives | Feet and B5 flange | F (155°C) temperature rise-class B (max. 80K) | S1 (continuous) | -20 to +40°C | ≤ 1000 m.a.s.l. | 1 | IC410 (TENV) | IP55 | No | 11.06 | 230 | 400 | 50 | ∆ | Y | 0.25 | 0.25 | 1420 | 1420 | 68 | 72 | 74 | 68 | 72 | 74 | 0.61 | 0.61 | 1.4 | 0.8 | 4.6 | 4.6 | 6.44 | 3.68 | 1.68 | 1.68 | 3.3 | 3.3 | 5.544 | 5.544 | 3.3 | 3.3 | 5.544 | 5.544 | 0.00101 |  | 6203 2Z C3 | 6203 2Z C3 | Service life lubrication | Drive-End | A (half-key) | CW or CCW | RAL 5010 (Gentian Blue) | Aluminium | Aluminium | Aluminium (screwed) | Top | M20 (1x) | To right | Ø14 x 30 mm | 5 x 5 x 25 mm | M5 | 0.36 | 0.3 | 0.09 | 0.07 | 0.11 | Inclusive PTC 140°C | Brake under steel cover | 1107A004125ADI3 | TD-221 | BV-204 | CV-104 | EN | Brake (IC410) | H2SP 63 | 4 Nm | No | 230 V AC | 207 V DC | B2-2P-250
Datasheet EN 3SIEL 71-4A2-HS-U B34A (0,25kW-230.400V-50Hz) | 1107A004225ADI3 | Cantoni Motor | 3-phase motor | 3-fase (standard) | IE3 | IE3 Premium Efficiency | 3SIE 71-4A-HS-U | Nee | 3SIEL 71-4A2-HS-U (4 Nm) | 3SIEL 71-4A2-HS-U | 71 | 0.25 | 4 | B3/B14A | B34 (IM 2101) or derivatives | Feet and B14A flange | F (155°C) temperature rise-class B (max. 80K) | S1 (continuous) | -20 to +40°C | ≤ 1000 m.a.s.l. | 1 | IC410 (TENV) | IP55 | No | 10.89 | 230 | 400 | 50 | ∆ | Y | 0.25 | 0.25 | 1420 | 1420 | 68 | 72 | 74 | 68 | 72 | 74 | 0.61 | 0.61 | 1.4 | 0.8 | 4.6 | 4.6 | 6.44 | 3.68 | 1.68 | 1.68 | 3.3 | 3.3 | 5.544 | 5.544 | 3.3 | 3.3 | 5.544 | 5.544 | 0.00101 |  | 6203 2Z C3 | 6203 2Z C3 | Service life lubrication | Drive-End | A (half-key) | CW or CCW | RAL 5010 (Gentian Blue) | Aluminium | Aluminium | Aluminium (screwed) | Top | M20 (1x) | To right | Ø14 x 30 mm | 5 x 5 x 25 mm | M5 | 0.36 | 0.3 | 0.09 | 0.07 | 0.11 | Inclusive PTC 140°C | Brake under steel cover | 1107A004225ADI3 | TD-221 | BV-204 | CV-104 | EN | Brake (IC410) | H2SP 63 | 4 Nm | No | 230 V AC | 207 V DC | B2-2P-250
Datasheet EN 3SIEL 71-4A1-HS-U B34B (0,25kW-230.400V-50Hz) | 1107A004325ADI3 | Cantoni Motor | 3-phase motor | 3-fase (standard) | IE3 | IE3 Premium Efficiency | 3SIE 71-4A-HS-U | Nee | 3SIEL 71-4A1-HS-U (4 Nm) | 3SIEL 71-4A1-HS-U | 71 | 0.25 | 4 | B3/B14B | B34 (IM 2101) or derivatives | Feet and B14B flange | F (155°C) temperature rise-class B (max. 80K) | S1 (continuous) | -20 to +40°C | ≤ 1000 m.a.s.l. | 1 | IC410 (TENV) | IP55 | No | 11.05 | 230 | 400 | 50 | ∆ | Y | 0.25 | 0.25 | 1420 | 1420 | 68 | 72 | 74 | 68 | 72 | 74 | 0.61 | 0.61 | 1.4 | 0.8 | 4.6 | 4.6 | 6.44 | 3.68 | 1.68 | 1.68 | 3.3 | 3.3 | 5.544 | 5.544 | 3.3 | 3.3 | 5.544 | 5.544 | 0.00101 |  | 6203 2Z C3 | 6203 2Z C3 | Service life lubrication | Drive-End | A (half-key) | CW or CCW | RAL 5010 (Gentian Blue) | Aluminium | Aluminium | Aluminium (screwed) | Top | M20 (1x) | To right | Ø14 x 30 mm | 5 x 5 x 25 mm | M5 | 0.36 | 0.3 | 0.09 | 0.07 | 0.11 | Inclusive PTC 140°C | Brake under steel cover | 1107A004325ADI3 | TD-221 | BV-204 | CV-104 | EN | Brake (IC410) | H2SP 63 | 4 Nm | No | 230 V AC | 207 V DC | B2-2P-250
Datasheet EN 3SIEK 71-4A-HS-U B5 (0,25kW-230.400V-50Hz) | 1107A004425ADI3 | Cantoni Motor | 3-phase motor | 3-fase (standard) | IE3 | IE3 Premium Efficiency | 3SIE 71-4A-HS-U | Nee | 3SIEK 71-4A-HS-U (4 Nm) | 3SIEK 71-4A-HS-U | 71 | 0.25 | 4 | B5 | B5 (IM 3001) or derivatives | B5 flange | F (155°C) temperature rise-class B (max. 80K) | S1 (continuous) | -20 to +40°C | ≤ 1000 m.a.s.l. | 1 | IC410 (TENV) | IP55 | No | 11.06 | 230 | 400 | 50 | ∆ | Y | 0.25 | 0.25 | 1420 | 1420 | 68 | 72 | 74 | 68 | 72 | 74 | 0.61 | 0.61 | 1.4 | 0.8 | 4.6 | 4.6 | 6.44 | 3.68 | 1.68 | 1.68 | 3.3 | 3.3 | 5.544 | 5.544 | 3.3 | 3.3 | 5.544 | 5.544 | 0.00101 |  | 6203 2Z C3 | 6203 2Z C3 | Service life lubrication | Drive-End | A (half-key) | CW or CCW | RAL 5010 (Gentian Blue) | Aluminium | Aluminium |  |  | M20 (1x) | To right | Ø14 x 30 mm | 5 x 5 x 25 mm | M5 | 0.36 | 0.3 | 0.09 | 0.07 | 0.11 | Inclusive PTC 140°C | Brake under steel cover | 1107A004425ADI3 | TD-221 | BV-204 | CV-104 | EN | Brake (IC410) | H2SP 63 | 4 Nm | No | 230 V AC | 207 V DC | B2-2P-250
Datasheet EN 3SIEK 71-4A2-HS-U B14A (0,25kW-230.400V-50Hz) | 1107A004625ADI3 | Cantoni Motor | 3-phase motor | 3-fase (standard) | IE3 | IE3 Premium Efficiency | 3SIE 71-4A-HS-U | Nee | 3SIEK 71-4A2-HS-U (4 Nm) | 3SIEK 71-4A2-HS-U | 71 | 0.25 | 4 | B14A | B14 (IM 3601) or derivatives | B14A flange | F (155°C) temperature rise-class B (max. 80K) | S1 (continuous) | -20 to +40°C | ≤ 1000 m.a.s.l. | 1 | IC410 (TENV) | IP55 | No | 10.89 | 230 | 400 | 50 | ∆ | Y | 0.25 | 0.25 | 1420 | 1420 | 68 | 72 | 74 | 68 | 72 | 74 | 0.61 | 0.61 | 1.4 | 0.8 | 4.6 | 4.6 | 6.44 | 3.68 | 1.68 | 1.68 | 3.3 | 3.3 | 5.544 | 5.544 | 3.3 | 3.3 | 5.544 | 5.544 | 0.00101 |  | 6203 2Z C3 | 6203 2Z C3 | Service life lubrication | Drive-End | A (half-key) | CW or CCW | RAL 5010 (Gentian Blue) | Aluminium | Aluminium |  |  | M20 (1x) | To right | Ø14 x 30 mm | 5 x 5 x 25 mm | M5 | 0.36 | 0.3 | 0.09 | 0.07 | 0.11 | Inclusive PTC 140°C | Brake under steel cover | 1107A004625ADI3 | TD-221 | BV-204 | CV-104 | EN | Brake (IC410) | H2SP 63 | 4 Nm | No | 230 V AC | 207 V DC | B2-2P-250
Datasheet EN 3SIEK 71-4A1-HS-U B14B (0,25kW-230.400V-50Hz) | 1107A004825ADI3 | Cantoni Motor | 3-phase motor | 3-fase (standard) | IE3 | IE3 Premium Efficiency | 3SIE 71-4A-HS-U | Nee | 3SIEK 71-4A1-HS-U (4 Nm) | 3SIEK 71-4A1-HS-U | 71 | 0.25 | 4 | B14B | B14 (IM 3601) or derivatives | B14B flange | F (155°C) temperature rise-class B (max. 80K) | S1 (continuous) | -20 to +40°C | ≤ 1000 m.a.s.l. | 1 | IC410 (TENV) | IP55 | No | 11.05 | 230 | 400 | 50 | ∆ | Y | 0.25 | 0.25 | 1420 | 1420 | 68 | 72 | 74 | 68 | 72 | 74 | 0.61 | 0.61 | 1.4 | 0.8 | 4.6 | 4.6 | 6.44 | 3.68 | 1.68 | 1.68 | 3.3 | 3.3 | 5.544 | 5.544 | 3.3 | 3.3 | 5.544 | 5.544 | 0.00101 |  | 6203 2Z C3 | 6203 2Z C3 | Service life lubrication | Drive-End | A (half-key) | CW or CCW | RAL 5010 (Gentian Blue) | Aluminium | Aluminium |  |  | M20 (1x) | To right | Ø14 x 30 mm | 5 x 5 x 25 mm | M5 | 0.36 | 0.3 | 0.09 | 0.07 | 0.11 | Inclusive PTC 140°C | Brake under steel cover | 1107A004825ADI3 | TD-221 | BV-204 | CV-104 | EN | Brake (IC410) | H2SP 63 | 4 Nm | No | 230 V AC | 207 V DC | B2-2P-250
Datasheet EN 3SIE 71-6A-HS-U B3 (0,18kW-230.400V-50Hz) | 1107A006025ADI3 | Cantoni Motor | 3-phase motor | 3-fase (standard) | IE3 | IE3 Premium Efficiency | 3SIE 71-6A-HS-U | Ja | 3SIE 71-6A-HS-U (4 Nm) | 3SIE 71-6A-HS-U | 71 | 0.18 | 6 | B3 | B3 (IM 1001) or derivatives | Feet | F (155°C) temperature rise-class B (max. 80K) | S1 (continuous) | -20 to +40°C | ≤ 1000 m.a.s.l. | 1 | IC410 (TENV) | IP55 | No | 10.6 | 230 | 400 | 50 | ∆ | Y | 0.18 | 0.18 | 910 | 910 | 59 | 65.5 | 66 | 59 | 65.5 | 66 | 0.67 | 0.67 | 1 | 0.6 | 3.4 | 3.4 | 3.4 | 2.04 | 1.9 | 1.9 | 2.8 | 2.8 | 5.32 | 5.32 | 2.8 | 2.8 | 5.32 | 5.32 | 0.001221 |  | 6203 2Z C3 | 6203 2Z C3 | Service life lubrication | Drive-End | A (half-key) | CW or CCW | RAL 5010 (Gentian Blue) | Aluminium | Aluminium | Aluminium (screwed) | Top | M20 (1x) | To right | Ø14 x 30 mm | 5 x 5 x 25 mm | M5 | 0.4 | 0.35 | 0.1 | 0.08 | 0.12 | Inclusive PTC 140°C | Brake under steel cover | 1107A004025ADI3 | TD-221 | BV-204 | CV-104 | EN | Brake (IC410) | H2SP 63 | 4 Nm | No | 230 V AC | 207 V DC | B2-2P-250
Datasheet EN 3SIEL 71-6A-HS-U B35 (0,18kW-230.400V-50Hz) | 1107A006125ADI3 | Cantoni Motor | 3-phase motor | 3-fase (standard) | IE3 | IE3 Premium Efficiency | 3SIE 71-6A-HS-U | Nee | 3SIEL 71-6A-HS-U (4 Nm) | 3SIEL 71-6A-HS-U | 71 | 0.18 | 6 | B3/B5 | B35 (IM 2001) or derivatives | Feet and B5 flange | F (155°C) temperature rise-class B (max. 80K) | S1 (continuous) | -20 to +40°C | ≤ 1000 m.a.s.l. | 1 | IC410 (TENV) | IP55 | No | 10.86 | 230 | 400 | 50 | ∆ | Y | 0.18 | 0.18 | 910 | 910 | 59 | 65.5 | 66 | 59 | 65.5 | 66 | 0.67 | 0.67 | 1 | 0.6 | 3.4 | 3.4 | 3.4 | 2.04 | 1.9 | 1.9 | 2.8 | 2.8 | 5.32 | 5.32 | 2.8 | 2.8 | 5.32 | 5.32 | 0.001221 |  | 6203 2Z C3 | 6203 2Z C3 | Service life lubrication | Drive-End | A (half-key) | CW or CCW | RAL 5010 (Gentian Blue) | Aluminium | Aluminium | Aluminium (screwed) | Top | M20 (1x) | To right | Ø14 x 30 mm | 5 x 5 x 25 mm | M5 | 0.4 | 0.35 | 0.1 | 0.08 | 0.12 | Inclusive PTC 140°C | Brake under steel cover | 1107A004125ADI3 | TD-221 | BV-204 | CV-104 | EN | Brake (IC410) | H2SP 63 | 4 Nm | No | 230 V AC | 207 V DC | B2-2P-250
Datasheet EN 3SIEL 71-6A2-HS-U B34A (0,18kW-230.400V-50Hz) | 1107A006225ADI3 | Cantoni Motor | 3-phase motor | 3-fase (standard) | IE3 | IE3 Premium Efficiency | 3SIE 71-6A-HS-U | Nee | 3SIEL 71-6A2-HS-U (4 Nm) | 3SIEL 71-6A2-HS-U | 71 | 0.18 | 6 | B3/B14A | B34 (IM 2101) or derivatives | Feet and B14A flange | F (155°C) temperature rise-class B (max. 80K) | S1 (continuous) | -20 to +40°C | ≤ 1000 m.a.s.l. | 1 | IC410 (TENV) | IP55 | No | 10.69 | 230 | 400 | 50 | ∆ | Y | 0.18 | 0.18 | 910 | 910 | 59 | 65.5 | 66 | 59 | 65.5 | 66 | 0.67 | 0.67 | 1 | 0.6 | 3.4 | 3.4 | 3.4 | 2.04 | 1.9 | 1.9 | 2.8 | 2.8 | 5.32 | 5.32 | 2.8 | 2.8 | 5.32 | 5.32 | 0.001221 |  | 6203 2Z C3 | 6203 2Z C3 | Service life lubrication | Drive-End | A (half-key) | CW or CCW | RAL 5010 (Gentian Blue) | Aluminium | Aluminium | Aluminium (screwed) | Top | M20 (1x) | To right | Ø14 x 30 mm | 5 x 5 x 25 mm | M5 | 0.4 | 0.35 | 0.1 | 0.08 | 0.12 | Inclusive PTC 140°C | Brake under steel cover | 1107A004225ADI3 | TD-221 | BV-204 | CV-104 | EN | Brake (IC410) | H2SP 63 | 4 Nm | No | 230 V AC | 207 V DC | B2-2P-250
Datasheet EN 3SIEL 71-6A1-HS-U B34B (0,18kW-230.400V-50Hz) | 1107A006325ADI3 | Cantoni Motor | 3-phase motor | 3-fase (standard) | IE3 | IE3 Premium Efficiency | 3SIE 71-6A-HS-U | Nee | 3SIEL 71-6A1-HS-U (4 Nm) | 3SIEL 71-6A1-HS-U | 71 | 0.18 | 6 | B3/B14B | B34 (IM 2101) or derivatives | Feet and B14B flange | F (155°C) temperature rise-class B (max. 80K) | S1 (continuous) | -20 to +40°C | ≤ 1000 m.a.s.l. | 1 | IC410 (TENV) | IP55 | No | 10.85 | 230 | 400 | 50 | ∆ | Y | 0.18 | 0.18 | 910 | 910 | 59 | 65.5 | 66 | 59 | 65.5 | 66 | 0.67 | 0.67 | 1 | 0.6 | 3.4 | 3.4 | 3.4 | 2.04 | 1.9 | 1.9 | 2.8 | 2.8 | 5.32 | 5.32 | 2.8 | 2.8 | 5.32 | 5.32 | 0.001221 |  | 6203 2Z C3 | 6203 2Z C3 | Service life lubrication | Drive-End | A (half-key) | CW or CCW | RAL 5010 (Gentian Blue) | Aluminium | Aluminium | Aluminium (screwed) | Top | M20 (1x) | To right | Ø14 x 30 mm | 5 x 5 x 25 mm | M5 | 0.4 | 0.35 | 0.1 | 0.08 | 0.12 | Inclusive PTC 140°C | Brake under steel cover | 1107A004325ADI3 | TD-221 | BV-204 | CV-104 | EN | Brake (IC410) | H2SP 63 | 4 Nm | No | 230 V AC | 207 V DC | B2-2P-250
Datasheet EN 3SIEK 71-6A-HS-U B5 (0,18kW-230.400V-50Hz) | 1107A006425ADI3 | Cantoni Motor | 3-phase motor | 3-fase (standard) | IE3 | IE3 Premium Efficiency | 3SIE 71-6A-HS-U | Nee | 3SIEK 71-6A-HS-U (4 Nm) | 3SIEK 71-6A-HS-U | 71 | 0.18 | 6 | B5 | B5 (IM 3001) or derivatives | B5 flange | F (155°C) temperature rise-class B (max. 80K) | S1 (continuous) | -20 to +40°C | ≤ 1000 m.a.s.l. | 1 | IC410 (TENV) | IP55 | No | 10.86 | 230 | 400 | 50 | ∆ | Y | 0.18 | 0.18 | 910 | 910 | 59 | 65.5 | 66 | 59 | 65.5 | 66 | 0.67 | 0.67 | 1 | 0.6 | 3.4 | 3.4 | 3.4 | 2.04 | 1.9 | 1.9 | 2.8 | 2.8 | 5.32 | 5.32 | 2.8 | 2.8 | 5.32 | 5.32 | 0.001221 |  | 6203 2Z C3 | 6203 2Z C3 | Service life lubrication | Drive-End | A (half-key) | CW or CCW | RAL 5010 (Gentian Blue) | Aluminium | Aluminium |  |  | M20 (1x) | To right | Ø14 x 30 mm | 5 x 5 x 25 mm | M5 | 0.4 | 0.35 | 0.1 | 0.08 | 0.12 | Inclusive PTC 140°C | Brake under steel cover | 1107A004425ADI3 | TD-221 | BV-204 | CV-104 | EN | Brake (IC410) | H2SP 63 | 4 Nm | No | 230 V AC | 207 V DC | B2-2P-250
Datasheet EN 3SIEK 71-6A2-HS-U B14A (0,18kW-230.400V-50Hz) | 1107A006625ADI3 | Cantoni Motor | 3-phase motor | 3-fase (standard) | IE3 | IE3 Premium Efficiency | 3SIE 71-6A-HS-U | Nee | 3SIEK 71-6A2-HS-U (4 Nm) | 3SIEK 71-6A2-HS-U | 71 | 0.18 | 6 | B14A | B14 (IM 3601) or derivatives | B14A flange | F (155°C) temperature rise-class B (max. 80K) | S1 (continuous) | -20 to +40°C | ≤ 1000 m.a.s.l. | 1 | IC410 (TENV) | IP55 | No | 10.69 | 230 | 400 | 50 | ∆ | Y | 0.18 | 0.18 | 910 | 910 | 59 | 65.5 | 66 | 59 | 65.5 | 66 | 0.67 | 0.67 | 1 | 0.6 | 3.4 | 3.4 | 3.4 | 2.04 | 1.9 | 1.9 | 2.8 | 2.8 | 5.32 | 5.32 | 2.8 | 2.8 | 5.32 | 5.32 | 0.001221 |  | 6203 2Z C3 | 6203 2Z C3 | Service life lubrication | Drive-End | A (half-key) | CW or CCW | RAL 5010 (Gentian Blue) | Aluminium | Aluminium |  |  | M20 (1x) | To right | Ø14 x 30 mm | 5 x 5 x 25 mm | M5 | 0.4 | 0.35 | 0.1 | 0.08 | 0.12 | Inclusive PTC 140°C | Brake under steel cover | 1107A004625ADI3 | TD-221 | BV-204 | CV-104 | EN | Brake (IC410) | H2SP 63 | 4 Nm | No | 230 V AC | 207 V DC | B2-2P-250
Datasheet EN 3SIEK 71-6A1-HS-U B14B (0,18kW-230.400V-50Hz) | 1107A006825ADI3 | Cantoni Motor | 3-phase motor | 3-fase (standard) | IE3 | IE3 Premium Efficiency | 3SIE 71-6A-HS-U | Nee | 3SIEK 71-6A1-HS-U (4 Nm) | 3SIEK 71-6A1-HS-U | 71 | 0.18 | 6 | B14B | B14 (IM 3601) or derivatives | B14B flange | F (155°C) temperature rise-class B (max. 80K) | S1 (continuous) | -20 to +40°C | ≤ 1000 m.a.s.l. | 1 | IC410 (TENV) | IP55 | No | 10.85 | 230 | 400 | 50 | ∆ | Y | 0.18 | 0.18 | 910 | 910 | 59 | 65.5 | 66 | 59 | 65.5 | 66 | 0.67 | 0.67 | 1 | 0.6 | 3.4 | 3.4 | 3.4 | 2.04 | 1.9 | 1.9 | 2.8 | 2.8 | 5.32 | 5.32 | 2.8 | 2.8 | 5.32 | 5.32 | 0.001221 |  | 6203 2Z C3 | 6203 2Z C3 | Service life lubrication | Drive-End | A (half-key) | CW or CCW | RAL 5010 (Gentian Blue) | Aluminium | Aluminium |  |  | M20 (1x) | To right | Ø14 x 30 mm | 5 x 5 x 25 mm | M5 | 0.4 | 0.35 | 0.1 | 0.08 | 0.12 | Inclusive PTC 140°C | Brake under steel cover | 1107A004825ADI3 | TD-221 | BV-204 | CV-104 | EN | Brake (IC410) | H2SP 63 | 4 Nm | No | 230 V AC | 207 V DC | B2-2P-250
Datasheet EN 3SIE 71-2B-HS-U B3 (0,55kW-230.400V-50Hz) | 1107B002025ADI3 | Cantoni Motor | 3-phase motor | 3-fase (standard) | IE3 | IE3 Premium Efficiency | 3SIE 71-2B-HS-U | Ja | 3SIE 71-2B-HS-U (4 Nm) | 3SIE 71-2B-HS-U | 71 | 0.55 | 2 | B3 | B3 (IM 1001) or derivatives | Feet | F (155°C) temperature rise-class B (max. 80K) | S1 (continuous) | -20 to +40°C | ≤ 1000 m.a.s.l. | 1 | IC410 (TENV) | IP55 | No | 11.1 | 230 | 400 | 50 | ∆ | Y | 0.55 | 0.55 | 2870 | 2870 | 75 | 78 | 79 | 75 | 78 | 79 | 0.81 | 0.81 | 2.15 | 1.25 | 6.5 | 6.5 | 13.975 | 8.125 | 1.83 | 1.83 | 3 | 3 | 5.49 | 5.49 | 3.8 | 3.8 | 6.954 | 6.954 | 0.00069 |  | 6203 2Z C3 | 6203 2Z C3 | Service life lubrication | Drive-End | A (half-key) | CW or CCW | RAL 5010 (Gentian Blue) | Aluminium | Aluminium | Aluminium (screwed) | Top | M20 (1x) | To right | Ø14 x 30 mm | 5 x 5 x 25 mm | M5 | 0.29 | 0.24 | 0.07 | 0.05 | 0.09 | Inclusive PTC 140°C | Brake under steel cover | 1107A004025ADI3 | TD-221 | BV-204 | CV-104 | EN | Brake (IC410) | H2SP 63 | 4 Nm | No | 230 V AC | 207 V DC | B2-2P-250
Datasheet EN 3SIEL 71-2B-HS-U B35 (0,55kW-230.400V-50Hz) | 1107B002125ADI3 | Cantoni Motor | 3-phase motor | 3-fase (standard) | IE3 | IE3 Premium Efficiency | 3SIE 71-2B-HS-U | Nee | 3SIEL 71-2B-HS-U (4 Nm) | 3SIEL 71-2B-HS-U | 71 | 0.55 | 2 | B3/B5 | B35 (IM 2001) or derivatives | Feet and B5 flange | F (155°C) temperature rise-class B (max. 80K) | S1 (continuous) | -20 to +40°C | ≤ 1000 m.a.s.l. | 1 | IC410 (TENV) | IP55 | No | 11.36 | 230 | 400 | 50 | ∆ | Y | 0.55 | 0.55 | 2870 | 2870 | 75 | 78 | 79 | 75 | 78 | 79 | 0.81 | 0.81 | 2.15 | 1.25 | 6.5 | 6.5 | 13.975 | 8.125 | 1.83 | 1.83 | 3 | 3 | 5.49 | 5.49 | 3.8 | 3.8 | 6.954 | 6.954 | 0.00069 |  | 6203 2Z C3 | 6203 2Z C3 | Service life lubrication | Drive-End | A (half-key) | CW or CCW | RAL 5010 (Gentian Blue) | Aluminium | Aluminium | Aluminium (screwed) | Top | M20 (1x) | To right | Ø14 x 30 mm | 5 x 5 x 25 mm | M5 | 0.29 | 0.24 | 0.07 | 0.05 | 0.09 | Inclusive PTC 140°C | Brake under steel cover | 1107A004125ADI3 | TD-221 | BV-204 | CV-104 | EN | Brake (IC410) | H2SP 63 | 4 Nm | No | 230 V AC | 207 V DC | B2-2P-250
Datasheet EN 3SIEL 71-2B2-HS-U B34A (0,55kW-230.400V-50Hz) | 1107B002225ADI3 | Cantoni Motor | 3-phase motor | 3-fase (standard) | IE3 | IE3 Premium Efficiency | 3SIE 71-2B-HS-U | Nee | 3SIEL 71-2B2-HS-U (4 Nm) | 3SIEL 71-2B2-HS-U | 71 | 0.55 | 2 | B3/B14A | B34 (IM 2101) or derivatives | Feet and B14A flange | F (155°C) temperature rise-class B (max. 80K) | S1 (continuous) | -20 to +40°C | ≤ 1000 m.a.s.l. | 1 | IC410 (TENV) | IP55 | No | 11.19 | 230 | 400 | 50 | ∆ | Y | 0.55 | 0.55 | 2870 | 2870 | 75 | 78 | 79 | 75 | 78 | 79 | 0.81 | 0.81 | 2.15 | 1.25 | 6.5 | 6.5 | 13.975 | 8.125 | 1.83 | 1.83 | 3 | 3 | 5.49 | 5.49 | 3.8 | 3.8 | 6.954 | 6.954 | 0.00069 |  | 6203 2Z C3 | 6203 2Z C3 | Service life lubrication | Drive-End | A (half-key) | CW or CCW | RAL 5010 (Gentian Blue) | Aluminium | Aluminium | Aluminium (screwed) | Top | M20 (1x) | To right | Ø14 x 30 mm | 5 x 5 x 25 mm | M5 | 0.29 | 0.24 | 0.07 | 0.05 | 0.09 | Inclusive PTC 140°C | Brake under steel cover | 1107A004225ADI3 | TD-221 | BV-204 | CV-104 | EN | Brake (IC410) | H2SP 63 | 4 Nm | No | 230 V AC | 207 V DC | B2-2P-250
Datasheet EN 3SIEL 71-2B1-HS-U B34B (0,55kW-230.400V-50Hz) | 1107B002325ADI3 | Cantoni Motor | 3-phase motor | 3-fase (standard) | IE3 | IE3 Premium Efficiency | 3SIE 71-2B-HS-U | Nee | 3SIEL 71-2B1-HS-U (4 Nm) | 3SIEL 71-2B1-HS-U | 71 | 0.55 | 2 | B3/B14B | B34 (IM 2101) or derivatives | Feet and B14B flange | F (155°C) temperature rise-class B (max. 80K) | S1 (continuous) | -20 to +40°C | ≤ 1000 m.a.s.l. | 1 | IC410 (TENV) | IP55 | No | 11.35 | 230 | 400 | 50 | ∆ | Y | 0.55 | 0.55 | 2870 | 2870 | 75 | 78 | 79 | 75 | 78 | 79 | 0.81 | 0.81 | 2.15 | 1.25 | 6.5 | 6.5 | 13.975 | 8.125 | 1.83 | 1.83 | 3 | 3 | 5.49 | 5.49 | 3.8 | 3.8 | 6.954 | 6.954 | 0.00069 |  | 6203 2Z C3 | 6203 2Z C3 | Service life lubrication | Drive-End | A (half-key) | CW or CCW | RAL 5010 (Gentian Blue) | Aluminium | Aluminium | Aluminium (screwed) | Top | M20 (1x) | To right | Ø14 x 30 mm | 5 x 5 x 25 mm | M5 | 0.29 | 0.24 | 0.07 | 0.05 | 0.09 | Inclusive PTC 140°C | Brake under steel cover | 1107A004325ADI3 | TD-221 | BV-204 | CV-104 | EN | Brake (IC410) | H2SP 63 | 4 Nm | No | 230 V AC | 207 V DC | B2-2P-250
Datasheet EN 3SIEK 71-2B-HS-U B5 (0,55kW-230.400V-50Hz) | 1107B002425ADI3 | Cantoni Motor | 3-phase motor | 3-fase (standard) | IE3 | IE3 Premium Efficiency | 3SIE 71-2B-HS-U | Nee | 3SIEK 71-2B-HS-U (4 Nm) | 3SIEK 71-2B-HS-U | 71 | 0.55 | 2 | B5 | B5 (IM 3001) or derivatives | B5 flange | F (155°C) temperature rise-class B (max. 80K) | S1 (continuous) | -20 to +40°C | ≤ 1000 m.a.s.l. | 1 | IC410 (TENV) | IP55 | No | 11.36 | 230 | 400 | 50 | ∆ | Y | 0.55 | 0.55 | 2870 | 2870 | 75 | 78 | 79 | 75 | 78 | 79 | 0.81 | 0.81 | 2.15 | 1.25 | 6.5 | 6.5 | 13.975 | 8.125 | 1.83 | 1.83 | 3 | 3 | 5.49 | 5.49 | 3.8 | 3.8 | 6.954 | 6.954 | 0.00069 |  | 6203 2Z C3 | 6203 2Z C3 | Service life lubrication | Drive-End | A (half-key) | CW or CCW | RAL 5010 (Gentian Blue) | Aluminium | Aluminium |  |  | M20 (1x) | To right | Ø14 x 30 mm | 5 x 5 x 25 mm | M5 | 0.29 | 0.24 | 0.07 | 0.05 | 0.09 | Inclusive PTC 140°C | Brake under steel cover | 1107A004425ADI3 | TD-221 | BV-204 | CV-104 | EN | Brake (IC410) | H2SP 63 | 4 Nm | No | 230 V AC | 207 V DC | B2-2P-250
Datasheet EN 3SIEK 71-2B2-HS-U B14A (0,55kW-230.400V-50Hz) | 1107B002625ADI3 | Cantoni Motor | 3-phase motor | 3-fase (standard) | IE3 | IE3 Premium Efficiency | 3SIE 71-2B-HS-U | Nee | 3SIEK 71-2B2-HS-U (4 Nm) | 3SIEK 71-2B2-HS-U | 71 | 0.55 | 2 | B14A | B14 (IM 3601) or derivatives | B14A flange | F (155°C) temperature rise-class B (max. 80K) | S1 (continuous) | -20 to +40°C | ≤ 1000 m.a.s.l. | 1 | IC410 (TENV) | IP55 | No | 11.19 | 230 | 400 | 50 | ∆ | Y | 0.55 | 0.55 | 2870 | 2870 | 75 | 78 | 79 | 75 | 78 | 79 | 0.81 | 0.81 | 2.15 | 1.25 | 6.5 | 6.5 | 13.975 | 8.125 | 1.83 | 1.83 | 3 | 3 | 5.49 | 5.49 | 3.8 | 3.8 | 6.954 | 6.954 | 0.00069 |  | 6203 2Z C3 | 6203 2Z C3 | Service life lubrication | Drive-End | A (half-key) | CW or CCW | RAL 5010 (Gentian Blue) | Aluminium | Aluminium |  |  | M20 (1x) | To right | Ø14 x 30 mm | 5 x 5 x 25 mm | M5 | 0.29 | 0.24 | 0.07 | 0.05 | 0.09 | Inclusive PTC 140°C | Brake under steel cover | 1107A004625ADI3 | TD-221 | BV-204 | CV-104 | EN | Brake (IC410) | H2SP 63 | 4 Nm | No | 230 V AC | 207 V DC | B2-2P-250
Datasheet EN 3SIEK 71-2B1-HS-U B14B (0,55kW-230.400V-50Hz) | 1107B002825ADI3 | Cantoni Motor | 3-phase motor | 3-fase (standard) | IE3 | IE3 Premium Efficiency | 3SIE 71-2B-HS-U | Nee | 3SIEK 71-2B1-HS-U (4 Nm) | 3SIEK 71-2B1-HS-U | 71 | 0.55 | 2 | B14B | B14 (IM 3601) or derivatives | B14B flange | F (155°C) temperature rise-class B (max. 80K) | S1 (continuous) | -20 to +40°C | ≤ 1000 m.a.s.l. | 1 | IC410 (TENV) | IP55 | No | 11.35 | 230 | 400 | 50 | ∆ | Y | 0.55 | 0.55 | 2870 | 2870 | 75 | 78 | 79 | 75 | 78 | 79 | 0.81 | 0.81 | 2.15 | 1.25 | 6.5 | 6.5 | 13.975 | 8.125 | 1.83 | 1.83 | 3 | 3 | 5.49 | 5.49 | 3.8 | 3.8 | 6.954 | 6.954 | 0.00069 |  | 6203 2Z C3 | 6203 2Z C3 | Service life lubrication | Drive-End | A (half-key) | CW or CCW | RAL 5010 (Gentian Blue) | Aluminium | Aluminium |  |  | M20 (1x) | To right | Ø14 x 30 mm | 5 x 5 x 25 mm | M5 | 0.29 | 0.24 | 0.07 | 0.05 | 0.09 | Inclusive PTC 140°C | Brake under steel cover | 1107A004825ADI3 | TD-221 | BV-204 | CV-104 | EN | Brake (IC410) | H2SP 63 | 4 Nm | No | 230 V AC | 207 V DC | B2-2P-250
Datasheet EN 3SIE 71-4B-HS-U B3 (0,37kW-230.400V-50Hz) | 1107B004025ADI3 | Cantoni Motor | 3-phase motor | 3-fase (standard) | IE3 | IE3 Premium Efficiency | 3SIE 71-4B-HS-U | Ja | 3SIE 71-4B-HS-U (4 Nm) | 3SIE 71-4B-HS-U | 71 | 0.37 | 4 | B3 | B3 (IM 1001) or derivatives | Feet | F (155°C) temperature rise-class B (max. 80K) | S1 (continuous) | -20 to +40°C | ≤ 1000 m.a.s.l. | 1 | IC410 (TENV) | IP55 | No | 11.2 | 230 | 400 | 50 | ∆ | Y | 0.37 | 0.37 | 1410 | 1410 | 76 | 77 | 77.3 | 76 | 77 | 77.3 | 0.6 | 0.6 | 1.9 | 1.1 | 4.1 | 4.1 | 7.79 | 4.51 | 2.51 | 2.51 | 3.1 | 3.1 | 7.781 | 7.781 | 3.1 | 3.1 | 7.781 | 7.781 | 0.00124 |  | 6203 2Z C3 | 6203 2Z C3 | Service life lubrication | Drive-End | A (half-key) | CW or CCW | RAL 5010 (Gentian Blue) | Aluminium | Aluminium | Aluminium (screwed) | Top | M20 (1x) | To right | Ø14 x 30 mm | 5 x 5 x 25 mm | M5 | 0.36 | 0.3 | 0.09 | 0.07 | 0.11 | Inclusive PTC 140°C | Brake under steel cover | 1107B004025ADI3 | TD-221 | BV-204 | CV-104 | EN | Brake (IC410) | H2SP 63 | 4 Nm | No | 230 V AC | 207 V DC | B2-2P-250
Datasheet EN 3SIEL 71-4B-HS-U B35 (0,37kW-230.400V-50Hz) | 1107B004125ADI3 | Cantoni Motor | 3-phase motor | 3-fase (standard) | IE3 | IE3 Premium Efficiency | 3SIE 71-4B-HS-U | Nee | 3SIEL 71-4B-HS-U (4 Nm) | 3SIEL 71-4B-HS-U | 71 | 0.37 | 4 | B3/B5 | B35 (IM 2001) or derivatives | Feet and B5 flange | F (155°C) temperature rise-class B (max. 80K) | S1 (continuous) | -20 to +40°C | ≤ 1000 m.a.s.l. | 1 | IC410 (TENV) | IP55 | No | 11.46 | 230 | 400 | 50 | ∆ | Y | 0.37 | 0.37 | 1410 | 1410 | 76 | 77 | 77.3 | 76 | 77 | 77.3 | 0.6 | 0.6 | 1.9 | 1.1 | 4.1 | 4.1 | 7.79 | 4.51 | 2.51 | 2.51 | 3.1 | 3.1 | 7.781 | 7.781 | 3.1 | 3.1 | 7.781 | 7.781 | 0.00124 |  | 6203 2Z C3 | 6203 2Z C3 | Service life lubrication | Drive-End | A (half-key) | CW or CCW | RAL 5010 (Gentian Blue) | Aluminium | Aluminium | Aluminium (screwed) | Top | M20 (1x) | To right | Ø14 x 30 mm | 5 x 5 x 25 mm | M5 | 0.36 | 0.3 | 0.09 | 0.07 | 0.11 | Inclusive PTC 140°C | Brake under steel cover | 1107B004125ADI3 | TD-221 | BV-204 | CV-104 | EN | Brake (IC410) | H2SP 63 | 4 Nm | No | 230 V AC | 207 V DC | B2-2P-250
Datasheet EN 3SIEL 71-4B2-HS-U B34A (0,37kW-230.400V-50Hz) | 1107B004225ADI3 | Cantoni Motor | 3-phase motor | 3-fase (standard) | IE3 | IE3 Premium Efficiency | 3SIE 71-4B-HS-U | Nee | 3SIEL 71-4B2-HS-U (4 Nm) | 3SIEL 71-4B2-HS-U | 71 | 0.37 | 4 | B3/B14A | B34 (IM 2101) or derivatives | Feet and B14A flange | F (155°C) temperature rise-class B (max. 80K) | S1 (continuous) | -20 to +40°C | ≤ 1000 m.a.s.l. | 1 | IC410 (TENV) | IP55 | No | 11.29 | 230 | 400 | 50 | ∆ | Y | 0.37 | 0.37 | 1410 | 1410 | 76 | 77 | 77.3 | 76 | 77 | 77.3 | 0.6 | 0.6 | 1.9 | 1.1 | 4.1 | 4.1 | 7.79 | 4.51 | 2.51 | 2.51 | 3.1 | 3.1 | 7.781 | 7.781 | 3.1 | 3.1 | 7.781 | 7.781 | 0.00124 |  | 6203 2Z C3 | 6203 2Z C3 | Service life lubrication | Drive-End | A (half-key) | CW or CCW | RAL 5010 (Gentian Blue) | Aluminium | Aluminium | Aluminium (screwed) | Top | M20 (1x) | To right | Ø14 x 30 mm | 5 x 5 x 25 mm | M5 | 0.36 | 0.3 | 0.09 | 0.07 | 0.11 | Inclusive PTC 140°C | Brake under steel cover | 1107B004225ADI3 | TD-221 | BV-204 | CV-104 | EN | Brake (IC410) | H2SP 63 | 4 Nm | No | 230 V AC | 207 V DC | B2-2P-250
Datasheet EN 3SIEL 71-4B1-HS-U B34B (0,37kW-230.400V-50Hz) | 1107B004325ADI3 | Cantoni Motor | 3-phase motor | 3-fase (standard) | IE3 | IE3 Premium Efficiency | 3SIE 71-4B-HS-U | Nee | 3SIEL 71-4B1-HS-U (4 Nm) | 3SIEL 71-4B1-HS-U | 71 | 0.37 | 4 | B3/B14B | B34 (IM 2101) or derivatives | Feet and B14B flange | F (155°C) temperature rise-class B (max. 80K) | S1 (continuous) | -20 to +40°C | ≤ 1000 m.a.s.l. | 1 | IC410 (TENV) | IP55 | No | 11.45 | 230 | 400 | 50 | ∆ | Y | 0.37 | 0.37 | 1410 | 1410 | 76 | 77 | 77.3 | 76 | 77 | 77.3 | 0.6 | 0.6 | 1.9 | 1.1 | 4.1 | 4.1 | 7.79 | 4.51 | 2.51 | 2.51 | 3.1 | 3.1 | 7.781 | 7.781 | 3.1 | 3.1 | 7.781 | 7.781 | 0.00124 |  | 6203 2Z C3 | 6203 2Z C3 | Service life lubrication | Drive-End | A (half-key) | CW or CCW | RAL 5010 (Gentian Blue) | Aluminium | Aluminium | Aluminium (screwed) | Top | M20 (1x) | To right | Ø14 x 30 mm | 5 x 5 x 25 mm | M5 | 0.36 | 0.3 | 0.09 | 0.07 | 0.11 | Inclusive PTC 140°C | Brake under steel cover | 1107B004325ADI3 | TD-221 | BV-204 | CV-104 | EN | Brake (IC410) | H2SP 63 | 4 Nm | No | 230 V AC | 207 V DC | B2-2P-250
Datasheet EN 3SIEK 71-4B-HS-U B5 (0,37kW-230.400V-50Hz) | 1107B004425ADI3 | Cantoni Motor | 3-phase motor | 3-fase (standard) | IE3 | IE3 Premium Efficiency | 3SIE 71-4B-HS-U | Nee | 3SIEK 71-4B-HS-U (4 Nm) | 3SIEK 71-4B-HS-U | 71 | 0.37 | 4 | B5 | B5 (IM 3001) or derivatives | B5 flange | F (155°C) temperature rise-class B (max. 80K) | S1 (continuous) | -20 to +40°C | ≤ 1000 m.a.s.l. | 1 | IC410 (TENV) | IP55 | No | 11.46 | 230 | 400 | 50 | ∆ | Y | 0.37 | 0.37 | 1410 | 1410 | 76 | 77 | 77.3 | 76 | 77 | 77.3 | 0.6 | 0.6 | 1.9 | 1.1 | 4.1 | 4.1 | 7.79 | 4.51 | 2.51 | 2.51 | 3.1 | 3.1 | 7.781 | 7.781 | 3.1 | 3.1 | 7.781 | 7.781 | 0.00124 |  | 6203 2Z C3 | 6203 2Z C3 | Service life lubrication | Drive-End | A (half-key) | CW or CCW | RAL 5010 (Gentian Blue) | Aluminium | Aluminium |  |  | M20 (1x) | To right | Ø14 x 30 mm | 5 x 5 x 25 mm | M5 | 0.36 | 0.3 | 0.09 | 0.07 | 0.11 | Inclusive PTC 140°C | Brake under steel cover | 1107B004425ADI3 | TD-221 | BV-204 | CV-104 | EN | Brake (IC410) | H2SP 63 | 4 Nm | No | 230 V AC | 207 V DC | B2-2P-250
Datasheet EN 3SIEK 71-4B2-HS-U B14A (0,37kW-230.400V-50Hz) | 1107B004625ADI3 | Cantoni Motor | 3-phase motor | 3-fase (standard) | IE3 | IE3 Premium Efficiency | 3SIE 71-4B-HS-U | Nee | 3SIEK 71-4B2-HS-U (4 Nm) | 3SIEK 71-4B2-HS-U | 71 | 0.37 | 4 | B14A | B14 (IM 3601) or derivatives | B14A flange | F (155°C) temperature rise-class B (max. 80K) | S1 (continuous) | -20 to +40°C | ≤ 1000 m.a.s.l. | 1 | IC410 (TENV) | IP55 | No | 11.29 | 230 | 400 | 50 | ∆ | Y | 0.37 | 0.37 | 1410 | 1410 | 76 | 77 | 77.3 | 76 | 77 | 77.3 | 0.6 | 0.6 | 1.9 | 1.1 | 4.1 | 4.1 | 7.79 | 4.51 | 2.51 | 2.51 | 3.1 | 3.1 | 7.781 | 7.781 | 3.1 | 3.1 | 7.781 | 7.781 | 0.00124 |  | 6203 2Z C3 | 6203 2Z C3 | Service life lubrication | Drive-End | A (half-key) | CW or CCW | RAL 5010 (Gentian Blue) | Aluminium | Aluminium |  |  | M20 (1x) | To right | Ø14 x 30 mm | 5 x 5 x 25 mm | M5 | 0.36 | 0.3 | 0.09 | 0.07 | 0.11 | Inclusive PTC 140°C | Brake under steel cover | 1107B004625ADI3 | TD-221 | BV-204 | CV-104 | EN | Brake (IC410) | H2SP 63 | 4 Nm | No | 230 V AC | 207 V DC | B2-2P-250
Datasheet EN 3SIEK 71-4B1-HS-U B14B (0,37kW-230.400V-50Hz) | 1107B004825ADI3 | Cantoni Motor | 3-phase motor | 3-fase (standard) | IE3 | IE3 Premium Efficiency | 3SIE 71-4B-HS-U | Nee | 3SIEK 71-4B1-HS-U (4 Nm) | 3SIEK 71-4B1-HS-U | 71 | 0.37 | 4 | B14B | B14 (IM 3601) or derivatives | B14B flange | F (155°C) temperature rise-class B (max. 80K) | S1 (continuous) | -20 to +40°C | ≤ 1000 m.a.s.l. | 1 | IC410 (TENV) | IP55 | No | 11.45 | 230 | 400 | 50 | ∆ | Y | 0.37 | 0.37 | 1410 | 1410 | 76 | 77 | 77.3 | 76 | 77 | 77.3 | 0.6 | 0.6 | 1.9 | 1.1 | 4.1 | 4.1 | 7.79 | 4.51 | 2.51 | 2.51 | 3.1 | 3.1 | 7.781 | 7.781 | 3.1 | 3.1 | 7.781 | 7.781 | 0.00124 |  | 6203 2Z C3 | 6203 2Z C3 | Service life lubrication | Drive-End | A (half-key) | CW or CCW | RAL 5010 (Gentian Blue) | Aluminium | Aluminium |  |  | M20 (1x) | To right | Ø14 x 30 mm | 5 x 5 x 25 mm | M5 | 0.36 | 0.3 | 0.09 | 0.07 | 0.11 | Inclusive PTC 140°C | Brake under steel cover | 1107B004825ADI3 | TD-221 | BV-204 | CV-104 | EN | Brake (IC410) | H2SP 63 | 4 Nm | No | 230 V AC | 207 V DC | B2-2P-250
Datasheet EN 3SIE 71-6B-HS-U B3 (0,25kW-230.400V-50Hz) | 1107B006025ADI3 | Cantoni Motor | 3-phase motor | 3-fase (standard) | IE3 | IE3 Premium Efficiency | 3SIE 71-6B-HS-U | Ja | 3SIE 71-6B-HS-U (4 Nm) | 3SIE 71-6B-HS-U | 71 | 0.25 | 6 | B3 | B3 (IM 1001) or derivatives | Feet | F (155°C) temperature rise-class B (max. 80K) | S1 (continuous) | -20 to +40°C | ≤ 1000 m.a.s.l. | 1 | IC410 (TENV) | IP55 | No | 11.4 | 230 | 400 | 50 | ∆ | Y | 0.25 | 0.25 | 930 | 930 | 60 | 67 | 68.6 | 60 | 67 | 68.6 | 0.55 | 0.55 | 1.73 | 1 | 3.3 | 3.3 | 5.709 | 3.3 | 2.55 | 2.55 | 3.5 | 3.5 | 8.925 | 8.925 | 3.5 | 3.5 | 8.925 | 8.925 | 0.00145 |  | 6203 2Z C3 | 6203 2Z C3 | Service life lubrication | Drive-End | A (half-key) | CW or CCW | RAL 5010 (Gentian Blue) | Aluminium | Aluminium | Aluminium (screwed) | Top | M20 (1x) | To right | Ø14 x 30 mm | 5 x 5 x 25 mm | M5 | 0.4 | 0.35 | 0.1 | 0.08 | 0.12 | Inclusive PTC 140°C | Brake under steel cover | 1107B004025ADI3 | TD-221 | BV-204 | CV-104 | EN | Brake (IC410) | H2SP 63 | 4 Nm | No | 230 V AC | 207 V DC | B2-2P-250
Datasheet EN 3SIEL 71-6B-HS-U B35 (0,25kW-230.400V-50Hz) | 1107B006125ADI3 | Cantoni Motor | 3-phase motor | 3-fase (standard) | IE3 | IE3 Premium Efficiency | 3SIE 71-6B-HS-U | Nee | 3SIEL 71-6B-HS-U (4 Nm) | 3SIEL 71-6B-HS-U | 71 | 0.25 | 6 | B3/B5 | B35 (IM 2001) or derivatives | Feet and B5 flange | F (155°C) temperature rise-class B (max. 80K) | S1 (continuous) | -20 to +40°C | ≤ 1000 m.a.s.l. | 1 | IC410 (TENV) | IP55 | No | 11.66 | 230 | 400 | 50 | ∆ | Y | 0.25 | 0.25 | 930 | 930 | 60 | 67 | 68.6 | 60 | 67 | 68.6 | 0.55 | 0.55 | 1.73 | 1 | 3.3 | 3.3 | 5.709 | 3.3 | 2.55 | 2.55 | 3.5 | 3.5 | 8.925 | 8.925 | 3.5 | 3.5 | 8.925 | 8.925 | 0.00145 |  | 6203 2Z C3 | 6203 2Z C3 | Service life lubrication | Drive-End | A (half-key) | CW or CCW | RAL 5010 (Gentian Blue) | Aluminium | Aluminium | Aluminium (screwed) | Top | M20 (1x) | To right | Ø14 x 30 mm | 5 x 5 x 25 mm | M5 | 0.4 | 0.35 | 0.1 | 0.08 | 0.12 | Inclusive PTC 140°C | Brake under steel cover | 1107B004125ADI3 | TD-221 | BV-204 | CV-104 | EN | Brake (IC410) | H2SP 63 | 4 Nm | No | 230 V AC | 207 V DC | B2-2P-250
Datasheet EN 3SIEL 71-6B2-HS-U B34A (0,25kW-230.400V-50Hz) | 1107B006225ADI3 | Cantoni Motor | 3-phase motor | 3-fase (standard) | IE3 | IE3 Premium Efficiency | 3SIE 71-6B-HS-U | Nee | 3SIEL 71-6B2-HS-U (4 Nm) | 3SIEL 71-6B2-HS-U | 71 | 0.25 | 6 | B3/B14A | B34 (IM 2101) or derivatives | Feet and B14A flange | F (155°C) temperature rise-class B (max. 80K) | S1 (continuous) | -20 to +40°C | ≤ 1000 m.a.s.l. | 1 | IC410 (TENV) | IP55 | No | 11.49 | 230 | 400 | 50 | ∆ | Y | 0.25 | 0.25 | 930 | 930 | 60 | 67 | 68.6 | 60 | 67 | 68.6 | 0.55 | 0.55 | 1.73 | 1 | 3.3 | 3.3 | 5.709 | 3.3 | 2.55 | 2.55 | 3.5 | 3.5 | 8.925 | 8.925 | 3.5 | 3.5 | 8.925 | 8.925 | 0.00145 |  | 6203 2Z C3 | 6203 2Z C3 | Service life lubrication | Drive-End | A (half-key) | CW or CCW | RAL 5010 (Gentian Blue) | Aluminium | Aluminium | Aluminium (screwed) | Top | M20 (1x) | To right | Ø14 x 30 mm | 5 x 5 x 25 mm | M5 | 0.4 | 0.35 | 0.1 | 0.08 | 0.12 | Inclusive PTC 140°C | Brake under steel cover | 1107B004225ADI3 | TD-221 | BV-204 | CV-104 | EN | Brake (IC410) | H2SP 63 | 4 Nm | No | 230 V AC | 207 V DC | B2-2P-250
Datasheet EN 3SIEL 71-6B1-HS-U B34B (0,25kW-230.400V-50Hz) | 1107B006325ADI3 | Cantoni Motor | 3-phase motor | 3-fase (standard) | IE3 | IE3 Premium Efficiency | 3SIE 71-6B-HS-U | Nee | 3SIEL 71-6B1-HS-U (4 Nm) | 3SIEL 71-6B1-HS-U | 71 | 0.25 | 6 | B3/B14B | B34 (IM 2101) or derivatives | Feet and B14B flange | F (155°C) temperature rise-class B (max. 80K) | S1 (continuous) | -20 to +40°C | ≤ 1000 m.a.s.l. | 1 | IC410 (TENV) | IP55 | No | 11.65 | 230 | 400 | 50 | ∆ | Y | 0.25 | 0.25 | 930 | 930 | 60 | 67 | 68.6 | 60 | 67 | 68.6 | 0.55 | 0.55 | 1.73 | 1 | 3.3 | 3.3 | 5.709 | 3.3 | 2.55 | 2.55 | 3.5 | 3.5 | 8.925 | 8.925 | 3.5 | 3.5 | 8.925 | 8.925 | 0.00145 |  | 6203 2Z C3 | 6203 2Z C3 | Service life lubrication | Drive-End | A (half-key) | CW or CCW | RAL 5010 (Gentian Blue) | Aluminium | Aluminium | Aluminium (screwed) | Top | M20 (1x) | To right | Ø14 x 30 mm | 5 x 5 x 25 mm | M5 | 0.4 | 0.35 | 0.1 | 0.08 | 0.12 | Inclusive PTC 140°C | Brake under steel cover | 1107B004325ADI3 | TD-221 | BV-204 | CV-104 | EN | Brake (IC410) | H2SP 63 | 4 Nm | No | 230 V AC | 207 V DC | B2-2P-250
Datasheet EN 3SIEK 71-6B-HS-U B5 (0,25kW-230.400V-50Hz) | 1107B006425ADI3 | Cantoni Motor | 3-phase motor | 3-fase (standard) | IE3 | IE3 Premium Efficiency | 3SIE 71-6B-HS-U | Nee | 3SIEK 71-6B-HS-U (4 Nm) | 3SIEK 71-6B-HS-U | 71 | 0.25 | 6 | B5 | B5 (IM 3001) or derivatives | B5 flange | F (155°C) temperature rise-class B (max. 80K) | S1 (continuous) | -20 to +40°C | ≤ 1000 m.a.s.l. | 1 | IC410 (TENV) | IP55 | No | 11.66 | 230 | 400 | 50 | ∆ | Y | 0.25 | 0.25 | 930 | 930 | 60 | 67 | 68.6 | 60 | 67 | 68.6 | 0.55 | 0.55 | 1.73 | 1 | 3.3 | 3.3 | 5.709 | 3.3 | 2.55 | 2.55 | 3.5 | 3.5 | 8.925 | 8.925 | 3.5 | 3.5 | 8.925 | 8.925 | 0.00145 |  | 6203 2Z C3 | 6203 2Z C3 | Service life lubrication | Drive-End | A (half-key) | CW or CCW | RAL 5010 (Gentian Blue) | Aluminium | Aluminium |  |  | M20 (1x) | To right | Ø14 x 30 mm | 5 x 5 x 25 mm | M5 | 0.4 | 0.35 | 0.1 | 0.08 | 0.12 | Inclusive PTC 140°C | Brake under steel cover | 1107B004425ADI3 | TD-221 | BV-204 | CV-104 | EN | Brake (IC410) | H2SP 63 | 4 Nm | No | 230 V AC | 207 V DC | B2-2P-250
Datasheet EN 3SIEK 71-6B2-HS-U B14A (0,25kW-230.400V-50Hz) | 1107B006625ADI3 | Cantoni Motor | 3-phase motor | 3-fase (standard) | IE3 | IE3 Premium Efficiency | 3SIE 71-6B-HS-U | Nee | 3SIEK 71-6B2-HS-U (4 Nm) | 3SIEK 71-6B2-HS-U | 71 | 0.25 | 6 | B14A | B14 (IM 3601) or derivatives | B14A flange | F (155°C) temperature rise-class B (max. 80K) | S1 (continuous) | -20 to +40°C | ≤ 1000 m.a.s.l. | 1 | IC410 (TENV) | IP55 | No | 11.49 | 230 | 400 | 50 | ∆ | Y | 0.25 | 0.25 | 930 | 930 | 60 | 67 | 68.6 | 60 | 67 | 68.6 | 0.55 | 0.55 | 1.73 | 1 | 3.3 | 3.3 | 5.709 | 3.3 | 2.55 | 2.55 | 3.5 | 3.5 | 8.925 | 8.925 | 3.5 | 3.5 | 8.925 | 8.925 | 0.00145 |  | 6203 2Z C3 | 6203 2Z C3 | Service life lubrication | Drive-End | A (half-key) | CW or CCW | RAL 5010 (Gentian Blue) | Aluminium | Aluminium |  |  | M20 (1x) | To right | Ø14 x 30 mm | 5 x 5 x 25 mm | M5 | 0.4 | 0.35 | 0.1 | 0.08 | 0.12 | Inclusive PTC 140°C | Brake under steel cover | 1107B004625ADI3 | TD-221 | BV-204 | CV-104 | EN | Brake (IC410) | H2SP 63 | 4 Nm | No | 230 V AC | 207 V DC | B2-2P-250
Datasheet EN 3SIEK 71-6B1-HS-U B14B (0,25kW-230.400V-50Hz) | 1107B006825ADI3 | Cantoni Motor | 3-phase motor | 3-fase (standard) | IE3 | IE3 Premium Efficiency | 3SIE 71-6B-HS-U | Nee | 3SIEK 71-6B1-HS-U (4 Nm) | 3SIEK 71-6B1-HS-U | 71 | 0.25 | 6 | B14B | B14 (IM 3601) or derivatives | B14B flange | F (155°C) temperature rise-class B (max. 80K) | S1 (continuous) | -20 to +40°C | ≤ 1000 m.a.s.l. | 1 | IC410 (TENV) | IP55 | No | 11.65 | 230 | 400 | 50 | ∆ | Y | 0.25 | 0.25 | 930 | 930 | 60 | 67 | 68.6 | 60 | 67 | 68.6 | 0.55 | 0.55 | 1.73 | 1 | 3.3 | 3.3 | 5.709 | 3.3 | 2.55 | 2.55 | 3.5 | 3.5 | 8.925 | 8.925 | 3.5 | 3.5 | 8.925 | 8.925 | 0.00145 |  | 6203 2Z C3 | 6203 2Z C3 | Service life lubrication | Drive-End | A (half-key) | CW or CCW | RAL 5010 (Gentian Blue) | Aluminium | Aluminium |  |  | M20 (1x) | To right | Ø14 x 30 mm | 5 x 5 x 25 mm | M5 | 0.4 | 0.35 | 0.1 | 0.08 | 0.12 | Inclusive PTC 140°C | Brake under steel cover | 1107B004825ADI3 | TD-221 | BV-204 | CV-104 | EN | Brake (IC410) | H2SP 63 | 4 Nm | No | 230 V AC | 207 V DC | B2-2P-250
Datasheet EN 3SIE 71-8B-HS-U B3 (0,12kW-230.400V-50Hz) | 1107B008025ADI3 | Cantoni Motor | 3-phase motor | 3-fase (standard) | IE3 | IE3 Premium Efficiency | 3SIE 71-8B-HS-U | Ja | 3SIE 71-8B-HS-U (4 Nm) | 3SIE 71-8B-HS-U | 71 | 0.12 | 8 | B3 | B3 (IM 1001) or derivatives | Feet | F (155°C) temperature rise-class B (max. 80K) | S1 (continuous) | -20 to +40°C | ≤ 1000 m.a.s.l. | 1 | IC410 (TENV) | IP55 | No | 10.2 | 230 | 400 | 50 | ∆ | Y | 0.12 | 0.12 | 680 | 680 | 47.9 | 50.2 | 50.7 | 47.9 | 50.2 | 50.7 | 0.49 | 0.49 | 1.2 | 0.7 | 2.4 | 2.4 | 2.88 | 1.68 | 1.68 | 1.68 | 2.6 | 2.6 | 4.368 | 4.368 | 2.6 | 2.6 | 4.368 | 4.368 | 0.003882 |  | 6203 2Z C3 | 6203 2Z C3 | Service life lubrication | Drive-End | A (half-key) | CW or CCW | RAL 5010 (Gentian Blue) | Aluminium | Aluminium | Aluminium | Top | M20 (1x) | To right | Ø14 x 30 mm | 5 x 5 x 25 mm | M5 | 0.4 | 0.35 | 0.11 | 0.09 | 0.13 | Inclusive PTC 140°C | Brake under steel cover | 1107B004025ADI3 | TD-221 | BV-204 | CV-104 | EN | Brake (IC410) | H2SP 63 | 4 Nm | No | 230 V AC | 207 V DC | B2-2P-250
Datasheet EN 3SIEL 71-8B-HS-U B35 (0,12kW-230.400V-50Hz) | 1107B008125ADI3 | Cantoni Motor | 3-phase motor | 3-fase (standard) | IE3 | IE3 Premium Efficiency | 3SIE 71-8B-HS-U | Nee | 3SIEL 71-8B-HS-U (4 Nm) | 3SIEL 71-8B-HS-U | 71 | 0.12 | 8 | B3/B5 | B35 (IM 2001) or derivatives | Feet and B5 flange | F (155°C) temperature rise-class B (max. 80K) | S1 (continuous) | -20 to +40°C | ≤ 1000 m.a.s.l. | 1 | IC410 (TENV) | IP55 | No | 10.46 | 230 | 400 | 50 | ∆ | Y | 0.12 | 0.12 | 680 | 680 | 47.9 | 50.2 | 50.7 | 47.9 | 50.2 | 50.7 | 0.49 | 0.49 | 1.2 | 0.7 | 2.4 | 2.4 | 2.88 | 1.68 | 1.68 | 1.68 | 2.6 | 2.6 | 4.368 | 4.368 | 2.6 | 2.6 | 4.368 | 4.368 | 0.003882 |  | 6203 2Z C3 | 6203 2Z C3 | Service life lubrication | Drive-End | A (half-key) | CW or CCW | RAL 5010 (Gentian Blue) | Aluminium | Aluminium | Aluminium | Top | M20 (1x) | To right | Ø14 x 30 mm | 5 x 5 x 25 mm | M5 | 0.4 | 0.35 | 0.11 | 0.09 | 0.13 | Inclusive PTC 140°C | Brake under steel cover | 1107B004125ADI3 | TD-221 | BV-204 | CV-104 | EN | Brake (IC410) | H2SP 63 | 4 Nm | No | 230 V AC | 207 V DC | B2-2P-250
Datasheet EN 3SIEL 71-8B2-HS-U B34A (0,12kW-230.400V-50Hz) | 1107B008225ADI3 | Cantoni Motor | 3-phase motor | 3-fase (standard) | IE3 | IE3 Premium Efficiency | 3SIE 71-8B-HS-U | Nee | 3SIEL 71-8B2-HS-U (4 Nm) | 3SIEL 71-8B2-HS-U | 71 | 0.12 | 8 | B3/B14A | B34 (IM 2101) or derivatives | Feet and B14A flange | F (155°C) temperature rise-class B (max. 80K) | S1 (continuous) | -20 to +40°C | ≤ 1000 m.a.s.l. | 1 | IC410 (TENV) | IP55 | No | 10.29 | 230 | 400 | 50 | ∆ | Y | 0.12 | 0.12 | 680 | 680 | 47.9 | 50.2 | 50.7 | 47.9 | 50.2 | 50.7 | 0.49 | 0.49 | 1.2 | 0.7 | 2.4 | 2.4 | 2.88 | 1.68 | 1.68 | 1.68 | 2.6 | 2.6 | 4.368 | 4.368 | 2.6 | 2.6 | 4.368 | 4.368 | 0.003882 |  | 6203 2Z C3 | 6203 2Z C3 | Service life lubrication | Drive-End | A (half-key) | CW or CCW | RAL 5010 (Gentian Blue) | Aluminium | Aluminium | Aluminium | Top | M20 (1x) | To right | Ø14 x 30 mm | 5 x 5 x 25 mm | M5 | 0.4 | 0.35 | 0.11 | 0.09 | 0.13 | Inclusive PTC 140°C | Brake under steel cover | 1107B004225ADI3 | TD-221 | BV-204 | CV-104 | EN | Brake (IC410) | H2SP 63 | 4 Nm | No | 230 V AC | 207 V DC | B2-2P-250
Datasheet EN 3SIEL 71-8B1-HS-U B34B (0,12kW-230.400V-50Hz) | 1107B008325ADI3 | Cantoni Motor | 3-phase motor | 3-fase (standard) | IE3 | IE3 Premium Efficiency | 3SIE 71-8B-HS-U | Nee | 3SIEL 71-8B1-HS-U (4 Nm) | 3SIEL 71-8B1-HS-U | 71 | 0.12 | 8 | B3/B14B | B34 (IM 2101) or derivatives | Feet and B14B flange | F (155°C) temperature rise-class B (max. 80K) | S1 (continuous) | -20 to +40°C | ≤ 1000 m.a.s.l. | 1 | IC410 (TENV) | IP55 | No | 10.45 | 230 | 400 | 50 | ∆ | Y | 0.12 | 0.12 | 680 | 680 | 47.9 | 50.2 | 50.7 | 47.9 | 50.2 | 50.7 | 0.49 | 0.49 | 1.2 | 0.7 | 2.4 | 2.4 | 2.88 | 1.68 | 1.68 | 1.68 | 2.6 | 2.6 | 4.368 | 4.368 | 2.6 | 2.6 | 4.368 | 4.368 | 0.003882 |  | 6203 2Z C3 | 6203 2Z C3 | Service life lubrication | Drive-End | A (half-key) | CW or CCW | RAL 5010 (Gentian Blue) | Aluminium | Aluminium | Aluminium | Top | M20 (1x) | To right | Ø14 x 30 mm | 5 x 5 x 25 mm | M5 | 0.4 | 0.35 | 0.11 | 0.09 | 0.13 | Inclusive PTC 140°C | Brake under steel cover | 1107B004325ADI3 | TD-221 | BV-204 | CV-104 | EN | Brake (IC410) | H2SP 63 | 4 Nm | No | 230 V AC | 207 V DC | B2-2P-250
Datasheet EN 3SIEK 71-8B-HS-U B5 (0,12kW-230.400V-50Hz) | 1107B008425ADI3 | Cantoni Motor | 3-phase motor | 3-fase (standard) | IE3 | IE3 Premium Efficiency | 3SIE 71-8B-HS-U | Nee | 3SIEK 71-8B-HS-U (4 Nm) | 3SIEK 71-8B-HS-U | 71 | 0.12 | 8 | B5 | B5 (IM 3001) or derivatives | B5 flange | F (155°C) temperature rise-class B (max. 80K) | S1 (continuous) | -20 to +40°C | ≤ 1000 m.a.s.l. | 1 | IC410 (TENV) | IP55 | No | 10.46 | 230 | 400 | 50 | ∆ | Y | 0.12 | 0.12 | 680 | 680 | 47.9 | 50.2 | 50.7 | 47.9 | 50.2 | 50.7 | 0.49 | 0.49 | 1.2 | 0.7 | 2.4 | 2.4 | 2.88 | 1.68 | 1.68 | 1.68 | 2.6 | 2.6 | 4.368 | 4.368 | 2.6 | 2.6 | 4.368 | 4.368 | 0.003882 |  | 6203 2Z C3 | 6203 2Z C3 | Service life lubrication | Drive-End | A (half-key) | CW or CCW | RAL 5010 (Gentian Blue) | Aluminium | Aluminium |  |  | M20 (1x) | To right | Ø14 x 30 mm | 5 x 5 x 25 mm | M5 | 0.4 | 0.35 | 0.11 | 0.09 | 0.13 | Inclusive PTC 140°C | Brake under steel cover | 1107B004425ADI3 | TD-221 | BV-204 | CV-104 | EN | Brake (IC410) | H2SP 63 | 4 Nm | No | 230 V AC | 207 V DC | B2-2P-250
Datasheet EN 3SIEK 71-8B2-HS-U B14A (0,12kW-230.400V-50Hz) | 1107B008625ADI3 | Cantoni Motor | 3-phase motor | 3-fase (standard) | IE3 | IE3 Premium Efficiency | 3SIE 71-8B-HS-U | Nee | 3SIEK 71-8B2-HS-U (4 Nm) | 3SIEK 71-8B2-HS-U | 71 | 0.12 | 8 | B14A | B14 (IM 3601) or derivatives | B14A flange | F (155°C) temperature rise-class B (max. 80K) | S1 (continuous) | -20 to +40°C | ≤ 1000 m.a.s.l. | 1 | IC410 (TENV) | IP55 | No | 10.29 | 230 | 400 | 50 | ∆ | Y | 0.12 | 0.12 | 680 | 680 | 47.9 | 50.2 | 50.7 | 47.9 | 50.2 | 50.7 | 0.49 | 0.49 | 1.2 | 0.7 | 2.4 | 2.4 | 2.88 | 1.68 | 1.68 | 1.68 | 2.6 | 2.6 | 4.368 | 4.368 | 2.6 | 2.6 | 4.368 | 4.368 | 0.003882 |  | 6203 2Z C3 | 6203 2Z C3 | Service life lubrication | Drive-End | A (half-key) | CW or CCW | RAL 5010 (Gentian Blue) | Aluminium | Aluminium |  |  | M20 (1x) | To right | Ø14 x 30 mm | 5 x 5 x 25 mm | M5 | 0.4 | 0.35 | 0.11 | 0.09 | 0.13 | Inclusive PTC 140°C | Brake under steel cover | 1107B004625ADI3 | TD-221 | BV-204 | CV-104 | EN | Brake (IC410) | H2SP 63 | 4 Nm | No | 230 V AC | 207 V DC | B2-2P-250
Datasheet EN 3SIEK 71-8B1-HS-U B14B (0,12kW-230.400V-50Hz) | 1107B008825ADI3 | Cantoni Motor | 3-phase motor | 3-fase (standard) | IE3 | IE3 Premium Efficiency | 3SIE 71-8B-HS-U | Nee | 3SIEK 71-8B1-HS-U (4 Nm) | 3SIEK 71-8B1-HS-U | 71 | 0.12 | 8 | B14B | B14 (IM 3601) or derivatives | B14B flange | F (155°C) temperature rise-class B (max. 80K) | S1 (continuous) | -20 to +40°C | ≤ 1000 m.a.s.l. | 1 | IC410 (TENV) | IP55 | No | 10.45 | 230 | 400 | 50 | ∆ | Y | 0.12 | 0.12 | 680 | 680 | 47.9 | 50.2 | 50.7 | 47.9 | 50.2 | 50.7 | 0.49 | 0.49 | 1.2 | 0.7 | 2.4 | 2.4 | 2.88 | 1.68 | 1.68 | 1.68 | 2.6 | 2.6 | 4.368 | 4.368 | 2.6 | 2.6 | 4.368 | 4.368 | 0.003882 |  | 6203 2Z C3 | 6203 2Z C3 | Service life lubrication | Drive-End | A (half-key) | CW or CCW | RAL 5010 (Gentian Blue) | Aluminium | Aluminium |  |  | M20 (1x) | To right | Ø14 x 30 mm | 5 x 5 x 25 mm | M5 | 0.4 | 0.35 | 0.11 | 0.09 | 0.13 | Inclusive PTC 140°C | Brake under steel cover | 1107B004825ADI3 | TD-221 | BV-204 | CV-104 | EN | Brake (IC410) | H2SP 63 | 4 Nm | No | 230 V AC | 207 V DC | B2-2P-250
Datasheet EN 3SIE 71x-2C-HS-U B3 (0,75kW-230.400V-50Hz) | 1107XC02025ADI3 | Cantoni Motor | 3-phase motor | 3-fase (standard) | IE3 | IE3 Premium Efficiency | 3SIE 71x-2C-HS-U | Ja | 3SIE 71x-2C-HS-U (4 Nm) | 3SIE 71x-2C-HS-U | 71 | 0.75 | 2 | B3 | B3 (IM 1001) or derivatives | Feet | F (155°C) temperature rise-class B (max. 80K) | S1 (continuous) | -20 to +40°C | ≤ 1000 m.a.s.l. | 1 | IC410 (TENV) | IP55 | No | 11.4 | 230 | 400 | 50 | ∆ | Y | 0.75 | 0.75 | 2880 | 2880 | 76.7 | 79.9 | 80.7 | 76.7 | 79.9 | 80.7 | 0.7 | 0.7 | 3.3 | 1.9 | 6 | 6 | 19.8 | 11.4 | 2.5 | 2.5 | 3.6 | 3.6 | 9 | 9 | 3.7 | 3.7 | 9.25 | 9.25 | 0.0007 |  | 6203 2Z C3 | 6203 2Z C3 | Service life lubrication | Drive-End | A (half-key) | CW or CCW | RAL 5010 (Gentian Blue) | Aluminium | Aluminium | Aluminium (screwed) | Top | M20 (1x) | To right | Ø14 x 30 mm | 5 x 5 x 25 mm | M5 | 0.29 | 0.24 | 0.07 | 0.05 | 0.09 | Inclusive PTC 140°C | Brake under steel cover | 1107XC02025ADI3 | TD-221 | BV-204 | CV-104 | EN | Brake (IC410) | H2SP 63 | 4 Nm | No | 230 V AC | 207 V DC | B2-2P-250
Datasheet EN 3SIEL 71x-2C-HS-U B35 (0,75kW-230.400V-50Hz) | 1107XC02125ADI3 | Cantoni Motor | 3-phase motor | 3-fase (standard) | IE3 | IE3 Premium Efficiency | 3SIE 71x-2C-HS-U | Nee | 3SIEL 71x-2C-HS-U (4 Nm) | 3SIEL 71x-2C-HS-U | 71 | 0.75 | 2 | B3/B5 | B35 (IM 2001) or derivatives | Feet and B5 flange | F (155°C) temperature rise-class B (max. 80K) | S1 (continuous) | -20 to +40°C | ≤ 1000 m.a.s.l. | 1 | IC410 (TENV) | IP55 | No | 11.66 | 230 | 400 | 50 | ∆ | Y | 0.75 | 0.75 | 2880 | 2880 | 76.7 | 79.9 | 80.7 | 76.7 | 79.9 | 80.7 | 0.7 | 0.7 | 3.3 | 1.9 | 6 | 6 | 19.8 | 11.4 | 2.5 | 2.5 | 3.6 | 3.6 | 9 | 9 | 3.7 | 3.7 | 9.25 | 9.25 | 0.0007 |  | 6203 2Z C3 | 6203 2Z C3 | Service life lubrication | Drive-End | A (half-key) | CW or CCW | RAL 5010 (Gentian Blue) | Aluminium | Aluminium | Aluminium (screwed) | Top | M20 (1x) | To right | Ø14 x 30 mm | 5 x 5 x 25 mm | M5 | 0.29 | 0.24 | 0.07 | 0.05 | 0.09 | Inclusive PTC 140°C | Brake under steel cover | 1107XC02125ADI3 | TD-221 | BV-204 | CV-104 | EN | Brake (IC410) | H2SP 63 | 4 Nm | No | 230 V AC | 207 V DC | B2-2P-250
Datasheet EN 3SIEL 71x-2C2-HS-U B34A (0,75kW-230.400V-50Hz) | 1107XC02225ADI3 | Cantoni Motor | 3-phase motor | 3-fase (standard) | IE3 | IE3 Premium Efficiency | 3SIE 71x-2C-HS-U | Nee | 3SIEL 71x-2C2-HS-U (4 Nm) | 3SIEL 71x-2C2-HS-U | 71 | 0.75 | 2 | B3/B14A | B34 (IM 2101) or derivatives | Feet and B14A flange | F (155°C) temperature rise-class B (max. 80K) | S1 (continuous) | -20 to +40°C | ≤ 1000 m.a.s.l. | 1 | IC410 (TENV) | IP55 | No | 11.49 | 230 | 400 | 50 | ∆ | Y | 0.75 | 0.75 | 2880 | 2880 | 76.7 | 79.9 | 80.7 | 76.7 | 79.9 | 80.7 | 0.7 | 0.7 | 3.3 | 1.9 | 6 | 6 | 19.8 | 11.4 | 2.5 | 2.5 | 3.6 | 3.6 | 9 | 9 | 3.7 | 3.7 | 9.25 | 9.25 | 0.0007 |  | 6203 2Z C3 | 6203 2Z C3 | Service life lubrication | Drive-End | A (half-key) | CW or CCW | RAL 5010 (Gentian Blue) | Aluminium | Aluminium | Aluminium (screwed) | Top | M20 (1x) | To right | Ø14 x 30 mm | 5 x 5 x 25 mm | M5 | 0.29 | 0.24 | 0.07 | 0.05 | 0.09 | Inclusive PTC 140°C | Brake under steel cover | 1107XC02225ADI3 | TD-221 | BV-204 | CV-104 | EN | Brake (IC410) | H2SP 63 | 4 Nm | No | 230 V AC | 207 V DC | B2-2P-250
Datasheet EN 3SIEL 71x-2C1-HS-U B34B (0,75kW-230.400V-50Hz) | 1107XC02325ADI3 | Cantoni Motor | 3-phase motor | 3-fase (standard) | IE3 | IE3 Premium Efficiency | 3SIE 71x-2C-HS-U | Nee | 3SIEL 71x-2C1-HS-U (4 Nm) | 3SIEL 71x-2C1-HS-U | 71 | 0.75 | 2 | B3/B14B | B34 (IM 2101) or derivatives | Feet and B14B flange | F (155°C) temperature rise-class B (max. 80K) | S1 (continuous) | -20 to +40°C | ≤ 1000 m.a.s.l. | 1 | IC410 (TENV) | IP55 | No | 11.65 | 230 | 400 | 50 | ∆ | Y | 0.75 | 0.75 | 2880 | 2880 | 76.7 | 79.9 | 80.7 | 76.7 | 79.9 | 80.7 | 0.7 | 0.7 | 3.3 | 1.9 | 6 | 6 | 19.8 | 11.4 | 2.5 | 2.5 | 3.6 | 3.6 | 9 | 9 | 3.7 | 3.7 | 9.25 | 9.25 | 0.0007 |  | 6203 2Z C3 | 6203 2Z C3 | Service life lubrication | Drive-End | A (half-key) | CW or CCW | RAL 5010 (Gentian Blue) | Aluminium | Aluminium | Aluminium (screwed) | Top | M20 (1x) | To right | Ø14 x 30 mm | 5 x 5 x 25 mm | M5 | 0.29 | 0.24 | 0.07 | 0.05 | 0.09 | Inclusive PTC 140°C | Brake under steel cover | 1107XC02325ADI3 | TD-221 | BV-204 | CV-104 | EN | Brake (IC410) | H2SP 63 | 4 Nm | No | 230 V AC | 207 V DC | B2-2P-250
Datasheet EN 3SIEK 71x-2C-HS-U B5 (0,75kW-230.400V-50Hz) | 1107XC02425ADI3 | Cantoni Motor | 3-phase motor | 3-fase (standard) | IE3 | IE3 Premium Efficiency | 3SIE 71x-2C-HS-U | Nee | 3SIEK 71x-2C-HS-U (4 Nm) | 3SIEK 71x-2C-HS-U | 71 | 0.75 | 2 | B5 | B5 (IM 3001) or derivatives | B5 flange | F (155°C) temperature rise-class B (max. 80K) | S1 (continuous) | -20 to +40°C | ≤ 1000 m.a.s.l. | 1 | IC410 (TENV) | IP55 | No | 11.66 | 230 | 400 | 50 | ∆ | Y | 0.75 | 0.75 | 2880 | 2880 | 76.7 | 79.9 | 80.7 | 76.7 | 79.9 | 80.7 | 0.7 | 0.7 | 3.3 | 1.9 | 6 | 6 | 19.8 | 11.4 | 2.5 | 2.5 | 3.6 | 3.6 | 9 | 9 | 3.7 | 3.7 | 9.25 | 9.25 | 0.0007 |  | 6203 2Z C3 | 6203 2Z C3 | Service life lubrication | Drive-End | A (half-key) | CW or CCW | RAL 5010 (Gentian Blue) | Aluminium | Aluminium |  |  | M20 (1x) | To right | Ø14 x 30 mm | 5 x 5 x 25 mm | M5 | 0.29 | 0.24 | 0.07 | 0.05 | 0.09 | Inclusive PTC 140°C | Brake under steel cover | 1107XC02425ADI3 | TD-221 | BV-204 | CV-104 | EN | Brake (IC410) | H2SP 63 | 4 Nm | No | 230 V AC | 207 V DC | B2-2P-250
Datasheet EN 3SIEK 71x-2C2-HS-U B14A (0,75kW-230.400V-50Hz) | 1107XC02625ADI3 | Cantoni Motor | 3-phase motor | 3-fase (standard) | IE3 | IE3 Premium Efficiency | 3SIE 71x-2C-HS-U | Nee | 3SIEK 71x-2C2-HS-U (4 Nm) | 3SIEK 71x-2C2-HS-U | 71 | 0.75 | 2 | B14A | B14 (IM 3601) or derivatives | B14A flange | F (155°C) temperature rise-class B (max. 80K) | S1 (continuous) | -20 to +40°C | ≤ 1000 m.a.s.l. | 1 | IC410 (TENV) | IP55 | No | 11.49 | 230 | 400 | 50 | ∆ | Y | 0.75 | 0.75 | 2880 | 2880 | 76.7 | 79.9 | 80.7 | 76.7 | 79.9 | 80.7 | 0.7 | 0.7 | 3.3 | 1.9 | 6 | 6 | 19.8 | 11.4 | 2.5 | 2.5 | 3.6 | 3.6 | 9 | 9 | 3.7 | 3.7 | 9.25 | 9.25 | 0.0007 |  | 6203 2Z C3 | 6203 2Z C3 | Service life lubrication | Drive-End | A (half-key) | CW or CCW | RAL 5010 (Gentian Blue) | Aluminium | Aluminium |  |  | M20 (1x) | To right | Ø14 x 30 mm | 5 x 5 x 25 mm | M5 | 0.29 | 0.24 | 0.07 | 0.05 | 0.09 | Inclusive PTC 140°C | Brake under steel cover | 1107XC02625ADI3 | TD-221 | BV-204 | CV-104 | EN | Brake (IC410) | H2SP 63 | 4 Nm | No | 230 V AC | 207 V DC | B2-2P-250
Datasheet EN 3SIEK 71x-2C1-HS-U B14B (0,75kW-230.400V-50Hz) | 1107XC02825ADI3 | Cantoni Motor | 3-phase motor | 3-fase (standard) | IE3 | IE3 Premium Efficiency | 3SIE 71x-2C-HS-U | Nee | 3SIEK 71x-2C1-HS-U (4 Nm) | 3SIEK 71x-2C1-HS-U | 71 | 0.75 | 2 | B14B | B14 (IM 3601) or derivatives | B14B flange | F (155°C) temperature rise-class B (max. 80K) | S1 (continuous) | -20 to +40°C | ≤ 1000 m.a.s.l. | 1 | IC410 (TENV) | IP55 | No | 11.65 | 230 | 400 | 50 | ∆ | Y | 0.75 | 0.75 | 2880 | 2880 | 76.7 | 79.9 | 80.7 | 76.7 | 79.9 | 80.7 | 0.7 | 0.7 | 3.3 | 1.9 | 6 | 6 | 19.8 | 11.4 | 2.5 | 2.5 | 3.6 | 3.6 | 9 | 9 | 3.7 | 3.7 | 9.25 | 9.25 | 0.0007 |  | 6203 2Z C3 | 6203 2Z C3 | Service life lubrication | Drive-End | A (half-key) | CW or CCW | RAL 5010 (Gentian Blue) | Aluminium | Aluminium |  |  | M20 (1x) | To right | Ø14 x 30 mm | 5 x 5 x 25 mm | M5 | 0.29 | 0.24 | 0.07 | 0.05 | 0.09 | Inclusive PTC 140°C | Brake under steel cover | 1107XC02825ADI3 | TD-221 | BV-204 | CV-104 | EN | Brake (IC410) | H2SP 63 | 4 Nm | No | 230 V AC | 207 V DC | B2-2P-250
Datasheet EN 3SIE 71-2A-HS-U B3 (0,37kW-230.400V-50Hz) | 1107A002025AFI3 | Cantoni Motor | 3-phase motor | 3-fase (standard) | IE3 | IE3 Premium Efficiency | 3SIE 71-2A-HS-U | Ja | 3SIE 71-2A-HS-U (8 Nm) | 3SIE 71-2A-HS-U | 71 | 0.37 | 2 | B3 | B3 (IM 1001) or derivatives | Feet | F (155°C) temperature rise-class B (max. 80K) | S1 (continuous) | -20 to +40°C | ≤ 1000 m.a.s.l. | 1 | IC410 (TENV) | IP55 | No | 10.9 | 230 | 400 | 50 | ∆ | Y | 0.37 | 0.37 | 2880 | 2880 | 73 | 76 | 76 | 73 | 76 | 76 | 0.77 | 0.77 | 1.65 | 0.95 | 5.6 | 5.6 | 9.24 | 5.32 | 1.23 | 1.23 | 2.8 | 2.8 | 3.444 | 3.444 | 3 | 3 | 3.69 | 3.69 | 0.00048 |  | 6203 2Z C3 | 6203 2Z C3 | Service life lubrication | Drive-End | A (half-key) | CW or CCW | RAL 5010 (Gentian Blue) | Aluminium | Aluminium | Aluminium (screwed) | Top | M20 (1x) | To right | Ø14 x 30 mm | 5 x 5 x 25 mm | M5 | 0.29 | 0.24 | 0.07 | 0.05 | 0.09 | Inclusive PTC 140°C | Brake under steel cover | 1107A002025AFI3 | TD-221 | BV-204 | CV-104 | EN | Brake (IC410) | H2SP 71 | 8 Nm | No | 230 V AC | 207 V DC | B2-2P-250
Datasheet EN 3SIEL 71-2A-HS-U B35 (0,37kW-230.400V-50Hz) | 1107A002125AFI3 | Cantoni Motor | 3-phase motor | 3-fase (standard) | IE3 | IE3 Premium Efficiency | 3SIE 71-2A-HS-U | Nee | 3SIEL 71-2A-HS-U (8 Nm) | 3SIEL 71-2A-HS-U | 71 | 0.37 | 2 | B3/B5 | B35 (IM 2001) or derivatives | Feet and B5 flange | F (155°C) temperature rise-class B (max. 80K) | S1 (continuous) | -20 to +40°C | ≤ 1000 m.a.s.l. | 1 | IC410 (TENV) | IP55 | No | 11.16 | 230 | 400 | 50 | ∆ | Y | 0.37 | 0.37 | 2880 | 2880 | 73 | 76 | 76 | 73 | 76 | 76 | 0.77 | 0.77 | 1.65 | 0.95 | 5.6 | 5.6 | 9.24 | 5.32 | 1.23 | 1.23 | 2.8 | 2.8 | 3.444 | 3.444 | 3 | 3 | 3.69 | 3.69 | 0.00048 |  | 6203 2Z C3 | 6203 2Z C3 | Service life lubrication | Drive-End | A (half-key) | CW or CCW | RAL 5010 (Gentian Blue) | Aluminium | Aluminium | Aluminium (screwed) | Top | M20 (1x) | To right | Ø14 x 30 mm | 5 x 5 x 25 mm | M5 | 0.29 | 0.24 | 0.07 | 0.05 | 0.09 | Inclusive PTC 140°C | Brake under steel cover | 1107A002125AFI3 | TD-221 | BV-204 | CV-104 | EN | Brake (IC410) | H2SP 71 | 8 Nm | No | 230 V AC | 207 V DC | B2-2P-250
Datasheet EN 3SIEL 71-2A2-HS-U B34A (0,37kW-230.400V-50Hz) | 1107A002225AFI3 | Cantoni Motor | 3-phase motor | 3-fase (standard) | IE3 | IE3 Premium Efficiency | 3SIE 71-2A-HS-U | Nee | 3SIEL 71-2A2-HS-U (8 Nm) | 3SIEL 71-2A2-HS-U | 71 | 0.37 | 2 | B3/B14A | B34 (IM 2101) or derivatives | Feet and B14A flange | F (155°C) temperature rise-class B (max. 80K) | S1 (continuous) | -20 to +40°C | ≤ 1000 m.a.s.l. | 1 | IC410 (TENV) | IP55 | No | 10.99 | 230 | 400 | 50 | ∆ | Y | 0.37 | 0.37 | 2880 | 2880 | 73 | 76 | 76 | 73 | 76 | 76 | 0.77 | 0.77 | 1.65 | 0.95 | 5.6 | 5.6 | 9.24 | 5.32 | 1.23 | 1.23 | 2.8 | 2.8 | 3.444 | 3.444 | 3 | 3 | 3.69 | 3.69 | 0.00048 |  | 6203 2Z C3 | 6203 2Z C3 | Service life lubrication | Drive-End | A (half-key) | CW or CCW | RAL 5010 (Gentian Blue) | Aluminium | Aluminium | Aluminium (screwed) | Top | M20 (1x) | To right | Ø14 x 30 mm | 5 x 5 x 25 mm | M5 | 0.29 | 0.24 | 0.07 | 0.05 | 0.09 | Inclusive PTC 140°C | Brake under steel cover | 1107A002225AFI3 | TD-221 | BV-204 | CV-104 | EN | Brake (IC410) | H2SP 71 | 8 Nm | No | 230 V AC | 207 V DC | B2-2P-250
Datasheet EN 3SIEL 71-2A1-HS-U B34B (0,37kW-230.400V-50Hz) | 1107A002325AFI3 | Cantoni Motor | 3-phase motor | 3-fase (standard) | IE3 | IE3 Premium Efficiency | 3SIE 71-2A-HS-U | Nee | 3SIEL 71-2A1-HS-U (8 Nm) | 3SIEL 71-2A1-HS-U | 71 | 0.37 | 2 | B3/B14B | B34 (IM 2101) or derivatives | Feet and B14B flange | F (155°C) temperature rise-class B (max. 80K) | S1 (continuous) | -20 to +40°C | ≤ 1000 m.a.s.l. | 1 | IC410 (TENV) | IP55 | No | 11.15 | 230 | 400 | 50 | ∆ | Y | 0.37 | 0.37 | 2880 | 2880 | 73 | 76 | 76 | 73 | 76 | 76 | 0.77 | 0.77 | 1.65 | 0.95 | 5.6 | 5.6 | 9.24 | 5.32 | 1.23 | 1.23 | 2.8 | 2.8 | 3.444 | 3.444 | 3 | 3 | 3.69 | 3.69 | 0.00048 |  | 6203 2Z C3 | 6203 2Z C3 | Service life lubrication | Drive-End | A (half-key) | CW or CCW | RAL 5010 (Gentian Blue) | Aluminium | Aluminium | Aluminium (screwed) | Top | M20 (1x) | To right | Ø14 x 30 mm | 5 x 5 x 25 mm | M5 | 0.29 | 0.24 | 0.07 | 0.05 | 0.09 | Inclusive PTC 140°C | Brake under steel cover | 1107A002325AFI3 | TD-221 | BV-204 | CV-104 | EN | Brake (IC410) | H2SP 71 | 8 Nm | No | 230 V AC | 207 V DC | B2-2P-250
Datasheet EN 3SIEK 71-2A-HS-U B5 (0,37kW-230.400V-50Hz) | 1107A002425AFI3 | Cantoni Motor | 3-phase motor | 3-fase (standard) | IE3 | IE3 Premium Efficiency | 3SIE 71-2A-HS-U | Nee | 3SIEK 71-2A-HS-U (8 Nm) | 3SIEK 71-2A-HS-U | 71 | 0.37 | 2 | B5 | B5 (IM 3001) or derivatives | B5 flange | F (155°C) temperature rise-class B (max. 80K) | S1 (continuous) | -20 to +40°C | ≤ 1000 m.a.s.l. | 1 | IC410 (TENV) | IP55 | No | 11.16 | 230 | 400 | 50 | ∆ | Y | 0.37 | 0.37 | 2880 | 2880 | 73 | 76 | 76 | 73 | 76 | 76 | 0.77 | 0.77 | 1.65 | 0.95 | 5.6 | 5.6 | 9.24 | 5.32 | 1.23 | 1.23 | 2.8 | 2.8 | 3.444 | 3.444 | 3 | 3 | 3.69 | 3.69 | 0.00048 |  | 6203 2Z C3 | 6203 2Z C3 | Service life lubrication | Drive-End | A (half-key) | CW or CCW | RAL 5010 (Gentian Blue) | Aluminium | Aluminium |  |  | M20 (1x) | To right | Ø14 x 30 mm | 5 x 5 x 25 mm | M5 | 0.29 | 0.24 | 0.07 | 0.05 | 0.09 | Inclusive PTC 140°C | Brake under steel cover | 1107A002425AFI3 | TD-221 | BV-204 | CV-104 | EN | Brake (IC410) | H2SP 71 | 8 Nm | No | 230 V AC | 207 V DC | B2-2P-250
Datasheet EN 3SIEK 71-2A2-HS-U B14A (0,37kW-230.400V-50Hz) | 1107A002625AFI3 | Cantoni Motor | 3-phase motor | 3-fase (standard) | IE3 | IE3 Premium Efficiency | 3SIE 71-2A-HS-U | Nee | 3SIEK 71-2A2-HS-U (8 Nm) | 3SIEK 71-2A2-HS-U | 71 | 0.37 | 2 | B14A | B14 (IM 3601) or derivatives | B14A flange | F (155°C) temperature rise-class B (max. 80K) | S1 (continuous) | -20 to +40°C | ≤ 1000 m.a.s.l. | 1 | IC410 (TENV) | IP55 | No | 10.99 | 230 | 400 | 50 | ∆ | Y | 0.37 | 0.37 | 2880 | 2880 | 73 | 76 | 76 | 73 | 76 | 76 | 0.77 | 0.77 | 1.65 | 0.95 | 5.6 | 5.6 | 9.24 | 5.32 | 1.23 | 1.23 | 2.8 | 2.8 | 3.444 | 3.444 | 3 | 3 | 3.69 | 3.69 | 0.00048 |  | 6203 2Z C3 | 6203 2Z C3 | Service life lubrication | Drive-End | A (half-key) | CW or CCW | RAL 5010 (Gentian Blue) | Aluminium | Aluminium |  |  | M20 (1x) | To right | Ø14 x 30 mm | 5 x 5 x 25 mm | M5 | 0.29 | 0.24 | 0.07 | 0.05 | 0.09 | Inclusive PTC 140°C | Brake under steel cover | 1107A002625AFI3 | TD-221 | BV-204 | CV-104 | EN | Brake (IC410) | H2SP 71 | 8 Nm | No | 230 V AC | 207 V DC | B2-2P-250
Datasheet EN 3SIEK 71-2A1-HS-U B14B (0,37kW-230.400V-50Hz) | 1107A002825AFI3 | Cantoni Motor | 3-phase motor | 3-fase (standard) | IE3 | IE3 Premium Efficiency | 3SIE 71-2A-HS-U | Nee | 3SIEK 71-2A1-HS-U (8 Nm) | 3SIEK 71-2A1-HS-U | 71 | 0.37 | 2 | B14B | B14 (IM 3601) or derivatives | B14B flange | F (155°C) temperature rise-class B (max. 80K) | S1 (continuous) | -20 to +40°C | ≤ 1000 m.a.s.l. | 1 | IC410 (TENV) | IP55 | No | 11.15 | 230 | 400 | 50 | ∆ | Y | 0.37 | 0.37 | 2880 | 2880 | 73 | 76 | 76 | 73 | 76 | 76 | 0.77 | 0.77 | 1.65 | 0.95 | 5.6 | 5.6 | 9.24 | 5.32 | 1.23 | 1.23 | 2.8 | 2.8 | 3.444 | 3.444 | 3 | 3 | 3.69 | 3.69 | 0.00048 |  | 6203 2Z C3 | 6203 2Z C3 | Service life lubrication | Drive-End | A (half-key) | CW or CCW | RAL 5010 (Gentian Blue) | Aluminium | Aluminium |  |  | M20 (1x) | To right | Ø14 x 30 mm | 5 x 5 x 25 mm | M5 | 0.29 | 0.24 | 0.07 | 0.05 | 0.09 | Inclusive PTC 140°C | Brake under steel cover | 1107A002825AFI3 | TD-221 | BV-204 | CV-104 | EN | Brake (IC410) | H2SP 71 | 8 Nm | No | 230 V AC | 207 V DC | B2-2P-250
Datasheet EN 3SIE 71-4A-HS-U B3 (0,25kW-230.400V-50Hz) | 1107A004025AFI3 | Cantoni Motor | 3-phase motor | 3-fase (standard) | IE3 | IE3 Premium Efficiency | 3SIE 71-4A-HS-U | Ja | 3SIE 71-4A-HS-U (8 Nm) | 3SIE 71-4A-HS-U | 71 | 0.25 | 4 | B3 | B3 (IM 1001) or derivatives | Feet | F (155°C) temperature rise-class B (max. 80K) | S1 (continuous) | -20 to +40°C | ≤ 1000 m.a.s.l. | 1 | IC410 (TENV) | IP55 | No | 12.4 | 230 | 400 | 50 | ∆ | Y | 0.25 | 0.25 | 1420 | 1420 | 68 | 72 | 74 | 68 | 72 | 74 | 0.61 | 0.61 | 1.4 | 0.8 | 4.6 | 4.6 | 6.44 | 3.68 | 1.68 | 1.68 | 3.3 | 3.3 | 5.544 | 5.544 | 3.3 | 3.3 | 5.544 | 5.544 | 0.00101 |  | 6203 2Z C3 | 6203 2Z C3 | Service life lubrication | Drive-End | A (half-key) | CW or CCW | RAL 5010 (Gentian Blue) | Aluminium | Aluminium | Aluminium (screwed) | Top | M20 (1x) | To right | Ø14 x 30 mm | 5 x 5 x 25 mm | M5 | 0.36 | 0.3 | 0.09 | 0.07 | 0.11 | Inclusive PTC 140°C | Brake under steel cover | 1107A004025AFI3 | TD-221 | BV-204 | CV-104 | EN | Brake (IC410) | H2SP 71 | 8 Nm | No | 230 V AC | 207 V DC | B2-2P-250
Datasheet EN 3SIEL 71-4A-HS-U B35 (0,25kW-230.400V-50Hz) | 1107A004125AFI3 | Cantoni Motor | 3-phase motor | 3-fase (standard) | IE3 | IE3 Premium Efficiency | 3SIE 71-4A-HS-U | Nee | 3SIEL 71-4A-HS-U (8 Nm) | 3SIEL 71-4A-HS-U | 71 | 0.25 | 4 | B3/B5 | B35 (IM 2001) or derivatives | Feet and B5 flange | F (155°C) temperature rise-class B (max. 80K) | S1 (continuous) | -20 to +40°C | ≤ 1000 m.a.s.l. | 1 | IC410 (TENV) | IP55 | No | 12.66 | 230 | 400 | 50 | ∆ | Y | 0.25 | 0.25 | 1420 | 1420 | 68 | 72 | 74 | 68 | 72 | 74 | 0.61 | 0.61 | 1.4 | 0.8 | 4.6 | 4.6 | 6.44 | 3.68 | 1.68 | 1.68 | 3.3 | 3.3 | 5.544 | 5.544 | 3.3 | 3.3 | 5.544 | 5.544 | 0.00101 |  | 6203 2Z C3 | 6203 2Z C3 | Service life lubrication | Drive-End | A (half-key) | CW or CCW | RAL 5010 (Gentian Blue) | Aluminium | Aluminium | Aluminium (screwed) | Top | M20 (1x) | To right | Ø14 x 30 mm | 5 x 5 x 25 mm | M5 | 0.36 | 0.3 | 0.09 | 0.07 | 0.11 | Inclusive PTC 140°C | Brake under steel cover | 1107A004125AFI3 | TD-221 | BV-204 | CV-104 | EN | Brake (IC410) | H2SP 71 | 8 Nm | No | 230 V AC | 207 V DC | B2-2P-250
Datasheet EN 3SIEL 71-4A2-HS-U B34A (0,25kW-230.400V-50Hz) | 1107A004225AFI3 | Cantoni Motor | 3-phase motor | 3-fase (standard) | IE3 | IE3 Premium Efficiency | 3SIE 71-4A-HS-U | Nee | 3SIEL 71-4A2-HS-U (8 Nm) | 3SIEL 71-4A2-HS-U | 71 | 0.25 | 4 | B3/B14A | B34 (IM 2101) or derivatives | Feet and B14A flange | F (155°C) temperature rise-class B (max. 80K) | S1 (continuous) | -20 to +40°C | ≤ 1000 m.a.s.l. | 1 | IC410 (TENV) | IP55 | No | 12.49 | 230 | 400 | 50 | ∆ | Y | 0.25 | 0.25 | 1420 | 1420 | 68 | 72 | 74 | 68 | 72 | 74 | 0.61 | 0.61 | 1.4 | 0.8 | 4.6 | 4.6 | 6.44 | 3.68 | 1.68 | 1.68 | 3.3 | 3.3 | 5.544 | 5.544 | 3.3 | 3.3 | 5.544 | 5.544 | 0.00101 |  | 6203 2Z C3 | 6203 2Z C3 | Service life lubrication | Drive-End | A (half-key) | CW or CCW | RAL 5010 (Gentian Blue) | Aluminium | Aluminium | Aluminium (screwed) | Top | M20 (1x) | To right | Ø14 x 30 mm | 5 x 5 x 25 mm | M5 | 0.36 | 0.3 | 0.09 | 0.07 | 0.11 | Inclusive PTC 140°C | Brake under steel cover | 1107A004225AFI3 | TD-221 | BV-204 | CV-104 | EN | Brake (IC410) | H2SP 71 | 8 Nm | No | 230 V AC | 207 V DC | B2-2P-250
Datasheet EN 3SIEL 71-4A1-HS-U B34B (0,25kW-230.400V-50Hz) | 1107A004325AFI3 | Cantoni Motor | 3-phase motor | 3-fase (standard) | IE3 | IE3 Premium Efficiency | 3SIE 71-4A-HS-U | Nee | 3SIEL 71-4A1-HS-U (8 Nm) | 3SIEL 71-4A1-HS-U | 71 | 0.25 | 4 | B3/B14B | B34 (IM 2101) or derivatives | Feet and B14B flange | F (155°C) temperature rise-class B (max. 80K) | S1 (continuous) | -20 to +40°C | ≤ 1000 m.a.s.l. | 1 | IC410 (TENV) | IP55 | No | 12.65 | 230 | 400 | 50 | ∆ | Y | 0.25 | 0.25 | 1420 | 1420 | 68 | 72 | 74 | 68 | 72 | 74 | 0.61 | 0.61 | 1.4 | 0.8 | 4.6 | 4.6 | 6.44 | 3.68 | 1.68 | 1.68 | 3.3 | 3.3 | 5.544 | 5.544 | 3.3 | 3.3 | 5.544 | 5.544 | 0.00101 |  | 6203 2Z C3 | 6203 2Z C3 | Service life lubrication | Drive-End | A (half-key) | CW or CCW | RAL 5010 (Gentian Blue) | Aluminium | Aluminium | Aluminium (screwed) | Top | M20 (1x) | To right | Ø14 x 30 mm | 5 x 5 x 25 mm | M5 | 0.36 | 0.3 | 0.09 | 0.07 | 0.11 | Inclusive PTC 140°C | Brake under steel cover | 1107A004325AFI3 | TD-221 | BV-204 | CV-104 | EN | Brake (IC410) | H2SP 71 | 8 Nm | No | 230 V AC | 207 V DC | B2-2P-250
Datasheet EN 3SIEK 71-4A-HS-U B5 (0,25kW-230.400V-50Hz) | 1107A004425AFI3 | Cantoni Motor | 3-phase motor | 3-fase (standard) | IE3 | IE3 Premium Efficiency | 3SIE 71-4A-HS-U | Nee | 3SIEK 71-4A-HS-U (8 Nm) | 3SIEK 71-4A-HS-U | 71 | 0.25 | 4 | B5 | B5 (IM 3001) or derivatives | B5 flange | F (155°C) temperature rise-class B (max. 80K) | S1 (continuous) | -20 to +40°C | ≤ 1000 m.a.s.l. | 1 | IC410 (TENV) | IP55 | No | 12.66 | 230 | 400 | 50 | ∆ | Y | 0.25 | 0.25 | 1420 | 1420 | 68 | 72 | 74 | 68 | 72 | 74 | 0.61 | 0.61 | 1.4 | 0.8 | 4.6 | 4.6 | 6.44 | 3.68 | 1.68 | 1.68 | 3.3 | 3.3 | 5.544 | 5.544 | 3.3 | 3.3 | 5.544 | 5.544 | 0.00101 |  | 6203 2Z C3 | 6203 2Z C3 | Service life lubrication | Drive-End | A (half-key) | CW or CCW | RAL 5010 (Gentian Blue) | Aluminium | Aluminium |  |  | M20 (1x) | To right | Ø14 x 30 mm | 5 x 5 x 25 mm | M5 | 0.36 | 0.3 | 0.09 | 0.07 | 0.11 | Inclusive PTC 140°C | Brake under steel cover | 1107A004425AFI3 | TD-221 | BV-204 | CV-104 | EN | Brake (IC410) | H2SP 71 | 8 Nm | No | 230 V AC | 207 V DC | B2-2P-250
Datasheet EN 3SIEK 71-4A2-HS-U B14A (0,25kW-230.400V-50Hz) | 1107A004625AFI3 | Cantoni Motor | 3-phase motor | 3-fase (standard) | IE3 | IE3 Premium Efficiency | 3SIE 71-4A-HS-U | Nee | 3SIEK 71-4A2-HS-U (8 Nm) | 3SIEK 71-4A2-HS-U | 71 | 0.25 | 4 | B14A | B14 (IM 3601) or derivatives | B14A flange | F (155°C) temperature rise-class B (max. 80K) | S1 (continuous) | -20 to +40°C | ≤ 1000 m.a.s.l. | 1 | IC410 (TENV) | IP55 | No | 12.49 | 230 | 400 | 50 | ∆ | Y | 0.25 | 0.25 | 1420 | 1420 | 68 | 72 | 74 | 68 | 72 | 74 | 0.61 | 0.61 | 1.4 | 0.8 | 4.6 | 4.6 | 6.44 | 3.68 | 1.68 | 1.68 | 3.3 | 3.3 | 5.544 | 5.544 | 3.3 | 3.3 | 5.544 | 5.544 | 0.00101 |  | 6203 2Z C3 | 6203 2Z C3 | Service life lubrication | Drive-End | A (half-key) | CW or CCW | RAL 5010 (Gentian Blue) | Aluminium | Aluminium |  |  | M20 (1x) | To right | Ø14 x 30 mm | 5 x 5 x 25 mm | M5 | 0.36 | 0.3 | 0.09 | 0.07 | 0.11 | Inclusive PTC 140°C | Brake under steel cover | 1107A004625AFI3 | TD-221 | BV-204 | CV-104 | EN | Brake (IC410) | H2SP 71 | 8 Nm | No | 230 V AC | 207 V DC | B2-2P-250
Datasheet EN 3SIEK 71-4A1-HS-U B14B (0,25kW-230.400V-50Hz) | 1107A004825AFI3 | Cantoni Motor | 3-phase motor | 3-fase (standard) | IE3 | IE3 Premium Efficiency | 3SIE 71-4A-HS-U | Nee | 3SIEK 71-4A1-HS-U (8 Nm) | 3SIEK 71-4A1-HS-U | 71 | 0.25 | 4 | B14B | B14 (IM 3601) or derivatives | B14B flange | F (155°C) temperature rise-class B (max. 80K) | S1 (continuous) | -20 to +40°C | ≤ 1000 m.a.s.l. | 1 | IC410 (TENV) | IP55 | No | 12.65 | 230 | 400 | 50 | ∆ | Y | 0.25 | 0.25 | 1420 | 1420 | 68 | 72 | 74 | 68 | 72 | 74 | 0.61 | 0.61 | 1.4 | 0.8 | 4.6 | 4.6 | 6.44 | 3.68 | 1.68 | 1.68 | 3.3 | 3.3 | 5.544 | 5.544 | 3.3 | 3.3 | 5.544 | 5.544 | 0.00101 |  | 6203 2Z C3 | 6203 2Z C3 | Service life lubrication | Drive-End | A (half-key) | CW or CCW | RAL 5010 (Gentian Blue) | Aluminium | Aluminium |  |  | M20 (1x) | To right | Ø14 x 30 mm | 5 x 5 x 25 mm | M5 | 0.36 | 0.3 | 0.09 | 0.07 | 0.11 | Inclusive PTC 140°C | Brake under steel cover | 1107A004825AFI3 | TD-221 | BV-204 | CV-104 | EN | Brake (IC410) | H2SP 71 | 8 Nm | No | 230 V AC | 207 V DC | B2-2P-250
Datasheet EN 3SIE 71-6A-HS-U B3 (0,18kW-230.400V-50Hz) | 1107A006025AFI3 | Cantoni Motor | 3-phase motor | 3-fase (standard) | IE3 | IE3 Premium Efficiency | 3SIE 71-6A-HS-U | Ja | 3SIE 71-6A-HS-U (8 Nm) | 3SIE 71-6A-HS-U | 71 | 0.18 | 6 | B3 | B3 (IM 1001) or derivatives | Feet | F (155°C) temperature rise-class B (max. 80K) | S1 (continuous) | -20 to +40°C | ≤ 1000 m.a.s.l. | 1 | IC410 (TENV) | IP55 | No | 12.2 | 230 | 400 | 50 | ∆ | Y | 0.18 | 0.18 | 910 | 910 | 59 | 65.5 | 66 | 59 | 65.5 | 66 | 0.67 | 0.67 | 1 | 0.6 | 3.4 | 3.4 | 3.4 | 2.04 | 1.9 | 1.9 | 2.8 | 2.8 | 5.32 | 5.32 | 2.8 | 2.8 | 5.32 | 5.32 | 0.001221 |  | 6203 2Z C3 | 6203 2Z C3 | Service life lubrication | Drive-End | A (half-key) | CW or CCW | RAL 5010 (Gentian Blue) | Aluminium | Aluminium | Aluminium (screwed) | Top | M20 (1x) | To right | Ø14 x 30 mm | 5 x 5 x 25 mm | M5 | 0.4 | 0.35 | 0.1 | 0.08 | 0.12 | Inclusive PTC 140°C | Brake under steel cover | 1107A004025AFI3 | TD-221 | BV-204 | CV-104 | EN | Brake (IC410) | H2SP 71 | 8 Nm | No | 230 V AC | 207 V DC | B2-2P-250
Datasheet EN 3SIEL 71-6A-HS-U B35 (0,18kW-230.400V-50Hz) | 1107A006125AFI3 | Cantoni Motor | 3-phase motor | 3-fase (standard) | IE3 | IE3 Premium Efficiency | 3SIE 71-6A-HS-U | Nee | 3SIEL 71-6A-HS-U (8 Nm) | 3SIEL 71-6A-HS-U | 71 | 0.18 | 6 | B3/B5 | B35 (IM 2001) or derivatives | Feet and B5 flange | F (155°C) temperature rise-class B (max. 80K) | S1 (continuous) | -20 to +40°C | ≤ 1000 m.a.s.l. | 1 | IC410 (TENV) | IP55 | No | 12.46 | 230 | 400 | 50 | ∆ | Y | 0.18 | 0.18 | 910 | 910 | 59 | 65.5 | 66 | 59 | 65.5 | 66 | 0.67 | 0.67 | 1 | 0.6 | 3.4 | 3.4 | 3.4 | 2.04 | 1.9 | 1.9 | 2.8 | 2.8 | 5.32 | 5.32 | 2.8 | 2.8 | 5.32 | 5.32 | 0.001221 |  | 6203 2Z C3 | 6203 2Z C3 | Service life lubrication | Drive-End | A (half-key) | CW or CCW | RAL 5010 (Gentian Blue) | Aluminium | Aluminium | Aluminium (screwed) | Top | M20 (1x) | To right | Ø14 x 30 mm | 5 x 5 x 25 mm | M5 | 0.4 | 0.35 | 0.1 | 0.08 | 0.12 | Inclusive PTC 140°C | Brake under steel cover | 1107A004125AFI3 | TD-221 | BV-204 | CV-104 | EN | Brake (IC410) | H2SP 71 | 8 Nm | No | 230 V AC | 207 V DC | B2-2P-250
Datasheet EN 3SIEL 71-6A2-HS-U B34A (0,18kW-230.400V-50Hz) | 1107A006225AFI3 | Cantoni Motor | 3-phase motor | 3-fase (standard) | IE3 | IE3 Premium Efficiency | 3SIE 71-6A-HS-U | Nee | 3SIEL 71-6A2-HS-U (8 Nm) | 3SIEL 71-6A2-HS-U | 71 | 0.18 | 6 | B3/B14A | B34 (IM 2101) or derivatives | Feet and B14A flange | F (155°C) temperature rise-class B (max. 80K) | S1 (continuous) | -20 to +40°C | ≤ 1000 m.a.s.l. | 1 | IC410 (TENV) | IP55 | No | 12.29 | 230 | 400 | 50 | ∆ | Y | 0.18 | 0.18 | 910 | 910 | 59 | 65.5 | 66 | 59 | 65.5 | 66 | 0.67 | 0.67 | 1 | 0.6 | 3.4 | 3.4 | 3.4 | 2.04 | 1.9 | 1.9 | 2.8 | 2.8 | 5.32 | 5.32 | 2.8 | 2.8 | 5.32 | 5.32 | 0.001221 |  | 6203 2Z C3 | 6203 2Z C3 | Service life lubrication | Drive-End | A (half-key) | CW or CCW | RAL 5010 (Gentian Blue) | Aluminium | Aluminium | Aluminium (screwed) | Top | M20 (1x) | To right | Ø14 x 30 mm | 5 x 5 x 25 mm | M5 | 0.4 | 0.35 | 0.1 | 0.08 | 0.12 | Inclusive PTC 140°C | Brake under steel cover | 1107A004225AFI3 | TD-221 | BV-204 | CV-104 | EN | Brake (IC410) | H2SP 71 | 8 Nm | No | 230 V AC | 207 V DC | B2-2P-250
Datasheet EN 3SIEL 71-6A1-HS-U B34B (0,18kW-230.400V-50Hz) | 1107A006325AFI3 | Cantoni Motor | 3-phase motor | 3-fase (standard) | IE3 | IE3 Premium Efficiency | 3SIE 71-6A-HS-U | Nee | 3SIEL 71-6A1-HS-U (8 Nm) | 3SIEL 71-6A1-HS-U | 71 | 0.18 | 6 | B3/B14B | B34 (IM 2101) or derivatives | Feet and B14B flange | F (155°C) temperature rise-class B (max. 80K) | S1 (continuous) | -20 to +40°C | ≤ 1000 m.a.s.l. | 1 | IC410 (TENV) | IP55 | No | 12.45 | 230 | 400 | 50 | ∆ | Y | 0.18 | 0.18 | 910 | 910 | 59 | 65.5 | 66 | 59 | 65.5 | 66 | 0.67 | 0.67 | 1 | 0.6 | 3.4 | 3.4 | 3.4 | 2.04 | 1.9 | 1.9 | 2.8 | 2.8 | 5.32 | 5.32 | 2.8 | 2.8 | 5.32 | 5.32 | 0.001221 |  | 6203 2Z C3 | 6203 2Z C3 | Service life lubrication | Drive-End | A (half-key) | CW or CCW | RAL 5010 (Gentian Blue) | Aluminium | Aluminium | Aluminium (screwed) | Top | M20 (1x) | To right | Ø14 x 30 mm | 5 x 5 x 25 mm | M5 | 0.4 | 0.35 | 0.1 | 0.08 | 0.12 | Inclusive PTC 140°C | Brake under steel cover | 1107A004325AFI3 | TD-221 | BV-204 | CV-104 | EN | Brake (IC410) | H2SP 71 | 8 Nm | No | 230 V AC | 207 V DC | B2-2P-250
Datasheet EN 3SIEK 71-6A-HS-U B5 (0,18kW-230.400V-50Hz) | 1107A006425AFI3 | Cantoni Motor | 3-phase motor | 3-fase (standard) | IE3 | IE3 Premium Efficiency | 3SIE 71-6A-HS-U | Nee | 3SIEK 71-6A-HS-U (8 Nm) | 3SIEK 71-6A-HS-U | 71 | 0.18 | 6 | B5 | B5 (IM 3001) or derivatives | B5 flange | F (155°C) temperature rise-class B (max. 80K) | S1 (continuous) | -20 to +40°C | ≤ 1000 m.a.s.l. | 1 | IC410 (TENV) | IP55 | No | 12.46 | 230 | 400 | 50 | ∆ | Y | 0.18 | 0.18 | 910 | 910 | 59 | 65.5 | 66 | 59 | 65.5 | 66 | 0.67 | 0.67 | 1 | 0.6 | 3.4 | 3.4 | 3.4 | 2.04 | 1.9 | 1.9 | 2.8 | 2.8 | 5.32 | 5.32 | 2.8 | 2.8 | 5.32 | 5.32 | 0.001221 |  | 6203 2Z C3 | 6203 2Z C3 | Service life lubrication | Drive-End | A (half-key) | CW or CCW | RAL 5010 (Gentian Blue) | Aluminium | Aluminium |  |  | M20 (1x) | To right | Ø14 x 30 mm | 5 x 5 x 25 mm | M5 | 0.4 | 0.35 | 0.1 | 0.08 | 0.12 | Inclusive PTC 140°C | Brake under steel cover | 1107A004425AFI3 | TD-221 | BV-204 | CV-104 | EN | Brake (IC410) | H2SP 71 | 8 Nm | No | 230 V AC | 207 V DC | B2-2P-250
Datasheet EN 3SIEK 71-6A2-HS-U B14A (0,18kW-230.400V-50Hz) | 1107A006625AFI3 | Cantoni Motor | 3-phase motor | 3-fase (standard) | IE3 | IE3 Premium Efficiency | 3SIE 71-6A-HS-U | Nee | 3SIEK 71-6A2-HS-U (8 Nm) | 3SIEK 71-6A2-HS-U | 71 | 0.18 | 6 | B14A | B14 (IM 3601) or derivatives | B14A flange | F (155°C) temperature rise-class B (max. 80K) | S1 (continuous) | -20 to +40°C | ≤ 1000 m.a.s.l. | 1 | IC410 (TENV) | IP55 | No | 12.29 | 230 | 400 | 50 | ∆ | Y | 0.18 | 0.18 | 910 | 910 | 59 | 65.5 | 66 | 59 | 65.5 | 66 | 0.67 | 0.67 | 1 | 0.6 | 3.4 | 3.4 | 3.4 | 2.04 | 1.9 | 1.9 | 2.8 | 2.8 | 5.32 | 5.32 | 2.8 | 2.8 | 5.32 | 5.32 | 0.001221 |  | 6203 2Z C3 | 6203 2Z C3 | Service life lubrication | Drive-End | A (half-key) | CW or CCW | RAL 5010 (Gentian Blue) | Aluminium | Aluminium |  |  | M20 (1x) | To right | Ø14 x 30 mm | 5 x 5 x 25 mm | M5 | 0.4 | 0.35 | 0.1 | 0.08 | 0.12 | Inclusive PTC 140°C | Brake under steel cover | 1107A004625AFI3 | TD-221 | BV-204 | CV-104 | EN | Brake (IC410) | H2SP 71 | 8 Nm | No | 230 V AC | 207 V DC | B2-2P-250
Datasheet EN 3SIEK 71-6A1-HS-U B14B (0,18kW-230.400V-50Hz) | 1107A006825AFI3 | Cantoni Motor | 3-phase motor | 3-fase (standard) | IE3 | IE3 Premium Efficiency | 3SIE 71-6A-HS-U | Nee | 3SIEK 71-6A1-HS-U (8 Nm) | 3SIEK 71-6A1-HS-U | 71 | 0.18 | 6 | B14B | B14 (IM 3601) or derivatives | B14B flange | F (155°C) temperature rise-class B (max. 80K) | S1 (continuous) | -20 to +40°C | ≤ 1000 m.a.s.l. | 1 | IC410 (TENV) | IP55 | No | 12.45 | 230 | 400 | 50 | ∆ | Y | 0.18 | 0.18 | 910 | 910 | 59 | 65.5 | 66 | 59 | 65.5 | 66 | 0.67 | 0.67 | 1 | 0.6 | 3.4 | 3.4 | 3.4 | 2.04 | 1.9 | 1.9 | 2.8 | 2.8 | 5.32 | 5.32 | 2.8 | 2.8 | 5.32 | 5.32 | 0.001221 |  | 6203 2Z C3 | 6203 2Z C3 | Service life lubrication | Drive-End | A (half-key) | CW or CCW | RAL 5010 (Gentian Blue) | Aluminium | Aluminium |  |  | M20 (1x) | To right | Ø14 x 30 mm | 5 x 5 x 25 mm | M5 | 0.4 | 0.35 | 0.1 | 0.08 | 0.12 | Inclusive PTC 140°C | Brake under steel cover | 1107A004825AFI3 | TD-221 | BV-204 | CV-104 | EN | Brake (IC410) | H2SP 71 | 8 Nm | No | 230 V AC | 207 V DC | B2-2P-250
Datasheet EN 3SIE 71-2B-HS-U B3 (0,55kW-230.400V-50Hz) | 1107B002025AFI3 | Cantoni Motor | 3-phase motor | 3-fase (standard) | IE3 | IE3 Premium Efficiency | 3SIE 71-2B-HS-U | Ja | 3SIE 71-2B-HS-U (8 Nm) | 3SIE 71-2B-HS-U | 71 | 0.55 | 2 | B3 | B3 (IM 1001) or derivatives | Feet | F (155°C) temperature rise-class B (max. 80K) | S1 (continuous) | -20 to +40°C | ≤ 1000 m.a.s.l. | 1 | IC410 (TENV) | IP55 | No | 12.7 | 230 | 400 | 50 | ∆ | Y | 0.55 | 0.55 | 2870 | 2870 | 75 | 78 | 79 | 75 | 78 | 79 | 0.81 | 0.81 | 2.15 | 1.25 | 6.5 | 6.5 | 13.975 | 8.125 | 1.83 | 1.83 | 3 | 3 | 5.49 | 5.49 | 3.8 | 3.8 | 6.954 | 6.954 | 0.00069 |  | 6203 2Z C3 | 6203 2Z C3 | Service life lubrication | Drive-End | A (half-key) | CW or CCW | RAL 5010 (Gentian Blue) | Aluminium | Aluminium | Aluminium (screwed) | Top | M20 (1x) | To right | Ø14 x 30 mm | 5 x 5 x 25 mm | M5 | 0.29 | 0.24 | 0.07 | 0.05 | 0.09 | Inclusive PTC 140°C | Brake under steel cover | 1107A004025AFI3 | TD-221 | BV-204 | CV-104 | EN | Brake (IC410) | H2SP 71 | 8 Nm | No | 230 V AC | 207 V DC | B2-2P-250
Datasheet EN 3SIEL 71-2B-HS-U B35 (0,55kW-230.400V-50Hz) | 1107B002125AFI3 | Cantoni Motor | 3-phase motor | 3-fase (standard) | IE3 | IE3 Premium Efficiency | 3SIE 71-2B-HS-U | Nee | 3SIEL 71-2B-HS-U (8 Nm) | 3SIEL 71-2B-HS-U | 71 | 0.55 | 2 | B3/B5 | B35 (IM 2001) or derivatives | Feet and B5 flange | F (155°C) temperature rise-class B (max. 80K) | S1 (continuous) | -20 to +40°C | ≤ 1000 m.a.s.l. | 1 | IC410 (TENV) | IP55 | No | 12.96 | 230 | 400 | 50 | ∆ | Y | 0.55 | 0.55 | 2870 | 2870 | 75 | 78 | 79 | 75 | 78 | 79 | 0.81 | 0.81 | 2.15 | 1.25 | 6.5 | 6.5 | 13.975 | 8.125 | 1.83 | 1.83 | 3 | 3 | 5.49 | 5.49 | 3.8 | 3.8 | 6.954 | 6.954 | 0.00069 |  | 6203 2Z C3 | 6203 2Z C3 | Service life lubrication | Drive-End | A (half-key) | CW or CCW | RAL 5010 (Gentian Blue) | Aluminium | Aluminium | Aluminium (screwed) | Top | M20 (1x) | To right | Ø14 x 30 mm | 5 x 5 x 25 mm | M5 | 0.29 | 0.24 | 0.07 | 0.05 | 0.09 | Inclusive PTC 140°C | Brake under steel cover | 1107A004125AFI3 | TD-221 | BV-204 | CV-104 | EN | Brake (IC410) | H2SP 71 | 8 Nm | No | 230 V AC | 207 V DC | B2-2P-250
Datasheet EN 3SIEL 71-2B2-HS-U B34A (0,55kW-230.400V-50Hz) | 1107B002225AFI3 | Cantoni Motor | 3-phase motor | 3-fase (standard) | IE3 | IE3 Premium Efficiency | 3SIE 71-2B-HS-U | Nee | 3SIEL 71-2B2-HS-U (8 Nm) | 3SIEL 71-2B2-HS-U | 71 | 0.55 | 2 | B3/B14A | B34 (IM 2101) or derivatives | Feet and B14A flange | F (155°C) temperature rise-class B (max. 80K) | S1 (continuous) | -20 to +40°C | ≤ 1000 m.a.s.l. | 1 | IC410 (TENV) | IP55 | No | 12.79 | 230 | 400 | 50 | ∆ | Y | 0.55 | 0.55 | 2870 | 2870 | 75 | 78 | 79 | 75 | 78 | 79 | 0.81 | 0.81 | 2.15 | 1.25 | 6.5 | 6.5 | 13.975 | 8.125 | 1.83 | 1.83 | 3 | 3 | 5.49 | 5.49 | 3.8 | 3.8 | 6.954 | 6.954 | 0.00069 |  | 6203 2Z C3 | 6203 2Z C3 | Service life lubrication | Drive-End | A (half-key) | CW or CCW | RAL 5010 (Gentian Blue) | Aluminium | Aluminium | Aluminium (screwed) | Top | M20 (1x) | To right | Ø14 x 30 mm | 5 x 5 x 25 mm | M5 | 0.29 | 0.24 | 0.07 | 0.05 | 0.09 | Inclusive PTC 140°C | Brake under steel cover | 1107A004225AFI3 | TD-221 | BV-204 | CV-104 | EN | Brake (IC410) | H2SP 71 | 8 Nm | No | 230 V AC | 207 V DC | B2-2P-250
Datasheet EN 3SIEL 71-2B1-HS-U B34B (0,55kW-230.400V-50Hz) | 1107B002325AFI3 | Cantoni Motor | 3-phase motor | 3-fase (standard) | IE3 | IE3 Premium Efficiency | 3SIE 71-2B-HS-U | Nee | 3SIEL 71-2B1-HS-U (8 Nm) | 3SIEL 71-2B1-HS-U | 71 | 0.55 | 2 | B3/B14B | B34 (IM 2101) or derivatives | Feet and B14B flange | F (155°C) temperature rise-class B (max. 80K) | S1 (continuous) | -20 to +40°C | ≤ 1000 m.a.s.l. | 1 | IC410 (TENV) | IP55 | No | 12.95 | 230 | 400 | 50 | ∆ | Y | 0.55 | 0.55 | 2870 | 2870 | 75 | 78 | 79 | 75 | 78 | 79 | 0.81 | 0.81 | 2.15 | 1.25 | 6.5 | 6.5 | 13.975 | 8.125 | 1.83 | 1.83 | 3 | 3 | 5.49 | 5.49 | 3.8 | 3.8 | 6.954 | 6.954 | 0.00069 |  | 6203 2Z C3 | 6203 2Z C3 | Service life lubrication | Drive-End | A (half-key) | CW or CCW | RAL 5010 (Gentian Blue) | Aluminium | Aluminium | Aluminium (screwed) | Top | M20 (1x) | To right | Ø14 x 30 mm | 5 x 5 x 25 mm | M5 | 0.29 | 0.24 | 0.07 | 0.05 | 0.09 | Inclusive PTC 140°C | Brake under steel cover | 1107A004325AFI3 | TD-221 | BV-204 | CV-104 | EN | Brake (IC410) | H2SP 71 | 8 Nm | No | 230 V AC | 207 V DC | B2-2P-250
Datasheet EN 3SIEK 71-2B-HS-U B5 (0,55kW-230.400V-50Hz) | 1107B002425AFI3 | Cantoni Motor | 3-phase motor | 3-fase (standard) | IE3 | IE3 Premium Efficiency | 3SIE 71-2B-HS-U | Nee | 3SIEK 71-2B-HS-U (8 Nm) | 3SIEK 71-2B-HS-U | 71 | 0.55 | 2 | B5 | B5 (IM 3001) or derivatives | B5 flange | F (155°C) temperature rise-class B (max. 80K) | S1 (continuous) | -20 to +40°C | ≤ 1000 m.a.s.l. | 1 | IC410 (TENV) | IP55 | No | 12.96 | 230 | 400 | 50 | ∆ | Y | 0.55 | 0.55 | 2870 | 2870 | 75 | 78 | 79 | 75 | 78 | 79 | 0.81 | 0.81 | 2.15 | 1.25 | 6.5 | 6.5 | 13.975 | 8.125 | 1.83 | 1.83 | 3 | 3 | 5.49 | 5.49 | 3.8 | 3.8 | 6.954 | 6.954 | 0.00069 |  | 6203 2Z C3 | 6203 2Z C3 | Service life lubrication | Drive-End | A (half-key) | CW or CCW | RAL 5010 (Gentian Blue) | Aluminium | Aluminium |  |  | M20 (1x) | To right | Ø14 x 30 mm | 5 x 5 x 25 mm | M5 | 0.29 | 0.24 | 0.07 | 0.05 | 0.09 | Inclusive PTC 140°C | Brake under steel cover | 1107A004425AFI3 | TD-221 | BV-204 | CV-104 | EN | Brake (IC410) | H2SP 71 | 8 Nm | No | 230 V AC | 207 V DC | B2-2P-250
Datasheet EN 3SIEK 71-2B2-HS-U B14A (0,55kW-230.400V-50Hz) | 1107B002625AFI3 | Cantoni Motor | 3-phase motor | 3-fase (standard) | IE3 | IE3 Premium Efficiency | 3SIE 71-2B-HS-U | Nee | 3SIEK 71-2B2-HS-U (8 Nm) | 3SIEK 71-2B2-HS-U | 71 | 0.55 | 2 | B14A | B14 (IM 3601) or derivatives | B14A flange | F (155°C) temperature rise-class B (max. 80K) | S1 (continuous) | -20 to +40°C | ≤ 1000 m.a.s.l. | 1 | IC410 (TENV) | IP55 | No | 12.79 | 230 | 400 | 50 | ∆ | Y | 0.55 | 0.55 | 2870 | 2870 | 75 | 78 | 79 | 75 | 78 | 79 | 0.81 | 0.81 | 2.15 | 1.25 | 6.5 | 6.5 | 13.975 | 8.125 | 1.83 | 1.83 | 3 | 3 | 5.49 | 5.49 | 3.8 | 3.8 | 6.954 | 6.954 | 0.00069 |  | 6203 2Z C3 | 6203 2Z C3 | Service life lubrication | Drive-End | A (half-key) | CW or CCW | RAL 5010 (Gentian Blue) | Aluminium | Aluminium |  |  | M20 (1x) | To right | Ø14 x 30 mm | 5 x 5 x 25 mm | M5 | 0.29 | 0.24 | 0.07 | 0.05 | 0.09 | Inclusive PTC 140°C | Brake under steel cover | 1107A004625AFI3 | TD-221 | BV-204 | CV-104 | EN | Brake (IC410) | H2SP 71 | 8 Nm | No | 230 V AC | 207 V DC | B2-2P-250
Datasheet EN 3SIEK 71-2B1-HS-U B14B (0,55kW-230.400V-50Hz) | 1107B002825AFI3 | Cantoni Motor | 3-phase motor | 3-fase (standard) | IE3 | IE3 Premium Efficiency | 3SIE 71-2B-HS-U | Nee | 3SIEK 71-2B1-HS-U (8 Nm) | 3SIEK 71-2B1-HS-U | 71 | 0.55 | 2 | B14B | B14 (IM 3601) or derivatives | B14B flange | F (155°C) temperature rise-class B (max. 80K) | S1 (continuous) | -20 to +40°C | ≤ 1000 m.a.s.l. | 1 | IC410 (TENV) | IP55 | No | 12.95 | 230 | 400 | 50 | ∆ | Y | 0.55 | 0.55 | 2870 | 2870 | 75 | 78 | 79 | 75 | 78 | 79 | 0.81 | 0.81 | 2.15 | 1.25 | 6.5 | 6.5 | 13.975 | 8.125 | 1.83 | 1.83 | 3 | 3 | 5.49 | 5.49 | 3.8 | 3.8 | 6.954 | 6.954 | 0.00069 |  | 6203 2Z C3 | 6203 2Z C3 | Service life lubrication | Drive-End | A (half-key) | CW or CCW | RAL 5010 (Gentian Blue) | Aluminium | Aluminium |  |  | M20 (1x) | To right | Ø14 x 30 mm | 5 x 5 x 25 mm | M5 | 0.29 | 0.24 | 0.07 | 0.05 | 0.09 | Inclusive PTC 140°C | Brake under steel cover | 1107A004825AFI3 | TD-221 | BV-204 | CV-104 | EN | Brake (IC410) | H2SP 71 | 8 Nm | No | 230 V AC | 207 V DC | B2-2P-250
Datasheet EN 3SIE 71-4B-HS-U B3 (0,37kW-230.400V-50Hz) | 1107B004025AFI3 | Cantoni Motor | 3-phase motor | 3-fase (standard) | IE3 | IE3 Premium Efficiency | 3SIE 71-4B-HS-U | Ja | 3SIE 71-4B-HS-U (8 Nm) | 3SIE 71-4B-HS-U | 71 | 0.37 | 4 | B3 | B3 (IM 1001) or derivatives | Feet | F (155°C) temperature rise-class B (max. 80K) | S1 (continuous) | -20 to +40°C | ≤ 1000 m.a.s.l. | 1 | IC410 (TENV) | IP55 | No | 12.8 | 230 | 400 | 50 | ∆ | Y | 0.37 | 0.37 | 1410 | 1410 | 76 | 77 | 77.3 | 76 | 77 | 77.3 | 0.6 | 0.6 | 1.9 | 1.1 | 4.1 | 4.1 | 7.79 | 4.51 | 2.51 | 2.51 | 3.1 | 3.1 | 7.781 | 7.781 | 3.1 | 3.1 | 7.781 | 7.781 | 0.00124 |  | 6203 2Z C3 | 6203 2Z C3 | Service life lubrication | Drive-End | A (half-key) | CW or CCW | RAL 5010 (Gentian Blue) | Aluminium | Aluminium | Aluminium (screwed) | Top | M20 (1x) | To right | Ø14 x 30 mm | 5 x 5 x 25 mm | M5 | 0.36 | 0.3 | 0.09 | 0.07 | 0.11 | Inclusive PTC 140°C | Brake under steel cover | 1107B004025AFI3 | TD-221 | BV-204 | CV-104 | EN | Brake (IC410) | H2SP 71 | 8 Nm | No | 230 V AC | 207 V DC | B2-2P-250
Datasheet EN 3SIEL 71-4B-HS-U B35 (0,37kW-230.400V-50Hz) | 1107B004125AFI3 | Cantoni Motor | 3-phase motor | 3-fase (standard) | IE3 | IE3 Premium Efficiency | 3SIE 71-4B-HS-U | Nee | 3SIEL 71-4B-HS-U (8 Nm) | 3SIEL 71-4B-HS-U | 71 | 0.37 | 4 | B3/B5 | B35 (IM 2001) or derivatives | Feet and B5 flange | F (155°C) temperature rise-class B (max. 80K) | S1 (continuous) | -20 to +40°C | ≤ 1000 m.a.s.l. | 1 | IC410 (TENV) | IP55 | No | 13.06 | 230 | 400 | 50 | ∆ | Y | 0.37 | 0.37 | 1410 | 1410 | 76 | 77 | 77.3 | 76 | 77 | 77.3 | 0.6 | 0.6 | 1.9 | 1.1 | 4.1 | 4.1 | 7.79 | 4.51 | 2.51 | 2.51 | 3.1 | 3.1 | 7.781 | 7.781 | 3.1 | 3.1 | 7.781 | 7.781 | 0.00124 |  | 6203 2Z C3 | 6203 2Z C3 | Service life lubrication | Drive-End | A (half-key) | CW or CCW | RAL 5010 (Gentian Blue) | Aluminium | Aluminium | Aluminium (screwed) | Top | M20 (1x) | To right | Ø14 x 30 mm | 5 x 5 x 25 mm | M5 | 0.36 | 0.3 | 0.09 | 0.07 | 0.11 | Inclusive PTC 140°C | Brake under steel cover | 1107B004125AFI3 | TD-221 | BV-204 | CV-104 | EN | Brake (IC410) | H2SP 71 | 8 Nm | No | 230 V AC | 207 V DC | B2-2P-250
Datasheet EN 3SIEL 71-4B2-HS-U B34A (0,37kW-230.400V-50Hz) | 1107B004225AFI3 | Cantoni Motor | 3-phase motor | 3-fase (standard) | IE3 | IE3 Premium Efficiency | 3SIE 71-4B-HS-U | Nee | 3SIEL 71-4B2-HS-U (8 Nm) | 3SIEL 71-4B2-HS-U | 71 | 0.37 | 4 | B3/B14A | B34 (IM 2101) or derivatives | Feet and B14A flange | F (155°C) temperature rise-class B (max. 80K) | S1 (continuous) | -20 to +40°C | ≤ 1000 m.a.s.l. | 1 | IC410 (TENV) | IP55 | No | 12.89 | 230 | 400 | 50 | ∆ | Y | 0.37 | 0.37 | 1410 | 1410 | 76 | 77 | 77.3 | 76 | 77 | 77.3 | 0.6 | 0.6 | 1.9 | 1.1 | 4.1 | 4.1 | 7.79 | 4.51 | 2.51 | 2.51 | 3.1 | 3.1 | 7.781 | 7.781 | 3.1 | 3.1 | 7.781 | 7.781 | 0.00124 |  | 6203 2Z C3 | 6203 2Z C3 | Service life lubrication | Drive-End | A (half-key) | CW or CCW | RAL 5010 (Gentian Blue) | Aluminium | Aluminium | Aluminium (screwed) | Top | M20 (1x) | To right | Ø14 x 30 mm | 5 x 5 x 25 mm | M5 | 0.36 | 0.3 | 0.09 | 0.07 | 0.11 | Inclusive PTC 140°C | Brake under steel cover | 1107B004225AFI3 | TD-221 | BV-204 | CV-104 | EN | Brake (IC410) | H2SP 71 | 8 Nm | No | 230 V AC | 207 V DC | B2-2P-250
Datasheet EN 3SIEL 71-4B1-HS-U B34B (0,37kW-230.400V-50Hz) | 1107B004325AFI3 | Cantoni Motor | 3-phase motor | 3-fase (standard) | IE3 | IE3 Premium Efficiency | 3SIE 71-4B-HS-U | Nee | 3SIEL 71-4B1-HS-U (8 Nm) | 3SIEL 71-4B1-HS-U | 71 | 0.37 | 4 | B3/B14B | B34 (IM 2101) or derivatives | Feet and B14B flange | F (155°C) temperature rise-class B (max. 80K) | S1 (continuous) | -20 to +40°C | ≤ 1000 m.a.s.l. | 1 | IC410 (TENV) | IP55 | No | 13.05 | 230 | 400 | 50 | ∆ | Y | 0.37 | 0.37 | 1410 | 1410 | 76 | 77 | 77.3 | 76 | 77 | 77.3 | 0.6 | 0.6 | 1.9 | 1.1 | 4.1 | 4.1 | 7.79 | 4.51 | 2.51 | 2.51 | 3.1 | 3.1 | 7.781 | 7.781 | 3.1 | 3.1 | 7.781 | 7.781 | 0.00124 |  | 6203 2Z C3 | 6203 2Z C3 | Service life lubrication | Drive-End | A (half-key) | CW or CCW | RAL 5010 (Gentian Blue) | Aluminium | Aluminium | Aluminium (screwed) | Top | M20 (1x) | To right | Ø14 x 30 mm | 5 x 5 x 25 mm | M5 | 0.36 | 0.3 | 0.09 | 0.07 | 0.11 | Inclusive PTC 140°C | Brake under steel cover | 1107B004325AFI3 | TD-221 | BV-204 | CV-104 | EN | Brake (IC410) | H2SP 71 | 8 Nm | No | 230 V AC | 207 V DC | B2-2P-250
Datasheet EN 3SIEK 71-4B-HS-U B5 (0,37kW-230.400V-50Hz) | 1107B004425AFI3 | Cantoni Motor | 3-phase motor | 3-fase (standard) | IE3 | IE3 Premium Efficiency | 3SIE 71-4B-HS-U | Nee | 3SIEK 71-4B-HS-U (8 Nm) | 3SIEK 71-4B-HS-U | 71 | 0.37 | 4 | B5 | B5 (IM 3001) or derivatives | B5 flange | F (155°C) temperature rise-class B (max. 80K) | S1 (continuous) | -20 to +40°C | ≤ 1000 m.a.s.l. | 1 | IC410 (TENV) | IP55 | No | 13.06 | 230 | 400 | 50 | ∆ | Y | 0.37 | 0.37 | 1410 | 1410 | 76 | 77 | 77.3 | 76 | 77 | 77.3 | 0.6 | 0.6 | 1.9 | 1.1 | 4.1 | 4.1 | 7.79 | 4.51 | 2.51 | 2.51 | 3.1 | 3.1 | 7.781 | 7.781 | 3.1 | 3.1 | 7.781 | 7.781 | 0.00124 |  | 6203 2Z C3 | 6203 2Z C3 | Service life lubrication | Drive-End | A (half-key) | CW or CCW | RAL 5010 (Gentian Blue) | Aluminium | Aluminium |  |  | M20 (1x) | To right | Ø14 x 30 mm | 5 x 5 x 25 mm | M5 | 0.36 | 0.3 | 0.09 | 0.07 | 0.11 | Inclusive PTC 140°C | Brake under steel cover | 1107B004425AFI3 | TD-221 | BV-204 | CV-104 | EN | Brake (IC410) | H2SP 71 | 8 Nm | No | 230 V AC | 207 V DC | B2-2P-250
Datasheet EN 3SIEK 71-4B2-HS-U B14A (0,37kW-230.400V-50Hz) | 1107B004625AFI3 | Cantoni Motor | 3-phase motor | 3-fase (standard) | IE3 | IE3 Premium Efficiency | 3SIE 71-4B-HS-U | Nee | 3SIEK 71-4B2-HS-U (8 Nm) | 3SIEK 71-4B2-HS-U | 71 | 0.37 | 4 | B14A | B14 (IM 3601) or derivatives | B14A flange | F (155°C) temperature rise-class B (max. 80K) | S1 (continuous) | -20 to +40°C | ≤ 1000 m.a.s.l. | 1 | IC410 (TENV) | IP55 | No | 12.89 | 230 | 400 | 50 | ∆ | Y | 0.37 | 0.37 | 1410 | 1410 | 76 | 77 | 77.3 | 76 | 77 | 77.3 | 0.6 | 0.6 | 1.9 | 1.1 | 4.1 | 4.1 | 7.79 | 4.51 | 2.51 | 2.51 | 3.1 | 3.1 | 7.781 | 7.781 | 3.1 | 3.1 | 7.781 | 7.781 | 0.00124 |  | 6203 2Z C3 | 6203 2Z C3 | Service life lubrication | Drive-End | A (half-key) | CW or CCW | RAL 5010 (Gentian Blue) | Aluminium | Aluminium |  |  | M20 (1x) | To right | Ø14 x 30 mm | 5 x 5 x 25 mm | M5 | 0.36 | 0.3 | 0.09 | 0.07 | 0.11 | Inclusive PTC 140°C | Brake under steel cover | 1107B004625AFI3 | TD-221 | BV-204 | CV-104 | EN | Brake (IC410) | H2SP 71 | 8 Nm | No | 230 V AC | 207 V DC | B2-2P-250
Datasheet EN 3SIEK 71-4B1-HS-U B14B (0,37kW-230.400V-50Hz) | 1107B004825AFI3 | Cantoni Motor | 3-phase motor | 3-fase (standard) | IE3 | IE3 Premium Efficiency | 3SIE 71-4B-HS-U | Nee | 3SIEK 71-4B1-HS-U (8 Nm) | 3SIEK 71-4B1-HS-U | 71 | 0.37 | 4 | B14B | B14 (IM 3601) or derivatives | B14B flange | F (155°C) temperature rise-class B (max. 80K) | S1 (continuous) | -20 to +40°C | ≤ 1000 m.a.s.l. | 1 | IC410 (TENV) | IP55 | No | 13.05 | 230 | 400 | 50 | ∆ | Y | 0.37 | 0.37 | 1410 | 1410 | 76 | 77 | 77.3 | 76 | 77 | 77.3 | 0.6 | 0.6 | 1.9 | 1.1 | 4.1 | 4.1 | 7.79 | 4.51 | 2.51 | 2.51 | 3.1 | 3.1 | 7.781 | 7.781 | 3.1 | 3.1 | 7.781 | 7.781 | 0.00124 |  | 6203 2Z C3 | 6203 2Z C3 | Service life lubrication | Drive-End | A (half-key) | CW or CCW | RAL 5010 (Gentian Blue) | Aluminium | Aluminium |  |  | M20 (1x) | To right | Ø14 x 30 mm | 5 x 5 x 25 mm | M5 | 0.36 | 0.3 | 0.09 | 0.07 | 0.11 | Inclusive PTC 140°C | Brake under steel cover | 1107B004825AFI3 | TD-221 | BV-204 | CV-104 | EN | Brake (IC410) | H2SP 71 | 8 Nm | No | 230 V AC | 207 V DC | B2-2P-250
Datasheet EN 3SIE 71-6B-HS-U B3 (0,25kW-230.400V-50Hz) | 1107B006025AFI3 | Cantoni Motor | 3-phase motor | 3-fase (standard) | IE3 | IE3 Premium Efficiency | 3SIE 71-6B-HS-U | Ja | 3SIE 71-6B-HS-U (8 Nm) | 3SIE 71-6B-HS-U | 71 | 0.25 | 6 | B3 | B3 (IM 1001) or derivatives | Feet | F (155°C) temperature rise-class B (max. 80K) | S1 (continuous) | -20 to +40°C | ≤ 1000 m.a.s.l. | 1 | IC410 (TENV) | IP55 | No | 13 | 230 | 400 | 50 | ∆ | Y | 0.25 | 0.25 | 930 | 930 | 60 | 67 | 68.6 | 60 | 67 | 68.6 | 0.55 | 0.55 | 1.73 | 1 | 3.3 | 3.3 | 5.709 | 3.3 | 2.55 | 2.55 | 3.5 | 3.5 | 8.925 | 8.925 | 3.5 | 3.5 | 8.925 | 8.925 | 0.00145 |  | 6203 2Z C3 | 6203 2Z C3 | Service life lubrication | Drive-End | A (half-key) | CW or CCW | RAL 5010 (Gentian Blue) | Aluminium | Aluminium | Aluminium (screwed) | Top | M20 (1x) | To right | Ø14 x 30 mm | 5 x 5 x 25 mm | M5 | 0.4 | 0.35 | 0.1 | 0.08 | 0.12 | Inclusive PTC 140°C | Brake under steel cover | 1107B004025AFI3 | TD-221 | BV-204 | CV-104 | EN | Brake (IC410) | H2SP 71 | 8 Nm | No | 230 V AC | 207 V DC | B2-2P-250
Datasheet EN 3SIEL 71-6B-HS-U B35 (0,25kW-230.400V-50Hz) | 1107B006125AFI3 | Cantoni Motor | 3-phase motor | 3-fase (standard) | IE3 | IE3 Premium Efficiency | 3SIE 71-6B-HS-U | Nee | 3SIEL 71-6B-HS-U (8 Nm) | 3SIEL 71-6B-HS-U | 71 | 0.25 | 6 | B3/B5 | B35 (IM 2001) or derivatives | Feet and B5 flange | F (155°C) temperature rise-class B (max. 80K) | S1 (continuous) | -20 to +40°C | ≤ 1000 m.a.s.l. | 1 | IC410 (TENV) | IP55 | No | 13.26 | 230 | 400 | 50 | ∆ | Y | 0.25 | 0.25 | 930 | 930 | 60 | 67 | 68.6 | 60 | 67 | 68.6 | 0.55 | 0.55 | 1.73 | 1 | 3.3 | 3.3 | 5.709 | 3.3 | 2.55 | 2.55 | 3.5 | 3.5 | 8.925 | 8.925 | 3.5 | 3.5 | 8.925 | 8.925 | 0.00145 |  | 6203 2Z C3 | 6203 2Z C3 | Service life lubrication | Drive-End | A (half-key) | CW or CCW | RAL 5010 (Gentian Blue) | Aluminium | Aluminium | Aluminium (screwed) | Top | M20 (1x) | To right | Ø14 x 30 mm | 5 x 5 x 25 mm | M5 | 0.4 | 0.35 | 0.1 | 0.08 | 0.12 | Inclusive PTC 140°C | Brake under steel cover | 1107B004125AFI3 | TD-221 | BV-204 | CV-104 | EN | Brake (IC410) | H2SP 71 | 8 Nm | No | 230 V AC | 207 V DC | B2-2P-250
Datasheet EN 3SIEL 71-6B2-HS-U B34A (0,25kW-230.400V-50Hz) | 1107B006225AFI3 | Cantoni Motor | 3-phase motor | 3-fase (standard) | IE3 | IE3 Premium Efficiency | 3SIE 71-6B-HS-U | Nee | 3SIEL 71-6B2-HS-U (8 Nm) | 3SIEL 71-6B2-HS-U | 71 | 0.25 | 6 | B3/B14A | B34 (IM 2101) or derivatives | Feet and B14A flange | F (155°C) temperature rise-class B (max. 80K) | S1 (continuous) | -20 to +40°C | ≤ 1000 m.a.s.l. | 1 | IC410 (TENV) | IP55 | No | 13.09 | 230 | 400 | 50 | ∆ | Y | 0.25 | 0.25 | 930 | 930 | 60 | 67 | 68.6 | 60 | 67 | 68.6 | 0.55 | 0.55 | 1.73 | 1 | 3.3 | 3.3 | 5.709 | 3.3 | 2.55 | 2.55 | 3.5 | 3.5 | 8.925 | 8.925 | 3.5 | 3.5 | 8.925 | 8.925 | 0.00145 |  | 6203 2Z C3 | 6203 2Z C3 | Service life lubrication | Drive-End | A (half-key) | CW or CCW | RAL 5010 (Gentian Blue) | Aluminium | Aluminium | Aluminium (screwed) | Top | M20 (1x) | To right | Ø14 x 30 mm | 5 x 5 x 25 mm | M5 | 0.4 | 0.35 | 0.1 | 0.08 | 0.12 | Inclusive PTC 140°C | Brake under steel cover | 1107B004225AFI3 | TD-221 | BV-204 | CV-104 | EN | Brake (IC410) | H2SP 71 | 8 Nm | No | 230 V AC | 207 V DC | B2-2P-250
Datasheet EN 3SIEL 71-6B1-HS-U B34B (0,25kW-230.400V-50Hz) | 1107B006325AFI3 | Cantoni Motor | 3-phase motor | 3-fase (standard) | IE3 | IE3 Premium Efficiency | 3SIE 71-6B-HS-U | Nee | 3SIEL 71-6B1-HS-U (8 Nm) | 3SIEL 71-6B1-HS-U | 71 | 0.25 | 6 | B3/B14B | B34 (IM 2101) or derivatives | Feet and B14B flange | F (155°C) temperature rise-class B (max. 80K) | S1 (continuous) | -20 to +40°C | ≤ 1000 m.a.s.l. | 1 | IC410 (TENV) | IP55 | No | 13.25 | 230 | 400 | 50 | ∆ | Y | 0.25 | 0.25 | 930 | 930 | 60 | 67 | 68.6 | 60 | 67 | 68.6 | 0.55 | 0.55 | 1.73 | 1 | 3.3 | 3.3 | 5.709 | 3.3 | 2.55 | 2.55 | 3.5 | 3.5 | 8.925 | 8.925 | 3.5 | 3.5 | 8.925 | 8.925 | 0.00145 |  | 6203 2Z C3 | 6203 2Z C3 | Service life lubrication | Drive-End | A (half-key) | CW or CCW | RAL 5010 (Gentian Blue) | Aluminium | Aluminium | Aluminium (screwed) | Top | M20 (1x) | To right | Ø14 x 30 mm | 5 x 5 x 25 mm | M5 | 0.4 | 0.35 | 0.1 | 0.08 | 0.12 | Inclusive PTC 140°C | Brake under steel cover | 1107B004325AFI3 | TD-221 | BV-204 | CV-104 | EN | Brake (IC410) | H2SP 71 | 8 Nm | No | 230 V AC | 207 V DC | B2-2P-250
Datasheet EN 3SIEK 71-6B-HS-U B5 (0,25kW-230.400V-50Hz) | 1107B006425AFI3 | Cantoni Motor | 3-phase motor | 3-fase (standard) | IE3 | IE3 Premium Efficiency | 3SIE 71-6B-HS-U | Nee | 3SIEK 71-6B-HS-U (8 Nm) | 3SIEK 71-6B-HS-U | 71 | 0.25 | 6 | B5 | B5 (IM 3001) or derivatives | B5 flange | F (155°C) temperature rise-class B (max. 80K) | S1 (continuous) | -20 to +40°C | ≤ 1000 m.a.s.l. | 1 | IC410 (TENV) | IP55 | No | 13.26 | 230 | 400 | 50 | ∆ | Y | 0.25 | 0.25 | 930 | 930 | 60 | 67 | 68.6 | 60 | 67 | 68.6 | 0.55 | 0.55 | 1.73 | 1 | 3.3 | 3.3 | 5.709 | 3.3 | 2.55 | 2.55 | 3.5 | 3.5 | 8.925 | 8.925 | 3.5 | 3.5 | 8.925 | 8.925 | 0.00145 |  | 6203 2Z C3 | 6203 2Z C3 | Service life lubrication | Drive-End | A (half-key) | CW or CCW | RAL 5010 (Gentian Blue) | Aluminium | Aluminium |  |  | M20 (1x) | To right | Ø14 x 30 mm | 5 x 5 x 25 mm | M5 | 0.4 | 0.35 | 0.1 | 0.08 | 0.12 | Inclusive PTC 140°C | Brake under steel cover | 1107B004425AFI3 | TD-221 | BV-204 | CV-104 | EN | Brake (IC410) | H2SP 71 | 8 Nm | No | 230 V AC | 207 V DC | B2-2P-250
Datasheet EN 3SIEK 71-6B2-HS-U B14A (0,25kW-230.400V-50Hz) | 1107B006625AFI3 | Cantoni Motor | 3-phase motor | 3-fase (standard) | IE3 | IE3 Premium Efficiency | 3SIE 71-6B-HS-U | Nee | 3SIEK 71-6B2-HS-U (8 Nm) | 3SIEK 71-6B2-HS-U | 71 | 0.25 | 6 | B14A | B14 (IM 3601) or derivatives | B14A flange | F (155°C) temperature rise-class B (max. 80K) | S1 (continuous) | -20 to +40°C | ≤ 1000 m.a.s.l. | 1 | IC410 (TENV) | IP55 | No | 13.09 | 230 | 400 | 50 | ∆ | Y | 0.25 | 0.25 | 930 | 930 | 60 | 67 | 68.6 | 60 | 67 | 68.6 | 0.55 | 0.55 | 1.73 | 1 | 3.3 | 3.3 | 5.709 | 3.3 | 2.55 | 2.55 | 3.5 | 3.5 | 8.925 | 8.925 | 3.5 | 3.5 | 8.925 | 8.925 | 0.00145 |  | 6203 2Z C3 | 6203 2Z C3 | Service life lubrication | Drive-End | A (half-key) | CW or CCW | RAL 5010 (Gentian Blue) | Aluminium | Aluminium |  |  | M20 (1x) | To right | Ø14 x 30 mm | 5 x 5 x 25 mm | M5 | 0.4 | 0.35 | 0.1 | 0.08 | 0.12 | Inclusive PTC 140°C | Brake under steel cover | 1107B004625AFI3 | TD-221 | BV-204 | CV-104 | EN | Brake (IC410) | H2SP 71 | 8 Nm | No | 230 V AC | 207 V DC | B2-2P-250
Datasheet EN 3SIEK 71-6B1-HS-U B14B (0,25kW-230.400V-50Hz) | 1107B006825AFI3 | Cantoni Motor | 3-phase motor | 3-fase (standard) | IE3 | IE3 Premium Efficiency | 3SIE 71-6B-HS-U | Nee | 3SIEK 71-6B1-HS-U (8 Nm) | 3SIEK 71-6B1-HS-U | 71 | 0.25 | 6 | B14B | B14 (IM 3601) or derivatives | B14B flange | F (155°C) temperature rise-class B (max. 80K) | S1 (continuous) | -20 to +40°C | ≤ 1000 m.a.s.l. | 1 | IC410 (TENV) | IP55 | No | 13.25 | 230 | 400 | 50 | ∆ | Y | 0.25 | 0.25 | 930 | 930 | 60 | 67 | 68.6 | 60 | 67 | 68.6 | 0.55 | 0.55 | 1.73 | 1 | 3.3 | 3.3 | 5.709 | 3.3 | 2.55 | 2.55 | 3.5 | 3.5 | 8.925 | 8.925 | 3.5 | 3.5 | 8.925 | 8.925 | 0.00145 |  | 6203 2Z C3 | 6203 2Z C3 | Service life lubrication | Drive-End | A (half-key) | CW or CCW | RAL 5010 (Gentian Blue) | Aluminium | Aluminium |  |  | M20 (1x) | To right | Ø14 x 30 mm | 5 x 5 x 25 mm | M5 | 0.4 | 0.35 | 0.1 | 0.08 | 0.12 | Inclusive PTC 140°C | Brake under steel cover | 1107B004825AFI3 | TD-221 | BV-204 | CV-104 | EN | Brake (IC410) | H2SP 71 | 8 Nm | No | 230 V AC | 207 V DC | B2-2P-250
Datasheet EN 3SIE 71-8B-HS-U B3 (0,12kW-230.400V-50Hz) | 1107B008025AFI3 | Cantoni Motor | 3-phase motor | 3-fase (standard) | IE3 | IE3 Premium Efficiency | 3SIE 71-8B-HS-U | Ja | 3SIE 71-8B-HS-U (8 Nm) | 3SIE 71-8B-HS-U | 71 | 0.12 | 8 | B3 | B3 (IM 1001) or derivatives | Feet | F (155°C) temperature rise-class B (max. 80K) | S1 (continuous) | -20 to +40°C | ≤ 1000 m.a.s.l. | 1 | IC410 (TENV) | IP55 | No | 11.8 | 230 | 400 | 50 | ∆ | Y | 0.12 | 0.12 | 680 | 680 | 47.9 | 50.2 | 50.7 | 47.9 | 50.2 | 50.7 | 0.49 | 0.49 | 1.2 | 0.7 | 2.4 | 2.4 | 2.88 | 1.68 | 1.68 | 1.68 | 2.6 | 2.6 | 4.368 | 4.368 | 2.6 | 2.6 | 4.368 | 4.368 | 0.003882 |  | 6203 2Z C3 | 6203 2Z C3 | Service life lubrication | Drive-End | A (half-key) | CW or CCW | RAL 5010 (Gentian Blue) | Aluminium | Aluminium | Aluminium | Top | M20 (1x) | To right | Ø14 x 30 mm | 5 x 5 x 25 mm | M5 | 0.4 | 0.35 | 0.11 | 0.09 | 0.13 | Inclusive PTC 140°C | Brake under steel cover | 1107B004025AFI3 | TD-221 | BV-204 | CV-104 | EN | Brake (IC410) | H2SP 71 | 8 Nm | No | 230 V AC | 207 V DC | B2-2P-250
Datasheet EN 3SIEL 71-8B-HS-U B35 (0,12kW-230.400V-50Hz) | 1107B008125AFI3 | Cantoni Motor | 3-phase motor | 3-fase (standard) | IE3 | IE3 Premium Efficiency | 3SIE 71-8B-HS-U | Nee | 3SIEL 71-8B-HS-U (8 Nm) | 3SIEL 71-8B-HS-U | 71 | 0.12 | 8 | B3/B5 | B35 (IM 2001) or derivatives | Feet and B5 flange | F (155°C) temperature rise-class B (max. 80K) | S1 (continuous) | -20 to +40°C | ≤ 1000 m.a.s.l. | 1 | IC410 (TENV) | IP55 | No | 12.06 | 230 | 400 | 50 | ∆ | Y | 0.12 | 0.12 | 680 | 680 | 47.9 | 50.2 | 50.7 | 47.9 | 50.2 | 50.7 | 0.49 | 0.49 | 1.2 | 0.7 | 2.4 | 2.4 | 2.88 | 1.68 | 1.68 | 1.68 | 2.6 | 2.6 | 4.368 | 4.368 | 2.6 | 2.6 | 4.368 | 4.368 | 0.003882 |  | 6203 2Z C3 | 6203 2Z C3 | Service life lubrication | Drive-End | A (half-key) | CW or CCW | RAL 5010 (Gentian Blue) | Aluminium | Aluminium | Aluminium | Top | M20 (1x) | To right | Ø14 x 30 mm | 5 x 5 x 25 mm | M5 | 0.4 | 0.35 | 0.11 | 0.09 | 0.13 | Inclusive PTC 140°C | Brake under steel cover | 1107B004125AFI3 | TD-221 | BV-204 | CV-104 | EN | Brake (IC410) | H2SP 71 | 8 Nm | No | 230 V AC | 207 V DC | B2-2P-250
Datasheet EN 3SIEL 71-8B2-HS-U B34A (0,12kW-230.400V-50Hz) | 1107B008225AFI3 | Cantoni Motor | 3-phase motor | 3-fase (standard) | IE3 | IE3 Premium Efficiency | 3SIE 71-8B-HS-U | Nee | 3SIEL 71-8B2-HS-U (8 Nm) | 3SIEL 71-8B2-HS-U | 71 | 0.12 | 8 | B3/B14A | B34 (IM 2101) or derivatives | Feet and B14A flange | F (155°C) temperature rise-class B (max. 80K) | S1 (continuous) | -20 to +40°C | ≤ 1000 m.a.s.l. | 1 | IC410 (TENV) | IP55 | No | 11.89 | 230 | 400 | 50 | ∆ | Y | 0.12 | 0.12 | 680 | 680 | 47.9 | 50.2 | 50.7 | 47.9 | 50.2 | 50.7 | 0.49 | 0.49 | 1.2 | 0.7 | 2.4 | 2.4 | 2.88 | 1.68 | 1.68 | 1.68 | 2.6 | 2.6 | 4.368 | 4.368 | 2.6 | 2.6 | 4.368 | 4.368 | 0.003882 |  | 6203 2Z C3 | 6203 2Z C3 | Service life lubrication | Drive-End | A (half-key) | CW or CCW | RAL 5010 (Gentian Blue) | Aluminium | Aluminium | Aluminium | Top | M20 (1x) | To right | Ø14 x 30 mm | 5 x 5 x 25 mm | M5 | 0.4 | 0.35 | 0.11 | 0.09 | 0.13 | Inclusive PTC 140°C | Brake under steel cover | 1107B004225AFI3 | TD-221 | BV-204 | CV-104 | EN | Brake (IC410) | H2SP 71 | 8 Nm | No | 230 V AC | 207 V DC | B2-2P-250
Datasheet EN 3SIEL 71-8B1-HS-U B34B (0,12kW-230.400V-50Hz) | 1107B008325AFI3 | Cantoni Motor | 3-phase motor | 3-fase (standard) | IE3 | IE3 Premium Efficiency | 3SIE 71-8B-HS-U | Nee | 3SIEL 71-8B1-HS-U (8 Nm) | 3SIEL 71-8B1-HS-U | 71 | 0.12 | 8 | B3/B14B | B34 (IM 2101) or derivatives | Feet and B14B flange | F (155°C) temperature rise-class B (max. 80K) | S1 (continuous) | -20 to +40°C | ≤ 1000 m.a.s.l. | 1 | IC410 (TENV) | IP55 | No | 12.05 | 230 | 400 | 50 | ∆ | Y | 0.12 | 0.12 | 680 | 680 | 47.9 | 50.2 | 50.7 | 47.9 | 50.2 | 50.7 | 0.49 | 0.49 | 1.2 | 0.7 | 2.4 | 2.4 | 2.88 | 1.68 | 1.68 | 1.68 | 2.6 | 2.6 | 4.368 | 4.368 | 2.6 | 2.6 | 4.368 | 4.368 | 0.003882 |  | 6203 2Z C3 | 6203 2Z C3 | Service life lubrication | Drive-End | A (half-key) | CW or CCW | RAL 5010 (Gentian Blue) | Aluminium | Aluminium | Aluminium | Top | M20 (1x) | To right | Ø14 x 30 mm | 5 x 5 x 25 mm | M5 | 0.4 | 0.35 | 0.11 | 0.09 | 0.13 | Inclusive PTC 140°C | Brake under steel cover | 1107B004325AFI3 | TD-221 | BV-204 | CV-104 | EN | Brake (IC410) | H2SP 71 | 8 Nm | No | 230 V AC | 207 V DC | B2-2P-250
Datasheet EN 3SIEK 71-8B-HS-U B5 (0,12kW-230.400V-50Hz) | 1107B008425AFI3 | Cantoni Motor | 3-phase motor | 3-fase (standard) | IE3 | IE3 Premium Efficiency | 3SIE 71-8B-HS-U | Nee | 3SIEK 71-8B-HS-U (8 Nm) | 3SIEK 71-8B-HS-U | 71 | 0.12 | 8 | B5 | B5 (IM 3001) or derivatives | B5 flange | F (155°C) temperature rise-class B (max. 80K) | S1 (continuous) | -20 to +40°C | ≤ 1000 m.a.s.l. | 1 | IC410 (TENV) | IP55 | No | 12.06 | 230 | 400 | 50 | ∆ | Y | 0.12 | 0.12 | 680 | 680 | 47.9 | 50.2 | 50.7 | 47.9 | 50.2 | 50.7 | 0.49 | 0.49 | 1.2 | 0.7 | 2.4 | 2.4 | 2.88 | 1.68 | 1.68 | 1.68 | 2.6 | 2.6 | 4.368 | 4.368 | 2.6 | 2.6 | 4.368 | 4.368 | 0.003882 |  | 6203 2Z C3 | 6203 2Z C3 | Service life lubrication | Drive-End | A (half-key) | CW or CCW | RAL 5010 (Gentian Blue) | Aluminium | Aluminium |  |  | M20 (1x) | To right | Ø14 x 30 mm | 5 x 5 x 25 mm | M5 | 0.4 | 0.35 | 0.11 | 0.09 | 0.13 | Inclusive PTC 140°C | Brake under steel cover | 1107B004425AFI3 | TD-221 | BV-204 | CV-104 | EN | Brake (IC410) | H2SP 71 | 8 Nm | No | 230 V AC | 207 V DC | B2-2P-250
Datasheet EN 3SIEK 71-8B2-HS-U B14A (0,12kW-230.400V-50Hz) | 1107B008625AFI3 | Cantoni Motor | 3-phase motor | 3-fase (standard) | IE3 | IE3 Premium Efficiency | 3SIE 71-8B-HS-U | Nee | 3SIEK 71-8B2-HS-U (8 Nm) | 3SIEK 71-8B2-HS-U | 71 | 0.12 | 8 | B14A | B14 (IM 3601) or derivatives | B14A flange | F (155°C) temperature rise-class B (max. 80K) | S1 (continuous) | -20 to +40°C | ≤ 1000 m.a.s.l. | 1 | IC410 (TENV) | IP55 | No | 11.89 | 230 | 400 | 50 | ∆ | Y | 0.12 | 0.12 | 680 | 680 | 47.9 | 50.2 | 50.7 | 47.9 | 50.2 | 50.7 | 0.49 | 0.49 | 1.2 | 0.7 | 2.4 | 2.4 | 2.88 | 1.68 | 1.68 | 1.68 | 2.6 | 2.6 | 4.368 | 4.368 | 2.6 | 2.6 | 4.368 | 4.368 | 0.003882 |  | 6203 2Z C3 | 6203 2Z C3 | Service life lubrication | Drive-End | A (half-key) | CW or CCW | RAL 5010 (Gentian Blue) | Aluminium | Aluminium |  |  | M20 (1x) | To right | Ø14 x 30 mm | 5 x 5 x 25 mm | M5 | 0.4 | 0.35 | 0.11 | 0.09 | 0.13 | Inclusive PTC 140°C | Brake under steel cover | 1107B004625AFI3 | TD-221 | BV-204 | CV-104 | EN | Brake (IC410) | H2SP 71 | 8 Nm | No | 230 V AC | 207 V DC | B2-2P-250
Datasheet EN 3SIEK 71-8B1-HS-U B14B (0,12kW-230.400V-50Hz) | 1107B008825AFI3 | Cantoni Motor | 3-phase motor | 3-fase (standard) | IE3 | IE3 Premium Efficiency | 3SIE 71-8B-HS-U | Nee | 3SIEK 71-8B1-HS-U (8 Nm) | 3SIEK 71-8B1-HS-U | 71 | 0.12 | 8 | B14B | B14 (IM 3601) or derivatives | B14B flange | F (155°C) temperature rise-class B (max. 80K) | S1 (continuous) | -20 to +40°C | ≤ 1000 m.a.s.l. | 1 | IC410 (TENV) | IP55 | No | 12.05 | 230 | 400 | 50 | ∆ | Y | 0.12 | 0.12 | 680 | 680 | 47.9 | 50.2 | 50.7 | 47.9 | 50.2 | 50.7 | 0.49 | 0.49 | 1.2 | 0.7 | 2.4 | 2.4 | 2.88 | 1.68 | 1.68 | 1.68 | 2.6 | 2.6 | 4.368 | 4.368 | 2.6 | 2.6 | 4.368 | 4.368 | 0.003882 |  | 6203 2Z C3 | 6203 2Z C3 | Service life lubrication | Drive-End | A (half-key) | CW or CCW | RAL 5010 (Gentian Blue) | Aluminium | Aluminium |  |  | M20 (1x) | To right | Ø14 x 30 mm | 5 x 5 x 25 mm | M5 | 0.4 | 0.35 | 0.11 | 0.09 | 0.13 | Inclusive PTC 140°C | Brake under steel cover | 1107B004825AFI3 | TD-221 | BV-204 | CV-104 | EN | Brake (IC410) | H2SP 71 | 8 Nm | No | 230 V AC | 207 V DC | B2-2P-250
Datasheet EN 3SIE 71x-2C-HS-U B3 (0,75kW-230.400V-50Hz) | 1107XC02025AFI3 | Cantoni Motor | 3-phase motor | 3-fase (standard) | IE3 | IE3 Premium Efficiency | 3SIE 71x-2C-HS-U | Ja | 3SIE 71x-2C-HS-U (8 Nm) | 3SIE 71x-2C-HS-U | 71 | 0.75 | 2 | B3 | B3 (IM 1001) or derivatives | Feet | F (155°C) temperature rise-class B (max. 80K) | S1 (continuous) | -20 to +40°C | ≤ 1000 m.a.s.l. | 1 | IC410 (TENV) | IP55 | No | 13 | 230 | 400 | 50 | ∆ | Y | 0.75 | 0.75 | 2880 | 2880 | 76.7 | 79.9 | 80.7 | 76.7 | 79.9 | 80.7 | 0.7 | 0.7 | 3.3 | 1.9 | 6 | 6 | 19.8 | 11.4 | 2.5 | 2.5 | 3.6 | 3.6 | 9 | 9 | 3.7 | 3.7 | 9.25 | 9.25 | 0.0007 |  | 6203 2Z C3 | 6203 2Z C3 | Service life lubrication | Drive-End | A (half-key) | CW or CCW | RAL 5010 (Gentian Blue) | Aluminium | Aluminium | Aluminium (screwed) | Top | M20 (1x) | To right | Ø14 x 30 mm | 5 x 5 x 25 mm | M5 | 0.29 | 0.24 | 0.07 | 0.05 | 0.09 | Inclusive PTC 140°C | Brake under steel cover | 1107XC02025AFI3 | TD-221 | BV-204 | CV-104 | EN | Brake (IC410) | H2SP 71 | 8 Nm | No | 230 V AC | 207 V DC | B2-2P-250
Datasheet EN 3SIEL 71x-2C-HS-U B35 (0,75kW-230.400V-50Hz) | 1107XC02125AFI3 | Cantoni Motor | 3-phase motor | 3-fase (standard) | IE3 | IE3 Premium Efficiency | 3SIE 71x-2C-HS-U | Nee | 3SIEL 71x-2C-HS-U (8 Nm) | 3SIEL 71x-2C-HS-U | 71 | 0.75 | 2 | B3/B5 | B35 (IM 2001) or derivatives | Feet and B5 flange | F (155°C) temperature rise-class B (max. 80K) | S1 (continuous) | -20 to +40°C | ≤ 1000 m.a.s.l. | 1 | IC410 (TENV) | IP55 | No | 13.26 | 230 | 400 | 50 | ∆ | Y | 0.75 | 0.75 | 2880 | 2880 | 76.7 | 79.9 | 80.7 | 76.7 | 79.9 | 80.7 | 0.7 | 0.7 | 3.3 | 1.9 | 6 | 6 | 19.8 | 11.4 | 2.5 | 2.5 | 3.6 | 3.6 | 9 | 9 | 3.7 | 3.7 | 9.25 | 9.25 | 0.0007 |  | 6203 2Z C3 | 6203 2Z C3 | Service life lubrication | Drive-End | A (half-key) | CW or CCW | RAL 5010 (Gentian Blue) | Aluminium | Aluminium | Aluminium (screwed) | Top | M20 (1x) | To right | Ø14 x 30 mm | 5 x 5 x 25 mm | M5 | 0.29 | 0.24 | 0.07 | 0.05 | 0.09 | Inclusive PTC 140°C | Brake under steel cover | 1107XC02125AFI3 | TD-221 | BV-204 | CV-104 | EN | Brake (IC410) | H2SP 71 | 8 Nm | No | 230 V AC | 207 V DC | B2-2P-250
Datasheet EN 3SIEL 71x-2C2-HS-U B34A (0,75kW-230.400V-50Hz) | 1107XC02225AFI3 | Cantoni Motor | 3-phase motor | 3-fase (standard) | IE3 | IE3 Premium Efficiency | 3SIE 71x-2C-HS-U | Nee | 3SIEL 71x-2C2-HS-U (8 Nm) | 3SIEL 71x-2C2-HS-U | 71 | 0.75 | 2 | B3/B14A | B34 (IM 2101) or derivatives | Feet and B14A flange | F (155°C) temperature rise-class B (max. 80K) | S1 (continuous) | -20 to +40°C | ≤ 1000 m.a.s.l. | 1 | IC410 (TENV) | IP55 | No | 13.09 | 230 | 400 | 50 | ∆ | Y | 0.75 | 0.75 | 2880 | 2880 | 76.7 | 79.9 | 80.7 | 76.7 | 79.9 | 80.7 | 0.7 | 0.7 | 3.3 | 1.9 | 6 | 6 | 19.8 | 11.4 | 2.5 | 2.5 | 3.6 | 3.6 | 9 | 9 | 3.7 | 3.7 | 9.25 | 9.25 | 0.0007 |  | 6203 2Z C3 | 6203 2Z C3 | Service life lubrication | Drive-End | A (half-key) | CW or CCW | RAL 5010 (Gentian Blue) | Aluminium | Aluminium | Aluminium (screwed) | Top | M20 (1x) | To right | Ø14 x 30 mm | 5 x 5 x 25 mm | M5 | 0.29 | 0.24 | 0.07 | 0.05 | 0.09 | Inclusive PTC 140°C | Brake under steel cover | 1107XC02225AFI3 | TD-221 | BV-204 | CV-104 | EN | Brake (IC410) | H2SP 71 | 8 Nm | No | 230 V AC | 207 V DC | B2-2P-250
Datasheet EN 3SIEL 71x-2C1-HS-U B34B (0,75kW-230.400V-50Hz) | 1107XC02325AFI3 | Cantoni Motor | 3-phase motor | 3-fase (standard) | IE3 | IE3 Premium Efficiency | 3SIE 71x-2C-HS-U | Nee | 3SIEL 71x-2C1-HS-U (8 Nm) | 3SIEL 71x-2C1-HS-U | 71 | 0.75 | 2 | B3/B14B | B34 (IM 2101) or derivatives | Feet and B14B flange | F (155°C) temperature rise-class B (max. 80K) | S1 (continuous) | -20 to +40°C | ≤ 1000 m.a.s.l. | 1 | IC410 (TENV) | IP55 | No | 13.25 | 230 | 400 | 50 | ∆ | Y | 0.75 | 0.75 | 2880 | 2880 | 76.7 | 79.9 | 80.7 | 76.7 | 79.9 | 80.7 | 0.7 | 0.7 | 3.3 | 1.9 | 6 | 6 | 19.8 | 11.4 | 2.5 | 2.5 | 3.6 | 3.6 | 9 | 9 | 3.7 | 3.7 | 9.25 | 9.25 | 0.0007 |  | 6203 2Z C3 | 6203 2Z C3 | Service life lubrication | Drive-End | A (half-key) | CW or CCW | RAL 5010 (Gentian Blue) | Aluminium | Aluminium | Aluminium (screwed) | Top | M20 (1x) | To right | Ø14 x 30 mm | 5 x 5 x 25 mm | M5 | 0.29 | 0.24 | 0.07 | 0.05 | 0.09 | Inclusive PTC 140°C | Brake under steel cover | 1107XC02325AFI3 | TD-221 | BV-204 | CV-104 | EN | Brake (IC410) | H2SP 71 | 8 Nm | No | 230 V AC | 207 V DC | B2-2P-250
Datasheet EN 3SIEK 71x-2C-HS-U B5 (0,75kW-230.400V-50Hz) | 1107XC02425AFI3 | Cantoni Motor | 3-phase motor | 3-fase (standard) | IE3 | IE3 Premium Efficiency | 3SIE 71x-2C-HS-U | Nee | 3SIEK 71x-2C-HS-U (8 Nm) | 3SIEK 71x-2C-HS-U | 71 | 0.75 | 2 | B5 | B5 (IM 3001) or derivatives | B5 flange | F (155°C) temperature rise-class B (max. 80K) | S1 (continuous) | -20 to +40°C | ≤ 1000 m.a.s.l. | 1 | IC410 (TENV) | IP55 | No | 13.26 | 230 | 400 | 50 | ∆ | Y | 0.75 | 0.75 | 2880 | 2880 | 76.7 | 79.9 | 80.7 | 76.7 | 79.9 | 80.7 | 0.7 | 0.7 | 3.3 | 1.9 | 6 | 6 | 19.8 | 11.4 | 2.5 | 2.5 | 3.6 | 3.6 | 9 | 9 | 3.7 | 3.7 | 9.25 | 9.25 | 0.0007 |  | 6203 2Z C3 | 6203 2Z C3 | Service life lubrication | Drive-End | A (half-key) | CW or CCW | RAL 5010 (Gentian Blue) | Aluminium | Aluminium |  |  | M20 (1x) | To right | Ø14 x 30 mm | 5 x 5 x 25 mm | M5 | 0.29 | 0.24 | 0.07 | 0.05 | 0.09 | Inclusive PTC 140°C | Brake under steel cover | 1107XC02425AFI3 | TD-221 | BV-204 | CV-104 | EN | Brake (IC410) | H2SP 71 | 8 Nm | No | 230 V AC | 207 V DC | B2-2P-250
Datasheet EN 3SIEK 71x-2C2-HS-U B14A (0,75kW-230.400V-50Hz) | 1107XC02625AFI3 | Cantoni Motor | 3-phase motor | 3-fase (standard) | IE3 | IE3 Premium Efficiency | 3SIE 71x-2C-HS-U | Nee | 3SIEK 71x-2C2-HS-U (8 Nm) | 3SIEK 71x-2C2-HS-U | 71 | 0.75 | 2 | B14A | B14 (IM 3601) or derivatives | B14A flange | F (155°C) temperature rise-class B (max. 80K) | S1 (continuous) | -20 to +40°C | ≤ 1000 m.a.s.l. | 1 | IC410 (TENV) | IP55 | No | 13.09 | 230 | 400 | 50 | ∆ | Y | 0.75 | 0.75 | 2880 | 2880 | 76.7 | 79.9 | 80.7 | 76.7 | 79.9 | 80.7 | 0.7 | 0.7 | 3.3 | 1.9 | 6 | 6 | 19.8 | 11.4 | 2.5 | 2.5 | 3.6 | 3.6 | 9 | 9 | 3.7 | 3.7 | 9.25 | 9.25 | 0.0007 |  | 6203 2Z C3 | 6203 2Z C3 | Service life lubrication | Drive-End | A (half-key) | CW or CCW | RAL 5010 (Gentian Blue) | Aluminium | Aluminium |  |  | M20 (1x) | To right | Ø14 x 30 mm | 5 x 5 x 25 mm | M5 | 0.29 | 0.24 | 0.07 | 0.05 | 0.09 | Inclusive PTC 140°C | Brake under steel cover | 1107XC02625AFI3 | TD-221 | BV-204 | CV-104 | EN | Brake (IC410) | H2SP 71 | 8 Nm | No | 230 V AC | 207 V DC | B2-2P-250
Datasheet EN 3SIEK 71x-2C1-HS-U B14B (0,75kW-230.400V-50Hz) | 1107XC02825AFI3 | Cantoni Motor | 3-phase motor | 3-fase (standard) | IE3 | IE3 Premium Efficiency | 3SIE 71x-2C-HS-U | Nee | 3SIEK 71x-2C1-HS-U (8 Nm) | 3SIEK 71x-2C1-HS-U | 71 | 0.75 | 2 | B14B | B14 (IM 3601) or derivatives | B14B flange | F (155°C) temperature rise-class B (max. 80K) | S1 (continuous) | -20 to +40°C | ≤ 1000 m.a.s.l. | 1 | IC410 (TENV) | IP55 | No | 13.25 | 230 | 400 | 50 | ∆ | Y | 0.75 | 0.75 | 2880 | 2880 | 76.7 | 79.9 | 80.7 | 76.7 | 79.9 | 80.7 | 0.7 | 0.7 | 3.3 | 1.9 | 6 | 6 | 19.8 | 11.4 | 2.5 | 2.5 | 3.6 | 3.6 | 9 | 9 | 3.7 | 3.7 | 9.25 | 9.25 | 0.0007 |  | 6203 2Z C3 | 6203 2Z C3 | Service life lubrication | Drive-End | A (half-key) | CW or CCW | RAL 5010 (Gentian Blue) | Aluminium | Aluminium |  |  | M20 (1x) | To right | Ø14 x 30 mm | 5 x 5 x 25 mm | M5 | 0.29 | 0.24 | 0.07 | 0.05 | 0.09 | Inclusive PTC 140°C | Brake under steel cover | 1107XC02825AFI3 | TD-221 | BV-204 | CV-104 | EN | Brake (IC410) | H2SP 71 | 8 Nm | No | 230 V AC | 207 V DC | B2-2P-250
Datasheet EN 3SIE 80-2A-HS-U B3 (0,75kW-230.400V-50Hz) | 1108A002025AFI3 | Cantoni Motor | 3-phase motor | 3-fase (standard) | IE3 | IE3 Premium Efficiency | 3SIE 80-2A-HS-U | Ja | 3SIE 80-2A-HS-U (8 Nm) | 3SIE 80-2A-HS-U | 80 | 0.75 | 2 | B3 | B3 (IM 1001) or derivatives | Feet | F (155°C) temperature rise-class B (max. 80K) | S1 (continuous) | -20 to +40°C | ≤ 1000 m.a.s.l. | 1 | IC410 (TENV) | IP55 | No | 15.4 | 230 | 400 | 50 | ∆ | Y | 0.75 | 0.75 | 2890 | 2890 | 79 | 82 | 82 | 79 | 82 | 82 | 0.82 | 0.82 | 2.95 | 1.7 | 7.5 | 7.5 | 22.125 | 12.75 | 2.48 | 2.48 | 4 | 4 | 9.92 | 9.92 | 4.2 | 4.2 | 10.416 | 10.416 | 0.001 |  | 6204 2Z C3 | 6204 2Z C3 | Service life lubrication | Drive-End | A (half-key) | CW or CCW | RAL 5010 (Gentian Blue) | Aluminium | Aluminium | Aluminium (screwed) | Top | M20 (1x) | To right | Ø19 x 40 mm | 6 x 6 x 32 mm | M6 | 0.33 | 0.27 | 0.09 | 0.06 | 0.12 | Inclusive PTC 140°C | Brake under steel cover | 1108A002025AFI3 | TD-221 | BV-204 | CV-104 | EN | Brake (IC410) | H2SP 71 | 8 Nm | No | 230 V AC | 207 V DC | B2-2P-250
Datasheet EN 3SIEL 80-2A-HS-U B35 (0,75kW-230.400V-50Hz) | 1108A002125AFI3 | Cantoni Motor | 3-phase motor | 3-fase (standard) | IE3 | IE3 Premium Efficiency | 3SIE 80-2A-HS-U | Nee | 3SIEL 80-2A-HS-U (8 Nm) | 3SIEL 80-2A-HS-U | 80 | 0.75 | 2 | B3/B5 | B35 (IM 2001) or derivatives | Feet and B5 flange | F (155°C) temperature rise-class B (max. 80K) | S1 (continuous) | -20 to +40°C | ≤ 1000 m.a.s.l. | 1 | IC410 (TENV) | IP55 | No | 15.87 | 230 | 400 | 50 | ∆ | Y | 0.75 | 0.75 | 2890 | 2890 | 79 | 82 | 82 | 79 | 82 | 82 | 0.82 | 0.82 | 2.95 | 1.7 | 7.5 | 7.5 | 22.125 | 12.75 | 2.48 | 2.48 | 4 | 4 | 9.92 | 9.92 | 4.2 | 4.2 | 10.416 | 10.416 | 0.001 |  | 6204 2Z C3 | 6204 2Z C3 | Service life lubrication | Drive-End | A (half-key) | CW or CCW | RAL 5010 (Gentian Blue) | Aluminium | Aluminium | Aluminium (screwed) | Top | M20 (1x) | To right | Ø19 x 40 mm | 6 x 6 x 32 mm | M6 | 0.33 | 0.27 | 0.09 | 0.06 | 0.12 | Inclusive PTC 140°C | Brake under steel cover | 1108A002125AFI3 | TD-221 | BV-204 | CV-104 | EN | Brake (IC410) | H2SP 71 | 8 Nm | No | 230 V AC | 207 V DC | B2-2P-250
Datasheet EN 3SIEL 80-2A2-HS-U B34A (0,75kW-230.400V-50Hz) | 1108A002225AFI3 | Cantoni Motor | 3-phase motor | 3-fase (standard) | IE3 | IE3 Premium Efficiency | 3SIE 80-2A-HS-U | Nee | 3SIEL 80-2A2-HS-U (8 Nm) | 3SIEL 80-2A2-HS-U | 80 | 0.75 | 2 | B3/B14A | B34 (IM 2101) or derivatives | Feet and B14A flange | F (155°C) temperature rise-class B (max. 80K) | S1 (continuous) | -20 to +40°C | ≤ 1000 m.a.s.l. | 1 | IC410 (TENV) | IP55 | No | 15.51 | 230 | 400 | 50 | ∆ | Y | 0.75 | 0.75 | 2890 | 2890 | 79 | 82 | 82 | 79 | 82 | 82 | 0.82 | 0.82 | 2.95 | 1.7 | 7.5 | 7.5 | 22.125 | 12.75 | 2.48 | 2.48 | 4 | 4 | 9.92 | 9.92 | 4.2 | 4.2 | 10.416 | 10.416 | 0.001 |  | 6204 2Z C3 | 6204 2Z C3 | Service life lubrication | Drive-End | A (half-key) | CW or CCW | RAL 5010 (Gentian Blue) | Aluminium | Aluminium | Aluminium (screwed) | Top | M20 (1x) | To right | Ø19 x 40 mm | 6 x 6 x 32 mm | M6 | 0.33 | 0.27 | 0.09 | 0.06 | 0.12 | Inclusive PTC 140°C | Brake under steel cover | 1108A002225AFI3 | TD-221 | BV-204 | CV-104 | EN | Brake (IC410) | H2SP 71 | 8 Nm | No | 230 V AC | 207 V DC | B2-2P-250
Datasheet EN 3SIEL 80-2A1-HS-U B34B (0,75kW-230.400V-50Hz) | 1108A002325AFI3 | Cantoni Motor | 3-phase motor | 3-fase (standard) | IE3 | IE3 Premium Efficiency | 3SIE 80-2A-HS-U | Nee | 3SIEL 80-2A1-HS-U (8 Nm) | 3SIEL 80-2A1-HS-U | 80 | 0.75 | 2 | B3/B14B | B34 (IM 2101) or derivatives | Feet and B14B flange | F (155°C) temperature rise-class B (max. 80K) | S1 (continuous) | -20 to +40°C | ≤ 1000 m.a.s.l. | 1 | IC410 (TENV) | IP55 | No | 15.75 | 230 | 400 | 50 | ∆ | Y | 0.75 | 0.75 | 2890 | 2890 | 79 | 82 | 82 | 79 | 82 | 82 | 0.82 | 0.82 | 2.95 | 1.7 | 7.5 | 7.5 | 22.125 | 12.75 | 2.48 | 2.48 | 4 | 4 | 9.92 | 9.92 | 4.2 | 4.2 | 10.416 | 10.416 | 0.001 |  | 6204 2Z C3 | 6204 2Z C3 | Service life lubrication | Drive-End | A (half-key) | CW or CCW | RAL 5010 (Gentian Blue) | Aluminium | Aluminium | Aluminium (screwed) | Top | M20 (1x) | To right | Ø19 x 40 mm | 6 x 6 x 32 mm | M6 | 0.33 | 0.27 | 0.09 | 0.06 | 0.12 | Inclusive PTC 140°C | Brake under steel cover | 1108A002325AFI3 | TD-221 | BV-204 | CV-104 | EN | Brake (IC410) | H2SP 71 | 8 Nm | No | 230 V AC | 207 V DC | B2-2P-250
Datasheet EN 3SIEK 80-2A-HS-U B5 (0,75kW-230.400V-50Hz) | 1108A002425AFI3 | Cantoni Motor | 3-phase motor | 3-fase (standard) | IE3 | IE3 Premium Efficiency | 3SIE 80-2A-HS-U | Nee | 3SIEK 80-2A-HS-U (8 Nm) | 3SIEK 80-2A-HS-U | 80 | 0.75 | 2 | B5 | B5 (IM 3001) or derivatives | B5 flange | F (155°C) temperature rise-class B (max. 80K) | S1 (continuous) | -20 to +40°C | ≤ 1000 m.a.s.l. | 1 | IC410 (TENV) | IP55 | No | 15.87 | 230 | 400 | 50 | ∆ | Y | 0.75 | 0.75 | 2890 | 2890 | 79 | 82 | 82 | 79 | 82 | 82 | 0.82 | 0.82 | 2.95 | 1.7 | 7.5 | 7.5 | 22.125 | 12.75 | 2.48 | 2.48 | 4 | 4 | 9.92 | 9.92 | 4.2 | 4.2 | 10.416 | 10.416 | 0.001 |  | 6204 2Z C3 | 6204 2Z C3 | Service life lubrication | Drive-End | A (half-key) | CW or CCW | RAL 5010 (Gentian Blue) | Aluminium | Aluminium |  |  | M20 (1x) | To right | Ø19 x 40 mm | 6 x 6 x 32 mm | M6 | 0.33 | 0.27 | 0.09 | 0.06 | 0.12 | Inclusive PTC 140°C | Brake under steel cover | 1108A002425AFI3 | TD-221 | BV-204 | CV-104 | EN | Brake (IC410) | H2SP 71 | 8 Nm | No | 230 V AC | 207 V DC | B2-2P-250
Datasheet EN 3SIEK 80-2A2-HS-U B14A (0,75kW-230.400V-50Hz) | 1108A002625AFI3 | Cantoni Motor | 3-phase motor | 3-fase (standard) | IE3 | IE3 Premium Efficiency | 3SIE 80-2A-HS-U | Nee | 3SIEK 80-2A2-HS-U (8 Nm) | 3SIEK 80-2A2-HS-U | 80 | 0.75 | 2 | B14A | B14 (IM 3601) or derivatives | B14A flange | F (155°C) temperature rise-class B (max. 80K) | S1 (continuous) | -20 to +40°C | ≤ 1000 m.a.s.l. | 1 | IC410 (TENV) | IP55 | No | 15.51 | 230 | 400 | 50 | ∆ | Y | 0.75 | 0.75 | 2890 | 2890 | 79 | 82 | 82 | 79 | 82 | 82 | 0.82 | 0.82 | 2.95 | 1.7 | 7.5 | 7.5 | 22.125 | 12.75 | 2.48 | 2.48 | 4 | 4 | 9.92 | 9.92 | 4.2 | 4.2 | 10.416 | 10.416 | 0.001 |  | 6204 2Z C3 | 6204 2Z C3 | Service life lubrication | Drive-End | A (half-key) | CW or CCW | RAL 5010 (Gentian Blue) | Aluminium | Aluminium |  |  | M20 (1x) | To right | Ø19 x 40 mm | 6 x 6 x 32 mm | M6 | 0.33 | 0.27 | 0.09 | 0.06 | 0.12 | Inclusive PTC 140°C | Brake under steel cover | 1108A002625AFI3 | TD-221 | BV-204 | CV-104 | EN | Brake (IC410) | H2SP 71 | 8 Nm | No | 230 V AC | 207 V DC | B2-2P-250
Datasheet EN 3SIEK 80-2A1-HS-U B14B (0,75kW-230.400V-50Hz) | 1108A002825AFI3 | Cantoni Motor | 3-phase motor | 3-fase (standard) | IE3 | IE3 Premium Efficiency | 3SIE 80-2A-HS-U | Nee | 3SIEK 80-2A1-HS-U (8 Nm) | 3SIEK 80-2A1-HS-U | 80 | 0.75 | 2 | B14B | B14 (IM 3601) or derivatives | B14B flange | F (155°C) temperature rise-class B (max. 80K) | S1 (continuous) | -20 to +40°C | ≤ 1000 m.a.s.l. | 1 | IC410 (TENV) | IP55 | No | 15.75 | 230 | 400 | 50 | ∆ | Y | 0.75 | 0.75 | 2890 | 2890 | 79 | 82 | 82 | 79 | 82 | 82 | 0.82 | 0.82 | 2.95 | 1.7 | 7.5 | 7.5 | 22.125 | 12.75 | 2.48 | 2.48 | 4 | 4 | 9.92 | 9.92 | 4.2 | 4.2 | 10.416 | 10.416 | 0.001 |  | 6204 2Z C3 | 6204 2Z C3 | Service life lubrication | Drive-End | A (half-key) | CW or CCW | RAL 5010 (Gentian Blue) | Aluminium | Aluminium |  |  | M20 (1x) | To right | Ø19 x 40 mm | 6 x 6 x 32 mm | M6 | 0.33 | 0.27 | 0.09 | 0.06 | 0.12 | Inclusive PTC 140°C | Brake under steel cover | 1108A002825AFI3 | TD-221 | BV-204 | CV-104 | EN | Brake (IC410) | H2SP 71 | 8 Nm | No | 230 V AC | 207 V DC | B2-2P-250
Datasheet EN 3SIE 80-4A-HS-U B3 (0,55kW-230.400V-50Hz) | 1108A004025AFI3 | Cantoni Motor | 3-phase motor | 3-fase (standard) | IE3 | IE3 Premium Efficiency | 3SIE 80-4A-HS-U | Ja | 3SIE 80-4A-HS-U (8 Nm) | 3SIE 80-4A-HS-U | 80 | 0.55 | 4 | B3 | B3 (IM 1001) or derivatives | Feet | F (155°C) temperature rise-class B (max. 80K) | S1 (continuous) | -20 to +40°C | ≤ 1000 m.a.s.l. | 1 | IC410 (TENV) | IP55 | No | 14.4 | 230 | 400 | 50 | ∆ | Y | 0.55 | 0.55 | 1420 | 1420 | 79 | 81 | 81.5 | 79 | 81 | 81.5 | 0.64 | 0.64 | 2.8 | 1.6 | 5.1 | 5.1 | 14.28 | 8.16 | 3.7 | 3.7 | 3 | 3 | 11.1 | 11.1 | 3.1 | 3.1 | 11.47 | 11.47 | 0.00208 |  | 6204 2Z C3 | 6204 2Z C3 | Service life lubrication | Drive-End | A (half-key) | CW or CCW | RAL 5010 (Gentian Blue) | Aluminium | Aluminium | Aluminium (screwed) | Top | M20 (1x) | To right | Ø19 x 40 mm | 6 x 6 x 32 mm | M6 | 0.44 | 0.37 | 0.12 | 0.09 | 0.15 | Inclusive PTC 140°C | Brake under steel cover | 1108A002025AFI3 | TD-221 | BV-204 | CV-104 | EN | Brake (IC410) | H2SP 71 | 8 Nm | No | 230 V AC | 207 V DC | B2-2P-250
Datasheet EN 3SIEL 80-4A-HS-U B35 (0,55kW-230.400V-50Hz) | 1108A004125AFI3 | Cantoni Motor | 3-phase motor | 3-fase (standard) | IE3 | IE3 Premium Efficiency | 3SIE 80-4A-HS-U | Nee | 3SIEL 80-4A-HS-U (8 Nm) | 3SIEL 80-4A-HS-U | 80 | 0.55 | 4 | B3/B5 | B35 (IM 2001) or derivatives | Feet and B5 flange | F (155°C) temperature rise-class B (max. 80K) | S1 (continuous) | -20 to +40°C | ≤ 1000 m.a.s.l. | 1 | IC410 (TENV) | IP55 | No | 14.87 | 230 | 400 | 50 | ∆ | Y | 0.55 | 0.55 | 1420 | 1420 | 79 | 81 | 81.5 | 79 | 81 | 81.5 | 0.64 | 0.64 | 2.8 | 1.6 | 5.1 | 5.1 | 14.28 | 8.16 | 3.7 | 3.7 | 3 | 3 | 11.1 | 11.1 | 3.1 | 3.1 | 11.47 | 11.47 | 0.00208 |  | 6204 2Z C3 | 6204 2Z C3 | Service life lubrication | Drive-End | A (half-key) | CW or CCW | RAL 5010 (Gentian Blue) | Aluminium | Aluminium | Aluminium (screwed) | Top | M20 (1x) | To right | Ø19 x 40 mm | 6 x 6 x 32 mm | M6 | 0.44 | 0.37 | 0.12 | 0.09 | 0.15 | Inclusive PTC 140°C | Brake under steel cover | 1108A002125AFI3 | TD-221 | BV-204 | CV-104 | EN | Brake (IC410) | H2SP 71 | 8 Nm | No | 230 V AC | 207 V DC | B2-2P-250
Datasheet EN 3SIEL 80-4A2-HS-U B34A (0,55kW-230.400V-50Hz) | 1108A004225AFI3 | Cantoni Motor | 3-phase motor | 3-fase (standard) | IE3 | IE3 Premium Efficiency | 3SIE 80-4A-HS-U | Nee | 3SIEL 80-4A2-HS-U (8 Nm) | 3SIEL 80-4A2-HS-U | 80 | 0.55 | 4 | B3/B14A | B34 (IM 2101) or derivatives | Feet and B14A flange | F (155°C) temperature rise-class B (max. 80K) | S1 (continuous) | -20 to +40°C | ≤ 1000 m.a.s.l. | 1 | IC410 (TENV) | IP55 | No | 14.51 | 230 | 400 | 50 | ∆ | Y | 0.55 | 0.55 | 1420 | 1420 | 79 | 81 | 81.5 | 79 | 81 | 81.5 | 0.64 | 0.64 | 2.8 | 1.6 | 5.1 | 5.1 | 14.28 | 8.16 | 3.7 | 3.7 | 3 | 3 | 11.1 | 11.1 | 3.1 | 3.1 | 11.47 | 11.47 | 0.00208 |  | 6204 2Z C3 | 6204 2Z C3 | Service life lubrication | Drive-End | A (half-key) | CW or CCW | RAL 5010 (Gentian Blue) | Aluminium | Aluminium | Aluminium (screwed) | Top | M20 (1x) | To right | Ø19 x 40 mm | 6 x 6 x 32 mm | M6 | 0.44 | 0.37 | 0.12 | 0.09 | 0.15 | Inclusive PTC 140°C | Brake under steel cover | 1108A002225AFI3 | TD-221 | BV-204 | CV-104 | EN | Brake (IC410) | H2SP 71 | 8 Nm | No | 230 V AC | 207 V DC | B2-2P-250
Datasheet EN 3SIEL 80-4A1-HS-U B34B (0,55kW-230.400V-50Hz) | 1108A004325AFI3 | Cantoni Motor | 3-phase motor | 3-fase (standard) | IE3 | IE3 Premium Efficiency | 3SIE 80-4A-HS-U | Nee | 3SIEL 80-4A1-HS-U (8 Nm) | 3SIEL 80-4A1-HS-U | 80 | 0.55 | 4 | B3/B14B | B34 (IM 2101) or derivatives | Feet and B14B flange | F (155°C) temperature rise-class B (max. 80K) | S1 (continuous) | -20 to +40°C | ≤ 1000 m.a.s.l. | 1 | IC410 (TENV) | IP55 | No | 14.75 | 230 | 400 | 50 | ∆ | Y | 0.55 | 0.55 | 1420 | 1420 | 79 | 81 | 81.5 | 79 | 81 | 81.5 | 0.64 | 0.64 | 2.8 | 1.6 | 5.1 | 5.1 | 14.28 | 8.16 | 3.7 | 3.7 | 3 | 3 | 11.1 | 11.1 | 3.1 | 3.1 | 11.47 | 11.47 | 0.00208 |  | 6204 2Z C3 | 6204 2Z C3 | Service life lubrication | Drive-End | A (half-key) | CW or CCW | RAL 5010 (Gentian Blue) | Aluminium | Aluminium | Aluminium (screwed) | Top | M20 (1x) | To right | Ø19 x 40 mm | 6 x 6 x 32 mm | M6 | 0.44 | 0.37 | 0.12 | 0.09 | 0.15 | Inclusive PTC 140°C | Brake under steel cover | 1108A002325AFI3 | TD-221 | BV-204 | CV-104 | EN | Brake (IC410) | H2SP 71 | 8 Nm | No | 230 V AC | 207 V DC | B2-2P-250
Datasheet EN 3SIEK 80-4A-HS-U B5 (0,55kW-230.400V-50Hz) | 1108A004425AFI3 | Cantoni Motor | 3-phase motor | 3-fase (standard) | IE3 | IE3 Premium Efficiency | 3SIE 80-4A-HS-U | Nee | 3SIEK 80-4A-HS-U (8 Nm) | 3SIEK 80-4A-HS-U | 80 | 0.55 | 4 | B5 | B5 (IM 3001) or derivatives | B5 flange | F (155°C) temperature rise-class B (max. 80K) | S1 (continuous) | -20 to +40°C | ≤ 1000 m.a.s.l. | 1 | IC410 (TENV) | IP55 | No | 14.87 | 230 | 400 | 50 | ∆ | Y | 0.55 | 0.55 | 1420 | 1420 | 79 | 81 | 81.5 | 79 | 81 | 81.5 | 0.64 | 0.64 | 2.8 | 1.6 | 5.1 | 5.1 | 14.28 | 8.16 | 3.7 | 3.7 | 3 | 3 | 11.1 | 11.1 | 3.1 | 3.1 | 11.47 | 11.47 | 0.00208 |  | 6204 2Z C3 | 6204 2Z C3 | Service life lubrication | Drive-End | A (half-key) | CW or CCW | RAL 5010 (Gentian Blue) | Aluminium | Aluminium |  |  | M20 (1x) | To right | Ø19 x 40 mm | 6 x 6 x 32 mm | M6 | 0.44 | 0.37 | 0.12 | 0.09 | 0.15 | Inclusive PTC 140°C | Brake under steel cover | 1108A002425AFI3 | TD-221 | BV-204 | CV-104 | EN | Brake (IC410) | H2SP 71 | 8 Nm | No | 230 V AC | 207 V DC | B2-2P-250
Datasheet EN 3SIEK 80-4A2-HS-U B14A (0,55kW-230.400V-50Hz) | 1108A004625AFI3 | Cantoni Motor | 3-phase motor | 3-fase (standard) | IE3 | IE3 Premium Efficiency | 3SIE 80-4A-HS-U | Nee | 3SIEK 80-4A2-HS-U (8 Nm) | 3SIEK 80-4A2-HS-U | 80 | 0.55 | 4 | B14A | B14 (IM 3601) or derivatives | B14A flange | F (155°C) temperature rise-class B (max. 80K) | S1 (continuous) | -20 to +40°C | ≤ 1000 m.a.s.l. | 1 | IC410 (TENV) | IP55 | No | 14.51 | 230 | 400 | 50 | ∆ | Y | 0.55 | 0.55 | 1420 | 1420 | 79 | 81 | 81.5 | 79 | 81 | 81.5 | 0.64 | 0.64 | 2.8 | 1.6 | 5.1 | 5.1 | 14.28 | 8.16 | 3.7 | 3.7 | 3 | 3 | 11.1 | 11.1 | 3.1 | 3.1 | 11.47 | 11.47 | 0.00208 |  | 6204 2Z C3 | 6204 2Z C3 | Service life lubrication | Drive-End | A (half-key) | CW or CCW | RAL 5010 (Gentian Blue) | Aluminium | Aluminium |  |  | M20 (1x) | To right | Ø19 x 40 mm | 6 x 6 x 32 mm | M6 | 0.44 | 0.37 | 0.12 | 0.09 | 0.15 | Inclusive PTC 140°C | Brake under steel cover | 1108A002625AFI3 | TD-221 | BV-204 | CV-104 | EN | Brake (IC410) | H2SP 71 | 8 Nm | No | 230 V AC | 207 V DC | B2-2P-250
Datasheet EN 3SIEK 80-4A1-HS-U B14B (0,55kW-230.400V-50Hz) | 1108A004825AFI3 | Cantoni Motor | 3-phase motor | 3-fase (standard) | IE3 | IE3 Premium Efficiency | 3SIE 80-4A-HS-U | Nee | 3SIEK 80-4A1-HS-U (8 Nm) | 3SIEK 80-4A1-HS-U | 80 | 0.55 | 4 | B14B | B14 (IM 3601) or derivatives | B14B flange | F (155°C) temperature rise-class B (max. 80K) | S1 (continuous) | -20 to +40°C | ≤ 1000 m.a.s.l. | 1 | IC410 (TENV) | IP55 | No | 14.75 | 230 | 400 | 50 | ∆ | Y | 0.55 | 0.55 | 1420 | 1420 | 79 | 81 | 81.5 | 79 | 81 | 81.5 | 0.64 | 0.64 | 2.8 | 1.6 | 5.1 | 5.1 | 14.28 | 8.16 | 3.7 | 3.7 | 3 | 3 | 11.1 | 11.1 | 3.1 | 3.1 | 11.47 | 11.47 | 0.00208 |  | 6204 2Z C3 | 6204 2Z C3 | Service life lubrication | Drive-End | A (half-key) | CW or CCW | RAL 5010 (Gentian Blue) | Aluminium | Aluminium |  |  | M20 (1x) | To right | Ø19 x 40 mm | 6 x 6 x 32 mm | M6 | 0.44 | 0.37 | 0.12 | 0.09 | 0.15 | Inclusive PTC 140°C | Brake under steel cover | 1108A002825AFI3 | TD-221 | BV-204 | CV-104 | EN | Brake (IC410) | H2SP 71 | 8 Nm | No | 230 V AC | 207 V DC | B2-2P-250
Datasheet EN 3SIE 80-6A-HS-U B3 (0,37kW-230.400V-50Hz) | 1108A006025AFI3 | Cantoni Motor | 3-phase motor | 3-fase (standard) | IE3 | IE3 Premium Efficiency | 3SIE 80-6A-HS-U | Ja | 3SIE 80-6A-HS-U (8 Nm) | 3SIE 80-6A-HS-U | 80 | 0.37 | 6 | B3 | B3 (IM 1001) or derivatives | Feet | F (155°C) temperature rise-class B (max. 80K) | S1 (continuous) | -20 to +40°C | ≤ 1000 m.a.s.l. | 1 | IC410 (TENV) | IP55 | No | 14.3 | 230 | 400 | 50 | ∆ | Y | 0.37 | 0.37 | 910 | 910 | 70 | 73 | 73.5 | 70 | 73 | 73.5 | 0.75 | 0.75 | 1.65 | 0.95 | 3.5 | 3.5 | 5.775 | 3.325 | 3.9 | 3.9 | 1.8 | 1.8 | 7.02 | 7.02 | 2 | 2 | 7.8 | 7.8 | 0.002933 |  | 6204 2Z C3 | 6204 2Z C3 | Service life lubrication | Drive-End | A (half-key) | CW or CCW | RAL 5010 (Gentian Blue) | Aluminium | Aluminium | Aluminium (screwed) | Top | M20 (1x) | To right | Ø19 x 40 mm | 6 x 6 x 32 mm | M6 | 0.51 | 0.42 | 0.14 | 0.11 | 0.17 | Inclusive PTC 140°C | Brake under steel cover | 1108A002025AFI3 | TD-221 | BV-204 | CV-104 | EN | Brake (IC410) | H2SP 71 | 8 Nm | No | 230 V AC | 207 V DC | B2-2P-250
Datasheet EN 3SIEL 80-6A-HS-U B35 (0,37kW-230.400V-50Hz) | 1108A006125AFI3 | Cantoni Motor | 3-phase motor | 3-fase (standard) | IE3 | IE3 Premium Efficiency | 3SIE 80-6A-HS-U | Nee | 3SIEL 80-6A-HS-U (8 Nm) | 3SIEL 80-6A-HS-U | 80 | 0.37 | 6 | B3/B5 | B35 (IM 2001) or derivatives | Feet and B5 flange | F (155°C) temperature rise-class B (max. 80K) | S1 (continuous) | -20 to +40°C | ≤ 1000 m.a.s.l. | 1 | IC410 (TENV) | IP55 | No | 14.77 | 230 | 400 | 50 | ∆ | Y | 0.37 | 0.37 | 910 | 910 | 70 | 73 | 73.5 | 70 | 73 | 73.5 | 0.75 | 0.75 | 1.65 | 0.95 | 3.5 | 3.5 | 5.775 | 3.325 | 3.9 | 3.9 | 1.8 | 1.8 | 7.02 | 7.02 | 2 | 2 | 7.8 | 7.8 | 0.002933 |  | 6204 2Z C3 | 6204 2Z C3 | Service life lubrication | Drive-End | A (half-key) | CW or CCW | RAL 5010 (Gentian Blue) | Aluminium | Aluminium | Aluminium (screwed) | Top | M20 (1x) | To right | Ø19 x 40 mm | 6 x 6 x 32 mm | M6 | 0.51 | 0.42 | 0.14 | 0.11 | 0.17 | Inclusive PTC 140°C | Brake under steel cover | 1108A002125AFI3 | TD-221 | BV-204 | CV-104 | EN | Brake (IC410) | H2SP 71 | 8 Nm | No | 230 V AC | 207 V DC | B2-2P-250
Datasheet EN 3SIEL 80-6A2-HS-U B34A (0,37kW-230.400V-50Hz) | 1108A006225AFI3 | Cantoni Motor | 3-phase motor | 3-fase (standard) | IE3 | IE3 Premium Efficiency | 3SIE 80-6A-HS-U | Nee | 3SIEL 80-6A2-HS-U (8 Nm) | 3SIEL 80-6A2-HS-U | 80 | 0.37 | 6 | B3/B14A | B34 (IM 2101) or derivatives | Feet and B14A flange | F (155°C) temperature rise-class B (max. 80K) | S1 (continuous) | -20 to +40°C | ≤ 1000 m.a.s.l. | 1 | IC410 (TENV) | IP55 | No | 14.41 | 230 | 400 | 50 | ∆ | Y | 0.37 | 0.37 | 910 | 910 | 70 | 73 | 73.5 | 70 | 73 | 73.5 | 0.75 | 0.75 | 1.65 | 0.95 | 3.5 | 3.5 | 5.775 | 3.325 | 3.9 | 3.9 | 1.8 | 1.8 | 7.02 | 7.02 | 2 | 2 | 7.8 | 7.8 | 0.002933 |  | 6204 2Z C3 | 6204 2Z C3 | Service life lubrication | Drive-End | A (half-key) | CW or CCW | RAL 5010 (Gentian Blue) | Aluminium | Aluminium | Aluminium (screwed) | Top | M20 (1x) | To right | Ø19 x 40 mm | 6 x 6 x 32 mm | M6 | 0.51 | 0.42 | 0.14 | 0.11 | 0.17 | Inclusive PTC 140°C | Brake under steel cover | 1108A002225AFI3 | TD-221 | BV-204 | CV-104 | EN | Brake (IC410) | H2SP 71 | 8 Nm | No | 230 V AC | 207 V DC | B2-2P-250
Datasheet EN 3SIEL 80-6A1-HS-U B34B (0,37kW-230.400V-50Hz) | 1108A006325AFI3 | Cantoni Motor | 3-phase motor | 3-fase (standard) | IE3 | IE3 Premium Efficiency | 3SIE 80-6A-HS-U | Nee | 3SIEL 80-6A1-HS-U (8 Nm) | 3SIEL 80-6A1-HS-U | 80 | 0.37 | 6 | B3/B14B | B34 (IM 2101) or derivatives | Feet and B14B flange | F (155°C) temperature rise-class B (max. 80K) | S1 (continuous) | -20 to +40°C | ≤ 1000 m.a.s.l. | 1 | IC410 (TENV) | IP55 | No | 14.65 | 230 | 400 | 50 | ∆ | Y | 0.37 | 0.37 | 910 | 910 | 70 | 73 | 73.5 | 70 | 73 | 73.5 | 0.75 | 0.75 | 1.65 | 0.95 | 3.5 | 3.5 | 5.775 | 3.325 | 3.9 | 3.9 | 1.8 | 1.8 | 7.02 | 7.02 | 2 | 2 | 7.8 | 7.8 | 0.002933 |  | 6204 2Z C3 | 6204 2Z C3 | Service life lubrication | Drive-End | A (half-key) | CW or CCW | RAL 5010 (Gentian Blue) | Aluminium | Aluminium | Aluminium (screwed) | Top | M20 (1x) | To right | Ø19 x 40 mm | 6 x 6 x 32 mm | M6 | 0.51 | 0.42 | 0.14 | 0.11 | 0.17 | Inclusive PTC 140°C | Brake under steel cover | 1108A002325AFI3 | TD-221 | BV-204 | CV-104 | EN | Brake (IC410) | H2SP 71 | 8 Nm | No | 230 V AC | 207 V DC | B2-2P-250
Datasheet EN 3SIEK 80-6A-HS-U B5 (0,37kW-230.400V-50Hz) | 1108A006425AFI3 | Cantoni Motor | 3-phase motor | 3-fase (standard) | IE3 | IE3 Premium Efficiency | 3SIE 80-6A-HS-U | Nee | 3SIEK 80-6A-HS-U (8 Nm) | 3SIEK 80-6A-HS-U | 80 | 0.37 | 6 | B5 | B5 (IM 3001) or derivatives | B5 flange | F (155°C) temperature rise-class B (max. 80K) | S1 (continuous) | -20 to +40°C | ≤ 1000 m.a.s.l. | 1 | IC410 (TENV) | IP55 | No | 14.77 | 230 | 400 | 50 | ∆ | Y | 0.37 | 0.37 | 910 | 910 | 70 | 73 | 73.5 | 70 | 73 | 73.5 | 0.75 | 0.75 | 1.65 | 0.95 | 3.5 | 3.5 | 5.775 | 3.325 | 3.9 | 3.9 | 1.8 | 1.8 | 7.02 | 7.02 | 2 | 2 | 7.8 | 7.8 | 0.002933 |  | 6204 2Z C3 | 6204 2Z C3 | Service life lubrication | Drive-End | A (half-key) | CW or CCW | RAL 5010 (Gentian Blue) | Aluminium | Aluminium |  |  | M20 (1x) | To right | Ø19 x 40 mm | 6 x 6 x 32 mm | M6 | 0.51 | 0.42 | 0.14 | 0.11 | 0.17 | Inclusive PTC 140°C | Brake under steel cover | 1108A002425AFI3 | TD-221 | BV-204 | CV-104 | EN | Brake (IC410) | H2SP 71 | 8 Nm | No | 230 V AC | 207 V DC | B2-2P-250
Datasheet EN 3SIEK 80-6A2-HS-U B14A (0,37kW-230.400V-50Hz) | 1108A006625AFI3 | Cantoni Motor | 3-phase motor | 3-fase (standard) | IE3 | IE3 Premium Efficiency | 3SIE 80-6A-HS-U | Nee | 3SIEK 80-6A2-HS-U (8 Nm) | 3SIEK 80-6A2-HS-U | 80 | 0.37 | 6 | B14A | B14 (IM 3601) or derivatives | B14A flange | F (155°C) temperature rise-class B (max. 80K) | S1 (continuous) | -20 to +40°C | ≤ 1000 m.a.s.l. | 1 | IC410 (TENV) | IP55 | No | 14.41 | 230 | 400 | 50 | ∆ | Y | 0.37 | 0.37 | 910 | 910 | 70 | 73 | 73.5 | 70 | 73 | 73.5 | 0.75 | 0.75 | 1.65 | 0.95 | 3.5 | 3.5 | 5.775 | 3.325 | 3.9 | 3.9 | 1.8 | 1.8 | 7.02 | 7.02 | 2 | 2 | 7.8 | 7.8 | 0.002933 |  | 6204 2Z C3 | 6204 2Z C3 | Service life lubrication | Drive-End | A (half-key) | CW or CCW | RAL 5010 (Gentian Blue) | Aluminium | Aluminium |  |  | M20 (1x) | To right | Ø19 x 40 mm | 6 x 6 x 32 mm | M6 | 0.51 | 0.42 | 0.14 | 0.11 | 0.17 | Inclusive PTC 140°C | Brake under steel cover | 1108A002625AFI3 | TD-221 | BV-204 | CV-104 | EN | Brake (IC410) | H2SP 71 | 8 Nm | No | 230 V AC | 207 V DC | B2-2P-250
Datasheet EN 3SIEK 80-6A1-HS-U B14B (0,37kW-230.400V-50Hz) | 1108A006825AFI3 | Cantoni Motor | 3-phase motor | 3-fase (standard) | IE3 | IE3 Premium Efficiency | 3SIE 80-6A-HS-U | Nee | 3SIEK 80-6A1-HS-U (8 Nm) | 3SIEK 80-6A1-HS-U | 80 | 0.37 | 6 | B14B | B14 (IM 3601) or derivatives | B14B flange | F (155°C) temperature rise-class B (max. 80K) | S1 (continuous) | -20 to +40°C | ≤ 1000 m.a.s.l. | 1 | IC410 (TENV) | IP55 | No | 14.65 | 230 | 400 | 50 | ∆ | Y | 0.37 | 0.37 | 910 | 910 | 70 | 73 | 73.5 | 70 | 73 | 73.5 | 0.75 | 0.75 | 1.65 | 0.95 | 3.5 | 3.5 | 5.775 | 3.325 | 3.9 | 3.9 | 1.8 | 1.8 | 7.02 | 7.02 | 2 | 2 | 7.8 | 7.8 | 0.002933 |  | 6204 2Z C3 | 6204 2Z C3 | Service life lubrication | Drive-End | A (half-key) | CW or CCW | RAL 5010 (Gentian Blue) | Aluminium | Aluminium |  |  | M20 (1x) | To right | Ø19 x 40 mm | 6 x 6 x 32 mm | M6 | 0.51 | 0.42 | 0.14 | 0.11 | 0.17 | Inclusive PTC 140°C | Brake under steel cover | 1108A002825AFI3 | TD-221 | BV-204 | CV-104 | EN | Brake (IC410) | H2SP 71 | 8 Nm | No | 230 V AC | 207 V DC | B2-2P-250
Datasheet EN 3SIE 80-8A-HS-U B3 (0,18kW-230.400V-50Hz) | 1108A008025AFI3 | Cantoni Motor | 3-phase motor | 3-fase (standard) | IE3 | IE3 Premium Efficiency | 3SIE 80-8A-HS-U | Ja | 3SIE 80-8A-HS-U (8 Nm) | 3SIE 80-8A-HS-U | 80 | 0.18 | 8 | B3 | B3 (IM 1001) or derivatives | Feet | F (155°C) temperature rise-class B (max. 80K) | S1 (continuous) | -20 to +40°C | ≤ 1000 m.a.s.l. | 1 | IC410 (TENV) | IP55 | No | 15.8 | 230 | 400 | 50 | ∆ | Y | 0.18 | 0.18 | 710 | 710 | 47.4 | 55.7 | 58.7 | 47.4 | 55.7 | 58.7 | 0.55 | 0.55 | 1.4 | 0.8 | 2.9 | 2.9 | 4.06 | 2.32 | 2.42 | 2.42 | 2.2 | 2.2 | 5.324 | 5.324 | 2.6 | 2.6 | 6.292 | 6.292 | 0.002933 |  | 6204 2Z C3 | 6204 2Z C3 | Service life lubrication | Drive-End | A (half-key) | CW or CCW | RAL 5010 (Gentian Blue) | Aluminium | Aluminium | Aluminium | Top | M20 (1x) | To right | Ø19 x 40 mm | 6 x 6 x 32 mm | M6 | 0.51 | 0.42 | 0.17 | 0.15 | 0.2 | Inclusive PTC 140°C | Brake under steel cover | 1108A002025AFI3 | TD-221 | BV-204 | CV-104 | EN | Brake (IC410) | H2SP 71 | 8 Nm | No | 230 V AC | 207 V DC | B2-2P-250
Datasheet EN 3SIEL 80-8A-HS-U B35 (0,18kW-230.400V-50Hz) | 1108A008125AFI3 | Cantoni Motor | 3-phase motor | 3-fase (standard) | IE3 | IE3 Premium Efficiency | 3SIE 80-8A-HS-U | Nee | 3SIEL 80-8A-HS-U (8 Nm) | 3SIEL 80-8A-HS-U | 80 | 0.18 | 8 | B3/B5 | B35 (IM 2001) or derivatives | Feet and B5 flange | F (155°C) temperature rise-class B (max. 80K) | S1 (continuous) | -20 to +40°C | ≤ 1000 m.a.s.l. | 1 | IC410 (TENV) | IP55 | No | 16.27 | 230 | 400 | 50 | ∆ | Y | 0.18 | 0.18 | 710 | 710 | 47.4 | 55.7 | 58.7 | 47.4 | 55.7 | 58.7 | 0.55 | 0.55 | 1.4 | 0.8 | 2.9 | 2.9 | 4.06 | 2.32 | 2.42 | 2.42 | 2.2 | 2.2 | 5.324 | 5.324 | 2.6 | 2.6 | 6.292 | 6.292 | 0.002933 |  | 6204 2Z C3 | 6204 2Z C3 | Service life lubrication | Drive-End | A (half-key) | CW or CCW | RAL 5010 (Gentian Blue) | Aluminium | Aluminium | Aluminium | Top | M20 (1x) | To right | Ø19 x 40 mm | 6 x 6 x 32 mm | M6 | 0.51 | 0.42 | 0.17 | 0.15 | 0.2 | Inclusive PTC 140°C | Brake under steel cover | 1108A002125AFI3 | TD-221 | BV-204 | CV-104 | EN | Brake (IC410) | H2SP 71 | 8 Nm | No | 230 V AC | 207 V DC | B2-2P-250
Datasheet EN 3SIEL 80-8A2-HS-U B34A (0,18kW-230.400V-50Hz) | 1108A008225AFI3 | Cantoni Motor | 3-phase motor | 3-fase (standard) | IE3 | IE3 Premium Efficiency | 3SIE 80-8A-HS-U | Nee | 3SIEL 80-8A2-HS-U (8 Nm) | 3SIEL 80-8A2-HS-U | 80 | 0.18 | 8 | B3/B14A | B34 (IM 2101) or derivatives | Feet and B14A flange | F (155°C) temperature rise-class B (max. 80K) | S1 (continuous) | -20 to +40°C | ≤ 1000 m.a.s.l. | 1 | IC410 (TENV) | IP55 | No | 15.91 | 230 | 400 | 50 | ∆ | Y | 0.18 | 0.18 | 710 | 710 | 47.4 | 55.7 | 58.7 | 47.4 | 55.7 | 58.7 | 0.55 | 0.55 | 1.4 | 0.8 | 2.9 | 2.9 | 4.06 | 2.32 | 2.42 | 2.42 | 2.2 | 2.2 | 5.324 | 5.324 | 2.6 | 2.6 | 6.292 | 6.292 | 0.002933 |  | 6204 2Z C3 | 6204 2Z C3 | Service life lubrication | Drive-End | A (half-key) | CW or CCW | RAL 5010 (Gentian Blue) | Aluminium | Aluminium | Aluminium | Top | M20 (1x) | To right | Ø19 x 40 mm | 6 x 6 x 32 mm | M6 | 0.51 | 0.42 | 0.17 | 0.15 | 0.2 | Inclusive PTC 140°C | Brake under steel cover | 1108A002225AFI3 | TD-221 | BV-204 | CV-104 | EN | Brake (IC410) | H2SP 71 | 8 Nm | No | 230 V AC | 207 V DC | B2-2P-250
Datasheet EN 3SIEL 80-8A1-HS-U B34B (0,18kW-230.400V-50Hz) | 1108A008325AFI3 | Cantoni Motor | 3-phase motor | 3-fase (standard) | IE3 | IE3 Premium Efficiency | 3SIE 80-8A-HS-U | Nee | 3SIEL 80-8A1-HS-U (8 Nm) | 3SIEL 80-8A1-HS-U | 80 | 0.18 | 8 | B3/B14B | B34 (IM 2101) or derivatives | Feet and B14B flange | F (155°C) temperature rise-class B (max. 80K) | S1 (continuous) | -20 to +40°C | ≤ 1000 m.a.s.l. | 1 | IC410 (TENV) | IP55 | No | 16.15 | 230 | 400 | 50 | ∆ | Y | 0.18 | 0.18 | 710 | 710 | 47.4 | 55.7 | 58.7 | 47.4 | 55.7 | 58.7 | 0.55 | 0.55 | 1.4 | 0.8 | 2.9 | 2.9 | 4.06 | 2.32 | 2.42 | 2.42 | 2.2 | 2.2 | 5.324 | 5.324 | 2.6 | 2.6 | 6.292 | 6.292 | 0.002933 |  | 6204 2Z C3 | 6204 2Z C3 | Service life lubrication | Drive-End | A (half-key) | CW or CCW | RAL 5010 (Gentian Blue) | Aluminium | Aluminium | Aluminium | Top | M20 (1x) | To right | Ø19 x 40 mm | 6 x 6 x 32 mm | M6 | 0.51 | 0.42 | 0.17 | 0.15 | 0.2 | Inclusive PTC 140°C | Brake under steel cover | 1108A002325AFI3 | TD-221 | BV-204 | CV-104 | EN | Brake (IC410) | H2SP 71 | 8 Nm | No | 230 V AC | 207 V DC | B2-2P-250
Datasheet EN 3SIEK 80-8A-HS-U B5 (0,18kW-230.400V-50Hz) | 1108A008425AFI3 | Cantoni Motor | 3-phase motor | 3-fase (standard) | IE3 | IE3 Premium Efficiency | 3SIE 80-8A-HS-U | Nee | 3SIEK 80-8A-HS-U (8 Nm) | 3SIEK 80-8A-HS-U | 80 | 0.18 | 8 | B5 | B5 (IM 3001) or derivatives | B5 flange | F (155°C) temperature rise-class B (max. 80K) | S1 (continuous) | -20 to +40°C | ≤ 1000 m.a.s.l. | 1 | IC410 (TENV) | IP55 | No | 16.27 | 230 | 400 | 50 | ∆ | Y | 0.18 | 0.18 | 710 | 710 | 47.4 | 55.7 | 58.7 | 47.4 | 55.7 | 58.7 | 0.55 | 0.55 | 1.4 | 0.8 | 2.9 | 2.9 | 4.06 | 2.32 | 2.42 | 2.42 | 2.2 | 2.2 | 5.324 | 5.324 | 2.6 | 2.6 | 6.292 | 6.292 | 0.002933 |  | 6204 2Z C3 | 6204 2Z C3 | Service life lubrication | Drive-End | A (half-key) | CW or CCW | RAL 5010 (Gentian Blue) | Aluminium | Aluminium |  |  | M20 (1x) | To right | Ø19 x 40 mm | 6 x 6 x 32 mm | M6 | 0.51 | 0.42 | 0.17 | 0.15 | 0.2 | Inclusive PTC 140°C | Brake under steel cover | 1108A002425AFI3 | TD-221 | BV-204 | CV-104 | EN | Brake (IC410) | H2SP 71 | 8 Nm | No | 230 V AC | 207 V DC | B2-2P-250
Datasheet EN 3SIEK 80-8A2-HS-U B14A (0,18kW-230.400V-50Hz) | 1108A008625AFI3 | Cantoni Motor | 3-phase motor | 3-fase (standard) | IE3 | IE3 Premium Efficiency | 3SIE 80-8A-HS-U | Nee | 3SIEK 80-8A2-HS-U (8 Nm) | 3SIEK 80-8A2-HS-U | 80 | 0.18 | 8 | B14A | B14 (IM 3601) or derivatives | B14A flange | F (155°C) temperature rise-class B (max. 80K) | S1 (continuous) | -20 to +40°C | ≤ 1000 m.a.s.l. | 1 | IC410 (TENV) | IP55 | No | 15.91 | 230 | 400 | 50 | ∆ | Y | 0.18 | 0.18 | 710 | 710 | 47.4 | 55.7 | 58.7 | 47.4 | 55.7 | 58.7 | 0.55 | 0.55 | 1.4 | 0.8 | 2.9 | 2.9 | 4.06 | 2.32 | 2.42 | 2.42 | 2.2 | 2.2 | 5.324 | 5.324 | 2.6 | 2.6 | 6.292 | 6.292 | 0.002933 |  | 6204 2Z C3 | 6204 2Z C3 | Service life lubrication | Drive-End | A (half-key) | CW or CCW | RAL 5010 (Gentian Blue) | Aluminium | Aluminium |  |  | M20 (1x) | To right | Ø19 x 40 mm | 6 x 6 x 32 mm | M6 | 0.51 | 0.42 | 0.17 | 0.15 | 0.2 | Inclusive PTC 140°C | Brake under steel cover | 1108A002625AFI3 | TD-221 | BV-204 | CV-104 | EN | Brake (IC410) | H2SP 71 | 8 Nm | No | 230 V AC | 207 V DC | B2-2P-250
Datasheet EN 3SIEK 80-8A1-HS-U B14B (0,18kW-230.400V-50Hz) | 1108A008825AFI3 | Cantoni Motor | 3-phase motor | 3-fase (standard) | IE3 | IE3 Premium Efficiency | 3SIE 80-8A-HS-U | Nee | 3SIEK 80-8A1-HS-U (8 Nm) | 3SIEK 80-8A1-HS-U | 80 | 0.18 | 8 | B14B | B14 (IM 3601) or derivatives | B14B flange | F (155°C) temperature rise-class B (max. 80K) | S1 (continuous) | -20 to +40°C | ≤ 1000 m.a.s.l. | 1 | IC410 (TENV) | IP55 | No | 16.15 | 230 | 400 | 50 | ∆ | Y | 0.18 | 0.18 | 710 | 710 | 47.4 | 55.7 | 58.7 | 47.4 | 55.7 | 58.7 | 0.55 | 0.55 | 1.4 | 0.8 | 2.9 | 2.9 | 4.06 | 2.32 | 2.42 | 2.42 | 2.2 | 2.2 | 5.324 | 5.324 | 2.6 | 2.6 | 6.292 | 6.292 | 0.002933 |  | 6204 2Z C3 | 6204 2Z C3 | Service life lubrication | Drive-End | A (half-key) | CW or CCW | RAL 5010 (Gentian Blue) | Aluminium | Aluminium |  |  | M20 (1x) | To right | Ø19 x 40 mm | 6 x 6 x 32 mm | M6 | 0.51 | 0.42 | 0.17 | 0.15 | 0.2 | Inclusive PTC 140°C | Brake under steel cover | 1108A002825AFI3 | TD-221 | BV-204 | CV-104 | EN | Brake (IC410) | H2SP 71 | 8 Nm | No | 230 V AC | 207 V DC | B2-2P-250
Datasheet EN 3SIE 80-2B-HS-U B3 (1,1kW-230.400V-50Hz) | 1108B002025AFI3 | Cantoni Motor | 3-phase motor | 3-fase (standard) | IE3 | IE3 Premium Efficiency | 3SIE 80-2B-HS-U | Ja | 3SIE 80-2B-HS-U (8 Nm) | 3SIE 80-2B-HS-U | 80 | 1.1 | 2 | B3 | B3 (IM 1001) or derivatives | Feet | F (155°C) temperature rise-class B (max. 80K) | S1 (continuous) | -20 to +40°C | ≤ 1000 m.a.s.l. | 1 | IC410 (TENV) | IP55 | No | 16.7 | 230 | 400 | 50 | ∆ | Y | 1.1 | 1.1 | 2890 | 2890 | 82 | 83 | 83 | 82 | 83 | 83 | 0.77 | 0.77 | 4.3 | 2.5 | 9 | 9 | 38.7 | 22.5 | 3.63 | 3.63 | 5.1 | 5.1 | 18.513 | 18.513 | 4.7 | 4.7 | 17.061 | 17.061 | 0.00142 |  | 6204 2Z C3 | 6204 2Z C3 | Service life lubrication | Drive-End | A (half-key) | CW or CCW | RAL 5010 (Gentian Blue) | Aluminium | Aluminium | Aluminium (screwed) | Top | M20 (1x) | To right | Ø19 x 40 mm | 6 x 6 x 32 mm | M6 | 0.33 | 0.27 | 0.09 | 0.06 | 0.12 | Inclusive PTC 140°C | Brake under steel cover | 1108B002025AFI3 | TD-221 | BV-204 | CV-104 | EN | Brake (IC410) | H2SP 71 | 8 Nm | No | 230 V AC | 207 V DC | B2-2P-250
Datasheet EN 3SIEL 80-2B-HS-U B35 (1,1kW-230.400V-50Hz) | 1108B002125AFI3 | Cantoni Motor | 3-phase motor | 3-fase (standard) | IE3 | IE3 Premium Efficiency | 3SIE 80-2B-HS-U | Nee | 3SIEL 80-2B-HS-U (8 Nm) | 3SIEL 80-2B-HS-U | 80 | 1.1 | 2 | B3/B5 | B35 (IM 2001) or derivatives | Feet and B5 flange | F (155°C) temperature rise-class B (max. 80K) | S1 (continuous) | -20 to +40°C | ≤ 1000 m.a.s.l. | 1 | IC410 (TENV) | IP55 | No | 17.17 | 230 | 400 | 50 | ∆ | Y | 1.1 | 1.1 | 2890 | 2890 | 82 | 83 | 83 | 82 | 83 | 83 | 0.77 | 0.77 | 4.3 | 2.5 | 9 | 9 | 38.7 | 22.5 | 3.63 | 3.63 | 5.1 | 5.1 | 18.513 | 18.513 | 4.7 | 4.7 | 17.061 | 17.061 | 0.00142 |  | 6204 2Z C3 | 6204 2Z C3 | Service life lubrication | Drive-End | A (half-key) | CW or CCW | RAL 5010 (Gentian Blue) | Aluminium | Aluminium | Aluminium (screwed) | Top | M20 (1x) | To right | Ø19 x 40 mm | 6 x 6 x 32 mm | M6 | 0.33 | 0.27 | 0.09 | 0.06 | 0.12 | Inclusive PTC 140°C | Brake under steel cover | 1108B002125AFI3 | TD-221 | BV-204 | CV-104 | EN | Brake (IC410) | H2SP 71 | 8 Nm | No | 230 V AC | 207 V DC | B2-2P-250
Datasheet EN 3SIEL 80-2B2-HS-U B34A (1,1kW-230.400V-50Hz) | 1108B002225AFI3 | Cantoni Motor | 3-phase motor | 3-fase (standard) | IE3 | IE3 Premium Efficiency | 3SIE 80-2B-HS-U | Nee | 3SIEL 80-2B2-HS-U (8 Nm) | 3SIEL 80-2B2-HS-U | 80 | 1.1 | 2 | B3/B14A | B34 (IM 2101) or derivatives | Feet and B14A flange | F (155°C) temperature rise-class B (max. 80K) | S1 (continuous) | -20 to +40°C | ≤ 1000 m.a.s.l. | 1 | IC410 (TENV) | IP55 | No | 16.81 | 230 | 400 | 50 | ∆ | Y | 1.1 | 1.1 | 2890 | 2890 | 82 | 83 | 83 | 82 | 83 | 83 | 0.77 | 0.77 | 4.3 | 2.5 | 9 | 9 | 38.7 | 22.5 | 3.63 | 3.63 | 5.1 | 5.1 | 18.513 | 18.513 | 4.7 | 4.7 | 17.061 | 17.061 | 0.00142 |  | 6204 2Z C3 | 6204 2Z C3 | Service life lubrication | Drive-End | A (half-key) | CW or CCW | RAL 5010 (Gentian Blue) | Aluminium | Aluminium | Aluminium (screwed) | Top | M20 (1x) | To right | Ø19 x 40 mm | 6 x 6 x 32 mm | M6 | 0.33 | 0.27 | 0.09 | 0.06 | 0.12 | Inclusive PTC 140°C | Brake under steel cover | 1108B002225AFI3 | TD-221 | BV-204 | CV-104 | EN | Brake (IC410) | H2SP 71 | 8 Nm | No | 230 V AC | 207 V DC | B2-2P-250
Datasheet EN 3SIEL 80-2B1-HS-U B34B (1,1kW-230.400V-50Hz) | 1108B002325AFI3 | Cantoni Motor | 3-phase motor | 3-fase (standard) | IE3 | IE3 Premium Efficiency | 3SIE 80-2B-HS-U | Nee | 3SIEL 80-2B1-HS-U (8 Nm) | 3SIEL 80-2B1-HS-U | 80 | 1.1 | 2 | B3/B14B | B34 (IM 2101) or derivatives | Feet and B14B flange | F (155°C) temperature rise-class B (max. 80K) | S1 (continuous) | -20 to +40°C | ≤ 1000 m.a.s.l. | 1 | IC410 (TENV) | IP55 | No | 17.05 | 230 | 400 | 50 | ∆ | Y | 1.1 | 1.1 | 2890 | 2890 | 82 | 83 | 83 | 82 | 83 | 83 | 0.77 | 0.77 | 4.3 | 2.5 | 9 | 9 | 38.7 | 22.5 | 3.63 | 3.63 | 5.1 | 5.1 | 18.513 | 18.513 | 4.7 | 4.7 | 17.061 | 17.061 | 0.00142 |  | 6204 2Z C3 | 6204 2Z C3 | Service life lubrication | Drive-End | A (half-key) | CW or CCW | RAL 5010 (Gentian Blue) | Aluminium | Aluminium | Aluminium (screwed) | Top | M20 (1x) | To right | Ø19 x 40 mm | 6 x 6 x 32 mm | M6 | 0.33 | 0.27 | 0.09 | 0.06 | 0.12 | Inclusive PTC 140°C | Brake under steel cover | 1108B002325AFI3 | TD-221 | BV-204 | CV-104 | EN | Brake (IC410) | H2SP 71 | 8 Nm | No | 230 V AC | 207 V DC | B2-2P-250
Datasheet EN 3SIEK 80-2B-HS-U B5 (1,1kW-230.400V-50Hz) | 1108B002425AFI3 | Cantoni Motor | 3-phase motor | 3-fase (standard) | IE3 | IE3 Premium Efficiency | 3SIE 80-2B-HS-U | Nee | 3SIEK 80-2B-HS-U (8 Nm) | 3SIEK 80-2B-HS-U | 80 | 1.1 | 2 | B5 | B5 (IM 3001) or derivatives | B5 flange | F (155°C) temperature rise-class B (max. 80K) | S1 (continuous) | -20 to +40°C | ≤ 1000 m.a.s.l. | 1 | IC410 (TENV) | IP55 | No | 17.17 | 230 | 400 | 50 | ∆ | Y | 1.1 | 1.1 | 2890 | 2890 | 82 | 83 | 83 | 82 | 83 | 83 | 0.77 | 0.77 | 4.3 | 2.5 | 9 | 9 | 38.7 | 22.5 | 3.63 | 3.63 | 5.1 | 5.1 | 18.513 | 18.513 | 4.7 | 4.7 | 17.061 | 17.061 | 0.00142 |  | 6204 2Z C3 | 6204 2Z C3 | Service life lubrication | Drive-End | A (half-key) | CW or CCW | RAL 5010 (Gentian Blue) | Aluminium | Aluminium |  |  | M20 (1x) | To right | Ø19 x 40 mm | 6 x 6 x 32 mm | M6 | 0.33 | 0.27 | 0.09 | 0.06 | 0.12 | Inclusive PTC 140°C | Brake under steel cover | 1108B002425AFI3 | TD-221 | BV-204 | CV-104 | EN | Brake (IC410) | H2SP 71 | 8 Nm | No | 230 V AC | 207 V DC | B2-2P-250
Datasheet EN 3SIEK 80-2B2-HS-U B14A (1,1kW-230.400V-50Hz) | 1108B002625AFI3 | Cantoni Motor | 3-phase motor | 3-fase (standard) | IE3 | IE3 Premium Efficiency | 3SIE 80-2B-HS-U | Nee | 3SIEK 80-2B2-HS-U (8 Nm) | 3SIEK 80-2B2-HS-U | 80 | 1.1 | 2 | B14A | B14 (IM 3601) or derivatives | B14A flange | F (155°C) temperature rise-class B (max. 80K) | S1 (continuous) | -20 to +40°C | ≤ 1000 m.a.s.l. | 1 | IC410 (TENV) | IP55 | No | 16.81 | 230 | 400 | 50 | ∆ | Y | 1.1 | 1.1 | 2890 | 2890 | 82 | 83 | 83 | 82 | 83 | 83 | 0.77 | 0.77 | 4.3 | 2.5 | 9 | 9 | 38.7 | 22.5 | 3.63 | 3.63 | 5.1 | 5.1 | 18.513 | 18.513 | 4.7 | 4.7 | 17.061 | 17.061 | 0.00142 |  | 6204 2Z C3 | 6204 2Z C3 | Service life lubrication | Drive-End | A (half-key) | CW or CCW | RAL 5010 (Gentian Blue) | Aluminium | Aluminium |  |  | M20 (1x) | To right | Ø19 x 40 mm | 6 x 6 x 32 mm | M6 | 0.33 | 0.27 | 0.09 | 0.06 | 0.12 | Inclusive PTC 140°C | Brake under steel cover | 1108B002625AFI3 | TD-221 | BV-204 | CV-104 | EN | Brake (IC410) | H2SP 71 | 8 Nm | No | 230 V AC | 207 V DC | B2-2P-250
Datasheet EN 3SIEK 80-2B1-HS-U B14B (1,1kW-230.400V-50Hz) | 1108B002825AFI3 | Cantoni Motor | 3-phase motor | 3-fase (standard) | IE3 | IE3 Premium Efficiency | 3SIE 80-2B-HS-U | Nee | 3SIEK 80-2B1-HS-U (8 Nm) | 3SIEK 80-2B1-HS-U | 80 | 1.1 | 2 | B14B | B14 (IM 3601) or derivatives | B14B flange | F (155°C) temperature rise-class B (max. 80K) | S1 (continuous) | -20 to +40°C | ≤ 1000 m.a.s.l. | 1 | IC410 (TENV) | IP55 | No | 17.05 | 230 | 400 | 50 | ∆ | Y | 1.1 | 1.1 | 2890 | 2890 | 82 | 83 | 83 | 82 | 83 | 83 | 0.77 | 0.77 | 4.3 | 2.5 | 9 | 9 | 38.7 | 22.5 | 3.63 | 3.63 | 5.1 | 5.1 | 18.513 | 18.513 | 4.7 | 4.7 | 17.061 | 17.061 | 0.00142 |  | 6204 2Z C3 | 6204 2Z C3 | Service life lubrication | Drive-End | A (half-key) | CW or CCW | RAL 5010 (Gentian Blue) | Aluminium | Aluminium |  |  | M20 (1x) | To right | Ø19 x 40 mm | 6 x 6 x 32 mm | M6 | 0.33 | 0.27 | 0.09 | 0.06 | 0.12 | Inclusive PTC 140°C | Brake under steel cover | 1108B002825AFI3 | TD-221 | BV-204 | CV-104 | EN | Brake (IC410) | H2SP 71 | 8 Nm | No | 230 V AC | 207 V DC | B2-2P-250
Datasheet EN 3SIE 80-4B-HS-U B3 (0,75kW-230.400V-50Hz) | 1108B004025AFI3 | Cantoni Motor | 3-phase motor | 3-fase (standard) | IE3 | IE3 Premium Efficiency | 3SIE 80-4B-HS-U | Ja | 3SIE 80-4B-HS-U (8 Nm) | 3SIE 80-4B-HS-U | 80 | 0.75 | 4 | B3 | B3 (IM 1001) or derivatives | Feet | F (155°C) temperature rise-class B (max. 80K) | S1 (continuous) | -20 to +40°C | ≤ 1000 m.a.s.l. | 1 | IC410 (TENV) | IP55 | No | 15.8 | 230 | 400 | 50 | ∆ | Y | 0.75 | 0.75 | 1430 | 1430 | 81.5 | 82 | 82.5 | 81.5 | 82 | 82.5 | 0.64 | 0.64 | 3.6 | 2.1 | 5.7 | 5.7 | 20.52 | 11.97 | 5 | 5 | 3.8 | 3.8 | 19 | 19 | 3.8 | 3.8 | 19 | 19 | 0.00265 |  | 6204 2Z C3 | 6204 2Z C3 | Service life lubrication | Drive-End | A (half-key) | CW or CCW | RAL 5010 (Gentian Blue) | Aluminium | Aluminium | Aluminium (screwed) | Top | M20 (1x) | To right | Ø19 x 40 mm | 6 x 6 x 32 mm | M6 | 0.44 | 0.37 | 0.12 | 0.09 | 0.15 | Inclusive PTC 140°C | Brake under steel cover | 1108B002025AFI3 | TD-221 | BV-204 | CV-104 | EN | Brake (IC410) | H2SP 71 | 8 Nm | No | 230 V AC | 207 V DC | B2-2P-250
Datasheet EN 3SIEL 80-4B-HS-U B35 (0,75kW-230.400V-50Hz) | 1108B004125AFI3 | Cantoni Motor | 3-phase motor | 3-fase (standard) | IE3 | IE3 Premium Efficiency | 3SIE 80-4B-HS-U | Nee | 3SIEL 80-4B-HS-U (8 Nm) | 3SIEL 80-4B-HS-U | 80 | 0.75 | 4 | B3/B5 | B35 (IM 2001) or derivatives | Feet and B5 flange | F (155°C) temperature rise-class B (max. 80K) | S1 (continuous) | -20 to +40°C | ≤ 1000 m.a.s.l. | 1 | IC410 (TENV) | IP55 | No | 16.27 | 230 | 400 | 50 | ∆ | Y | 0.75 | 0.75 | 1430 | 1430 | 81.5 | 82 | 82.5 | 81.5 | 82 | 82.5 | 0.64 | 0.64 | 3.6 | 2.1 | 5.7 | 5.7 | 20.52 | 11.97 | 5 | 5 | 3.8 | 3.8 | 19 | 19 | 3.8 | 3.8 | 19 | 19 | 0.00265 |  | 6204 2Z C3 | 6204 2Z C3 | Service life lubrication | Drive-End | A (half-key) | CW or CCW | RAL 5010 (Gentian Blue) | Aluminium | Aluminium | Aluminium (screwed) | Top | M20 (1x) | To right | Ø19 x 40 mm | 6 x 6 x 32 mm | M6 | 0.44 | 0.37 | 0.12 | 0.09 | 0.15 | Inclusive PTC 140°C | Brake under steel cover | 1108B002125AFI3 | TD-221 | BV-204 | CV-104 | EN | Brake (IC410) | H2SP 71 | 8 Nm | No | 230 V AC | 207 V DC | B2-2P-250
Datasheet EN 3SIEL 80-4B2-HS-U B34A (0,75kW-230.400V-50Hz) | 1108B004225AFI3 | Cantoni Motor | 3-phase motor | 3-fase (standard) | IE3 | IE3 Premium Efficiency | 3SIE 80-4B-HS-U | Nee | 3SIEL 80-4B2-HS-U (8 Nm) | 3SIEL 80-4B2-HS-U | 80 | 0.75 | 4 | B3/B14A | B34 (IM 2101) or derivatives | Feet and B14A flange | F (155°C) temperature rise-class B (max. 80K) | S1 (continuous) | -20 to +40°C | ≤ 1000 m.a.s.l. | 1 | IC410 (TENV) | IP55 | No | 15.91 | 230 | 400 | 50 | ∆ | Y | 0.75 | 0.75 | 1430 | 1430 | 81.5 | 82 | 82.5 | 81.5 | 82 | 82.5 | 0.64 | 0.64 | 3.6 | 2.1 | 5.7 | 5.7 | 20.52 | 11.97 | 5 | 5 | 3.8 | 3.8 | 19 | 19 | 3.8 | 3.8 | 19 | 19 | 0.00265 |  | 6204 2Z C3 | 6204 2Z C3 | Service life lubrication | Drive-End | A (half-key) | CW or CCW | RAL 5010 (Gentian Blue) | Aluminium | Aluminium | Aluminium (screwed) | Top | M20 (1x) | To right | Ø19 x 40 mm | 6 x 6 x 32 mm | M6 | 0.44 | 0.37 | 0.12 | 0.09 | 0.15 | Inclusive PTC 140°C | Brake under steel cover | 1108B002225AFI3 | TD-221 | BV-204 | CV-104 | EN | Brake (IC410) | H2SP 71 | 8 Nm | No | 230 V AC | 207 V DC | B2-2P-250
Datasheet EN 3SIEL 80-4B1-HS-U B34B (0,75kW-230.400V-50Hz) | 1108B004325AFI3 | Cantoni Motor | 3-phase motor | 3-fase (standard) | IE3 | IE3 Premium Efficiency | 3SIE 80-4B-HS-U | Nee | 3SIEL 80-4B1-HS-U (8 Nm) | 3SIEL 80-4B1-HS-U | 80 | 0.75 | 4 | B3/B14B | B34 (IM 2101) or derivatives | Feet and B14B flange | F (155°C) temperature rise-class B (max. 80K) | S1 (continuous) | -20 to +40°C | ≤ 1000 m.a.s.l. | 1 | IC410 (TENV) | IP55 | No | 16.15 | 230 | 400 | 50 | ∆ | Y | 0.75 | 0.75 | 1430 | 1430 | 81.5 | 82 | 82.5 | 81.5 | 82 | 82.5 | 0.64 | 0.64 | 3.6 | 2.1 | 5.7 | 5.7 | 20.52 | 11.97 | 5 | 5 | 3.8 | 3.8 | 19 | 19 | 3.8 | 3.8 | 19 | 19 | 0.00265 |  | 6204 2Z C3 | 6204 2Z C3 | Service life lubrication | Drive-End | A (half-key) | CW or CCW | RAL 5010 (Gentian Blue) | Aluminium | Aluminium | Aluminium (screwed) | Top | M20 (1x) | To right | Ø19 x 40 mm | 6 x 6 x 32 mm | M6 | 0.44 | 0.37 | 0.12 | 0.09 | 0.15 | Inclusive PTC 140°C | Brake under steel cover | 1108B002325AFI3 | TD-221 | BV-204 | CV-104 | EN | Brake (IC410) | H2SP 71 | 8 Nm | No | 230 V AC | 207 V DC | B2-2P-250
Datasheet EN 3SIEK 80-4B-HS-U B5 (0,75kW-230.400V-50Hz) | 1108B004425AFI3 | Cantoni Motor | 3-phase motor | 3-fase (standard) | IE3 | IE3 Premium Efficiency | 3SIE 80-4B-HS-U | Nee | 3SIEK 80-4B-HS-U (8 Nm) | 3SIEK 80-4B-HS-U | 80 | 0.75 | 4 | B5 | B5 (IM 3001) or derivatives | B5 flange | F (155°C) temperature rise-class B (max. 80K) | S1 (continuous) | -20 to +40°C | ≤ 1000 m.a.s.l. | 1 | IC410 (TENV) | IP55 | No | 16.27 | 230 | 400 | 50 | ∆ | Y | 0.75 | 0.75 | 1430 | 1430 | 81.5 | 82 | 82.5 | 81.5 | 82 | 82.5 | 0.64 | 0.64 | 3.6 | 2.1 | 5.7 | 5.7 | 20.52 | 11.97 | 5 | 5 | 3.8 | 3.8 | 19 | 19 | 3.8 | 3.8 | 19 | 19 | 0.00265 |  | 6204 2Z C3 | 6204 2Z C3 | Service life lubrication | Drive-End | A (half-key) | CW or CCW | RAL 5010 (Gentian Blue) | Aluminium | Aluminium |  |  | M20 (1x) | To right | Ø19 x 40 mm | 6 x 6 x 32 mm | M6 | 0.44 | 0.37 | 0.12 | 0.09 | 0.15 | Inclusive PTC 140°C | Brake under steel cover | 1108B002425AFI3 | TD-221 | BV-204 | CV-104 | EN | Brake (IC410) | H2SP 71 | 8 Nm | No | 230 V AC | 207 V DC | B2-2P-250
Datasheet EN 3SIEK 80-4B2-HS-U B14A (0,75kW-230.400V-50Hz) | 1108B004625AFI3 | Cantoni Motor | 3-phase motor | 3-fase (standard) | IE3 | IE3 Premium Efficiency | 3SIE 80-4B-HS-U | Nee | 3SIEK 80-4B2-HS-U (8 Nm) | 3SIEK 80-4B2-HS-U | 80 | 0.75 | 4 | B14A | B14 (IM 3601) or derivatives | B14A flange | F (155°C) temperature rise-class B (max. 80K) | S1 (continuous) | -20 to +40°C | ≤ 1000 m.a.s.l. | 1 | IC410 (TENV) | IP55 | No | 15.91 | 230 | 400 | 50 | ∆ | Y | 0.75 | 0.75 | 1430 | 1430 | 81.5 | 82 | 82.5 | 81.5 | 82 | 82.5 | 0.64 | 0.64 | 3.6 | 2.1 | 5.7 | 5.7 | 20.52 | 11.97 | 5 | 5 | 3.8 | 3.8 | 19 | 19 | 3.8 | 3.8 | 19 | 19 | 0.00265 |  | 6204 2Z C3 | 6204 2Z C3 | Service life lubrication | Drive-End | A (half-key) | CW or CCW | RAL 5010 (Gentian Blue) | Aluminium | Aluminium |  |  | M20 (1x) | To right | Ø19 x 40 mm | 6 x 6 x 32 mm | M6 | 0.44 | 0.37 | 0.12 | 0.09 | 0.15 | Inclusive PTC 140°C | Brake under steel cover | 1108B002625AFI3 | TD-221 | BV-204 | CV-104 | EN | Brake (IC410) | H2SP 71 | 8 Nm | No | 230 V AC | 207 V DC | B2-2P-250
Datasheet EN 3SIEK 80-4B1-HS-U B14B (0,75kW-230.400V-50Hz) | 1108B004825AFI3 | Cantoni Motor | 3-phase motor | 3-fase (standard) | IE3 | IE3 Premium Efficiency | 3SIE 80-4B-HS-U | Nee | 3SIEK 80-4B1-HS-U (8 Nm) | 3SIEK 80-4B1-HS-U | 80 | 0.75 | 4 | B14B | B14 (IM 3601) or derivatives | B14B flange | F (155°C) temperature rise-class B (max. 80K) | S1 (continuous) | -20 to +40°C | ≤ 1000 m.a.s.l. | 1 | IC410 (TENV) | IP55 | No | 16.15 | 230 | 400 | 50 | ∆ | Y | 0.75 | 0.75 | 1430 | 1430 | 81.5 | 82 | 82.5 | 81.5 | 82 | 82.5 | 0.64 | 0.64 | 3.6 | 2.1 | 5.7 | 5.7 | 20.52 | 11.97 | 5 | 5 | 3.8 | 3.8 | 19 | 19 | 3.8 | 3.8 | 19 | 19 | 0.00265 |  | 6204 2Z C3 | 6204 2Z C3 | Service life lubrication | Drive-End | A (half-key) | CW or CCW | RAL 5010 (Gentian Blue) | Aluminium | Aluminium |  |  | M20 (1x) | To right | Ø19 x 40 mm | 6 x 6 x 32 mm | M6 | 0.44 | 0.37 | 0.12 | 0.09 | 0.15 | Inclusive PTC 140°C | Brake under steel cover | 1108B002825AFI3 | TD-221 | BV-204 | CV-104 | EN | Brake (IC410) | H2SP 71 | 8 Nm | No | 230 V AC | 207 V DC | B2-2P-250
Datasheet EN 3SIE 80-6B-HS-U B3 (0,55kW-230.400V-50Hz) | 1108B006025AFI3 | Cantoni Motor | 3-phase motor | 3-fase (standard) | IE3 | IE3 Premium Efficiency | 3SIE 80-6B-HS-U | Ja | 3SIE 80-6B-HS-U (8 Nm) | 3SIE 80-6B-HS-U | 80 | 0.55 | 6 | B3 | B3 (IM 1001) or derivatives | Feet | F (155°C) temperature rise-class B (max. 80K) | S1 (continuous) | -20 to +40°C | ≤ 1000 m.a.s.l. | 1 | IC410 (TENV) | IP55 | No | 17.3 | 230 | 400 | 50 | ∆ | Y | 0.55 | 0.55 | 960 | 960 | 71 | 76 | 77.2 | 71 | 76 | 77.2 | 0.57 | 0.57 | 3.1 | 1.8 | 5.1 | 5.1 | 15.81 | 9.18 | 5.45 | 5.45 | 3.6 | 3.6 | 19.62 | 19.62 | 3.6 | 3.6 | 19.62 | 19.62 | 0.003451 |  | 6204 2Z C3 | 6204 2Z C3 | Service life lubrication | Drive-End | A (half-key) | CW or CCW | RAL 5010 (Gentian Blue) | Aluminium | Aluminium | Aluminium (screwed) | Top | M20 (1x) | To right | Ø19 x 40 mm | 6 x 6 x 32 mm | M6 | 0.51 | 0.42 | 0.14 | 0.11 | 0.17 | Inclusive PTC 140°C | Brake under steel cover | 1108B006025AFI3 | TD-221 | BV-204 | CV-104 | EN | Brake (IC410) | H2SP 71 | 8 Nm | No | 230 V AC | 207 V DC | B2-2P-250
Datasheet EN 3SIEL 80-6B-HS-U B35 (0,55kW-230.400V-50Hz) | 1108B006125AFI3 | Cantoni Motor | 3-phase motor | 3-fase (standard) | IE3 | IE3 Premium Efficiency | 3SIE 80-6B-HS-U | Nee | 3SIEL 80-6B-HS-U (8 Nm) | 3SIEL 80-6B-HS-U | 80 | 0.55 | 6 | B3/B5 | B35 (IM 2001) or derivatives | Feet and B5 flange | F (155°C) temperature rise-class B (max. 80K) | S1 (continuous) | -20 to +40°C | ≤ 1000 m.a.s.l. | 1 | IC410 (TENV) | IP55 | No | 17.77 | 230 | 400 | 50 | ∆ | Y | 0.55 | 0.55 | 960 | 960 | 71 | 76 | 77.2 | 71 | 76 | 77.2 | 0.57 | 0.57 | 3.1 | 1.8 | 5.1 | 5.1 | 15.81 | 9.18 | 5.45 | 5.45 | 3.6 | 3.6 | 19.62 | 19.62 | 3.6 | 3.6 | 19.62 | 19.62 | 0.003451 |  | 6204 2Z C3 | 6204 2Z C3 | Service life lubrication | Drive-End | A (half-key) | CW or CCW | RAL 5010 (Gentian Blue) | Aluminium | Aluminium | Aluminium (screwed) | Top | M20 (1x) | To right | Ø19 x 40 mm | 6 x 6 x 32 mm | M6 | 0.51 | 0.42 | 0.14 | 0.11 | 0.17 | Inclusive PTC 140°C | Brake under steel cover | 1108B006125AFI3 | TD-221 | BV-204 | CV-104 | EN | Brake (IC410) | H2SP 71 | 8 Nm | No | 230 V AC | 207 V DC | B2-2P-250
Datasheet EN 3SIEL 80-6B2-HS-U B34A (0,55kW-230.400V-50Hz) | 1108B006225AFI3 | Cantoni Motor | 3-phase motor | 3-fase (standard) | IE3 | IE3 Premium Efficiency | 3SIE 80-6B-HS-U | Nee | 3SIEL 80-6B2-HS-U (8 Nm) | 3SIEL 80-6B2-HS-U | 80 | 0.55 | 6 | B3/B14A | B34 (IM 2101) or derivatives | Feet and B14A flange | F (155°C) temperature rise-class B (max. 80K) | S1 (continuous) | -20 to +40°C | ≤ 1000 m.a.s.l. | 1 | IC410 (TENV) | IP55 | No | 17.41 | 230 | 400 | 50 | ∆ | Y | 0.55 | 0.55 | 960 | 960 | 71 | 76 | 77.2 | 71 | 76 | 77.2 | 0.57 | 0.57 | 3.1 | 1.8 | 5.1 | 5.1 | 15.81 | 9.18 | 5.45 | 5.45 | 3.6 | 3.6 | 19.62 | 19.62 | 3.6 | 3.6 | 19.62 | 19.62 | 0.003451 |  | 6204 2Z C3 | 6204 2Z C3 | Service life lubrication | Drive-End | A (half-key) | CW or CCW | RAL 5010 (Gentian Blue) | Aluminium | Aluminium | Aluminium (screwed) | Top | M20 (1x) | To right | Ø19 x 40 mm | 6 x 6 x 32 mm | M6 | 0.51 | 0.42 | 0.14 | 0.11 | 0.17 | Inclusive PTC 140°C | Brake under steel cover | 1108B006225AFI3 | TD-221 | BV-204 | CV-104 | EN | Brake (IC410) | H2SP 71 | 8 Nm | No | 230 V AC | 207 V DC | B2-2P-250
Datasheet EN 3SIEL 80-6B1-HS-U B34B (0,55kW-230.400V-50Hz) | 1108B006325AFI3 | Cantoni Motor | 3-phase motor | 3-fase (standard) | IE3 | IE3 Premium Efficiency | 3SIE 80-6B-HS-U | Nee | 3SIEL 80-6B1-HS-U (8 Nm) | 3SIEL 80-6B1-HS-U | 80 | 0.55 | 6 | B3/B14B | B34 (IM 2101) or derivatives | Feet and B14B flange | F (155°C) temperature rise-class B (max. 80K) | S1 (continuous) | -20 to +40°C | ≤ 1000 m.a.s.l. | 1 | IC410 (TENV) | IP55 | No | 17.65 | 230 | 400 | 50 | ∆ | Y | 0.55 | 0.55 | 960 | 960 | 71 | 76 | 77.2 | 71 | 76 | 77.2 | 0.57 | 0.57 | 3.1 | 1.8 | 5.1 | 5.1 | 15.81 | 9.18 | 5.45 | 5.45 | 3.6 | 3.6 | 19.62 | 19.62 | 3.6 | 3.6 | 19.62 | 19.62 | 0.003451 |  | 6204 2Z C3 | 6204 2Z C3 | Service life lubrication | Drive-End | A (half-key) | CW or CCW | RAL 5010 (Gentian Blue) | Aluminium | Aluminium | Aluminium (screwed) | Top | M20 (1x) | To right | Ø19 x 40 mm | 6 x 6 x 32 mm | M6 | 0.51 | 0.42 | 0.14 | 0.11 | 0.17 | Inclusive PTC 140°C | Brake under steel cover | 1108B006325AFI3 | TD-221 | BV-204 | CV-104 | EN | Brake (IC410) | H2SP 71 | 8 Nm | No | 230 V AC | 207 V DC | B2-2P-250
Datasheet EN 3SIEK 80-6B-HS-U B5 (0,55kW-230.400V-50Hz) | 1108B006425AFI3 | Cantoni Motor | 3-phase motor | 3-fase (standard) | IE3 | IE3 Premium Efficiency | 3SIE 80-6B-HS-U | Nee | 3SIEK 80-6B-HS-U (8 Nm) | 3SIEK 80-6B-HS-U | 80 | 0.55 | 6 | B5 | B5 (IM 3001) or derivatives | B5 flange | F (155°C) temperature rise-class B (max. 80K) | S1 (continuous) | -20 to +40°C | ≤ 1000 m.a.s.l. | 1 | IC410 (TENV) | IP55 | No | 17.77 | 230 | 400 | 50 | ∆ | Y | 0.55 | 0.55 | 960 | 960 | 71 | 76 | 77.2 | 71 | 76 | 77.2 | 0.57 | 0.57 | 3.1 | 1.8 | 5.1 | 5.1 | 15.81 | 9.18 | 5.45 | 5.45 | 3.6 | 3.6 | 19.62 | 19.62 | 3.6 | 3.6 | 19.62 | 19.62 | 0.003451 |  | 6204 2Z C3 | 6204 2Z C3 | Service life lubrication | Drive-End | A (half-key) | CW or CCW | RAL 5010 (Gentian Blue) | Aluminium | Aluminium |  |  | M20 (1x) | To right | Ø19 x 40 mm | 6 x 6 x 32 mm | M6 | 0.51 | 0.42 | 0.14 | 0.11 | 0.17 | Inclusive PTC 140°C | Brake under steel cover | 1108B006425AFI3 | TD-221 | BV-204 | CV-104 | EN | Brake (IC410) | H2SP 71 | 8 Nm | No | 230 V AC | 207 V DC | B2-2P-250
Datasheet EN 3SIEK 80-6B2-HS-U B14A (0,55kW-230.400V-50Hz) | 1108B006625AFI3 | Cantoni Motor | 3-phase motor | 3-fase (standard) | IE3 | IE3 Premium Efficiency | 3SIE 80-6B-HS-U | Nee | 3SIEK 80-6B2-HS-U (8 Nm) | 3SIEK 80-6B2-HS-U | 80 | 0.55 | 6 | B14A | B14 (IM 3601) or derivatives | B14A flange | F (155°C) temperature rise-class B (max. 80K) | S1 (continuous) | -20 to +40°C | ≤ 1000 m.a.s.l. | 1 | IC410 (TENV) | IP55 | No | 17.41 | 230 | 400 | 50 | ∆ | Y | 0.55 | 0.55 | 960 | 960 | 71 | 76 | 77.2 | 71 | 76 | 77.2 | 0.57 | 0.57 | 3.1 | 1.8 | 5.1 | 5.1 | 15.81 | 9.18 | 5.45 | 5.45 | 3.6 | 3.6 | 19.62 | 19.62 | 3.6 | 3.6 | 19.62 | 19.62 | 0.003451 |  | 6204 2Z C3 | 6204 2Z C3 | Service life lubrication | Drive-End | A (half-key) | CW or CCW | RAL 5010 (Gentian Blue) | Aluminium | Aluminium |  |  | M20 (1x) | To right | Ø19 x 40 mm | 6 x 6 x 32 mm | M6 | 0.51 | 0.42 | 0.14 | 0.11 | 0.17 | Inclusive PTC 140°C | Brake under steel cover | 1108B006625AFI3 | TD-221 | BV-204 | CV-104 | EN | Brake (IC410) | H2SP 71 | 8 Nm | No | 230 V AC | 207 V DC | B2-2P-250
Datasheet EN 3SIEK 80-6B1-HS-U B14B (0,55kW-230.400V-50Hz) | 1108B006825AFI3 | Cantoni Motor | 3-phase motor | 3-fase (standard) | IE3 | IE3 Premium Efficiency | 3SIE 80-6B-HS-U | Nee | 3SIEK 80-6B1-HS-U (8 Nm) | 3SIEK 80-6B1-HS-U | 80 | 0.55 | 6 | B14B | B14 (IM 3601) or derivatives | B14B flange | F (155°C) temperature rise-class B (max. 80K) | S1 (continuous) | -20 to +40°C | ≤ 1000 m.a.s.l. | 1 | IC410 (TENV) | IP55 | No | 17.65 | 230 | 400 | 50 | ∆ | Y | 0.55 | 0.55 | 960 | 960 | 71 | 76 | 77.2 | 71 | 76 | 77.2 | 0.57 | 0.57 | 3.1 | 1.8 | 5.1 | 5.1 | 15.81 | 9.18 | 5.45 | 5.45 | 3.6 | 3.6 | 19.62 | 19.62 | 3.6 | 3.6 | 19.62 | 19.62 | 0.003451 |  | 6204 2Z C3 | 6204 2Z C3 | Service life lubrication | Drive-End | A (half-key) | CW or CCW | RAL 5010 (Gentian Blue) | Aluminium | Aluminium |  |  | M20 (1x) | To right | Ø19 x 40 mm | 6 x 6 x 32 mm | M6 | 0.51 | 0.42 | 0.14 | 0.11 | 0.17 | Inclusive PTC 140°C | Brake under steel cover | 1108B006825AFI3 | TD-221 | BV-204 | CV-104 | EN | Brake (IC410) | H2SP 71 | 8 Nm | No | 230 V AC | 207 V DC | B2-2P-250
Datasheet EN 3SIE 80-8B-HS-U B3 (0,25kW-230.400V-50Hz) | 1108B008025AFI3 | Cantoni Motor | 3-phase motor | 3-fase (standard) | IE3 | IE3 Premium Efficiency | 3SIE 80-8B-HS-U | Ja | 3SIE 80-8B-HS-U (8 Nm) | 3SIE 80-8B-HS-U | 80 | 0.25 | 8 | B3 | B3 (IM 1001) or derivatives | Feet | F (155°C) temperature rise-class B (max. 80K) | S1 (continuous) | -20 to +40°C | ≤ 1000 m.a.s.l. | 1 | IC410 (TENV) | IP55 | No | 17.5 | 230 | 400 | 50 | ∆ | Y | 0.25 | 0.25 | 700 | 700 | 56.1 | 63.2 | 64.1 | 56.1 | 63.2 | 64.1 | 0.56 | 0.56 | 1.7 | 1 | 3 | 3 | 5.1 | 3 | 3.41 | 3.41 | 2.2 | 2.2 | 7.502 | 7.502 | 2.5 | 2.5 | 8.525 | 8.525 | 0.00345 |  | 6204 2Z C3 | 6204 2Z C3 | Service life lubrication | Drive-End | A (half-key) | CW or CCW | RAL 5010 (Gentian Blue) | Aluminium | Aluminium | Aluminium | Top | M20 (1x) | To right | Ø19 x 40 mm | 6 x 6 x 32 mm | M6 | 0.51 | 0.42 | 0.17 | 0.15 | 0.2 | Inclusive PTC 140°C | Brake under steel cover | 1108B006025AFI3 | TD-221 | BV-204 | CV-104 | EN | Brake (IC410) | H2SP 71 | 8 Nm | No | 230 V AC | 207 V DC | B2-2P-250
Datasheet EN 3SIEL 80-8B-HS-U B35 (0,25kW-230.400V-50Hz) | 1108B008125AFI3 | Cantoni Motor | 3-phase motor | 3-fase (standard) | IE3 | IE3 Premium Efficiency | 3SIE 80-8B-HS-U | Nee | 3SIEL 80-8B-HS-U (8 Nm) | 3SIEL 80-8B-HS-U | 80 | 0.25 | 8 | B3/B5 | B35 (IM 2001) or derivatives | Feet and B5 flange | F (155°C) temperature rise-class B (max. 80K) | S1 (continuous) | -20 to +40°C | ≤ 1000 m.a.s.l. | 1 | IC410 (TENV) | IP55 | No | 17.97 | 230 | 400 | 50 | ∆ | Y | 0.25 | 0.25 | 700 | 700 | 56.1 | 63.2 | 64.1 | 56.1 | 63.2 | 64.1 | 0.56 | 0.56 | 1.7 | 1 | 3 | 3 | 5.1 | 3 | 3.41 | 3.41 | 2.2 | 2.2 | 7.502 | 7.502 | 2.5 | 2.5 | 8.525 | 8.525 | 0.00345 |  | 6204 2Z C3 | 6204 2Z C3 | Service life lubrication | Drive-End | A (half-key) | CW or CCW | RAL 5010 (Gentian Blue) | Aluminium | Aluminium | Aluminium | Top | M20 (1x) | To right | Ø19 x 40 mm | 6 x 6 x 32 mm | M6 | 0.51 | 0.42 | 0.17 | 0.15 | 0.2 | Inclusive PTC 140°C | Brake under steel cover | 1108B006125AFI3 | TD-221 | BV-204 | CV-104 | EN | Brake (IC410) | H2SP 71 | 8 Nm | No | 230 V AC | 207 V DC | B2-2P-250
Datasheet EN 3SIEL 80-8B2-HS-U B34A (0,25kW-230.400V-50Hz) | 1108B008225AFI3 | Cantoni Motor | 3-phase motor | 3-fase (standard) | IE3 | IE3 Premium Efficiency | 3SIE 80-8B-HS-U | Nee | 3SIEL 80-8B2-HS-U (8 Nm) | 3SIEL 80-8B2-HS-U | 80 | 0.25 | 8 | B3/B14A | B34 (IM 2101) or derivatives | Feet and B14A flange | F (155°C) temperature rise-class B (max. 80K) | S1 (continuous) | -20 to +40°C | ≤ 1000 m.a.s.l. | 1 | IC410 (TENV) | IP55 | No | 17.61 | 230 | 400 | 50 | ∆ | Y | 0.25 | 0.25 | 700 | 700 | 56.1 | 63.2 | 64.1 | 56.1 | 63.2 | 64.1 | 0.56 | 0.56 | 1.7 | 1 | 3 | 3 | 5.1 | 3 | 3.41 | 3.41 | 2.2 | 2.2 | 7.502 | 7.502 | 2.5 | 2.5 | 8.525 | 8.525 | 0.00345 |  | 6204 2Z C3 | 6204 2Z C3 | Service life lubrication | Drive-End | A (half-key) | CW or CCW | RAL 5010 (Gentian Blue) | Aluminium | Aluminium | Aluminium | Top | M20 (1x) | To right | Ø19 x 40 mm | 6 x 6 x 32 mm | M6 | 0.51 | 0.42 | 0.17 | 0.15 | 0.2 | Inclusive PTC 140°C | Brake under steel cover | 1108B006225AFI3 | TD-221 | BV-204 | CV-104 | EN | Brake (IC410) | H2SP 71 | 8 Nm | No | 230 V AC | 207 V DC | B2-2P-250
Datasheet EN 3SIEL 80-8B1-HS-U B34B (0,25kW-230.400V-50Hz) | 1108B008325AFI3 | Cantoni Motor | 3-phase motor | 3-fase (standard) | IE3 | IE3 Premium Efficiency | 3SIE 80-8B-HS-U | Nee | 3SIEL 80-8B1-HS-U (8 Nm) | 3SIEL 80-8B1-HS-U | 80 | 0.25 | 8 | B3/B14B | B34 (IM 2101) or derivatives | Feet and B14B flange | F (155°C) temperature rise-class B (max. 80K) | S1 (continuous) | -20 to +40°C | ≤ 1000 m.a.s.l. | 1 | IC410 (TENV) | IP55 | No | 17.85 | 230 | 400 | 50 | ∆ | Y | 0.25 | 0.25 | 700 | 700 | 56.1 | 63.2 | 64.1 | 56.1 | 63.2 | 64.1 | 0.56 | 0.56 | 1.7 | 1 | 3 | 3 | 5.1 | 3 | 3.41 | 3.41 | 2.2 | 2.2 | 7.502 | 7.502 | 2.5 | 2.5 | 8.525 | 8.525 | 0.00345 |  | 6204 2Z C3 | 6204 2Z C3 | Service life lubrication | Drive-End | A (half-key) | CW or CCW | RAL 5010 (Gentian Blue) | Aluminium | Aluminium | Aluminium | Top | M20 (1x) | To right | Ø19 x 40 mm | 6 x 6 x 32 mm | M6 | 0.51 | 0.42 | 0.17 | 0.15 | 0.2 | Inclusive PTC 140°C | Brake under steel cover | 1108B006325AFI3 | TD-221 | BV-204 | CV-104 | EN | Brake (IC410) | H2SP 71 | 8 Nm | No | 230 V AC | 207 V DC | B2-2P-250
Datasheet EN 3SIEK 80-8B-HS-U B5 (0,25kW-230.400V-50Hz) | 1108B008425AFI3 | Cantoni Motor | 3-phase motor | 3-fase (standard) | IE3 | IE3 Premium Efficiency | 3SIE 80-8B-HS-U | Nee | 3SIEK 80-8B-HS-U (8 Nm) | 3SIEK 80-8B-HS-U | 80 | 0.25 | 8 | B5 | B5 (IM 3001) or derivatives | B5 flange | F (155°C) temperature rise-class B (max. 80K) | S1 (continuous) | -20 to +40°C | ≤ 1000 m.a.s.l. | 1 | IC410 (TENV) | IP55 | No | 17.97 | 230 | 400 | 50 | ∆ | Y | 0.25 | 0.25 | 700 | 700 | 56.1 | 63.2 | 64.1 | 56.1 | 63.2 | 64.1 | 0.56 | 0.56 | 1.7 | 1 | 3 | 3 | 5.1 | 3 | 3.41 | 3.41 | 2.2 | 2.2 | 7.502 | 7.502 | 2.5 | 2.5 | 8.525 | 8.525 | 0.00345 |  | 6204 2Z C3 | 6204 2Z C3 | Service life lubrication | Drive-End | A (half-key) | CW or CCW | RAL 5010 (Gentian Blue) | Aluminium | Aluminium |  |  | M20 (1x) | To right | Ø19 x 40 mm | 6 x 6 x 32 mm | M6 | 0.51 | 0.42 | 0.17 | 0.15 | 0.2 | Inclusive PTC 140°C | Brake under steel cover | 1108B006425AFI3 | TD-221 | BV-204 | CV-104 | EN | Brake (IC410) | H2SP 71 | 8 Nm | No | 230 V AC | 207 V DC | B2-2P-250
Datasheet EN 3SIEK 80-8B2-HS-U B14A (0,25kW-230.400V-50Hz) | 1108B008625AFI3 | Cantoni Motor | 3-phase motor | 3-fase (standard) | IE3 | IE3 Premium Efficiency | 3SIE 80-8B-HS-U | Nee | 3SIEK 80-8B2-HS-U (8 Nm) | 3SIEK 80-8B2-HS-U | 80 | 0.25 | 8 | B14A | B14 (IM 3601) or derivatives | B14A flange | F (155°C) temperature rise-class B (max. 80K) | S1 (continuous) | -20 to +40°C | ≤ 1000 m.a.s.l. | 1 | IC410 (TENV) | IP55 | No | 17.61 | 230 | 400 | 50 | ∆ | Y | 0.25 | 0.25 | 700 | 700 | 56.1 | 63.2 | 64.1 | 56.1 | 63.2 | 64.1 | 0.56 | 0.56 | 1.7 | 1 | 3 | 3 | 5.1 | 3 | 3.41 | 3.41 | 2.2 | 2.2 | 7.502 | 7.502 | 2.5 | 2.5 | 8.525 | 8.525 | 0.00345 |  | 6204 2Z C3 | 6204 2Z C3 | Service life lubrication | Drive-End | A (half-key) | CW or CCW | RAL 5010 (Gentian Blue) | Aluminium | Aluminium |  |  | M20 (1x) | To right | Ø19 x 40 mm | 6 x 6 x 32 mm | M6 | 0.51 | 0.42 | 0.17 | 0.15 | 0.2 | Inclusive PTC 140°C | Brake under steel cover | 1108B006625AFI3 | TD-221 | BV-204 | CV-104 | EN | Brake (IC410) | H2SP 71 | 8 Nm | No | 230 V AC | 207 V DC | B2-2P-250
Datasheet EN 3SIEK 80-8B1-HS-U B14B (0,25kW-230.400V-50Hz) | 1108B008825AFI3 | Cantoni Motor | 3-phase motor | 3-fase (standard) | IE3 | IE3 Premium Efficiency | 3SIE 80-8B-HS-U | Nee | 3SIEK 80-8B1-HS-U (8 Nm) | 3SIEK 80-8B1-HS-U | 80 | 0.25 | 8 | B14B | B14 (IM 3601) or derivatives | B14B flange | F (155°C) temperature rise-class B (max. 80K) | S1 (continuous) | -20 to +40°C | ≤ 1000 m.a.s.l. | 1 | IC410 (TENV) | IP55 | No | 17.85 | 230 | 400 | 50 | ∆ | Y | 0.25 | 0.25 | 700 | 700 | 56.1 | 63.2 | 64.1 | 56.1 | 63.2 | 64.1 | 0.56 | 0.56 | 1.7 | 1 | 3 | 3 | 5.1 | 3 | 3.41 | 3.41 | 2.2 | 2.2 | 7.502 | 7.502 | 2.5 | 2.5 | 8.525 | 8.525 | 0.00345 |  | 6204 2Z C3 | 6204 2Z C3 | Service life lubrication | Drive-End | A (half-key) | CW or CCW | RAL 5010 (Gentian Blue) | Aluminium | Aluminium |  |  | M20 (1x) | To right | Ø19 x 40 mm | 6 x 6 x 32 mm | M6 | 0.51 | 0.42 | 0.17 | 0.15 | 0.2 | Inclusive PTC 140°C | Brake under steel cover | 1108B006825AFI3 | TD-221 | BV-204 | CV-104 | EN | Brake (IC410) | H2SP 71 | 8 Nm | No | 230 V AC | 207 V DC | B2-2P-250
Datasheet EN 3SIE 80x-2C-HS-U B3 (1,5kW-230.400V-50Hz) | 1108XC02025AFI3 | Cantoni Motor | 3-phase motor | 3-fase (standard) | IE3 | IE3 Premium Efficiency | 3SIE 80x-2C-HS-U | Ja | 3SIE 80x-2C-HS-U (8 Nm) | 3SIE 80x-2C-HS-U | 80 | 1.5 | 2 | B3 | B3 (IM 1001) or derivatives | Feet | F (155°C) temperature rise-class B (max. 80K) | S1 (continuous) | -20 to +40°C | ≤ 1000 m.a.s.l. | 1 | IC410 (TENV) | IP55 | No | 20 | 230 | 400 | 50 | ∆ | Y | 1.5 | 1.5 | 2880 | 2880 | 82 | 84 | 84.2 | 82 | 84 | 84.2 | 0.82 | 0.82 | 5.45 | 3.15 | 6.1 | 6.1 | 33.245 | 19.215 | 5 | 5 | 3.3 | 3.3 | 16.5 | 16.5 | 3 | 3 | 15 | 15 | 0.0021 |  | 6204 2Z C3 | 6204 2Z C3 | Service life lubrication | Drive-End | A (half-key) | CW or CCW | RAL 5010 (Gentian Blue) | Aluminium | Aluminium | Aluminium | Top | M20 (1x) | To right | Ø19 x 40 mm | 6 x 6 x 32 mm | M6 | 0.33 | 0.27 | 0.09 | 0.06 | 0.12 | Inclusive PTC 140°C | Brake under steel cover | 1108XC02025AFI3 | TD-221 | BV-204 | CV-104 | EN | Brake (IC410) | H2SP 71 | 8 Nm | No | 230 V AC | 207 V DC | B2-2P-250
Datasheet EN 3SIEL 80x-2C-HS-U B35 (1,5kW-230.400V-50Hz) | 1108XC02125AFI3 | Cantoni Motor | 3-phase motor | 3-fase (standard) | IE3 | IE3 Premium Efficiency | 3SIE 80x-2C-HS-U | Nee | 3SIEL 80x-2C-HS-U (8 Nm) | 3SIEL 80x-2C-HS-U | 80 | 1.5 | 2 | B3/B5 | B35 (IM 2001) or derivatives | Feet and B5 flange | F (155°C) temperature rise-class B (max. 80K) | S1 (continuous) | -20 to +40°C | ≤ 1000 m.a.s.l. | 1 | IC410 (TENV) | IP55 | No | 20.47 | 230 | 400 | 50 | ∆ | Y | 1.5 | 1.5 | 2880 | 2880 | 82 | 84 | 84.2 | 82 | 84 | 84.2 | 0.82 | 0.82 | 5.45 | 3.15 | 6.1 | 6.1 | 33.245 | 19.215 | 5 | 5 | 3.3 | 3.3 | 16.5 | 16.5 | 3 | 3 | 15 | 15 | 0.0021 |  | 6204 2Z C3 | 6204 2Z C3 | Service life lubrication | Drive-End | A (half-key) | CW or CCW | RAL 5010 (Gentian Blue) | Aluminium | Aluminium | Aluminium | Top | M20 (1x) | To right | Ø19 x 40 mm | 6 x 6 x 32 mm | M6 | 0.33 | 0.27 | 0.09 | 0.06 | 0.12 | Inclusive PTC 140°C | Brake under steel cover | 1108XC02125AFI3 | TD-221 | BV-204 | CV-104 | EN | Brake (IC410) | H2SP 71 | 8 Nm | No | 230 V AC | 207 V DC | B2-2P-250
Datasheet EN 3SIEL 80x-2C2-HS-U B34A (1,5kW-230.400V-50Hz) | 1108XC02225AFI3 | Cantoni Motor | 3-phase motor | 3-fase (standard) | IE3 | IE3 Premium Efficiency | 3SIE 80x-2C-HS-U | Nee | 3SIEL 80x-2C2-HS-U (8 Nm) | 3SIEL 80x-2C2-HS-U | 80 | 1.5 | 2 | B3/B14A | B34 (IM 2101) or derivatives | Feet and B14A flange | F (155°C) temperature rise-class B (max. 80K) | S1 (continuous) | -20 to +40°C | ≤ 1000 m.a.s.l. | 1 | IC410 (TENV) | IP55 | No | 20.11 | 230 | 400 | 50 | ∆ | Y | 1.5 | 1.5 | 2880 | 2880 | 82 | 84 | 84.2 | 82 | 84 | 84.2 | 0.82 | 0.82 | 5.45 | 3.15 | 6.1 | 6.1 | 33.245 | 19.215 | 5 | 5 | 3.3 | 3.3 | 16.5 | 16.5 | 3 | 3 | 15 | 15 | 0.0021 |  | 6204 2Z C3 | 6204 2Z C3 | Service life lubrication | Drive-End | A (half-key) | CW or CCW | RAL 5010 (Gentian Blue) | Aluminium | Aluminium | Aluminium | Top | M20 (1x) | To right | Ø19 x 40 mm | 6 x 6 x 32 mm | M6 | 0.33 | 0.27 | 0.09 | 0.06 | 0.12 | Inclusive PTC 140°C | Brake under steel cover | 1108XC02225AFI3 | TD-221 | BV-204 | CV-104 | EN | Brake (IC410) | H2SP 71 | 8 Nm | No | 230 V AC | 207 V DC | B2-2P-250
Datasheet EN 3SIEL 80x-2C1-HS-U B34B (1,5kW-230.400V-50Hz) | 1108XC02325AFI3 | Cantoni Motor | 3-phase motor | 3-fase (standard) | IE3 | IE3 Premium Efficiency | 3SIE 80x-2C-HS-U | Nee | 3SIEL 80x-2C1-HS-U (8 Nm) | 3SIEL 80x-2C1-HS-U | 80 | 1.5 | 2 | B3/B14B | B34 (IM 2101) or derivatives | Feet and B14B flange | F (155°C) temperature rise-class B (max. 80K) | S1 (continuous) | -20 to +40°C | ≤ 1000 m.a.s.l. | 1 | IC410 (TENV) | IP55 | No | 20.35 | 230 | 400 | 50 | ∆ | Y | 1.5 | 1.5 | 2880 | 2880 | 82 | 84 | 84.2 | 82 | 84 | 84.2 | 0.82 | 0.82 | 5.45 | 3.15 | 6.1 | 6.1 | 33.245 | 19.215 | 5 | 5 | 3.3 | 3.3 | 16.5 | 16.5 | 3 | 3 | 15 | 15 | 0.0021 |  | 6204 2Z C3 | 6204 2Z C3 | Service life lubrication | Drive-End | A (half-key) | CW or CCW | RAL 5010 (Gentian Blue) | Aluminium | Aluminium | Aluminium | Top | M20 (1x) | To right | Ø19 x 40 mm | 6 x 6 x 32 mm | M6 | 0.33 | 0.27 | 0.09 | 0.06 | 0.12 | Inclusive PTC 140°C | Brake under steel cover | 1108XC02325AFI3 | TD-221 | BV-204 | CV-104 | EN | Brake (IC410) | H2SP 71 | 8 Nm | No | 230 V AC | 207 V DC | B2-2P-250
Datasheet EN 3SIEK 80x-2C-HS-U B5 (1,5kW-230.400V-50Hz) | 1108XC02425AFI3 | Cantoni Motor | 3-phase motor | 3-fase (standard) | IE3 | IE3 Premium Efficiency | 3SIE 80x-2C-HS-U | Nee | 3SIEK 80x-2C-HS-U (8 Nm) | 3SIEK 80x-2C-HS-U | 80 | 1.5 | 2 | B5 | B5 (IM 3001) or derivatives | B5 flange | F (155°C) temperature rise-class B (max. 80K) | S1 (continuous) | -20 to +40°C | ≤ 1000 m.a.s.l. | 1 | IC410 (TENV) | IP55 | No | 20.47 | 230 | 400 | 50 | ∆ | Y | 1.5 | 1.5 | 2880 | 2880 | 82 | 84 | 84.2 | 82 | 84 | 84.2 | 0.82 | 0.82 | 5.45 | 3.15 | 6.1 | 6.1 | 33.245 | 19.215 | 5 | 5 | 3.3 | 3.3 | 16.5 | 16.5 | 3 | 3 | 15 | 15 | 0.0021 |  | 6204 2Z C3 | 6204 2Z C3 | Service life lubrication | Drive-End | A (half-key) | CW or CCW | RAL 5010 (Gentian Blue) | Aluminium | Aluminium |  |  | M20 (1x) | To right | Ø19 x 40 mm | 6 x 6 x 32 mm | M6 | 0.33 | 0.27 | 0.09 | 0.06 | 0.12 | Inclusive PTC 140°C | Brake under steel cover | 1108XC02425AFI3 | TD-221 | BV-204 | CV-104 | EN | Brake (IC410) | H2SP 71 | 8 Nm | No | 230 V AC | 207 V DC | B2-2P-250
Datasheet EN 3SIEK 80x-2C2-HS-U B14A (1,5kW-230.400V-50Hz) | 1108XC02625AFI3 | Cantoni Motor | 3-phase motor | 3-fase (standard) | IE3 | IE3 Premium Efficiency | 3SIE 80x-2C-HS-U | Nee | 3SIEK 80x-2C2-HS-U (8 Nm) | 3SIEK 80x-2C2-HS-U | 80 | 1.5 | 2 | B14A | B14 (IM 3601) or derivatives | B14A flange | F (155°C) temperature rise-class B (max. 80K) | S1 (continuous) | -20 to +40°C | ≤ 1000 m.a.s.l. | 1 | IC410 (TENV) | IP55 | No | 20.11 | 230 | 400 | 50 | ∆ | Y | 1.5 | 1.5 | 2880 | 2880 | 82 | 84 | 84.2 | 82 | 84 | 84.2 | 0.82 | 0.82 | 5.45 | 3.15 | 6.1 | 6.1 | 33.245 | 19.215 | 5 | 5 | 3.3 | 3.3 | 16.5 | 16.5 | 3 | 3 | 15 | 15 | 0.0021 |  | 6204 2Z C3 | 6204 2Z C3 | Service life lubrication | Drive-End | A (half-key) | CW or CCW | RAL 5010 (Gentian Blue) | Aluminium | Aluminium |  |  | M20 (1x) | To right | Ø19 x 40 mm | 6 x 6 x 32 mm | M6 | 0.33 | 0.27 | 0.09 | 0.06 | 0.12 | Inclusive PTC 140°C | Brake under steel cover | 1108XC02625AFI3 | TD-221 | BV-204 | CV-104 | EN | Brake (IC410) | H2SP 71 | 8 Nm | No | 230 V AC | 207 V DC | B2-2P-250
Datasheet EN 3SIEK 80x-2C1-HS-U B14B (1,5kW-230.400V-50Hz) | 1108XC02825AFI3 | Cantoni Motor | 3-phase motor | 3-fase (standard) | IE3 | IE3 Premium Efficiency | 3SIE 80x-2C-HS-U | Nee | 3SIEK 80x-2C1-HS-U (8 Nm) | 3SIEK 80x-2C1-HS-U | 80 | 1.5 | 2 | B14B | B14 (IM 3601) or derivatives | B14B flange | F (155°C) temperature rise-class B (max. 80K) | S1 (continuous) | -20 to +40°C | ≤ 1000 m.a.s.l. | 1 | IC410 (TENV) | IP55 | No | 20.35 | 230 | 400 | 50 | ∆ | Y | 1.5 | 1.5 | 2880 | 2880 | 82 | 84 | 84.2 | 82 | 84 | 84.2 | 0.82 | 0.82 | 5.45 | 3.15 | 6.1 | 6.1 | 33.245 | 19.215 | 5 | 5 | 3.3 | 3.3 | 16.5 | 16.5 | 3 | 3 | 15 | 15 | 0.0021 |  | 6204 2Z C3 | 6204 2Z C3 | Service life lubrication | Drive-End | A (half-key) | CW or CCW | RAL 5010 (Gentian Blue) | Aluminium | Aluminium |  |  | M20 (1x) | To right | Ø19 x 40 mm | 6 x 6 x 32 mm | M6 | 0.33 | 0.27 | 0.09 | 0.06 | 0.12 | Inclusive PTC 140°C | Brake under steel cover | 1108XC02825AFI3 | TD-221 | BV-204 | CV-104 | EN | Brake (IC410) | H2SP 71 | 8 Nm | No | 230 V AC | 207 V DC | B2-2P-250
Datasheet EN 3SIE 80x-4C-HS-U B3 (1,1kW-230.400V-50Hz) | 1108XC04025AFI3 | Cantoni Motor | 3-phase motor | 3-fase (standard) | IE3 | IE3 Premium Efficiency | 3SIE 80x-4C-HS-U | Ja | 3SIE 80x-4C-HS-U (8 Nm) | 3SIE 80x-4C-HS-U | 80 | 1.1 | 4 | B3 | B3 (IM 1001) or derivatives | Feet | F (155°C) temperature rise-class B (max. 80K) | S1 (continuous) | -20 to +40°C | ≤ 1000 m.a.s.l. | 1 | IC410 (TENV) | IP55 | No | 18.1 | 230 | 400 | 50 | ∆ | Y | 1.1 | 1.1 | 1410 | 1410 | 82.5 | 83.3 | 84.1 | 82.5 | 83.3 | 84.1 | 0.69 | 0.69 | 4.75 | 2.75 | 5.6 | 5.6 | 26.6 | 15.4 | 7.45 | 7.45 | 3.7 | 3.7 | 27.565 | 27.565 | 3.2 | 3.2 | 23.84 | 23.84 | 0.00312 |  | 6204 2Z C3 | 6204 2Z C3 | Service life lubrication | Drive-End | A (half-key) | CW or CCW | RAL 5010 (Gentian Blue) | Aluminium | Aluminium | Aluminium (screwed) | Top | M20 (1x) | To right | Ø19 x 40 mm | 6 x 6 x 32 mm | M6 | 0.44 | 0.37 | 0.12 | 0.09 | 0.15 | Inclusive PTC 140°C | Brake under steel cover | 1108XC02025AFI3 | TD-221 | BV-204 | CV-104 | EN | Brake (IC410) | H2SP 71 | 8 Nm | No | 230 V AC | 207 V DC | B2-2P-250
Datasheet EN 3SIEL 80x-4C-HS-U B35 (1,1kW-230.400V-50Hz) | 1108XC04125AFI3 | Cantoni Motor | 3-phase motor | 3-fase (standard) | IE3 | IE3 Premium Efficiency | 3SIE 80x-4C-HS-U | Nee | 3SIEL 80x-4C-HS-U (8 Nm) | 3SIEL 80x-4C-HS-U | 80 | 1.1 | 4 | B3/B5 | B35 (IM 2001) or derivatives | Feet and B5 flange | F (155°C) temperature rise-class B (max. 80K) | S1 (continuous) | -20 to +40°C | ≤ 1000 m.a.s.l. | 1 | IC410 (TENV) | IP55 | No | 18.57 | 230 | 400 | 50 | ∆ | Y | 1.1 | 1.1 | 1410 | 1410 | 82.5 | 83.3 | 84.1 | 82.5 | 83.3 | 84.1 | 0.69 | 0.69 | 4.75 | 2.75 | 5.6 | 5.6 | 26.6 | 15.4 | 7.45 | 7.45 | 3.7 | 3.7 | 27.565 | 27.565 | 3.2 | 3.2 | 23.84 | 23.84 | 0.00312 |  | 6204 2Z C3 | 6204 2Z C3 | Service life lubrication | Drive-End | A (half-key) | CW or CCW | RAL 5010 (Gentian Blue) | Aluminium | Aluminium | Aluminium (screwed) | Top | M20 (1x) | To right | Ø19 x 40 mm | 6 x 6 x 32 mm | M6 | 0.44 | 0.37 | 0.12 | 0.09 | 0.15 | Inclusive PTC 140°C | Brake under steel cover | 1108XC02125AFI3 | TD-221 | BV-204 | CV-104 | EN | Brake (IC410) | H2SP 71 | 8 Nm | No | 230 V AC | 207 V DC | B2-2P-250
Datasheet EN 3SIEL 80x-4C2-HS-U B34A (1,1kW-230.400V-50Hz) | 1108XC04225AFI3 | Cantoni Motor | 3-phase motor | 3-fase (standard) | IE3 | IE3 Premium Efficiency | 3SIE 80x-4C-HS-U | Nee | 3SIEL 80x-4C2-HS-U (8 Nm) | 3SIEL 80x-4C2-HS-U | 80 | 1.1 | 4 | B3/B14A | B34 (IM 2101) or derivatives | Feet and B14A flange | F (155°C) temperature rise-class B (max. 80K) | S1 (continuous) | -20 to +40°C | ≤ 1000 m.a.s.l. | 1 | IC410 (TENV) | IP55 | No | 18.21 | 230 | 400 | 50 | ∆ | Y | 1.1 | 1.1 | 1410 | 1410 | 82.5 | 83.3 | 84.1 | 82.5 | 83.3 | 84.1 | 0.69 | 0.69 | 4.75 | 2.75 | 5.6 | 5.6 | 26.6 | 15.4 | 7.45 | 7.45 | 3.7 | 3.7 | 27.565 | 27.565 | 3.2 | 3.2 | 23.84 | 23.84 | 0.00312 |  | 6204 2Z C3 | 6204 2Z C3 | Service life lubrication | Drive-End | A (half-key) | CW or CCW | RAL 5010 (Gentian Blue) | Aluminium | Aluminium | Aluminium (screwed) | Top | M20 (1x) | To right | Ø19 x 40 mm | 6 x 6 x 32 mm | M6 | 0.44 | 0.37 | 0.12 | 0.09 | 0.15 | Inclusive PTC 140°C | Brake under steel cover | 1108XC02225AFI3 | TD-221 | BV-204 | CV-104 | EN | Brake (IC410) | H2SP 71 | 8 Nm | No | 230 V AC | 207 V DC | B2-2P-250
Datasheet EN 3SIEL 80x-4C1-HS-U B34B (1,1kW-230.400V-50Hz) | 1108XC04325AFI3 | Cantoni Motor | 3-phase motor | 3-fase (standard) | IE3 | IE3 Premium Efficiency | 3SIE 80x-4C-HS-U | Nee | 3SIEL 80x-4C1-HS-U (8 Nm) | 3SIEL 80x-4C1-HS-U | 80 | 1.1 | 4 | B3/B14B | B34 (IM 2101) or derivatives | Feet and B14B flange | F (155°C) temperature rise-class B (max. 80K) | S1 (continuous) | -20 to +40°C | ≤ 1000 m.a.s.l. | 1 | IC410 (TENV) | IP55 | No | 18.45 | 230 | 400 | 50 | ∆ | Y | 1.1 | 1.1 | 1410 | 1410 | 82.5 | 83.3 | 84.1 | 82.5 | 83.3 | 84.1 | 0.69 | 0.69 | 4.75 | 2.75 | 5.6 | 5.6 | 26.6 | 15.4 | 7.45 | 7.45 | 3.7 | 3.7 | 27.565 | 27.565 | 3.2 | 3.2 | 23.84 | 23.84 | 0.00312 |  | 6204 2Z C3 | 6204 2Z C3 | Service life lubrication | Drive-End | A (half-key) | CW or CCW | RAL 5010 (Gentian Blue) | Aluminium | Aluminium | Aluminium (screwed) | Top | M20 (1x) | To right | Ø19 x 40 mm | 6 x 6 x 32 mm | M6 | 0.44 | 0.37 | 0.12 | 0.09 | 0.15 | Inclusive PTC 140°C | Brake under steel cover | 1108XC02325AFI3 | TD-221 | BV-204 | CV-104 | EN | Brake (IC410) | H2SP 71 | 8 Nm | No | 230 V AC | 207 V DC | B2-2P-250
Datasheet EN 3SIEK 80x-4C-HS-U B5 (1,1kW-230.400V-50Hz) | 1108XC04425AFI3 | Cantoni Motor | 3-phase motor | 3-fase (standard) | IE3 | IE3 Premium Efficiency | 3SIE 80x-4C-HS-U | Nee | 3SIEK 80x-4C-HS-U (8 Nm) | 3SIEK 80x-4C-HS-U | 80 | 1.1 | 4 | B5 | B5 (IM 3001) or derivatives | B5 flange | F (155°C) temperature rise-class B (max. 80K) | S1 (continuous) | -20 to +40°C | ≤ 1000 m.a.s.l. | 1 | IC410 (TENV) | IP55 | No | 18.57 | 230 | 400 | 50 | ∆ | Y | 1.1 | 1.1 | 1410 | 1410 | 82.5 | 83.3 | 84.1 | 82.5 | 83.3 | 84.1 | 0.69 | 0.69 | 4.75 | 2.75 | 5.6 | 5.6 | 26.6 | 15.4 | 7.45 | 7.45 | 3.7 | 3.7 | 27.565 | 27.565 | 3.2 | 3.2 | 23.84 | 23.84 | 0.00312 |  | 6204 2Z C3 | 6204 2Z C3 | Service life lubrication | Drive-End | A (half-key) | CW or CCW | RAL 5010 (Gentian Blue) | Aluminium | Aluminium |  |  | M20 (1x) | To right | Ø19 x 40 mm | 6 x 6 x 32 mm | M6 | 0.44 | 0.37 | 0.12 | 0.09 | 0.15 | Inclusive PTC 140°C | Brake under steel cover | 1108XC02425AFI3 | TD-221 | BV-204 | CV-104 | EN | Brake (IC410) | H2SP 71 | 8 Nm | No | 230 V AC | 207 V DC | B2-2P-250
Datasheet EN 3SIEK 80x-4C2-HS-U B14A (1,1kW-230.400V-50Hz) | 1108XC04625AFI3 | Cantoni Motor | 3-phase motor | 3-fase (standard) | IE3 | IE3 Premium Efficiency | 3SIE 80x-4C-HS-U | Nee | 3SIEK 80x-4C2-HS-U (8 Nm) | 3SIEK 80x-4C2-HS-U | 80 | 1.1 | 4 | B14A | B14 (IM 3601) or derivatives | B14A flange | F (155°C) temperature rise-class B (max. 80K) | S1 (continuous) | -20 to +40°C | ≤ 1000 m.a.s.l. | 1 | IC410 (TENV) | IP55 | No | 18.21 | 230 | 400 | 50 | ∆ | Y | 1.1 | 1.1 | 1410 | 1410 | 82.5 | 83.3 | 84.1 | 82.5 | 83.3 | 84.1 | 0.69 | 0.69 | 4.75 | 2.75 | 5.6 | 5.6 | 26.6 | 15.4 | 7.45 | 7.45 | 3.7 | 3.7 | 27.565 | 27.565 | 3.2 | 3.2 | 23.84 | 23.84 | 0.00312 |  | 6204 2Z C3 | 6204 2Z C3 | Service life lubrication | Drive-End | A (half-key) | CW or CCW | RAL 5010 (Gentian Blue) | Aluminium | Aluminium |  |  | M20 (1x) | To right | Ø19 x 40 mm | 6 x 6 x 32 mm | M6 | 0.44 | 0.37 | 0.12 | 0.09 | 0.15 | Inclusive PTC 140°C | Brake under steel cover | 1108XC02625AFI3 | TD-221 | BV-204 | CV-104 | EN | Brake (IC410) | H2SP 71 | 8 Nm | No | 230 V AC | 207 V DC | B2-2P-250
Datasheet EN 3SIEK 80x-4C1-HS-U B14B (1,1kW-230.400V-50Hz) | 1108XC04825AFI3 | Cantoni Motor | 3-phase motor | 3-fase (standard) | IE3 | IE3 Premium Efficiency | 3SIE 80x-4C-HS-U | Nee | 3SIEK 80x-4C1-HS-U (8 Nm) | 3SIEK 80x-4C1-HS-U | 80 | 1.1 | 4 | B14B | B14 (IM 3601) or derivatives | B14B flange | F (155°C) temperature rise-class B (max. 80K) | S1 (continuous) | -20 to +40°C | ≤ 1000 m.a.s.l. | 1 | IC410 (TENV) | IP55 | No | 18.45 | 230 | 400 | 50 | ∆ | Y | 1.1 | 1.1 | 1410 | 1410 | 82.5 | 83.3 | 84.1 | 82.5 | 83.3 | 84.1 | 0.69 | 0.69 | 4.75 | 2.75 | 5.6 | 5.6 | 26.6 | 15.4 | 7.45 | 7.45 | 3.7 | 3.7 | 27.565 | 27.565 | 3.2 | 3.2 | 23.84 | 23.84 | 0.00312 |  | 6204 2Z C3 | 6204 2Z C3 | Service life lubrication | Drive-End | A (half-key) | CW or CCW | RAL 5010 (Gentian Blue) | Aluminium | Aluminium |  |  | M20 (1x) | To right | Ø19 x 40 mm | 6 x 6 x 32 mm | M6 | 0.44 | 0.37 | 0.12 | 0.09 | 0.15 | Inclusive PTC 140°C | Brake under steel cover | 1108XC02825AFI3 | TD-221 | BV-204 | CV-104 | EN | Brake (IC410) | H2SP 71 | 8 Nm | No | 230 V AC | 207 V DC | B2-2P-250
Datasheet EN 3SIE 80x-6C-HS-U B3 (0,75kW-230.400V-50Hz) | 1108XC06025AFI3 | Cantoni Motor | 3-phase motor | 3-fase (standard) | IE3 | IE3 Premium Efficiency | 3SIE 80x-6C-HS-U | Ja | 3SIE 80x-6C-HS-U (8 Nm) | 3SIE 80x-6C-HS-U | 80 | 0.75 | 6 | B3 | B3 (IM 1001) or derivatives | Feet | F (155°C) temperature rise-class B (max. 80K) | S1 (continuous) | -20 to +40°C | ≤ 1000 m.a.s.l. | 1 | IC410 (TENV) | IP55 | No | 17.5 | 230 | 400 | 50 | ∆ | Y | 0.75 | 0.75 | 940 | 940 | 73 | 77 | 78.9 | 73 | 77 | 78.9 | 0.57 | 0.57 | 4.15 | 2.4 | 3.8 | 3.8 | 15.77 | 9.12 | 7.6 | 7.6 | 2.7 | 2.7 | 20.52 | 20.52 | 2.7 | 2.7 | 20.52 | 20.52 | 0.003451 |  | 6204 2Z C3 | 6204 2Z C3 | Service life lubrication | Drive-End | A (half-key) | CW or CCW | RAL 5010 (Gentian Blue) | Aluminium | Aluminium | Aluminium | Top | M20 (1x) | To right | Ø19 x 40 mm | 6 x 6 x 32 mm | M6 | 0.51 | 0.42 | 0.14 | 0.11 | 0.17 | Inclusive PTC 140°C | Brake under steel cover | 1108XC02025AFI3 | TD-221 | BV-204 | CV-104 | EN | Brake (IC410) | H2SP 71 | 8 Nm | No | 230 V AC | 207 V DC | B2-2P-250
Datasheet EN 3SIEL 80x-6C-HS-U B35 (0,75kW-230.400V-50Hz) | 1108XC06125AFI3 | Cantoni Motor | 3-phase motor | 3-fase (standard) | IE3 | IE3 Premium Efficiency | 3SIE 80x-6C-HS-U | Nee | 3SIEL 80x-6C-HS-U (8 Nm) | 3SIEL 80x-6C-HS-U | 80 | 0.75 | 6 | B3/B5 | B35 (IM 2001) or derivatives | Feet and B5 flange | F (155°C) temperature rise-class B (max. 80K) | S1 (continuous) | -20 to +40°C | ≤ 1000 m.a.s.l. | 1 | IC410 (TENV) | IP55 | No | 17.97 | 230 | 400 | 50 | ∆ | Y | 0.75 | 0.75 | 940 | 940 | 73 | 77 | 78.9 | 73 | 77 | 78.9 | 0.57 | 0.57 | 4.15 | 2.4 | 3.8 | 3.8 | 15.77 | 9.12 | 7.6 | 7.6 | 2.7 | 2.7 | 20.52 | 20.52 | 2.7 | 2.7 | 20.52 | 20.52 | 0.003451 |  | 6204 2Z C3 | 6204 2Z C3 | Service life lubrication | Drive-End | A (half-key) | CW or CCW | RAL 5010 (Gentian Blue) | Aluminium | Aluminium | Aluminium | Top | M20 (1x) | To right | Ø19 x 40 mm | 6 x 6 x 32 mm | M6 | 0.51 | 0.42 | 0.14 | 0.11 | 0.17 | Inclusive PTC 140°C | Brake under steel cover | 1108XC02125AFI3 | TD-221 | BV-204 | CV-104 | EN | Brake (IC410) | H2SP 71 | 8 Nm | No | 230 V AC | 207 V DC | B2-2P-250
Datasheet EN 3SIEL 80x-6C2-HS-U B34A (0,75kW-230.400V-50Hz) | 1108XC06225AFI3 | Cantoni Motor | 3-phase motor | 3-fase (standard) | IE3 | IE3 Premium Efficiency | 3SIE 80x-6C-HS-U | Nee | 3SIEL 80x-6C2-HS-U (8 Nm) | 3SIEL 80x-6C2-HS-U | 80 | 0.75 | 6 | B3/B14A | B34 (IM 2101) or derivatives | Feet and B14A flange | F (155°C) temperature rise-class B (max. 80K) | S1 (continuous) | -20 to +40°C | ≤ 1000 m.a.s.l. | 1 | IC410 (TENV) | IP55 | No | 17.61 | 230 | 400 | 50 | ∆ | Y | 0.75 | 0.75 | 940 | 940 | 73 | 77 | 78.9 | 73 | 77 | 78.9 | 0.57 | 0.57 | 4.15 | 2.4 | 3.8 | 3.8 | 15.77 | 9.12 | 7.6 | 7.6 | 2.7 | 2.7 | 20.52 | 20.52 | 2.7 | 2.7 | 20.52 | 20.52 | 0.003451 |  | 6204 2Z C3 | 6204 2Z C3 | Service life lubrication | Drive-End | A (half-key) | CW or CCW | RAL 5010 (Gentian Blue) | Aluminium | Aluminium | Aluminium | Top | M20 (1x) | To right | Ø19 x 40 mm | 6 x 6 x 32 mm | M6 | 0.51 | 0.42 | 0.14 | 0.11 | 0.17 | Inclusive PTC 140°C | Brake under steel cover | 1108XC02225AFI3 | TD-221 | BV-204 | CV-104 | EN | Brake (IC410) | H2SP 71 | 8 Nm | No | 230 V AC | 207 V DC | B2-2P-250
Datasheet EN 3SIEL 80x-6C1-HS-U B34B (0,75kW-230.400V-50Hz) | 1108XC06325AFI3 | Cantoni Motor | 3-phase motor | 3-fase (standard) | IE3 | IE3 Premium Efficiency | 3SIE 80x-6C-HS-U | Nee | 3SIEL 80x-6C1-HS-U (8 Nm) | 3SIEL 80x-6C1-HS-U | 80 | 0.75 | 6 | B3/B14B | B34 (IM 2101) or derivatives | Feet and B14B flange | F (155°C) temperature rise-class B (max. 80K) | S1 (continuous) | -20 to +40°C | ≤ 1000 m.a.s.l. | 1 | IC410 (TENV) | IP55 | No | 17.85 | 230 | 400 | 50 | ∆ | Y | 0.75 | 0.75 | 940 | 940 | 73 | 77 | 78.9 | 73 | 77 | 78.9 | 0.57 | 0.57 | 4.15 | 2.4 | 3.8 | 3.8 | 15.77 | 9.12 | 7.6 | 7.6 | 2.7 | 2.7 | 20.52 | 20.52 | 2.7 | 2.7 | 20.52 | 20.52 | 0.003451 |  | 6204 2Z C3 | 6204 2Z C3 | Service life lubrication | Drive-End | A (half-key) | CW or CCW | RAL 5010 (Gentian Blue) | Aluminium | Aluminium | Aluminium | Top | M20 (1x) | To right | Ø19 x 40 mm | 6 x 6 x 32 mm | M6 | 0.51 | 0.42 | 0.14 | 0.11 | 0.17 | Inclusive PTC 140°C | Brake under steel cover | 1108XC02325AFI3 | TD-221 | BV-204 | CV-104 | EN | Brake (IC410) | H2SP 71 | 8 Nm | No | 230 V AC | 207 V DC | B2-2P-250
Datasheet EN 3SIEK 80x-6C-HS-U B5 (0,75kW-230.400V-50Hz) | 1108XC06425AFI3 | Cantoni Motor | 3-phase motor | 3-fase (standard) | IE3 | IE3 Premium Efficiency | 3SIE 80x-6C-HS-U | Nee | 3SIEK 80x-6C-HS-U (8 Nm) | 3SIEK 80x-6C-HS-U | 80 | 0.75 | 6 | B5 | B5 (IM 3001) or derivatives | B5 flange | F (155°C) temperature rise-class B (max. 80K) | S1 (continuous) | -20 to +40°C | ≤ 1000 m.a.s.l. | 1 | IC410 (TENV) | IP55 | No | 17.97 | 230 | 400 | 50 | ∆ | Y | 0.75 | 0.75 | 940 | 940 | 73 | 77 | 78.9 | 73 | 77 | 78.9 | 0.57 | 0.57 | 4.15 | 2.4 | 3.8 | 3.8 | 15.77 | 9.12 | 7.6 | 7.6 | 2.7 | 2.7 | 20.52 | 20.52 | 2.7 | 2.7 | 20.52 | 20.52 | 0.003451 |  | 6204 2Z C3 | 6204 2Z C3 | Service life lubrication | Drive-End | A (half-key) | CW or CCW | RAL 5010 (Gentian Blue) | Aluminium | Aluminium |  |  | M20 (1x) | To right | Ø19 x 40 mm | 6 x 6 x 32 mm | M6 | 0.51 | 0.42 | 0.14 | 0.11 | 0.17 | Inclusive PTC 140°C | Brake under steel cover | 1108XC02425AFI3 | TD-221 | BV-204 | CV-104 | EN | Brake (IC410) | H2SP 71 | 8 Nm | No | 230 V AC | 207 V DC | B2-2P-250
Datasheet EN 3SIEK 80x-6C2-HS-U B14A (0,75kW-230.400V-50Hz) | 1108XC06625AFI3 | Cantoni Motor | 3-phase motor | 3-fase (standard) | IE3 | IE3 Premium Efficiency | 3SIE 80x-6C-HS-U | Nee | 3SIEK 80x-6C2-HS-U (8 Nm) | 3SIEK 80x-6C2-HS-U | 80 | 0.75 | 6 | B14A | B14 (IM 3601) or derivatives | B14A flange | F (155°C) temperature rise-class B (max. 80K) | S1 (continuous) | -20 to +40°C | ≤ 1000 m.a.s.l. | 1 | IC410 (TENV) | IP55 | No | 17.61 | 230 | 400 | 50 | ∆ | Y | 0.75 | 0.75 | 940 | 940 | 73 | 77 | 78.9 | 73 | 77 | 78.9 | 0.57 | 0.57 | 4.15 | 2.4 | 3.8 | 3.8 | 15.77 | 9.12 | 7.6 | 7.6 | 2.7 | 2.7 | 20.52 | 20.52 | 2.7 | 2.7 | 20.52 | 20.52 | 0.003451 |  | 6204 2Z C3 | 6204 2Z C3 | Service life lubrication | Drive-End | A (half-key) | CW or CCW | RAL 5010 (Gentian Blue) | Aluminium | Aluminium |  |  | M20 (1x) | To right | Ø19 x 40 mm | 6 x 6 x 32 mm | M6 | 0.51 | 0.42 | 0.14 | 0.11 | 0.17 | Inclusive PTC 140°C | Brake under steel cover | 1108XC02625AFI3 | TD-221 | BV-204 | CV-104 | EN | Brake (IC410) | H2SP 71 | 8 Nm | No | 230 V AC | 207 V DC | B2-2P-250
Datasheet EN 3SIEK 80x-6C1-HS-U B14B (0,75kW-230.400V-50Hz) | 1108XC06825AFI3 | Cantoni Motor | 3-phase motor | 3-fase (standard) | IE3 | IE3 Premium Efficiency | 3SIE 80x-6C-HS-U | Nee | 3SIEK 80x-6C1-HS-U (8 Nm) | 3SIEK 80x-6C1-HS-U | 80 | 0.75 | 6 | B14B | B14 (IM 3601) or derivatives | B14B flange | F (155°C) temperature rise-class B (max. 80K) | S1 (continuous) | -20 to +40°C | ≤ 1000 m.a.s.l. | 1 | IC410 (TENV) | IP55 | No | 17.85 | 230 | 400 | 50 | ∆ | Y | 0.75 | 0.75 | 940 | 940 | 73 | 77 | 78.9 | 73 | 77 | 78.9 | 0.57 | 0.57 | 4.15 | 2.4 | 3.8 | 3.8 | 15.77 | 9.12 | 7.6 | 7.6 | 2.7 | 2.7 | 20.52 | 20.52 | 2.7 | 2.7 | 20.52 | 20.52 | 0.003451 |  | 6204 2Z C3 | 6204 2Z C3 | Service life lubrication | Drive-End | A (half-key) | CW or CCW | RAL 5010 (Gentian Blue) | Aluminium | Aluminium |  |  | M20 (1x) | To right | Ø19 x 40 mm | 6 x 6 x 32 mm | M6 | 0.51 | 0.42 | 0.14 | 0.11 | 0.17 | Inclusive PTC 140°C | Brake under steel cover | 1108XC02825AFI3 | TD-221 | BV-204 | CV-104 | EN | Brake (IC410) | H2SP 71 | 8 Nm | No | 230 V AC | 207 V DC | B2-2P-250
Datasheet EN 3SIE 80-2A-HS-U B3 (0,75kW-230.400V-50Hz) | 1108A002025AHI3 | Cantoni Motor | 3-phase motor | 3-fase (standard) | IE3 | IE3 Premium Efficiency | 3SIE 80-2A-HS-U | Ja | 3SIE 80-2A-HS-U (16 Nm) | 3SIE 80-2A-HS-U | 80 | 0.75 | 2 | B3 | B3 (IM 1001) or derivatives | Feet | F (155°C) temperature rise-class B (max. 80K) | S1 (continuous) | -20 to +40°C | ≤ 1000 m.a.s.l. | 1 | IC410 (TENV) | IP55 | No | 18.4 | 230 | 400 | 50 | ∆ | Y | 0.75 | 0.75 | 2890 | 2890 | 79 | 82 | 82 | 79 | 82 | 82 | 0.82 | 0.82 | 2.95 | 1.7 | 7.5 | 7.5 | 22.125 | 12.75 | 2.48 | 2.48 | 4 | 4 | 9.92 | 9.92 | 4.2 | 4.2 | 10.416 | 10.416 | 0.001 |  | 6204 2Z C3 | 6204 2Z C3 | Service life lubrication | Drive-End | A (half-key) | CW or CCW | RAL 5010 (Gentian Blue) | Aluminium | Aluminium | Aluminium (screwed) | Top | M20 (1x) | To right | Ø19 x 40 mm | 6 x 6 x 32 mm | M6 | 0.33 | 0.27 | 0.09 | 0.06 | 0.12 | Inclusive PTC 140°C | Brake under steel cover | 1108A002025AHI3 | TD-221 | BV-204 | CV-104 | EN | Brake (IC410) | H2SP 80 | 16 Nm | No | 230 V AC | 207 V DC | B2-2P-250
Datasheet EN 3SIEL 80-2A-HS-U B35 (0,75kW-230.400V-50Hz) | 1108A002125AHI3 | Cantoni Motor | 3-phase motor | 3-fase (standard) | IE3 | IE3 Premium Efficiency | 3SIE 80-2A-HS-U | Nee | 3SIEL 80-2A-HS-U (16 Nm) | 3SIEL 80-2A-HS-U | 80 | 0.75 | 2 | B3/B5 | B35 (IM 2001) or derivatives | Feet and B5 flange | F (155°C) temperature rise-class B (max. 80K) | S1 (continuous) | -20 to +40°C | ≤ 1000 m.a.s.l. | 1 | IC410 (TENV) | IP55 | No | 18.87 | 230 | 400 | 50 | ∆ | Y | 0.75 | 0.75 | 2890 | 2890 | 79 | 82 | 82 | 79 | 82 | 82 | 0.82 | 0.82 | 2.95 | 1.7 | 7.5 | 7.5 | 22.125 | 12.75 | 2.48 | 2.48 | 4 | 4 | 9.92 | 9.92 | 4.2 | 4.2 | 10.416 | 10.416 | 0.001 |  | 6204 2Z C3 | 6204 2Z C3 | Service life lubrication | Drive-End | A (half-key) | CW or CCW | RAL 5010 (Gentian Blue) | Aluminium | Aluminium | Aluminium (screwed) | Top | M20 (1x) | To right | Ø19 x 40 mm | 6 x 6 x 32 mm | M6 | 0.33 | 0.27 | 0.09 | 0.06 | 0.12 | Inclusive PTC 140°C | Brake under steel cover | 1108A002125AHI3 | TD-221 | BV-204 | CV-104 | EN | Brake (IC410) | H2SP 80 | 16 Nm | No | 230 V AC | 207 V DC | B2-2P-250
Datasheet EN 3SIEL 80-2A2-HS-U B34A (0,75kW-230.400V-50Hz) | 1108A002225AHI3 | Cantoni Motor | 3-phase motor | 3-fase (standard) | IE3 | IE3 Premium Efficiency | 3SIE 80-2A-HS-U | Nee | 3SIEL 80-2A2-HS-U (16 Nm) | 3SIEL 80-2A2-HS-U | 80 | 0.75 | 2 | B3/B14A | B34 (IM 2101) or derivatives | Feet and B14A flange | F (155°C) temperature rise-class B (max. 80K) | S1 (continuous) | -20 to +40°C | ≤ 1000 m.a.s.l. | 1 | IC410 (TENV) | IP55 | No | 18.51 | 230 | 400 | 50 | ∆ | Y | 0.75 | 0.75 | 2890 | 2890 | 79 | 82 | 82 | 79 | 82 | 82 | 0.82 | 0.82 | 2.95 | 1.7 | 7.5 | 7.5 | 22.125 | 12.75 | 2.48 | 2.48 | 4 | 4 | 9.92 | 9.92 | 4.2 | 4.2 | 10.416 | 10.416 | 0.001 |  | 6204 2Z C3 | 6204 2Z C3 | Service life lubrication | Drive-End | A (half-key) | CW or CCW | RAL 5010 (Gentian Blue) | Aluminium | Aluminium | Aluminium (screwed) | Top | M20 (1x) | To right | Ø19 x 40 mm | 6 x 6 x 32 mm | M6 | 0.33 | 0.27 | 0.09 | 0.06 | 0.12 | Inclusive PTC 140°C | Brake under steel cover | 1108A002225AHI3 | TD-221 | BV-204 | CV-104 | EN | Brake (IC410) | H2SP 80 | 16 Nm | No | 230 V AC | 207 V DC | B2-2P-250
Datasheet EN 3SIEL 80-2A1-HS-U B34B (0,75kW-230.400V-50Hz) | 1108A002325AHI3 | Cantoni Motor | 3-phase motor | 3-fase (standard) | IE3 | IE3 Premium Efficiency | 3SIE 80-2A-HS-U | Nee | 3SIEL 80-2A1-HS-U (16 Nm) | 3SIEL 80-2A1-HS-U | 80 | 0.75 | 2 | B3/B14B | B34 (IM 2101) or derivatives | Feet and B14B flange | F (155°C) temperature rise-class B (max. 80K) | S1 (continuous) | -20 to +40°C | ≤ 1000 m.a.s.l. | 1 | IC410 (TENV) | IP55 | No | 18.75 | 230 | 400 | 50 | ∆ | Y | 0.75 | 0.75 | 2890 | 2890 | 79 | 82 | 82 | 79 | 82 | 82 | 0.82 | 0.82 | 2.95 | 1.7 | 7.5 | 7.5 | 22.125 | 12.75 | 2.48 | 2.48 | 4 | 4 | 9.92 | 9.92 | 4.2 | 4.2 | 10.416 | 10.416 | 0.001 |  | 6204 2Z C3 | 6204 2Z C3 | Service life lubrication | Drive-End | A (half-key) | CW or CCW | RAL 5010 (Gentian Blue) | Aluminium | Aluminium | Aluminium (screwed) | Top | M20 (1x) | To right | Ø19 x 40 mm | 6 x 6 x 32 mm | M6 | 0.33 | 0.27 | 0.09 | 0.06 | 0.12 | Inclusive PTC 140°C | Brake under steel cover | 1108A002325AHI3 | TD-221 | BV-204 | CV-104 | EN | Brake (IC410) | H2SP 80 | 16 Nm | No | 230 V AC | 207 V DC | B2-2P-250
Datasheet EN 3SIEK 80-2A-HS-U B5 (0,75kW-230.400V-50Hz) | 1108A002425AHI3 | Cantoni Motor | 3-phase motor | 3-fase (standard) | IE3 | IE3 Premium Efficiency | 3SIE 80-2A-HS-U | Nee | 3SIEK 80-2A-HS-U (16 Nm) | 3SIEK 80-2A-HS-U | 80 | 0.75 | 2 | B5 | B5 (IM 3001) or derivatives | B5 flange | F (155°C) temperature rise-class B (max. 80K) | S1 (continuous) | -20 to +40°C | ≤ 1000 m.a.s.l. | 1 | IC410 (TENV) | IP55 | No | 18.87 | 230 | 400 | 50 | ∆ | Y | 0.75 | 0.75 | 2890 | 2890 | 79 | 82 | 82 | 79 | 82 | 82 | 0.82 | 0.82 | 2.95 | 1.7 | 7.5 | 7.5 | 22.125 | 12.75 | 2.48 | 2.48 | 4 | 4 | 9.92 | 9.92 | 4.2 | 4.2 | 10.416 | 10.416 | 0.001 |  | 6204 2Z C3 | 6204 2Z C3 | Service life lubrication | Drive-End | A (half-key) | CW or CCW | RAL 5010 (Gentian Blue) | Aluminium | Aluminium |  |  | M20 (1x) | To right | Ø19 x 40 mm | 6 x 6 x 32 mm | M6 | 0.33 | 0.27 | 0.09 | 0.06 | 0.12 | Inclusive PTC 140°C | Brake under steel cover | 1108A002425AHI3 | TD-221 | BV-204 | CV-104 | EN | Brake (IC410) | H2SP 80 | 16 Nm | No | 230 V AC | 207 V DC | B2-2P-250
Datasheet EN 3SIEK 80-2A2-HS-U B14A (0,75kW-230.400V-50Hz) | 1108A002625AHI3 | Cantoni Motor | 3-phase motor | 3-fase (standard) | IE3 | IE3 Premium Efficiency | 3SIE 80-2A-HS-U | Nee | 3SIEK 80-2A2-HS-U (16 Nm) | 3SIEK 80-2A2-HS-U | 80 | 0.75 | 2 | B14A | B14 (IM 3601) or derivatives | B14A flange | F (155°C) temperature rise-class B (max. 80K) | S1 (continuous) | -20 to +40°C | ≤ 1000 m.a.s.l. | 1 | IC410 (TENV) | IP55 | No | 18.51 | 230 | 400 | 50 | ∆ | Y | 0.75 | 0.75 | 2890 | 2890 | 79 | 82 | 82 | 79 | 82 | 82 | 0.82 | 0.82 | 2.95 | 1.7 | 7.5 | 7.5 | 22.125 | 12.75 | 2.48 | 2.48 | 4 | 4 | 9.92 | 9.92 | 4.2 | 4.2 | 10.416 | 10.416 | 0.001 |  | 6204 2Z C3 | 6204 2Z C3 | Service life lubrication | Drive-End | A (half-key) | CW or CCW | RAL 5010 (Gentian Blue) | Aluminium | Aluminium |  |  | M20 (1x) | To right | Ø19 x 40 mm | 6 x 6 x 32 mm | M6 | 0.33 | 0.27 | 0.09 | 0.06 | 0.12 | Inclusive PTC 140°C | Brake under steel cover | 1108A002625AHI3 | TD-221 | BV-204 | CV-104 | EN | Brake (IC410) | H2SP 80 | 16 Nm | No | 230 V AC | 207 V DC | B2-2P-250
Datasheet EN 3SIEK 80-2A1-HS-U B14B (0,75kW-230.400V-50Hz) | 1108A002825AHI3 | Cantoni Motor | 3-phase motor | 3-fase (standard) | IE3 | IE3 Premium Efficiency | 3SIE 80-2A-HS-U | Nee | 3SIEK 80-2A1-HS-U (16 Nm) | 3SIEK 80-2A1-HS-U | 80 | 0.75 | 2 | B14B | B14 (IM 3601) or derivatives | B14B flange | F (155°C) temperature rise-class B (max. 80K) | S1 (continuous) | -20 to +40°C | ≤ 1000 m.a.s.l. | 1 | IC410 (TENV) | IP55 | No | 18.75 | 230 | 400 | 50 | ∆ | Y | 0.75 | 0.75 | 2890 | 2890 | 79 | 82 | 82 | 79 | 82 | 82 | 0.82 | 0.82 | 2.95 | 1.7 | 7.5 | 7.5 | 22.125 | 12.75 | 2.48 | 2.48 | 4 | 4 | 9.92 | 9.92 | 4.2 | 4.2 | 10.416 | 10.416 | 0.001 |  | 6204 2Z C3 | 6204 2Z C3 | Service life lubrication | Drive-End | A (half-key) | CW or CCW | RAL 5010 (Gentian Blue) | Aluminium | Aluminium |  |  | M20 (1x) | To right | Ø19 x 40 mm | 6 x 6 x 32 mm | M6 | 0.33 | 0.27 | 0.09 | 0.06 | 0.12 | Inclusive PTC 140°C | Brake under steel cover | 1108A002825AHI3 | TD-221 | BV-204 | CV-104 | EN | Brake (IC410) | H2SP 80 | 16 Nm | No | 230 V AC | 207 V DC | B2-2P-250
Datasheet EN 3SIE 80-4A-HS-U B3 (0,55kW-230.400V-50Hz) | 1108A004025AHI3 | Cantoni Motor | 3-phase motor | 3-fase (standard) | IE3 | IE3 Premium Efficiency | 3SIE 80-4A-HS-U | Ja | 3SIE 80-4A-HS-U (16 Nm) | 3SIE 80-4A-HS-U | 80 | 0.55 | 4 | B3 | B3 (IM 1001) or derivatives | Feet | F (155°C) temperature rise-class B (max. 80K) | S1 (continuous) | -20 to +40°C | ≤ 1000 m.a.s.l. | 1 | IC410 (TENV) | IP55 | No | 17.4 | 230 | 400 | 50 | ∆ | Y | 0.55 | 0.55 | 1420 | 1420 | 79 | 81 | 81.5 | 79 | 81 | 81.5 | 0.64 | 0.64 | 2.8 | 1.6 | 5.1 | 5.1 | 14.28 | 8.16 | 3.7 | 3.7 | 3 | 3 | 11.1 | 11.1 | 3.1 | 3.1 | 11.47 | 11.47 | 0.00208 |  | 6204 2Z C3 | 6204 2Z C3 | Service life lubrication | Drive-End | A (half-key) | CW or CCW | RAL 5010 (Gentian Blue) | Aluminium | Aluminium | Aluminium (screwed) | Top | M20 (1x) | To right | Ø19 x 40 mm | 6 x 6 x 32 mm | M6 | 0.44 | 0.37 | 0.12 | 0.09 | 0.15 | Inclusive PTC 140°C | Brake under steel cover | 1108A002025AHI3 | TD-221 | BV-204 | CV-104 | EN | Brake (IC410) | H2SP 80 | 16 Nm | No | 230 V AC | 207 V DC | B2-2P-250
Datasheet EN 3SIEL 80-4A-HS-U B35 (0,55kW-230.400V-50Hz) | 1108A004125AHI3 | Cantoni Motor | 3-phase motor | 3-fase (standard) | IE3 | IE3 Premium Efficiency | 3SIE 80-4A-HS-U | Nee | 3SIEL 80-4A-HS-U (16 Nm) | 3SIEL 80-4A-HS-U | 80 | 0.55 | 4 | B3/B5 | B35 (IM 2001) or derivatives | Feet and B5 flange | F (155°C) temperature rise-class B (max. 80K) | S1 (continuous) | -20 to +40°C | ≤ 1000 m.a.s.l. | 1 | IC410 (TENV) | IP55 | No | 17.87 | 230 | 400 | 50 | ∆ | Y | 0.55 | 0.55 | 1420 | 1420 | 79 | 81 | 81.5 | 79 | 81 | 81.5 | 0.64 | 0.64 | 2.8 | 1.6 | 5.1 | 5.1 | 14.28 | 8.16 | 3.7 | 3.7 | 3 | 3 | 11.1 | 11.1 | 3.1 | 3.1 | 11.47 | 11.47 | 0.00208 |  | 6204 2Z C3 | 6204 2Z C3 | Service life lubrication | Drive-End | A (half-key) | CW or CCW | RAL 5010 (Gentian Blue) | Aluminium | Aluminium | Aluminium (screwed) | Top | M20 (1x) | To right | Ø19 x 40 mm | 6 x 6 x 32 mm | M6 | 0.44 | 0.37 | 0.12 | 0.09 | 0.15 | Inclusive PTC 140°C | Brake under steel cover | 1108A002125AHI3 | TD-221 | BV-204 | CV-104 | EN | Brake (IC410) | H2SP 80 | 16 Nm | No | 230 V AC | 207 V DC | B2-2P-250
Datasheet EN 3SIEL 80-4A2-HS-U B34A (0,55kW-230.400V-50Hz) | 1108A004225AHI3 | Cantoni Motor | 3-phase motor | 3-fase (standard) | IE3 | IE3 Premium Efficiency | 3SIE 80-4A-HS-U | Nee | 3SIEL 80-4A2-HS-U (16 Nm) | 3SIEL 80-4A2-HS-U | 80 | 0.55 | 4 | B3/B14A | B34 (IM 2101) or derivatives | Feet and B14A flange | F (155°C) temperature rise-class B (max. 80K) | S1 (continuous) | -20 to +40°C | ≤ 1000 m.a.s.l. | 1 | IC410 (TENV) | IP55 | No | 17.51 | 230 | 400 | 50 | ∆ | Y | 0.55 | 0.55 | 1420 | 1420 | 79 | 81 | 81.5 | 79 | 81 | 81.5 | 0.64 | 0.64 | 2.8 | 1.6 | 5.1 | 5.1 | 14.28 | 8.16 | 3.7 | 3.7 | 3 | 3 | 11.1 | 11.1 | 3.1 | 3.1 | 11.47 | 11.47 | 0.00208 |  | 6204 2Z C3 | 6204 2Z C3 | Service life lubrication | Drive-End | A (half-key) | CW or CCW | RAL 5010 (Gentian Blue) | Aluminium | Aluminium | Aluminium (screwed) | Top | M20 (1x) | To right | Ø19 x 40 mm | 6 x 6 x 32 mm | M6 | 0.44 | 0.37 | 0.12 | 0.09 | 0.15 | Inclusive PTC 140°C | Brake under steel cover | 1108A002225AHI3 | TD-221 | BV-204 | CV-104 | EN | Brake (IC410) | H2SP 80 | 16 Nm | No | 230 V AC | 207 V DC | B2-2P-250
Datasheet EN 3SIEL 80-4A1-HS-U B34B (0,55kW-230.400V-50Hz) | 1108A004325AHI3 | Cantoni Motor | 3-phase motor | 3-fase (standard) | IE3 | IE3 Premium Efficiency | 3SIE 80-4A-HS-U | Nee | 3SIEL 80-4A1-HS-U (16 Nm) | 3SIEL 80-4A1-HS-U | 80 | 0.55 | 4 | B3/B14B | B34 (IM 2101) or derivatives | Feet and B14B flange | F (155°C) temperature rise-class B (max. 80K) | S1 (continuous) | -20 to +40°C | ≤ 1000 m.a.s.l. | 1 | IC410 (TENV) | IP55 | No | 17.75 | 230 | 400 | 50 | ∆ | Y | 0.55 | 0.55 | 1420 | 1420 | 79 | 81 | 81.5 | 79 | 81 | 81.5 | 0.64 | 0.64 | 2.8 | 1.6 | 5.1 | 5.1 | 14.28 | 8.16 | 3.7 | 3.7 | 3 | 3 | 11.1 | 11.1 | 3.1 | 3.1 | 11.47 | 11.47 | 0.00208 |  | 6204 2Z C3 | 6204 2Z C3 | Service life lubrication | Drive-End | A (half-key) | CW or CCW | RAL 5010 (Gentian Blue) | Aluminium | Aluminium | Aluminium (screwed) | Top | M20 (1x) | To right | Ø19 x 40 mm | 6 x 6 x 32 mm | M6 | 0.44 | 0.37 | 0.12 | 0.09 | 0.15 | Inclusive PTC 140°C | Brake under steel cover | 1108A002325AHI3 | TD-221 | BV-204 | CV-104 | EN | Brake (IC410) | H2SP 80 | 16 Nm | No | 230 V AC | 207 V DC | B2-2P-250
Datasheet EN 3SIEK 80-4A-HS-U B5 (0,55kW-230.400V-50Hz) | 1108A004425AHI3 | Cantoni Motor | 3-phase motor | 3-fase (standard) | IE3 | IE3 Premium Efficiency | 3SIE 80-4A-HS-U | Nee | 3SIEK 80-4A-HS-U (16 Nm) | 3SIEK 80-4A-HS-U | 80 | 0.55 | 4 | B5 | B5 (IM 3001) or derivatives | B5 flange | F (155°C) temperature rise-class B (max. 80K) | S1 (continuous) | -20 to +40°C | ≤ 1000 m.a.s.l. | 1 | IC410 (TENV) | IP55 | No | 17.87 | 230 | 400 | 50 | ∆ | Y | 0.55 | 0.55 | 1420 | 1420 | 79 | 81 | 81.5 | 79 | 81 | 81.5 | 0.64 | 0.64 | 2.8 | 1.6 | 5.1 | 5.1 | 14.28 | 8.16 | 3.7 | 3.7 | 3 | 3 | 11.1 | 11.1 | 3.1 | 3.1 | 11.47 | 11.47 | 0.00208 |  | 6204 2Z C3 | 6204 2Z C3 | Service life lubrication | Drive-End | A (half-key) | CW or CCW | RAL 5010 (Gentian Blue) | Aluminium | Aluminium |  |  | M20 (1x) | To right | Ø19 x 40 mm | 6 x 6 x 32 mm | M6 | 0.44 | 0.37 | 0.12 | 0.09 | 0.15 | Inclusive PTC 140°C | Brake under steel cover | 1108A002425AHI3 | TD-221 | BV-204 | CV-104 | EN | Brake (IC410) | H2SP 80 | 16 Nm | No | 230 V AC | 207 V DC | B2-2P-250
Datasheet EN 3SIEK 80-4A2-HS-U B14A (0,55kW-230.400V-50Hz) | 1108A004625AHI3 | Cantoni Motor | 3-phase motor | 3-fase (standard) | IE3 | IE3 Premium Efficiency | 3SIE 80-4A-HS-U | Nee | 3SIEK 80-4A2-HS-U (16 Nm) | 3SIEK 80-4A2-HS-U | 80 | 0.55 | 4 | B14A | B14 (IM 3601) or derivatives | B14A flange | F (155°C) temperature rise-class B (max. 80K) | S1 (continuous) | -20 to +40°C | ≤ 1000 m.a.s.l. | 1 | IC410 (TENV) | IP55 | No | 17.51 | 230 | 400 | 50 | ∆ | Y | 0.55 | 0.55 | 1420 | 1420 | 79 | 81 | 81.5 | 79 | 81 | 81.5 | 0.64 | 0.64 | 2.8 | 1.6 | 5.1 | 5.1 | 14.28 | 8.16 | 3.7 | 3.7 | 3 | 3 | 11.1 | 11.1 | 3.1 | 3.1 | 11.47 | 11.47 | 0.00208 |  | 6204 2Z C3 | 6204 2Z C3 | Service life lubrication | Drive-End | A (half-key) | CW or CCW | RAL 5010 (Gentian Blue) | Aluminium | Aluminium |  |  | M20 (1x) | To right | Ø19 x 40 mm | 6 x 6 x 32 mm | M6 | 0.44 | 0.37 | 0.12 | 0.09 | 0.15 | Inclusive PTC 140°C | Brake under steel cover | 1108A002625AHI3 | TD-221 | BV-204 | CV-104 | EN | Brake (IC410) | H2SP 80 | 16 Nm | No | 230 V AC | 207 V DC | B2-2P-250
Datasheet EN 3SIEK 80-4A1-HS-U B14B (0,55kW-230.400V-50Hz) | 1108A004825AHI3 | Cantoni Motor | 3-phase motor | 3-fase (standard) | IE3 | IE3 Premium Efficiency | 3SIE 80-4A-HS-U | Nee | 3SIEK 80-4A1-HS-U (16 Nm) | 3SIEK 80-4A1-HS-U | 80 | 0.55 | 4 | B14B | B14 (IM 3601) or derivatives | B14B flange | F (155°C) temperature rise-class B (max. 80K) | S1 (continuous) | -20 to +40°C | ≤ 1000 m.a.s.l. | 1 | IC410 (TENV) | IP55 | No | 17.75 | 230 | 400 | 50 | ∆ | Y | 0.55 | 0.55 | 1420 | 1420 | 79 | 81 | 81.5 | 79 | 81 | 81.5 | 0.64 | 0.64 | 2.8 | 1.6 | 5.1 | 5.1 | 14.28 | 8.16 | 3.7 | 3.7 | 3 | 3 | 11.1 | 11.1 | 3.1 | 3.1 | 11.47 | 11.47 | 0.00208 |  | 6204 2Z C3 | 6204 2Z C3 | Service life lubrication | Drive-End | A (half-key) | CW or CCW | RAL 5010 (Gentian Blue) | Aluminium | Aluminium |  |  | M20 (1x) | To right | Ø19 x 40 mm | 6 x 6 x 32 mm | M6 | 0.44 | 0.37 | 0.12 | 0.09 | 0.15 | Inclusive PTC 140°C | Brake under steel cover | 1108A002825AHI3 | TD-221 | BV-204 | CV-104 | EN | Brake (IC410) | H2SP 80 | 16 Nm | No | 230 V AC | 207 V DC | B2-2P-250
Datasheet EN 3SIE 80-6A-HS-U B3 (0,37kW-230.400V-50Hz) | 1108A006025AHI3 | Cantoni Motor | 3-phase motor | 3-fase (standard) | IE3 | IE3 Premium Efficiency | 3SIE 80-6A-HS-U | Ja | 3SIE 80-6A-HS-U (16 Nm) | 3SIE 80-6A-HS-U | 80 | 0.37 | 6 | B3 | B3 (IM 1001) or derivatives | Feet | F (155°C) temperature rise-class B (max. 80K) | S1 (continuous) | -20 to +40°C | ≤ 1000 m.a.s.l. | 1 | IC410 (TENV) | IP55 | No | 17.3 | 230 | 400 | 50 | ∆ | Y | 0.37 | 0.37 | 910 | 910 | 70 | 73 | 73.5 | 70 | 73 | 73.5 | 0.75 | 0.75 | 1.65 | 0.95 | 3.5 | 3.5 | 5.775 | 3.325 | 3.9 | 3.9 | 1.8 | 1.8 | 7.02 | 7.02 | 2 | 2 | 7.8 | 7.8 | 0.002933 |  | 6204 2Z C3 | 6204 2Z C3 | Service life lubrication | Drive-End | A (half-key) | CW or CCW | RAL 5010 (Gentian Blue) | Aluminium | Aluminium | Aluminium (screwed) | Top | M20 (1x) | To right | Ø19 x 40 mm | 6 x 6 x 32 mm | M6 | 0.51 | 0.42 | 0.14 | 0.11 | 0.17 | Inclusive PTC 140°C | Brake under steel cover | 1108A002025AHI3 | TD-221 | BV-204 | CV-104 | EN | Brake (IC410) | H2SP 80 | 16 Nm | No | 230 V AC | 207 V DC | B2-2P-250
Datasheet EN 3SIEL 80-6A-HS-U B35 (0,37kW-230.400V-50Hz) | 1108A006125AHI3 | Cantoni Motor | 3-phase motor | 3-fase (standard) | IE3 | IE3 Premium Efficiency | 3SIE 80-6A-HS-U | Nee | 3SIEL 80-6A-HS-U (16 Nm) | 3SIEL 80-6A-HS-U | 80 | 0.37 | 6 | B3/B5 | B35 (IM 2001) or derivatives | Feet and B5 flange | F (155°C) temperature rise-class B (max. 80K) | S1 (continuous) | -20 to +40°C | ≤ 1000 m.a.s.l. | 1 | IC410 (TENV) | IP55 | No | 17.77 | 230 | 400 | 50 | ∆ | Y | 0.37 | 0.37 | 910 | 910 | 70 | 73 | 73.5 | 70 | 73 | 73.5 | 0.75 | 0.75 | 1.65 | 0.95 | 3.5 | 3.5 | 5.775 | 3.325 | 3.9 | 3.9 | 1.8 | 1.8 | 7.02 | 7.02 | 2 | 2 | 7.8 | 7.8 | 0.002933 |  | 6204 2Z C3 | 6204 2Z C3 | Service life lubrication | Drive-End | A (half-key) | CW or CCW | RAL 5010 (Gentian Blue) | Aluminium | Aluminium | Aluminium (screwed) | Top | M20 (1x) | To right | Ø19 x 40 mm | 6 x 6 x 32 mm | M6 | 0.51 | 0.42 | 0.14 | 0.11 | 0.17 | Inclusive PTC 140°C | Brake under steel cover | 1108A002125AHI3 | TD-221 | BV-204 | CV-104 | EN | Brake (IC410) | H2SP 80 | 16 Nm | No | 230 V AC | 207 V DC | B2-2P-250
Datasheet EN 3SIEL 80-6A2-HS-U B34A (0,37kW-230.400V-50Hz) | 1108A006225AHI3 | Cantoni Motor | 3-phase motor | 3-fase (standard) | IE3 | IE3 Premium Efficiency | 3SIE 80-6A-HS-U | Nee | 3SIEL 80-6A2-HS-U (16 Nm) | 3SIEL 80-6A2-HS-U | 80 | 0.37 | 6 | B3/B14A | B34 (IM 2101) or derivatives | Feet and B14A flange | F (155°C) temperature rise-class B (max. 80K) | S1 (continuous) | -20 to +40°C | ≤ 1000 m.a.s.l. | 1 | IC410 (TENV) | IP55 | No | 17.41 | 230 | 400 | 50 | ∆ | Y | 0.37 | 0.37 | 910 | 910 | 70 | 73 | 73.5 | 70 | 73 | 73.5 | 0.75 | 0.75 | 1.65 | 0.95 | 3.5 | 3.5 | 5.775 | 3.325 | 3.9 | 3.9 | 1.8 | 1.8 | 7.02 | 7.02 | 2 | 2 | 7.8 | 7.8 | 0.002933 |  | 6204 2Z C3 | 6204 2Z C3 | Service life lubrication | Drive-End | A (half-key) | CW or CCW | RAL 5010 (Gentian Blue) | Aluminium | Aluminium | Aluminium (screwed) | Top | M20 (1x) | To right | Ø19 x 40 mm | 6 x 6 x 32 mm | M6 | 0.51 | 0.42 | 0.14 | 0.11 | 0.17 | Inclusive PTC 140°C | Brake under steel cover | 1108A002225AHI3 | TD-221 | BV-204 | CV-104 | EN | Brake (IC410) | H2SP 80 | 16 Nm | No | 230 V AC | 207 V DC | B2-2P-250
Datasheet EN 3SIEL 80-6A1-HS-U B34B (0,37kW-230.400V-50Hz) | 1108A006325AHI3 | Cantoni Motor | 3-phase motor | 3-fase (standard) | IE3 | IE3 Premium Efficiency | 3SIE 80-6A-HS-U | Nee | 3SIEL 80-6A1-HS-U (16 Nm) | 3SIEL 80-6A1-HS-U | 80 | 0.37 | 6 | B3/B14B | B34 (IM 2101) or derivatives | Feet and B14B flange | F (155°C) temperature rise-class B (max. 80K) | S1 (continuous) | -20 to +40°C | ≤ 1000 m.a.s.l. | 1 | IC410 (TENV) | IP55 | No | 17.65 | 230 | 400 | 50 | ∆ | Y | 0.37 | 0.37 | 910 | 910 | 70 | 73 | 73.5 | 70 | 73 | 73.5 | 0.75 | 0.75 | 1.65 | 0.95 | 3.5 | 3.5 | 5.775 | 3.325 | 3.9 | 3.9 | 1.8 | 1.8 | 7.02 | 7.02 | 2 | 2 | 7.8 | 7.8 | 0.002933 |  | 6204 2Z C3 | 6204 2Z C3 | Service life lubrication | Drive-End | A (half-key) | CW or CCW | RAL 5010 (Gentian Blue) | Aluminium | Aluminium | Aluminium (screwed) | Top | M20 (1x) | To right | Ø19 x 40 mm | 6 x 6 x 32 mm | M6 | 0.51 | 0.42 | 0.14 | 0.11 | 0.17 | Inclusive PTC 140°C | Brake under steel cover | 1108A002325AHI3 | TD-221 | BV-204 | CV-104 | EN | Brake (IC410) | H2SP 80 | 16 Nm | No | 230 V AC | 207 V DC | B2-2P-250
Datasheet EN 3SIEK 80-6A-HS-U B5 (0,37kW-230.400V-50Hz) | 1108A006425AHI3 | Cantoni Motor | 3-phase motor | 3-fase (standard) | IE3 | IE3 Premium Efficiency | 3SIE 80-6A-HS-U | Nee | 3SIEK 80-6A-HS-U (16 Nm) | 3SIEK 80-6A-HS-U | 80 | 0.37 | 6 | B5 | B5 (IM 3001) or derivatives | B5 flange | F (155°C) temperature rise-class B (max. 80K) | S1 (continuous) | -20 to +40°C | ≤ 1000 m.a.s.l. | 1 | IC410 (TENV) | IP55 | No | 17.77 | 230 | 400 | 50 | ∆ | Y | 0.37 | 0.37 | 910 | 910 | 70 | 73 | 73.5 | 70 | 73 | 73.5 | 0.75 | 0.75 | 1.65 | 0.95 | 3.5 | 3.5 | 5.775 | 3.325 | 3.9 | 3.9 | 1.8 | 1.8 | 7.02 | 7.02 | 2 | 2 | 7.8 | 7.8 | 0.002933 |  | 6204 2Z C3 | 6204 2Z C3 | Service life lubrication | Drive-End | A (half-key) | CW or CCW | RAL 5010 (Gentian Blue) | Aluminium | Aluminium |  |  | M20 (1x) | To right | Ø19 x 40 mm | 6 x 6 x 32 mm | M6 | 0.51 | 0.42 | 0.14 | 0.11 | 0.17 | Inclusive PTC 140°C | Brake under steel cover | 1108A002425AHI3 | TD-221 | BV-204 | CV-104 | EN | Brake (IC410) | H2SP 80 | 16 Nm | No | 230 V AC | 207 V DC | B2-2P-250
Datasheet EN 3SIEK 80-6A2-HS-U B14A (0,37kW-230.400V-50Hz) | 1108A006625AHI3 | Cantoni Motor | 3-phase motor | 3-fase (standard) | IE3 | IE3 Premium Efficiency | 3SIE 80-6A-HS-U | Nee | 3SIEK 80-6A2-HS-U (16 Nm) | 3SIEK 80-6A2-HS-U | 80 | 0.37 | 6 | B14A | B14 (IM 3601) or derivatives | B14A flange | F (155°C) temperature rise-class B (max. 80K) | S1 (continuous) | -20 to +40°C | ≤ 1000 m.a.s.l. | 1 | IC410 (TENV) | IP55 | No | 17.41 | 230 | 400 | 50 | ∆ | Y | 0.37 | 0.37 | 910 | 910 | 70 | 73 | 73.5 | 70 | 73 | 73.5 | 0.75 | 0.75 | 1.65 | 0.95 | 3.5 | 3.5 | 5.775 | 3.325 | 3.9 | 3.9 | 1.8 | 1.8 | 7.02 | 7.02 | 2 | 2 | 7.8 | 7.8 | 0.002933 |  | 6204 2Z C3 | 6204 2Z C3 | Service life lubrication | Drive-End | A (half-key) | CW or CCW | RAL 5010 (Gentian Blue) | Aluminium | Aluminium |  |  | M20 (1x) | To right | Ø19 x 40 mm | 6 x 6 x 32 mm | M6 | 0.51 | 0.42 | 0.14 | 0.11 | 0.17 | Inclusive PTC 140°C | Brake under steel cover | 1108A002625AHI3 | TD-221 | BV-204 | CV-104 | EN | Brake (IC410) | H2SP 80 | 16 Nm | No | 230 V AC | 207 V DC | B2-2P-250
Datasheet EN 3SIEK 80-6A1-HS-U B14B (0,37kW-230.400V-50Hz) | 1108A006825AHI3 | Cantoni Motor | 3-phase motor | 3-fase (standard) | IE3 | IE3 Premium Efficiency | 3SIE 80-6A-HS-U | Nee | 3SIEK 80-6A1-HS-U (16 Nm) | 3SIEK 80-6A1-HS-U | 80 | 0.37 | 6 | B14B | B14 (IM 3601) or derivatives | B14B flange | F (155°C) temperature rise-class B (max. 80K) | S1 (continuous) | -20 to +40°C | ≤ 1000 m.a.s.l. | 1 | IC410 (TENV) | IP55 | No | 17.65 | 230 | 400 | 50 | ∆ | Y | 0.37 | 0.37 | 910 | 910 | 70 | 73 | 73.5 | 70 | 73 | 73.5 | 0.75 | 0.75 | 1.65 | 0.95 | 3.5 | 3.5 | 5.775 | 3.325 | 3.9 | 3.9 | 1.8 | 1.8 | 7.02 | 7.02 | 2 | 2 | 7.8 | 7.8 | 0.002933 |  | 6204 2Z C3 | 6204 2Z C3 | Service life lubrication | Drive-End | A (half-key) | CW or CCW | RAL 5010 (Gentian Blue) | Aluminium | Aluminium |  |  | M20 (1x) | To right | Ø19 x 40 mm | 6 x 6 x 32 mm | M6 | 0.51 | 0.42 | 0.14 | 0.11 | 0.17 | Inclusive PTC 140°C | Brake under steel cover | 1108A002825AHI3 | TD-221 | BV-204 | CV-104 | EN | Brake (IC410) | H2SP 80 | 16 Nm | No | 230 V AC | 207 V DC | B2-2P-250
Datasheet EN 3SIE 80-8A-HS-U B3 (0,18kW-230.400V-50Hz) | 1108A008025AHI3 | Cantoni Motor | 3-phase motor | 3-fase (standard) | IE3 | IE3 Premium Efficiency | 3SIE 80-8A-HS-U | Ja | 3SIE 80-8A-HS-U (16 Nm) | 3SIE 80-8A-HS-U | 80 | 0.18 | 8 | B3 | B3 (IM 1001) or derivatives | Feet | F (155°C) temperature rise-class B (max. 80K) | S1 (continuous) | -20 to +40°C | ≤ 1000 m.a.s.l. | 1 | IC410 (TENV) | IP55 | No | 18.8 | 230 | 400 | 50 | ∆ | Y | 0.18 | 0.18 | 710 | 710 | 47.4 | 55.7 | 58.7 | 47.4 | 55.7 | 58.7 | 0.55 | 0.55 | 1.4 | 0.8 | 2.9 | 2.9 | 4.06 | 2.32 | 2.42 | 2.42 | 2.2 | 2.2 | 5.324 | 5.324 | 2.6 | 2.6 | 6.292 | 6.292 | 0.002933 |  | 6204 2Z C3 | 6204 2Z C3 | Service life lubrication | Drive-End | A (half-key) | CW or CCW | RAL 5010 (Gentian Blue) | Aluminium | Aluminium | Aluminium | Top | M20 (1x) | To right | Ø19 x 40 mm | 6 x 6 x 32 mm | M6 | 0.51 | 0.42 | 0.17 | 0.15 | 0.2 | Inclusive PTC 140°C | Brake under steel cover | 1108A002025AHI3 | TD-221 | BV-204 | CV-104 | EN | Brake (IC410) | H2SP 80 | 16 Nm | No | 230 V AC | 207 V DC | B2-2P-250
Datasheet EN 3SIEL 80-8A-HS-U B35 (0,18kW-230.400V-50Hz) | 1108A008125AHI3 | Cantoni Motor | 3-phase motor | 3-fase (standard) | IE3 | IE3 Premium Efficiency | 3SIE 80-8A-HS-U | Nee | 3SIEL 80-8A-HS-U (16 Nm) | 3SIEL 80-8A-HS-U | 80 | 0.18 | 8 | B3/B5 | B35 (IM 2001) or derivatives | Feet and B5 flange | F (155°C) temperature rise-class B (max. 80K) | S1 (continuous) | -20 to +40°C | ≤ 1000 m.a.s.l. | 1 | IC410 (TENV) | IP55 | No | 19.27 | 230 | 400 | 50 | ∆ | Y | 0.18 | 0.18 | 710 | 710 | 47.4 | 55.7 | 58.7 | 47.4 | 55.7 | 58.7 | 0.55 | 0.55 | 1.4 | 0.8 | 2.9 | 2.9 | 4.06 | 2.32 | 2.42 | 2.42 | 2.2 | 2.2 | 5.324 | 5.324 | 2.6 | 2.6 | 6.292 | 6.292 | 0.002933 |  | 6204 2Z C3 | 6204 2Z C3 | Service life lubrication | Drive-End | A (half-key) | CW or CCW | RAL 5010 (Gentian Blue) | Aluminium | Aluminium | Aluminium | Top | M20 (1x) | To right | Ø19 x 40 mm | 6 x 6 x 32 mm | M6 | 0.51 | 0.42 | 0.17 | 0.15 | 0.2 | Inclusive PTC 140°C | Brake under steel cover | 1108A002125AHI3 | TD-221 | BV-204 | CV-104 | EN | Brake (IC410) | H2SP 80 | 16 Nm | No | 230 V AC | 207 V DC | B2-2P-250
Datasheet EN 3SIEL 80-8A2-HS-U B34A (0,18kW-230.400V-50Hz) | 1108A008225AHI3 | Cantoni Motor | 3-phase motor | 3-fase (standard) | IE3 | IE3 Premium Efficiency | 3SIE 80-8A-HS-U | Nee | 3SIEL 80-8A2-HS-U (16 Nm) | 3SIEL 80-8A2-HS-U | 80 | 0.18 | 8 | B3/B14A | B34 (IM 2101) or derivatives | Feet and B14A flange | F (155°C) temperature rise-class B (max. 80K) | S1 (continuous) | -20 to +40°C | ≤ 1000 m.a.s.l. | 1 | IC410 (TENV) | IP55 | No | 18.91 | 230 | 400 | 50 | ∆ | Y | 0.18 | 0.18 | 710 | 710 | 47.4 | 55.7 | 58.7 | 47.4 | 55.7 | 58.7 | 0.55 | 0.55 | 1.4 | 0.8 | 2.9 | 2.9 | 4.06 | 2.32 | 2.42 | 2.42 | 2.2 | 2.2 | 5.324 | 5.324 | 2.6 | 2.6 | 6.292 | 6.292 | 0.002933 |  | 6204 2Z C3 | 6204 2Z C3 | Service life lubrication | Drive-End | A (half-key) | CW or CCW | RAL 5010 (Gentian Blue) | Aluminium | Aluminium | Aluminium | Top | M20 (1x) | To right | Ø19 x 40 mm | 6 x 6 x 32 mm | M6 | 0.51 | 0.42 | 0.17 | 0.15 | 0.2 | Inclusive PTC 140°C | Brake under steel cover | 1108A002225AHI3 | TD-221 | BV-204 | CV-104 | EN | Brake (IC410) | H2SP 80 | 16 Nm | No | 230 V AC | 207 V DC | B2-2P-250
Datasheet EN 3SIEL 80-8A1-HS-U B34B (0,18kW-230.400V-50Hz) | 1108A008325AHI3 | Cantoni Motor | 3-phase motor | 3-fase (standard) | IE3 | IE3 Premium Efficiency | 3SIE 80-8A-HS-U | Nee | 3SIEL 80-8A1-HS-U (16 Nm) | 3SIEL 80-8A1-HS-U | 80 | 0.18 | 8 | B3/B14B | B34 (IM 2101) or derivatives | Feet and B14B flange | F (155°C) temperature rise-class B (max. 80K) | S1 (continuous) | -20 to +40°C | ≤ 1000 m.a.s.l. | 1 | IC410 (TENV) | IP55 | No | 19.15 | 230 | 400 | 50 | ∆ | Y | 0.18 | 0.18 | 710 | 710 | 47.4 | 55.7 | 58.7 | 47.4 | 55.7 | 58.7 | 0.55 | 0.55 | 1.4 | 0.8 | 2.9 | 2.9 | 4.06 | 2.32 | 2.42 | 2.42 | 2.2 | 2.2 | 5.324 | 5.324 | 2.6 | 2.6 | 6.292 | 6.292 | 0.002933 |  | 6204 2Z C3 | 6204 2Z C3 | Service life lubrication | Drive-End | A (half-key) | CW or CCW | RAL 5010 (Gentian Blue) | Aluminium | Aluminium | Aluminium | Top | M20 (1x) | To right | Ø19 x 40 mm | 6 x 6 x 32 mm | M6 | 0.51 | 0.42 | 0.17 | 0.15 | 0.2 | Inclusive PTC 140°C | Brake under steel cover | 1108A002325AHI3 | TD-221 | BV-204 | CV-104 | EN | Brake (IC410) | H2SP 80 | 16 Nm | No | 230 V AC | 207 V DC | B2-2P-250
Datasheet EN 3SIEK 80-8A-HS-U B5 (0,18kW-230.400V-50Hz) | 1108A008425AHI3 | Cantoni Motor | 3-phase motor | 3-fase (standard) | IE3 | IE3 Premium Efficiency | 3SIE 80-8A-HS-U | Nee | 3SIEK 80-8A-HS-U (16 Nm) | 3SIEK 80-8A-HS-U | 80 | 0.18 | 8 | B5 | B5 (IM 3001) or derivatives | B5 flange | F (155°C) temperature rise-class B (max. 80K) | S1 (continuous) | -20 to +40°C | ≤ 1000 m.a.s.l. | 1 | IC410 (TENV) | IP55 | No | 19.27 | 230 | 400 | 50 | ∆ | Y | 0.18 | 0.18 | 710 | 710 | 47.4 | 55.7 | 58.7 | 47.4 | 55.7 | 58.7 | 0.55 | 0.55 | 1.4 | 0.8 | 2.9 | 2.9 | 4.06 | 2.32 | 2.42 | 2.42 | 2.2 | 2.2 | 5.324 | 5.324 | 2.6 | 2.6 | 6.292 | 6.292 | 0.002933 |  | 6204 2Z C3 | 6204 2Z C3 | Service life lubrication | Drive-End | A (half-key) | CW or CCW | RAL 5010 (Gentian Blue) | Aluminium | Aluminium |  |  | M20 (1x) | To right | Ø19 x 40 mm | 6 x 6 x 32 mm | M6 | 0.51 | 0.42 | 0.17 | 0.15 | 0.2 | Inclusive PTC 140°C | Brake under steel cover | 1108A002425AHI3 | TD-221 | BV-204 | CV-104 | EN | Brake (IC410) | H2SP 80 | 16 Nm | No | 230 V AC | 207 V DC | B2-2P-250
Datasheet EN 3SIEK 80-8A2-HS-U B14A (0,18kW-230.400V-50Hz) | 1108A008625AHI3 | Cantoni Motor | 3-phase motor | 3-fase (standard) | IE3 | IE3 Premium Efficiency | 3SIE 80-8A-HS-U | Nee | 3SIEK 80-8A2-HS-U (16 Nm) | 3SIEK 80-8A2-HS-U | 80 | 0.18 | 8 | B14A | B14 (IM 3601) or derivatives | B14A flange | F (155°C) temperature rise-class B (max. 80K) | S1 (continuous) | -20 to +40°C | ≤ 1000 m.a.s.l. | 1 | IC410 (TENV) | IP55 | No | 18.91 | 230 | 400 | 50 | ∆ | Y | 0.18 | 0.18 | 710 | 710 | 47.4 | 55.7 | 58.7 | 47.4 | 55.7 | 58.7 | 0.55 | 0.55 | 1.4 | 0.8 | 2.9 | 2.9 | 4.06 | 2.32 | 2.42 | 2.42 | 2.2 | 2.2 | 5.324 | 5.324 | 2.6 | 2.6 | 6.292 | 6.292 | 0.002933 |  | 6204 2Z C3 | 6204 2Z C3 | Service life lubrication | Drive-End | A (half-key) | CW or CCW | RAL 5010 (Gentian Blue) | Aluminium | Aluminium |  |  | M20 (1x) | To right | Ø19 x 40 mm | 6 x 6 x 32 mm | M6 | 0.51 | 0.42 | 0.17 | 0.15 | 0.2 | Inclusive PTC 140°C | Brake under steel cover | 1108A002625AHI3 | TD-221 | BV-204 | CV-104 | EN | Brake (IC410) | H2SP 80 | 16 Nm | No | 230 V AC | 207 V DC | B2-2P-250
Datasheet EN 3SIEK 80-8A1-HS-U B14B (0,18kW-230.400V-50Hz) | 1108A008825AHI3 | Cantoni Motor | 3-phase motor | 3-fase (standard) | IE3 | IE3 Premium Efficiency | 3SIE 80-8A-HS-U | Nee | 3SIEK 80-8A1-HS-U (16 Nm) | 3SIEK 80-8A1-HS-U | 80 | 0.18 | 8 | B14B | B14 (IM 3601) or derivatives | B14B flange | F (155°C) temperature rise-class B (max. 80K) | S1 (continuous) | -20 to +40°C | ≤ 1000 m.a.s.l. | 1 | IC410 (TENV) | IP55 | No | 19.15 | 230 | 400 | 50 | ∆ | Y | 0.18 | 0.18 | 710 | 710 | 47.4 | 55.7 | 58.7 | 47.4 | 55.7 | 58.7 | 0.55 | 0.55 | 1.4 | 0.8 | 2.9 | 2.9 | 4.06 | 2.32 | 2.42 | 2.42 | 2.2 | 2.2 | 5.324 | 5.324 | 2.6 | 2.6 | 6.292 | 6.292 | 0.002933 |  | 6204 2Z C3 | 6204 2Z C3 | Service life lubrication | Drive-End | A (half-key) | CW or CCW | RAL 5010 (Gentian Blue) | Aluminium | Aluminium |  |  | M20 (1x) | To right | Ø19 x 40 mm | 6 x 6 x 32 mm | M6 | 0.51 | 0.42 | 0.17 | 0.15 | 0.2 | Inclusive PTC 140°C | Brake under steel cover | 1108A002825AHI3 | TD-221 | BV-204 | CV-104 | EN | Brake (IC410) | H2SP 80 | 16 Nm | No | 230 V AC | 207 V DC | B2-2P-250
Datasheet EN 3SIE 80-2B-HS-U B3 (1,1kW-230.400V-50Hz) | 1108B002025AHI3 | Cantoni Motor | 3-phase motor | 3-fase (standard) | IE3 | IE3 Premium Efficiency | 3SIE 80-2B-HS-U | Ja | 3SIE 80-2B-HS-U (16 Nm) | 3SIE 80-2B-HS-U | 80 | 1.1 | 2 | B3 | B3 (IM 1001) or derivatives | Feet | F (155°C) temperature rise-class B (max. 80K) | S1 (continuous) | -20 to +40°C | ≤ 1000 m.a.s.l. | 1 | IC410 (TENV) | IP55 | No | 19.7 | 230 | 400 | 50 | ∆ | Y | 1.1 | 1.1 | 2890 | 2890 | 82 | 83 | 83 | 82 | 83 | 83 | 0.77 | 0.77 | 4.3 | 2.5 | 9 | 9 | 38.7 | 22.5 | 3.63 | 3.63 | 5.1 | 5.1 | 18.513 | 18.513 | 4.7 | 4.7 | 17.061 | 17.061 | 0.00142 |  | 6204 2Z C3 | 6204 2Z C3 | Service life lubrication | Drive-End | A (half-key) | CW or CCW | RAL 5010 (Gentian Blue) | Aluminium | Aluminium | Aluminium (screwed) | Top | M20 (1x) | To right | Ø19 x 40 mm | 6 x 6 x 32 mm | M6 | 0.33 | 0.27 | 0.09 | 0.06 | 0.12 | Inclusive PTC 140°C | Brake under steel cover | 1108B002025AHI3 | TD-221 | BV-204 | CV-104 | EN | Brake (IC410) | H2SP 80 | 16 Nm | No | 230 V AC | 207 V DC | B2-2P-250
Datasheet EN 3SIEL 80-2B-HS-U B35 (1,1kW-230.400V-50Hz) | 1108B002125AHI3 | Cantoni Motor | 3-phase motor | 3-fase (standard) | IE3 | IE3 Premium Efficiency | 3SIE 80-2B-HS-U | Nee | 3SIEL 80-2B-HS-U (16 Nm) | 3SIEL 80-2B-HS-U | 80 | 1.1 | 2 | B3/B5 | B35 (IM 2001) or derivatives | Feet and B5 flange | F (155°C) temperature rise-class B (max. 80K) | S1 (continuous) | -20 to +40°C | ≤ 1000 m.a.s.l. | 1 | IC410 (TENV) | IP55 | No | 20.17 | 230 | 400 | 50 | ∆ | Y | 1.1 | 1.1 | 2890 | 2890 | 82 | 83 | 83 | 82 | 83 | 83 | 0.77 | 0.77 | 4.3 | 2.5 | 9 | 9 | 38.7 | 22.5 | 3.63 | 3.63 | 5.1 | 5.1 | 18.513 | 18.513 | 4.7 | 4.7 | 17.061 | 17.061 | 0.00142 |  | 6204 2Z C3 | 6204 2Z C3 | Service life lubrication | Drive-End | A (half-key) | CW or CCW | RAL 5010 (Gentian Blue) | Aluminium | Aluminium | Aluminium (screwed) | Top | M20 (1x) | To right | Ø19 x 40 mm | 6 x 6 x 32 mm | M6 | 0.33 | 0.27 | 0.09 | 0.06 | 0.12 | Inclusive PTC 140°C | Brake under steel cover | 1108B002125AHI3 | TD-221 | BV-204 | CV-104 | EN | Brake (IC410) | H2SP 80 | 16 Nm | No | 230 V AC | 207 V DC | B2-2P-250
Datasheet EN 3SIEL 80-2B2-HS-U B34A (1,1kW-230.400V-50Hz) | 1108B002225AHI3 | Cantoni Motor | 3-phase motor | 3-fase (standard) | IE3 | IE3 Premium Efficiency | 3SIE 80-2B-HS-U | Nee | 3SIEL 80-2B2-HS-U (16 Nm) | 3SIEL 80-2B2-HS-U | 80 | 1.1 | 2 | B3/B14A | B34 (IM 2101) or derivatives | Feet and B14A flange | F (155°C) temperature rise-class B (max. 80K) | S1 (continuous) | -20 to +40°C | ≤ 1000 m.a.s.l. | 1 | IC410 (TENV) | IP55 | No | 19.81 | 230 | 400 | 50 | ∆ | Y | 1.1 | 1.1 | 2890 | 2890 | 82 | 83 | 83 | 82 | 83 | 83 | 0.77 | 0.77 | 4.3 | 2.5 | 9 | 9 | 38.7 | 22.5 | 3.63 | 3.63 | 5.1 | 5.1 | 18.513 | 18.513 | 4.7 | 4.7 | 17.061 | 17.061 | 0.00142 |  | 6204 2Z C3 | 6204 2Z C3 | Service life lubrication | Drive-End | A (half-key) | CW or CCW | RAL 5010 (Gentian Blue) | Aluminium | Aluminium | Aluminium (screwed) | Top | M20 (1x) | To right | Ø19 x 40 mm | 6 x 6 x 32 mm | M6 | 0.33 | 0.27 | 0.09 | 0.06 | 0.12 | Inclusive PTC 140°C | Brake under steel cover | 1108B002225AHI3 | TD-221 | BV-204 | CV-104 | EN | Brake (IC410) | H2SP 80 | 16 Nm | No | 230 V AC | 207 V DC | B2-2P-250
Datasheet EN 3SIEL 80-2B1-HS-U B34B (1,1kW-230.400V-50Hz) | 1108B002325AHI3 | Cantoni Motor | 3-phase motor | 3-fase (standard) | IE3 | IE3 Premium Efficiency | 3SIE 80-2B-HS-U | Nee | 3SIEL 80-2B1-HS-U (16 Nm) | 3SIEL 80-2B1-HS-U | 80 | 1.1 | 2 | B3/B14B | B34 (IM 2101) or derivatives | Feet and B14B flange | F (155°C) temperature rise-class B (max. 80K) | S1 (continuous) | -20 to +40°C | ≤ 1000 m.a.s.l. | 1 | IC410 (TENV) | IP55 | No | 20.05 | 230 | 400 | 50 | ∆ | Y | 1.1 | 1.1 | 2890 | 2890 | 82 | 83 | 83 | 82 | 83 | 83 | 0.77 | 0.77 | 4.3 | 2.5 | 9 | 9 | 38.7 | 22.5 | 3.63 | 3.63 | 5.1 | 5.1 | 18.513 | 18.513 | 4.7 | 4.7 | 17.061 | 17.061 | 0.00142 |  | 6204 2Z C3 | 6204 2Z C3 | Service life lubrication | Drive-End | A (half-key) | CW or CCW | RAL 5010 (Gentian Blue) | Aluminium | Aluminium | Aluminium (screwed) | Top | M20 (1x) | To right | Ø19 x 40 mm | 6 x 6 x 32 mm | M6 | 0.33 | 0.27 | 0.09 | 0.06 | 0.12 | Inclusive PTC 140°C | Brake under steel cover | 1108B002325AHI3 | TD-221 | BV-204 | CV-104 | EN | Brake (IC410) | H2SP 80 | 16 Nm | No | 230 V AC | 207 V DC | B2-2P-250
Datasheet EN 3SIEK 80-2B-HS-U B5 (1,1kW-230.400V-50Hz) | 1108B002425AHI3 | Cantoni Motor | 3-phase motor | 3-fase (standard) | IE3 | IE3 Premium Efficiency | 3SIE 80-2B-HS-U | Nee | 3SIEK 80-2B-HS-U (16 Nm) | 3SIEK 80-2B-HS-U | 80 | 1.1 | 2 | B5 | B5 (IM 3001) or derivatives | B5 flange | F (155°C) temperature rise-class B (max. 80K) | S1 (continuous) | -20 to +40°C | ≤ 1000 m.a.s.l. | 1 | IC410 (TENV) | IP55 | No | 20.17 | 230 | 400 | 50 | ∆ | Y | 1.1 | 1.1 | 2890 | 2890 | 82 | 83 | 83 | 82 | 83 | 83 | 0.77 | 0.77 | 4.3 | 2.5 | 9 | 9 | 38.7 | 22.5 | 3.63 | 3.63 | 5.1 | 5.1 | 18.513 | 18.513 | 4.7 | 4.7 | 17.061 | 17.061 | 0.00142 |  | 6204 2Z C3 | 6204 2Z C3 | Service life lubrication | Drive-End | A (half-key) | CW or CCW | RAL 5010 (Gentian Blue) | Aluminium | Aluminium |  |  | M20 (1x) | To right | Ø19 x 40 mm | 6 x 6 x 32 mm | M6 | 0.33 | 0.27 | 0.09 | 0.06 | 0.12 | Inclusive PTC 140°C | Brake under steel cover | 1108B002425AHI3 | TD-221 | BV-204 | CV-104 | EN | Brake (IC410) | H2SP 80 | 16 Nm | No | 230 V AC | 207 V DC | B2-2P-250
Datasheet EN 3SIEK 80-2B2-HS-U B14A (1,1kW-230.400V-50Hz) | 1108B002625AHI3 | Cantoni Motor | 3-phase motor | 3-fase (standard) | IE3 | IE3 Premium Efficiency | 3SIE 80-2B-HS-U | Nee | 3SIEK 80-2B2-HS-U (16 Nm) | 3SIEK 80-2B2-HS-U | 80 | 1.1 | 2 | B14A | B14 (IM 3601) or derivatives | B14A flange | F (155°C) temperature rise-class B (max. 80K) | S1 (continuous) | -20 to +40°C | ≤ 1000 m.a.s.l. | 1 | IC410 (TENV) | IP55 | No | 19.81 | 230 | 400 | 50 | ∆ | Y | 1.1 | 1.1 | 2890 | 2890 | 82 | 83 | 83 | 82 | 83 | 83 | 0.77 | 0.77 | 4.3 | 2.5 | 9 | 9 | 38.7 | 22.5 | 3.63 | 3.63 | 5.1 | 5.1 | 18.513 | 18.513 | 4.7 | 4.7 | 17.061 | 17.061 | 0.00142 |  | 6204 2Z C3 | 6204 2Z C3 | Service life lubrication | Drive-End | A (half-key) | CW or CCW | RAL 5010 (Gentian Blue) | Aluminium | Aluminium |  |  | M20 (1x) | To right | Ø19 x 40 mm | 6 x 6 x 32 mm | M6 | 0.33 | 0.27 | 0.09 | 0.06 | 0.12 | Inclusive PTC 140°C | Brake under steel cover | 1108B002625AHI3 | TD-221 | BV-204 | CV-104 | EN | Brake (IC410) | H2SP 80 | 16 Nm | No | 230 V AC | 207 V DC | B2-2P-250
Datasheet EN 3SIEK 80-2B1-HS-U B14B (1,1kW-230.400V-50Hz) | 1108B002825AHI3 | Cantoni Motor | 3-phase motor | 3-fase (standard) | IE3 | IE3 Premium Efficiency | 3SIE 80-2B-HS-U | Nee | 3SIEK 80-2B1-HS-U (16 Nm) | 3SIEK 80-2B1-HS-U | 80 | 1.1 | 2 | B14B | B14 (IM 3601) or derivatives | B14B flange | F (155°C) temperature rise-class B (max. 80K) | S1 (continuous) | -20 to +40°C | ≤ 1000 m.a.s.l. | 1 | IC410 (TENV) | IP55 | No | 20.05 | 230 | 400 | 50 | ∆ | Y | 1.1 | 1.1 | 2890 | 2890 | 82 | 83 | 83 | 82 | 83 | 83 | 0.77 | 0.77 | 4.3 | 2.5 | 9 | 9 | 38.7 | 22.5 | 3.63 | 3.63 | 5.1 | 5.1 | 18.513 | 18.513 | 4.7 | 4.7 | 17.061 | 17.061 | 0.00142 |  | 6204 2Z C3 | 6204 2Z C3 | Service life lubrication | Drive-End | A (half-key) | CW or CCW | RAL 5010 (Gentian Blue) | Aluminium | Aluminium |  |  | M20 (1x) | To right | Ø19 x 40 mm | 6 x 6 x 32 mm | M6 | 0.33 | 0.27 | 0.09 | 0.06 | 0.12 | Inclusive PTC 140°C | Brake under steel cover | 1108B002825AHI3 | TD-221 | BV-204 | CV-104 | EN | Brake (IC410) | H2SP 80 | 16 Nm | No | 230 V AC | 207 V DC | B2-2P-250
Datasheet EN 3SIE 80-4B-HS-U B3 (0,75kW-230.400V-50Hz) | 1108B004025AHI3 | Cantoni Motor | 3-phase motor | 3-fase (standard) | IE3 | IE3 Premium Efficiency | 3SIE 80-4B-HS-U | Ja | 3SIE 80-4B-HS-U (16 Nm) | 3SIE 80-4B-HS-U | 80 | 0.75 | 4 | B3 | B3 (IM 1001) or derivatives | Feet | F (155°C) temperature rise-class B (max. 80K) | S1 (continuous) | -20 to +40°C | ≤ 1000 m.a.s.l. | 1 | IC410 (TENV) | IP55 | No | 18.8 | 230 | 400 | 50 | ∆ | Y | 0.75 | 0.75 | 1430 | 1430 | 81.5 | 82 | 82.5 | 81.5 | 82 | 82.5 | 0.64 | 0.64 | 3.6 | 2.1 | 5.7 | 5.7 | 20.52 | 11.97 | 5 | 5 | 3.8 | 3.8 | 19 | 19 | 3.8 | 3.8 | 19 | 19 | 0.00265 |  | 6204 2Z C3 | 6204 2Z C3 | Service life lubrication | Drive-End | A (half-key) | CW or CCW | RAL 5010 (Gentian Blue) | Aluminium | Aluminium | Aluminium (screwed) | Top | M20 (1x) | To right | Ø19 x 40 mm | 6 x 6 x 32 mm | M6 | 0.44 | 0.37 | 0.12 | 0.09 | 0.15 | Inclusive PTC 140°C | Brake under steel cover | 1108B002025AHI3 | TD-221 | BV-204 | CV-104 | EN | Brake (IC410) | H2SP 80 | 16 Nm | No | 230 V AC | 207 V DC | B2-2P-250
Datasheet EN 3SIEL 80-4B-HS-U B35 (0,75kW-230.400V-50Hz) | 1108B004125AHI3 | Cantoni Motor | 3-phase motor | 3-fase (standard) | IE3 | IE3 Premium Efficiency | 3SIE 80-4B-HS-U | Nee | 3SIEL 80-4B-HS-U (16 Nm) | 3SIEL 80-4B-HS-U | 80 | 0.75 | 4 | B3/B5 | B35 (IM 2001) or derivatives | Feet and B5 flange | F (155°C) temperature rise-class B (max. 80K) | S1 (continuous) | -20 to +40°C | ≤ 1000 m.a.s.l. | 1 | IC410 (TENV) | IP55 | No | 19.27 | 230 | 400 | 50 | ∆ | Y | 0.75 | 0.75 | 1430 | 1430 | 81.5 | 82 | 82.5 | 81.5 | 82 | 82.5 | 0.64 | 0.64 | 3.6 | 2.1 | 5.7 | 5.7 | 20.52 | 11.97 | 5 | 5 | 3.8 | 3.8 | 19 | 19 | 3.8 | 3.8 | 19 | 19 | 0.00265 |  | 6204 2Z C3 | 6204 2Z C3 | Service life lubrication | Drive-End | A (half-key) | CW or CCW | RAL 5010 (Gentian Blue) | Aluminium | Aluminium | Aluminium (screwed) | Top | M20 (1x) | To right | Ø19 x 40 mm | 6 x 6 x 32 mm | M6 | 0.44 | 0.37 | 0.12 | 0.09 | 0.15 | Inclusive PTC 140°C | Brake under steel cover | 1108B002125AHI3 | TD-221 | BV-204 | CV-104 | EN | Brake (IC410) | H2SP 80 | 16 Nm | No | 230 V AC | 207 V DC | B2-2P-250
Datasheet EN 3SIEL 80-4B2-HS-U B34A (0,75kW-230.400V-50Hz) | 1108B004225AHI3 | Cantoni Motor | 3-phase motor | 3-fase (standard) | IE3 | IE3 Premium Efficiency | 3SIE 80-4B-HS-U | Nee | 3SIEL 80-4B2-HS-U (16 Nm) | 3SIEL 80-4B2-HS-U | 80 | 0.75 | 4 | B3/B14A | B34 (IM 2101) or derivatives | Feet and B14A flange | F (155°C) temperature rise-class B (max. 80K) | S1 (continuous) | -20 to +40°C | ≤ 1000 m.a.s.l. | 1 | IC410 (TENV) | IP55 | No | 18.91 | 230 | 400 | 50 | ∆ | Y | 0.75 | 0.75 | 1430 | 1430 | 81.5 | 82 | 82.5 | 81.5 | 82 | 82.5 | 0.64 | 0.64 | 3.6 | 2.1 | 5.7 | 5.7 | 20.52 | 11.97 | 5 | 5 | 3.8 | 3.8 | 19 | 19 | 3.8 | 3.8 | 19 | 19 | 0.00265 |  | 6204 2Z C3 | 6204 2Z C3 | Service life lubrication | Drive-End | A (half-key) | CW or CCW | RAL 5010 (Gentian Blue) | Aluminium | Aluminium | Aluminium (screwed) | Top | M20 (1x) | To right | Ø19 x 40 mm | 6 x 6 x 32 mm | M6 | 0.44 | 0.37 | 0.12 | 0.09 | 0.15 | Inclusive PTC 140°C | Brake under steel cover | 1108B002225AHI3 | TD-221 | BV-204 | CV-104 | EN | Brake (IC410) | H2SP 80 | 16 Nm | No | 230 V AC | 207 V DC | B2-2P-250
Datasheet EN 3SIEL 80-4B1-HS-U B34B (0,75kW-230.400V-50Hz) | 1108B004325AHI3 | Cantoni Motor | 3-phase motor | 3-fase (standard) | IE3 | IE3 Premium Efficiency | 3SIE 80-4B-HS-U | Nee | 3SIEL 80-4B1-HS-U (16 Nm) | 3SIEL 80-4B1-HS-U | 80 | 0.75 | 4 | B3/B14B | B34 (IM 2101) or derivatives | Feet and B14B flange | F (155°C) temperature rise-class B (max. 80K) | S1 (continuous) | -20 to +40°C | ≤ 1000 m.a.s.l. | 1 | IC410 (TENV) | IP55 | No | 19.15 | 230 | 400 | 50 | ∆ | Y | 0.75 | 0.75 | 1430 | 1430 | 81.5 | 82 | 82.5 | 81.5 | 82 | 82.5 | 0.64 | 0.64 | 3.6 | 2.1 | 5.7 | 5.7 | 20.52 | 11.97 | 5 | 5 | 3.8 | 3.8 | 19 | 19 | 3.8 | 3.8 | 19 | 19 | 0.00265 |  | 6204 2Z C3 | 6204 2Z C3 | Service life lubrication | Drive-End | A (half-key) | CW or CCW | RAL 5010 (Gentian Blue) | Aluminium | Aluminium | Aluminium (screwed) | Top | M20 (1x) | To right | Ø19 x 40 mm | 6 x 6 x 32 mm | M6 | 0.44 | 0.37 | 0.12 | 0.09 | 0.15 | Inclusive PTC 140°C | Brake under steel cover | 1108B002325AHI3 | TD-221 | BV-204 | CV-104 | EN | Brake (IC410) | H2SP 80 | 16 Nm | No | 230 V AC | 207 V DC | B2-2P-250
Datasheet EN 3SIEK 80-4B-HS-U B5 (0,75kW-230.400V-50Hz) | 1108B004425AHI3 | Cantoni Motor | 3-phase motor | 3-fase (standard) | IE3 | IE3 Premium Efficiency | 3SIE 80-4B-HS-U | Nee | 3SIEK 80-4B-HS-U (16 Nm) | 3SIEK 80-4B-HS-U | 80 | 0.75 | 4 | B5 | B5 (IM 3001) or derivatives | B5 flange | F (155°C) temperature rise-class B (max. 80K) | S1 (continuous) | -20 to +40°C | ≤ 1000 m.a.s.l. | 1 | IC410 (TENV) | IP55 | No | 19.27 | 230 | 400 | 50 | ∆ | Y | 0.75 | 0.75 | 1430 | 1430 | 81.5 | 82 | 82.5 | 81.5 | 82 | 82.5 | 0.64 | 0.64 | 3.6 | 2.1 | 5.7 | 5.7 | 20.52 | 11.97 | 5 | 5 | 3.8 | 3.8 | 19 | 19 | 3.8 | 3.8 | 19 | 19 | 0.00265 |  | 6204 2Z C3 | 6204 2Z C3 | Service life lubrication | Drive-End | A (half-key) | CW or CCW | RAL 5010 (Gentian Blue) | Aluminium | Aluminium |  |  | M20 (1x) | To right | Ø19 x 40 mm | 6 x 6 x 32 mm | M6 | 0.44 | 0.37 | 0.12 | 0.09 | 0.15 | Inclusive PTC 140°C | Brake under steel cover | 1108B002425AHI3 | TD-221 | BV-204 | CV-104 | EN | Brake (IC410) | H2SP 80 | 16 Nm | No | 230 V AC | 207 V DC | B2-2P-250
Datasheet EN 3SIEK 80-4B2-HS-U B14A (0,75kW-230.400V-50Hz) | 1108B004625AHI3 | Cantoni Motor | 3-phase motor | 3-fase (standard) | IE3 | IE3 Premium Efficiency | 3SIE 80-4B-HS-U | Nee | 3SIEK 80-4B2-HS-U (16 Nm) | 3SIEK 80-4B2-HS-U | 80 | 0.75 | 4 | B14A | B14 (IM 3601) or derivatives | B14A flange | F (155°C) temperature rise-class B (max. 80K) | S1 (continuous) | -20 to +40°C | ≤ 1000 m.a.s.l. | 1 | IC410 (TENV) | IP55 | No | 18.91 | 230 | 400 | 50 | ∆ | Y | 0.75 | 0.75 | 1430 | 1430 | 81.5 | 82 | 82.5 | 81.5 | 82 | 82.5 | 0.64 | 0.64 | 3.6 | 2.1 | 5.7 | 5.7 | 20.52 | 11.97 | 5 | 5 | 3.8 | 3.8 | 19 | 19 | 3.8 | 3.8 | 19 | 19 | 0.00265 |  | 6204 2Z C3 | 6204 2Z C3 | Service life lubrication | Drive-End | A (half-key) | CW or CCW | RAL 5010 (Gentian Blue) | Aluminium | Aluminium |  |  | M20 (1x) | To right | Ø19 x 40 mm | 6 x 6 x 32 mm | M6 | 0.44 | 0.37 | 0.12 | 0.09 | 0.15 | Inclusive PTC 140°C | Brake under steel cover | 1108B002625AHI3 | TD-221 | BV-204 | CV-104 | EN | Brake (IC410) | H2SP 80 | 16 Nm | No | 230 V AC | 207 V DC | B2-2P-250
Datasheet EN 3SIEK 80-4B1-HS-U B14B (0,75kW-230.400V-50Hz) | 1108B004825AHI3 | Cantoni Motor | 3-phase motor | 3-fase (standard) | IE3 | IE3 Premium Efficiency | 3SIE 80-4B-HS-U | Nee | 3SIEK 80-4B1-HS-U (16 Nm) | 3SIEK 80-4B1-HS-U | 80 | 0.75 | 4 | B14B | B14 (IM 3601) or derivatives | B14B flange | F (155°C) temperature rise-class B (max. 80K) | S1 (continuous) | -20 to +40°C | ≤ 1000 m.a.s.l. | 1 | IC410 (TENV) | IP55 | No | 19.15 | 230 | 400 | 50 | ∆ | Y | 0.75 | 0.75 | 1430 | 1430 | 81.5 | 82 | 82.5 | 81.5 | 82 | 82.5 | 0.64 | 0.64 | 3.6 | 2.1 | 5.7 | 5.7 | 20.52 | 11.97 | 5 | 5 | 3.8 | 3.8 | 19 | 19 | 3.8 | 3.8 | 19 | 19 | 0.00265 |  | 6204 2Z C3 | 6204 2Z C3 | Service life lubrication | Drive-End | A (half-key) | CW or CCW | RAL 5010 (Gentian Blue) | Aluminium | Aluminium |  |  | M20 (1x) | To right | Ø19 x 40 mm | 6 x 6 x 32 mm | M6 | 0.44 | 0.37 | 0.12 | 0.09 | 0.15 | Inclusive PTC 140°C | Brake under steel cover | 1108B002825AHI3 | TD-221 | BV-204 | CV-104 | EN | Brake (IC410) | H2SP 80 | 16 Nm | No | 230 V AC | 207 V DC | B2-2P-250
Datasheet EN 3SIE 80-6B-HS-U B3 (0,55kW-230.400V-50Hz) | 1108B006025AHI3 | Cantoni Motor | 3-phase motor | 3-fase (standard) | IE3 | IE3 Premium Efficiency | 3SIE 80-6B-HS-U | Ja | 3SIE 80-6B-HS-U (16 Nm) | 3SIE 80-6B-HS-U | 80 | 0.55 | 6 | B3 | B3 (IM 1001) or derivatives | Feet | F (155°C) temperature rise-class B (max. 80K) | S1 (continuous) | -20 to +40°C | ≤ 1000 m.a.s.l. | 1 | IC410 (TENV) | IP55 | No | 20.3 | 230 | 400 | 50 | ∆ | Y | 0.55 | 0.55 | 960 | 960 | 71 | 76 | 77.2 | 71 | 76 | 77.2 | 0.57 | 0.57 | 3.1 | 1.8 | 5.1 | 5.1 | 15.81 | 9.18 | 5.45 | 5.45 | 3.6 | 3.6 | 19.62 | 19.62 | 3.6 | 3.6 | 19.62 | 19.62 | 0.003451 |  | 6204 2Z C3 | 6204 2Z C3 | Service life lubrication | Drive-End | A (half-key) | CW or CCW | RAL 5010 (Gentian Blue) | Aluminium | Aluminium | Aluminium (screwed) | Top | M20 (1x) | To right | Ø19 x 40 mm | 6 x 6 x 32 mm | M6 | 0.51 | 0.42 | 0.14 | 0.11 | 0.17 | Inclusive PTC 140°C | Brake under steel cover | 1108B006025AHI3 | TD-221 | BV-204 | CV-104 | EN | Brake (IC410) | H2SP 80 | 16 Nm | No | 230 V AC | 207 V DC | B2-2P-250
Datasheet EN 3SIEL 80-6B-HS-U B35 (0,55kW-230.400V-50Hz) | 1108B006125AHI3 | Cantoni Motor | 3-phase motor | 3-fase (standard) | IE3 | IE3 Premium Efficiency | 3SIE 80-6B-HS-U | Nee | 3SIEL 80-6B-HS-U (16 Nm) | 3SIEL 80-6B-HS-U | 80 | 0.55 | 6 | B3/B5 | B35 (IM 2001) or derivatives | Feet and B5 flange | F (155°C) temperature rise-class B (max. 80K) | S1 (continuous) | -20 to +40°C | ≤ 1000 m.a.s.l. | 1 | IC410 (TENV) | IP55 | No | 20.77 | 230 | 400 | 50 | ∆ | Y | 0.55 | 0.55 | 960 | 960 | 71 | 76 | 77.2 | 71 | 76 | 77.2 | 0.57 | 0.57 | 3.1 | 1.8 | 5.1 | 5.1 | 15.81 | 9.18 | 5.45 | 5.45 | 3.6 | 3.6 | 19.62 | 19.62 | 3.6 | 3.6 | 19.62 | 19.62 | 0.003451 |  | 6204 2Z C3 | 6204 2Z C3 | Service life lubrication | Drive-End | A (half-key) | CW or CCW | RAL 5010 (Gentian Blue) | Aluminium | Aluminium | Aluminium (screwed) | Top | M20 (1x) | To right | Ø19 x 40 mm | 6 x 6 x 32 mm | M6 | 0.51 | 0.42 | 0.14 | 0.11 | 0.17 | Inclusive PTC 140°C | Brake under steel cover | 1108B006125AHI3 | TD-221 | BV-204 | CV-104 | EN | Brake (IC410) | H2SP 80 | 16 Nm | No | 230 V AC | 207 V DC | B2-2P-250
Datasheet EN 3SIEL 80-6B2-HS-U B34A (0,55kW-230.400V-50Hz) | 1108B006225AHI3 | Cantoni Motor | 3-phase motor | 3-fase (standard) | IE3 | IE3 Premium Efficiency | 3SIE 80-6B-HS-U | Nee | 3SIEL 80-6B2-HS-U (16 Nm) | 3SIEL 80-6B2-HS-U | 80 | 0.55 | 6 | B3/B14A | B34 (IM 2101) or derivatives | Feet and B14A flange | F (155°C) temperature rise-class B (max. 80K) | S1 (continuous) | -20 to +40°C | ≤ 1000 m.a.s.l. | 1 | IC410 (TENV) | IP55 | No | 20.41 | 230 | 400 | 50 | ∆ | Y | 0.55 | 0.55 | 960 | 960 | 71 | 76 | 77.2 | 71 | 76 | 77.2 | 0.57 | 0.57 | 3.1 | 1.8 | 5.1 | 5.1 | 15.81 | 9.18 | 5.45 | 5.45 | 3.6 | 3.6 | 19.62 | 19.62 | 3.6 | 3.6 | 19.62 | 19.62 | 0.003451 |  | 6204 2Z C3 | 6204 2Z C3 | Service life lubrication | Drive-End | A (half-key) | CW or CCW | RAL 5010 (Gentian Blue) | Aluminium | Aluminium | Aluminium (screwed) | Top | M20 (1x) | To right | Ø19 x 40 mm | 6 x 6 x 32 mm | M6 | 0.51 | 0.42 | 0.14 | 0.11 | 0.17 | Inclusive PTC 140°C | Brake under steel cover | 1108B006225AHI3 | TD-221 | BV-204 | CV-104 | EN | Brake (IC410) | H2SP 80 | 16 Nm | No | 230 V AC | 207 V DC | B2-2P-250
Datasheet EN 3SIEL 80-6B1-HS-U B34B (0,55kW-230.400V-50Hz) | 1108B006325AHI3 | Cantoni Motor | 3-phase motor | 3-fase (standard) | IE3 | IE3 Premium Efficiency | 3SIE 80-6B-HS-U | Nee | 3SIEL 80-6B1-HS-U (16 Nm) | 3SIEL 80-6B1-HS-U | 80 | 0.55 | 6 | B3/B14B | B34 (IM 2101) or derivatives | Feet and B14B flange | F (155°C) temperature rise-class B (max. 80K) | S1 (continuous) | -20 to +40°C | ≤ 1000 m.a.s.l. | 1 | IC410 (TENV) | IP55 | No | 20.65 | 230 | 400 | 50 | ∆ | Y | 0.55 | 0.55 | 960 | 960 | 71 | 76 | 77.2 | 71 | 76 | 77.2 | 0.57 | 0.57 | 3.1 | 1.8 | 5.1 | 5.1 | 15.81 | 9.18 | 5.45 | 5.45 | 3.6 | 3.6 | 19.62 | 19.62 | 3.6 | 3.6 | 19.62 | 19.62 | 0.003451 |  | 6204 2Z C3 | 6204 2Z C3 | Service life lubrication | Drive-End | A (half-key) | CW or CCW | RAL 5010 (Gentian Blue) | Aluminium | Aluminium | Aluminium (screwed) | Top | M20 (1x) | To right | Ø19 x 40 mm | 6 x 6 x 32 mm | M6 | 0.51 | 0.42 | 0.14 | 0.11 | 0.17 | Inclusive PTC 140°C | Brake under steel cover | 1108B006325AHI3 | TD-221 | BV-204 | CV-104 | EN | Brake (IC410) | H2SP 80 | 16 Nm | No | 230 V AC | 207 V DC | B2-2P-250
Datasheet EN 3SIEK 80-6B-HS-U B5 (0,55kW-230.400V-50Hz) | 1108B006425AHI3 | Cantoni Motor | 3-phase motor | 3-fase (standard) | IE3 | IE3 Premium Efficiency | 3SIE 80-6B-HS-U | Nee | 3SIEK 80-6B-HS-U (16 Nm) | 3SIEK 80-6B-HS-U | 80 | 0.55 | 6 | B5 | B5 (IM 3001) or derivatives | B5 flange | F (155°C) temperature rise-class B (max. 80K) | S1 (continuous) | -20 to +40°C | ≤ 1000 m.a.s.l. | 1 | IC410 (TENV) | IP55 | No | 20.77 | 230 | 400 | 50 | ∆ | Y | 0.55 | 0.55 | 960 | 960 | 71 | 76 | 77.2 | 71 | 76 | 77.2 | 0.57 | 0.57 | 3.1 | 1.8 | 5.1 | 5.1 | 15.81 | 9.18 | 5.45 | 5.45 | 3.6 | 3.6 | 19.62 | 19.62 | 3.6 | 3.6 | 19.62 | 19.62 | 0.003451 |  | 6204 2Z C3 | 6204 2Z C3 | Service life lubrication | Drive-End | A (half-key) | CW or CCW | RAL 5010 (Gentian Blue) | Aluminium | Aluminium |  |  | M20 (1x) | To right | Ø19 x 40 mm | 6 x 6 x 32 mm | M6 | 0.51 | 0.42 | 0.14 | 0.11 | 0.17 | Inclusive PTC 140°C | Brake under steel cover | 1108B006425AHI3 | TD-221 | BV-204 | CV-104 | EN | Brake (IC410) | H2SP 80 | 16 Nm | No | 230 V AC | 207 V DC | B2-2P-250
Datasheet EN 3SIEK 80-6B2-HS-U B14A (0,55kW-230.400V-50Hz) | 1108B006625AHI3 | Cantoni Motor | 3-phase motor | 3-fase (standard) | IE3 | IE3 Premium Efficiency | 3SIE 80-6B-HS-U | Nee | 3SIEK 80-6B2-HS-U (16 Nm) | 3SIEK 80-6B2-HS-U | 80 | 0.55 | 6 | B14A | B14 (IM 3601) or derivatives | B14A flange | F (155°C) temperature rise-class B (max. 80K) | S1 (continuous) | -20 to +40°C | ≤ 1000 m.a.s.l. | 1 | IC410 (TENV) | IP55 | No | 20.41 | 230 | 400 | 50 | ∆ | Y | 0.55 | 0.55 | 960 | 960 | 71 | 76 | 77.2 | 71 | 76 | 77.2 | 0.57 | 0.57 | 3.1 | 1.8 | 5.1 | 5.1 | 15.81 | 9.18 | 5.45 | 5.45 | 3.6 | 3.6 | 19.62 | 19.62 | 3.6 | 3.6 | 19.62 | 19.62 | 0.003451 |  | 6204 2Z C3 | 6204 2Z C3 | Service life lubrication | Drive-End | A (half-key) | CW or CCW | RAL 5010 (Gentian Blue) | Aluminium | Aluminium |  |  | M20 (1x) | To right | Ø19 x 40 mm | 6 x 6 x 32 mm | M6 | 0.51 | 0.42 | 0.14 | 0.11 | 0.17 | Inclusive PTC 140°C | Brake under steel cover | 1108B006625AHI3 | TD-221 | BV-204 | CV-104 | EN | Brake (IC410) | H2SP 80 | 16 Nm | No | 230 V AC | 207 V DC | B2-2P-250
Datasheet EN 3SIEK 80-6B1-HS-U B14B (0,55kW-230.400V-50Hz) | 1108B006825AHI3 | Cantoni Motor | 3-phase motor | 3-fase (standard) | IE3 | IE3 Premium Efficiency | 3SIE 80-6B-HS-U | Nee | 3SIEK 80-6B1-HS-U (16 Nm) | 3SIEK 80-6B1-HS-U | 80 | 0.55 | 6 | B14B | B14 (IM 3601) or derivatives | B14B flange | F (155°C) temperature rise-class B (max. 80K) | S1 (continuous) | -20 to +40°C | ≤ 1000 m.a.s.l. | 1 | IC410 (TENV) | IP55 | No | 20.65 | 230 | 400 | 50 | ∆ | Y | 0.55 | 0.55 | 960 | 960 | 71 | 76 | 77.2 | 71 | 76 | 77.2 | 0.57 | 0.57 | 3.1 | 1.8 | 5.1 | 5.1 | 15.81 | 9.18 | 5.45 | 5.45 | 3.6 | 3.6 | 19.62 | 19.62 | 3.6 | 3.6 | 19.62 | 19.62 | 0.003451 |  | 6204 2Z C3 | 6204 2Z C3 | Service life lubrication | Drive-End | A (half-key) | CW or CCW | RAL 5010 (Gentian Blue) | Aluminium | Aluminium |  |  | M20 (1x) | To right | Ø19 x 40 mm | 6 x 6 x 32 mm | M6 | 0.51 | 0.42 | 0.14 | 0.11 | 0.17 | Inclusive PTC 140°C | Brake under steel cover | 1108B006825AHI3 | TD-221 | BV-204 | CV-104 | EN | Brake (IC410) | H2SP 80 | 16 Nm | No | 230 V AC | 207 V DC | B2-2P-250
Datasheet EN 3SIE 80-8B-HS-U B3 (0,25kW-230.400V-50Hz) | 1108B008025AHI3 | Cantoni Motor | 3-phase motor | 3-fase (standard) | IE3 | IE3 Premium Efficiency | 3SIE 80-8B-HS-U | Ja | 3SIE 80-8B-HS-U (16 Nm) | 3SIE 80-8B-HS-U | 80 | 0.25 | 8 | B3 | B3 (IM 1001) or derivatives | Feet | F (155°C) temperature rise-class B (max. 80K) | S1 (continuous) | -20 to +40°C | ≤ 1000 m.a.s.l. | 1 | IC410 (TENV) | IP55 | No | 20.5 | 230 | 400 | 50 | ∆ | Y | 0.25 | 0.25 | 700 | 700 | 56.1 | 63.2 | 64.1 | 56.1 | 63.2 | 64.1 | 0.56 | 0.56 | 1.7 | 1 | 3 | 3 | 5.1 | 3 | 3.41 | 3.41 | 2.2 | 2.2 | 7.502 | 7.502 | 2.5 | 2.5 | 8.525 | 8.525 | 0.00345 |  | 6204 2Z C3 | 6204 2Z C3 | Service life lubrication | Drive-End | A (half-key) | CW or CCW | RAL 5010 (Gentian Blue) | Aluminium | Aluminium | Aluminium | Top | M20 (1x) | To right | Ø19 x 40 mm | 6 x 6 x 32 mm | M6 | 0.51 | 0.42 | 0.17 | 0.15 | 0.2 | Inclusive PTC 140°C | Brake under steel cover | 1108B006025AHI3 | TD-221 | BV-204 | CV-104 | EN | Brake (IC410) | H2SP 80 | 16 Nm | No | 230 V AC | 207 V DC | B2-2P-250
Datasheet EN 3SIEL 80-8B-HS-U B35 (0,25kW-230.400V-50Hz) | 1108B008125AHI3 | Cantoni Motor | 3-phase motor | 3-fase (standard) | IE3 | IE3 Premium Efficiency | 3SIE 80-8B-HS-U | Nee | 3SIEL 80-8B-HS-U (16 Nm) | 3SIEL 80-8B-HS-U | 80 | 0.25 | 8 | B3/B5 | B35 (IM 2001) or derivatives | Feet and B5 flange | F (155°C) temperature rise-class B (max. 80K) | S1 (continuous) | -20 to +40°C | ≤ 1000 m.a.s.l. | 1 | IC410 (TENV) | IP55 | No | 20.97 | 230 | 400 | 50 | ∆ | Y | 0.25 | 0.25 | 700 | 700 | 56.1 | 63.2 | 64.1 | 56.1 | 63.2 | 64.1 | 0.56 | 0.56 | 1.7 | 1 | 3 | 3 | 5.1 | 3 | 3.41 | 3.41 | 2.2 | 2.2 | 7.502 | 7.502 | 2.5 | 2.5 | 8.525 | 8.525 | 0.00345 |  | 6204 2Z C3 | 6204 2Z C3 | Service life lubrication | Drive-End | A (half-key) | CW or CCW | RAL 5010 (Gentian Blue) | Aluminium | Aluminium | Aluminium | Top | M20 (1x) | To right | Ø19 x 40 mm | 6 x 6 x 32 mm | M6 | 0.51 | 0.42 | 0.17 | 0.15 | 0.2 | Inclusive PTC 140°C | Brake under steel cover | 1108B006125AHI3 | TD-221 | BV-204 | CV-104 | EN | Brake (IC410) | H2SP 80 | 16 Nm | No | 230 V AC | 207 V DC | B2-2P-250
Datasheet EN 3SIEL 80-8B2-HS-U B34A (0,25kW-230.400V-50Hz) | 1108B008225AHI3 | Cantoni Motor | 3-phase motor | 3-fase (standard) | IE3 | IE3 Premium Efficiency | 3SIE 80-8B-HS-U | Nee | 3SIEL 80-8B2-HS-U (16 Nm) | 3SIEL 80-8B2-HS-U | 80 | 0.25 | 8 | B3/B14A | B34 (IM 2101) or derivatives | Feet and B14A flange | F (155°C) temperature rise-class B (max. 80K) | S1 (continuous) | -20 to +40°C | ≤ 1000 m.a.s.l. | 1 | IC410 (TENV) | IP55 | No | 20.61 | 230 | 400 | 50 | ∆ | Y | 0.25 | 0.25 | 700 | 700 | 56.1 | 63.2 | 64.1 | 56.1 | 63.2 | 64.1 | 0.56 | 0.56 | 1.7 | 1 | 3 | 3 | 5.1 | 3 | 3.41 | 3.41 | 2.2 | 2.2 | 7.502 | 7.502 | 2.5 | 2.5 | 8.525 | 8.525 | 0.00345 |  | 6204 2Z C3 | 6204 2Z C3 | Service life lubrication | Drive-End | A (half-key) | CW or CCW | RAL 5010 (Gentian Blue) | Aluminium | Aluminium | Aluminium | Top | M20 (1x) | To right | Ø19 x 40 mm | 6 x 6 x 32 mm | M6 | 0.51 | 0.42 | 0.17 | 0.15 | 0.2 | Inclusive PTC 140°C | Brake under steel cover | 1108B006225AHI3 | TD-221 | BV-204 | CV-104 | EN | Brake (IC410) | H2SP 80 | 16 Nm | No | 230 V AC | 207 V DC | B2-2P-250
Datasheet EN 3SIEL 80-8B1-HS-U B34B (0,25kW-230.400V-50Hz) | 1108B008325AHI3 | Cantoni Motor | 3-phase motor | 3-fase (standard) | IE3 | IE3 Premium Efficiency | 3SIE 80-8B-HS-U | Nee | 3SIEL 80-8B1-HS-U (16 Nm) | 3SIEL 80-8B1-HS-U | 80 | 0.25 | 8 | B3/B14B | B34 (IM 2101) or derivatives | Feet and B14B flange | F (155°C) temperature rise-class B (max. 80K) | S1 (continuous) | -20 to +40°C | ≤ 1000 m.a.s.l. | 1 | IC410 (TENV) | IP55 | No | 20.85 | 230 | 400 | 50 | ∆ | Y | 0.25 | 0.25 | 700 | 700 | 56.1 | 63.2 | 64.1 | 56.1 | 63.2 | 64.1 | 0.56 | 0.56 | 1.7 | 1 | 3 | 3 | 5.1 | 3 | 3.41 | 3.41 | 2.2 | 2.2 | 7.502 | 7.502 | 2.5 | 2.5 | 8.525 | 8.525 | 0.00345 |  | 6204 2Z C3 | 6204 2Z C3 | Service life lubrication | Drive-End | A (half-key) | CW or CCW | RAL 5010 (Gentian Blue) | Aluminium | Aluminium | Aluminium | Top | M20 (1x) | To right | Ø19 x 40 mm | 6 x 6 x 32 mm | M6 | 0.51 | 0.42 | 0.17 | 0.15 | 0.2 | Inclusive PTC 140°C | Brake under steel cover | 1108B006325AHI3 | TD-221 | BV-204 | CV-104 | EN | Brake (IC410) | H2SP 80 | 16 Nm | No | 230 V AC | 207 V DC | B2-2P-250
Datasheet EN 3SIEK 80-8B-HS-U B5 (0,25kW-230.400V-50Hz) | 1108B008425AHI3 | Cantoni Motor | 3-phase motor | 3-fase (standard) | IE3 | IE3 Premium Efficiency | 3SIE 80-8B-HS-U | Nee | 3SIEK 80-8B-HS-U (16 Nm) | 3SIEK 80-8B-HS-U | 80 | 0.25 | 8 | B5 | B5 (IM 3001) or derivatives | B5 flange | F (155°C) temperature rise-class B (max. 80K) | S1 (continuous) | -20 to +40°C | ≤ 1000 m.a.s.l. | 1 | IC410 (TENV) | IP55 | No | 20.97 | 230 | 400 | 50 | ∆ | Y | 0.25 | 0.25 | 700 | 700 | 56.1 | 63.2 | 64.1 | 56.1 | 63.2 | 64.1 | 0.56 | 0.56 | 1.7 | 1 | 3 | 3 | 5.1 | 3 | 3.41 | 3.41 | 2.2 | 2.2 | 7.502 | 7.502 | 2.5 | 2.5 | 8.525 | 8.525 | 0.00345 |  | 6204 2Z C3 | 6204 2Z C3 | Service life lubrication | Drive-End | A (half-key) | CW or CCW | RAL 5010 (Gentian Blue) | Aluminium | Aluminium |  |  | M20 (1x) | To right | Ø19 x 40 mm | 6 x 6 x 32 mm | M6 | 0.51 | 0.42 | 0.17 | 0.15 | 0.2 | Inclusive PTC 140°C | Brake under steel cover | 1108B006425AHI3 | TD-221 | BV-204 | CV-104 | EN | Brake (IC410) | H2SP 80 | 16 Nm | No | 230 V AC | 207 V DC | B2-2P-250
Datasheet EN 3SIEK 80-8B2-HS-U B14A (0,25kW-230.400V-50Hz) | 1108B008625AHI3 | Cantoni Motor | 3-phase motor | 3-fase (standard) | IE3 | IE3 Premium Efficiency | 3SIE 80-8B-HS-U | Nee | 3SIEK 80-8B2-HS-U (16 Nm) | 3SIEK 80-8B2-HS-U | 80 | 0.25 | 8 | B14A | B14 (IM 3601) or derivatives | B14A flange | F (155°C) temperature rise-class B (max. 80K) | S1 (continuous) | -20 to +40°C | ≤ 1000 m.a.s.l. | 1 | IC410 (TENV) | IP55 | No | 20.61 | 230 | 400 | 50 | ∆ | Y | 0.25 | 0.25 | 700 | 700 | 56.1 | 63.2 | 64.1 | 56.1 | 63.2 | 64.1 | 0.56 | 0.56 | 1.7 | 1 | 3 | 3 | 5.1 | 3 | 3.41 | 3.41 | 2.2 | 2.2 | 7.502 | 7.502 | 2.5 | 2.5 | 8.525 | 8.525 | 0.00345 |  | 6204 2Z C3 | 6204 2Z C3 | Service life lubrication | Drive-End | A (half-key) | CW or CCW | RAL 5010 (Gentian Blue) | Aluminium | Aluminium |  |  | M20 (1x) | To right | Ø19 x 40 mm | 6 x 6 x 32 mm | M6 | 0.51 | 0.42 | 0.17 | 0.15 | 0.2 | Inclusive PTC 140°C | Brake under steel cover | 1108B006625AHI3 | TD-221 | BV-204 | CV-104 | EN | Brake (IC410) | H2SP 80 | 16 Nm | No | 230 V AC | 207 V DC | B2-2P-250
Datasheet EN 3SIEK 80-8B1-HS-U B14B (0,25kW-230.400V-50Hz) | 1108B008825AHI3 | Cantoni Motor | 3-phase motor | 3-fase (standard) | IE3 | IE3 Premium Efficiency | 3SIE 80-8B-HS-U | Nee | 3SIEK 80-8B1-HS-U (16 Nm) | 3SIEK 80-8B1-HS-U | 80 | 0.25 | 8 | B14B | B14 (IM 3601) or derivatives | B14B flange | F (155°C) temperature rise-class B (max. 80K) | S1 (continuous) | -20 to +40°C | ≤ 1000 m.a.s.l. | 1 | IC410 (TENV) | IP55 | No | 20.85 | 230 | 400 | 50 | ∆ | Y | 0.25 | 0.25 | 700 | 700 | 56.1 | 63.2 | 64.1 | 56.1 | 63.2 | 64.1 | 0.56 | 0.56 | 1.7 | 1 | 3 | 3 | 5.1 | 3 | 3.41 | 3.41 | 2.2 | 2.2 | 7.502 | 7.502 | 2.5 | 2.5 | 8.525 | 8.525 | 0.00345 |  | 6204 2Z C3 | 6204 2Z C3 | Service life lubrication | Drive-End | A (half-key) | CW or CCW | RAL 5010 (Gentian Blue) | Aluminium | Aluminium |  |  | M20 (1x) | To right | Ø19 x 40 mm | 6 x 6 x 32 mm | M6 | 0.51 | 0.42 | 0.17 | 0.15 | 0.2 | Inclusive PTC 140°C | Brake under steel cover | 1108B006825AHI3 | TD-221 | BV-204 | CV-104 | EN | Brake (IC410) | H2SP 80 | 16 Nm | No | 230 V AC | 207 V DC | B2-2P-250
Datasheet EN 3SIE 80x-2C-HS-U B3 (1,5kW-230.400V-50Hz) | 1108XC02025AHI3 | Cantoni Motor | 3-phase motor | 3-fase (standard) | IE3 | IE3 Premium Efficiency | 3SIE 80x-2C-HS-U | Ja | 3SIE 80x-2C-HS-U (16 Nm) | 3SIE 80x-2C-HS-U | 80 | 1.5 | 2 | B3 | B3 (IM 1001) or derivatives | Feet | F (155°C) temperature rise-class B (max. 80K) | S1 (continuous) | -20 to +40°C | ≤ 1000 m.a.s.l. | 1 | IC410 (TENV) | IP55 | No | 23 | 230 | 400 | 50 | ∆ | Y | 1.5 | 1.5 | 2880 | 2880 | 82 | 84 | 84.2 | 82 | 84 | 84.2 | 0.82 | 0.82 | 5.45 | 3.15 | 6.1 | 6.1 | 33.245 | 19.215 | 5 | 5 | 3.3 | 3.3 | 16.5 | 16.5 | 3 | 3 | 15 | 15 | 0.0021 |  | 6204 2Z C3 | 6204 2Z C3 | Service life lubrication | Drive-End | A (half-key) | CW or CCW | RAL 5010 (Gentian Blue) | Aluminium | Aluminium | Aluminium | Top | M20 (1x) | To right | Ø19 x 40 mm | 6 x 6 x 32 mm | M6 | 0.33 | 0.27 | 0.09 | 0.06 | 0.12 | Inclusive PTC 140°C | Brake under steel cover | 1108XC02025AHI3 | TD-221 | BV-204 | CV-104 | EN | Brake (IC410) | H2SP 80 | 16 Nm | No | 230 V AC | 207 V DC | B2-2P-250
Datasheet EN 3SIEL 80x-2C-HS-U B35 (1,5kW-230.400V-50Hz) | 1108XC02125AHI3 | Cantoni Motor | 3-phase motor | 3-fase (standard) | IE3 | IE3 Premium Efficiency | 3SIE 80x-2C-HS-U | Nee | 3SIEL 80x-2C-HS-U (16 Nm) | 3SIEL 80x-2C-HS-U | 80 | 1.5 | 2 | B3/B5 | B35 (IM 2001) or derivatives | Feet and B5 flange | F (155°C) temperature rise-class B (max. 80K) | S1 (continuous) | -20 to +40°C | ≤ 1000 m.a.s.l. | 1 | IC410 (TENV) | IP55 | No | 23.47 | 230 | 400 | 50 | ∆ | Y | 1.5 | 1.5 | 2880 | 2880 | 82 | 84 | 84.2 | 82 | 84 | 84.2 | 0.82 | 0.82 | 5.45 | 3.15 | 6.1 | 6.1 | 33.245 | 19.215 | 5 | 5 | 3.3 | 3.3 | 16.5 | 16.5 | 3 | 3 | 15 | 15 | 0.0021 |  | 6204 2Z C3 | 6204 2Z C3 | Service life lubrication | Drive-End | A (half-key) | CW or CCW | RAL 5010 (Gentian Blue) | Aluminium | Aluminium | Aluminium | Top | M20 (1x) | To right | Ø19 x 40 mm | 6 x 6 x 32 mm | M6 | 0.33 | 0.27 | 0.09 | 0.06 | 0.12 | Inclusive PTC 140°C | Brake under steel cover | 1108XC02125AHI3 | TD-221 | BV-204 | CV-104 | EN | Brake (IC410) | H2SP 80 | 16 Nm | No | 230 V AC | 207 V DC | B2-2P-250
Datasheet EN 3SIEL 80x-2C2-HS-U B34A (1,5kW-230.400V-50Hz) | 1108XC02225AHI3 | Cantoni Motor | 3-phase motor | 3-fase (standard) | IE3 | IE3 Premium Efficiency | 3SIE 80x-2C-HS-U | Nee | 3SIEL 80x-2C2-HS-U (16 Nm) | 3SIEL 80x-2C2-HS-U | 80 | 1.5 | 2 | B3/B14A | B34 (IM 2101) or derivatives | Feet and B14A flange | F (155°C) temperature rise-class B (max. 80K) | S1 (continuous) | -20 to +40°C | ≤ 1000 m.a.s.l. | 1 | IC410 (TENV) | IP55 | No | 23.11 | 230 | 400 | 50 | ∆ | Y | 1.5 | 1.5 | 2880 | 2880 | 82 | 84 | 84.2 | 82 | 84 | 84.2 | 0.82 | 0.82 | 5.45 | 3.15 | 6.1 | 6.1 | 33.245 | 19.215 | 5 | 5 | 3.3 | 3.3 | 16.5 | 16.5 | 3 | 3 | 15 | 15 | 0.0021 |  | 6204 2Z C3 | 6204 2Z C3 | Service life lubrication | Drive-End | A (half-key) | CW or CCW | RAL 5010 (Gentian Blue) | Aluminium | Aluminium | Aluminium | Top | M20 (1x) | To right | Ø19 x 40 mm | 6 x 6 x 32 mm | M6 | 0.33 | 0.27 | 0.09 | 0.06 | 0.12 | Inclusive PTC 140°C | Brake under steel cover | 1108XC02225AHI3 | TD-221 | BV-204 | CV-104 | EN | Brake (IC410) | H2SP 80 | 16 Nm | No | 230 V AC | 207 V DC | B2-2P-250
Datasheet EN 3SIEL 80x-2C1-HS-U B34B (1,5kW-230.400V-50Hz) | 1108XC02325AHI3 | Cantoni Motor | 3-phase motor | 3-fase (standard) | IE3 | IE3 Premium Efficiency | 3SIE 80x-2C-HS-U | Nee | 3SIEL 80x-2C1-HS-U (16 Nm) | 3SIEL 80x-2C1-HS-U | 80 | 1.5 | 2 | B3/B14B | B34 (IM 2101) or derivatives | Feet and B14B flange | F (155°C) temperature rise-class B (max. 80K) | S1 (continuous) | -20 to +40°C | ≤ 1000 m.a.s.l. | 1 | IC410 (TENV) | IP55 | No | 23.35 | 230 | 400 | 50 | ∆ | Y | 1.5 | 1.5 | 2880 | 2880 | 82 | 84 | 84.2 | 82 | 84 | 84.2 | 0.82 | 0.82 | 5.45 | 3.15 | 6.1 | 6.1 | 33.245 | 19.215 | 5 | 5 | 3.3 | 3.3 | 16.5 | 16.5 | 3 | 3 | 15 | 15 | 0.0021 |  | 6204 2Z C3 | 6204 2Z C3 | Service life lubrication | Drive-End | A (half-key) | CW or CCW | RAL 5010 (Gentian Blue) | Aluminium | Aluminium | Aluminium | Top | M20 (1x) | To right | Ø19 x 40 mm | 6 x 6 x 32 mm | M6 | 0.33 | 0.27 | 0.09 | 0.06 | 0.12 | Inclusive PTC 140°C | Brake under steel cover | 1108XC02325AHI3 | TD-221 | BV-204 | CV-104 | EN | Brake (IC410) | H2SP 80 | 16 Nm | No | 230 V AC | 207 V DC | B2-2P-250
Datasheet EN 3SIEK 80x-2C-HS-U B5 (1,5kW-230.400V-50Hz) | 1108XC02425AHI3 | Cantoni Motor | 3-phase motor | 3-fase (standard) | IE3 | IE3 Premium Efficiency | 3SIE 80x-2C-HS-U | Nee | 3SIEK 80x-2C-HS-U (16 Nm) | 3SIEK 80x-2C-HS-U | 80 | 1.5 | 2 | B5 | B5 (IM 3001) or derivatives | B5 flange | F (155°C) temperature rise-class B (max. 80K) | S1 (continuous) | -20 to +40°C | ≤ 1000 m.a.s.l. | 1 | IC410 (TENV) | IP55 | No | 23.47 | 230 | 400 | 50 | ∆ | Y | 1.5 | 1.5 | 2880 | 2880 | 82 | 84 | 84.2 | 82 | 84 | 84.2 | 0.82 | 0.82 | 5.45 | 3.15 | 6.1 | 6.1 | 33.245 | 19.215 | 5 | 5 | 3.3 | 3.3 | 16.5 | 16.5 | 3 | 3 | 15 | 15 | 0.0021 |  | 6204 2Z C3 | 6204 2Z C3 | Service life lubrication | Drive-End | A (half-key) | CW or CCW | RAL 5010 (Gentian Blue) | Aluminium | Aluminium |  |  | M20 (1x) | To right | Ø19 x 40 mm | 6 x 6 x 32 mm | M6 | 0.33 | 0.27 | 0.09 | 0.06 | 0.12 | Inclusive PTC 140°C | Brake under steel cover | 1108XC02425AHI3 | TD-221 | BV-204 | CV-104 | EN | Brake (IC410) | H2SP 80 | 16 Nm | No | 230 V AC | 207 V DC | B2-2P-250
Datasheet EN 3SIEK 80x-2C2-HS-U B14A (1,5kW-230.400V-50Hz) | 1108XC02625AHI3 | Cantoni Motor | 3-phase motor | 3-fase (standard) | IE3 | IE3 Premium Efficiency | 3SIE 80x-2C-HS-U | Nee | 3SIEK 80x-2C2-HS-U (16 Nm) | 3SIEK 80x-2C2-HS-U | 80 | 1.5 | 2 | B14A | B14 (IM 3601) or derivatives | B14A flange | F (155°C) temperature rise-class B (max. 80K) | S1 (continuous) | -20 to +40°C | ≤ 1000 m.a.s.l. | 1 | IC410 (TENV) | IP55 | No | 23.11 | 230 | 400 | 50 | ∆ | Y | 1.5 | 1.5 | 2880 | 2880 | 82 | 84 | 84.2 | 82 | 84 | 84.2 | 0.82 | 0.82 | 5.45 | 3.15 | 6.1 | 6.1 | 33.245 | 19.215 | 5 | 5 | 3.3 | 3.3 | 16.5 | 16.5 | 3 | 3 | 15 | 15 | 0.0021 |  | 6204 2Z C3 | 6204 2Z C3 | Service life lubrication | Drive-End | A (half-key) | CW or CCW | RAL 5010 (Gentian Blue) | Aluminium | Aluminium |  |  | M20 (1x) | To right | Ø19 x 40 mm | 6 x 6 x 32 mm | M6 | 0.33 | 0.27 | 0.09 | 0.06 | 0.12 | Inclusive PTC 140°C | Brake under steel cover | 1108XC02625AHI3 | TD-221 | BV-204 | CV-104 | EN | Brake (IC410) | H2SP 80 | 16 Nm | No | 230 V AC | 207 V DC | B2-2P-250
Datasheet EN 3SIEK 80x-2C1-HS-U B14B (1,5kW-230.400V-50Hz) | 1108XC02825AHI3 | Cantoni Motor | 3-phase motor | 3-fase (standard) | IE3 | IE3 Premium Efficiency | 3SIE 80x-2C-HS-U | Nee | 3SIEK 80x-2C1-HS-U (16 Nm) | 3SIEK 80x-2C1-HS-U | 80 | 1.5 | 2 | B14B | B14 (IM 3601) or derivatives | B14B flange | F (155°C) temperature rise-class B (max. 80K) | S1 (continuous) | -20 to +40°C | ≤ 1000 m.a.s.l. | 1 | IC410 (TENV) | IP55 | No | 23.35 | 230 | 400 | 50 | ∆ | Y | 1.5 | 1.5 | 2880 | 2880 | 82 | 84 | 84.2 | 82 | 84 | 84.2 | 0.82 | 0.82 | 5.45 | 3.15 | 6.1 | 6.1 | 33.245 | 19.215 | 5 | 5 | 3.3 | 3.3 | 16.5 | 16.5 | 3 | 3 | 15 | 15 | 0.0021 |  | 6204 2Z C3 | 6204 2Z C3 | Service life lubrication | Drive-End | A (half-key) | CW or CCW | RAL 5010 (Gentian Blue) | Aluminium | Aluminium |  |  | M20 (1x) | To right | Ø19 x 40 mm | 6 x 6 x 32 mm | M6 | 0.33 | 0.27 | 0.09 | 0.06 | 0.12 | Inclusive PTC 140°C | Brake under steel cover | 1108XC02825AHI3 | TD-221 | BV-204 | CV-104 | EN | Brake (IC410) | H2SP 80 | 16 Nm | No | 230 V AC | 207 V DC | B2-2P-250
Datasheet EN 3SIE 80x-4C-HS-U B3 (1,1kW-230.400V-50Hz) | 1108XC04025AHI3 | Cantoni Motor | 3-phase motor | 3-fase (standard) | IE3 | IE3 Premium Efficiency | 3SIE 80x-4C-HS-U | Ja | 3SIE 80x-4C-HS-U (16 Nm) | 3SIE 80x-4C-HS-U | 80 | 1.1 | 4 | B3 | B3 (IM 1001) or derivatives | Feet | F (155°C) temperature rise-class B (max. 80K) | S1 (continuous) | -20 to +40°C | ≤ 1000 m.a.s.l. | 1 | IC410 (TENV) | IP55 | No | 21.1 | 230 | 400 | 50 | ∆ | Y | 1.1 | 1.1 | 1410 | 1410 | 82.5 | 83.3 | 84.1 | 82.5 | 83.3 | 84.1 | 0.69 | 0.69 | 4.75 | 2.75 | 5.6 | 5.6 | 26.6 | 15.4 | 7.45 | 7.45 | 3.7 | 3.7 | 27.565 | 27.565 | 3.2 | 3.2 | 23.84 | 23.84 | 0.00312 |  | 6204 2Z C3 | 6204 2Z C3 | Service life lubrication | Drive-End | A (half-key) | CW or CCW | RAL 5010 (Gentian Blue) | Aluminium | Aluminium | Aluminium (screwed) | Top | M20 (1x) | To right | Ø19 x 40 mm | 6 x 6 x 32 mm | M6 | 0.44 | 0.37 | 0.12 | 0.09 | 0.15 | Inclusive PTC 140°C | Brake under steel cover | 1108XC02025AHI3 | TD-221 | BV-204 | CV-104 | EN | Brake (IC410) | H2SP 80 | 16 Nm | No | 230 V AC | 207 V DC | B2-2P-250
Datasheet EN 3SIEL 80x-4C-HS-U B35 (1,1kW-230.400V-50Hz) | 1108XC04125AHI3 | Cantoni Motor | 3-phase motor | 3-fase (standard) | IE3 | IE3 Premium Efficiency | 3SIE 80x-4C-HS-U | Nee | 3SIEL 80x-4C-HS-U (16 Nm) | 3SIEL 80x-4C-HS-U | 80 | 1.1 | 4 | B3/B5 | B35 (IM 2001) or derivatives | Feet and B5 flange | F (155°C) temperature rise-class B (max. 80K) | S1 (continuous) | -20 to +40°C | ≤ 1000 m.a.s.l. | 1 | IC410 (TENV) | IP55 | No | 21.57 | 230 | 400 | 50 | ∆ | Y | 1.1 | 1.1 | 1410 | 1410 | 82.5 | 83.3 | 84.1 | 82.5 | 83.3 | 84.1 | 0.69 | 0.69 | 4.75 | 2.75 | 5.6 | 5.6 | 26.6 | 15.4 | 7.45 | 7.45 | 3.7 | 3.7 | 27.565 | 27.565 | 3.2 | 3.2 | 23.84 | 23.84 | 0.00312 |  | 6204 2Z C3 | 6204 2Z C3 | Service life lubrication | Drive-End | A (half-key) | CW or CCW | RAL 5010 (Gentian Blue) | Aluminium | Aluminium | Aluminium (screwed) | Top | M20 (1x) | To right | Ø19 x 40 mm | 6 x 6 x 32 mm | M6 | 0.44 | 0.37 | 0.12 | 0.09 | 0.15 | Inclusive PTC 140°C | Brake under steel cover | 1108XC02125AHI3 | TD-221 | BV-204 | CV-104 | EN | Brake (IC410) | H2SP 80 | 16 Nm | No | 230 V AC | 207 V DC | B2-2P-250
Datasheet EN 3SIEL 80x-4C2-HS-U B34A (1,1kW-230.400V-50Hz) | 1108XC04225AHI3 | Cantoni Motor | 3-phase motor | 3-fase (standard) | IE3 | IE3 Premium Efficiency | 3SIE 80x-4C-HS-U | Nee | 3SIEL 80x-4C2-HS-U (16 Nm) | 3SIEL 80x-4C2-HS-U | 80 | 1.1 | 4 | B3/B14A | B34 (IM 2101) or derivatives | Feet and B14A flange | F (155°C) temperature rise-class B (max. 80K) | S1 (continuous) | -20 to +40°C | ≤ 1000 m.a.s.l. | 1 | IC410 (TENV) | IP55 | No | 21.21 | 230 | 400 | 50 | ∆ | Y | 1.1 | 1.1 | 1410 | 1410 | 82.5 | 83.3 | 84.1 | 82.5 | 83.3 | 84.1 | 0.69 | 0.69 | 4.75 | 2.75 | 5.6 | 5.6 | 26.6 | 15.4 | 7.45 | 7.45 | 3.7 | 3.7 | 27.565 | 27.565 | 3.2 | 3.2 | 23.84 | 23.84 | 0.00312 |  | 6204 2Z C3 | 6204 2Z C3 | Service life lubrication | Drive-End | A (half-key) | CW or CCW | RAL 5010 (Gentian Blue) | Aluminium | Aluminium | Aluminium (screwed) | Top | M20 (1x) | To right | Ø19 x 40 mm | 6 x 6 x 32 mm | M6 | 0.44 | 0.37 | 0.12 | 0.09 | 0.15 | Inclusive PTC 140°C | Brake under steel cover | 1108XC02225AHI3 | TD-221 | BV-204 | CV-104 | EN | Brake (IC410) | H2SP 80 | 16 Nm | No | 230 V AC | 207 V DC | B2-2P-250
Datasheet EN 3SIEL 80x-4C1-HS-U B34B (1,1kW-230.400V-50Hz) | 1108XC04325AHI3 | Cantoni Motor | 3-phase motor | 3-fase (standard) | IE3 | IE3 Premium Efficiency | 3SIE 80x-4C-HS-U | Nee | 3SIEL 80x-4C1-HS-U (16 Nm) | 3SIEL 80x-4C1-HS-U | 80 | 1.1 | 4 | B3/B14B | B34 (IM 2101) or derivatives | Feet and B14B flange | F (155°C) temperature rise-class B (max. 80K) | S1 (continuous) | -20 to +40°C | ≤ 1000 m.a.s.l. | 1 | IC410 (TENV) | IP55 | No | 21.45 | 230 | 400 | 50 | ∆ | Y | 1.1 | 1.1 | 1410 | 1410 | 82.5 | 83.3 | 84.1 | 82.5 | 83.3 | 84.1 | 0.69 | 0.69 | 4.75 | 2.75 | 5.6 | 5.6 | 26.6 | 15.4 | 7.45 | 7.45 | 3.7 | 3.7 | 27.565 | 27.565 | 3.2 | 3.2 | 23.84 | 23.84 | 0.00312 |  | 6204 2Z C3 | 6204 2Z C3 | Service life lubrication | Drive-End | A (half-key) | CW or CCW | RAL 5010 (Gentian Blue) | Aluminium | Aluminium | Aluminium (screwed) | Top | M20 (1x) | To right | Ø19 x 40 mm | 6 x 6 x 32 mm | M6 | 0.44 | 0.37 | 0.12 | 0.09 | 0.15 | Inclusive PTC 140°C | Brake under steel cover | 1108XC02325AHI3 | TD-221 | BV-204 | CV-104 | EN | Brake (IC410) | H2SP 80 | 16 Nm | No | 230 V AC | 207 V DC | B2-2P-250
Datasheet EN 3SIEK 80x-4C-HS-U B5 (1,1kW-230.400V-50Hz) | 1108XC04425AHI3 | Cantoni Motor | 3-phase motor | 3-fase (standard) | IE3 | IE3 Premium Efficiency | 3SIE 80x-4C-HS-U | Nee | 3SIEK 80x-4C-HS-U (16 Nm) | 3SIEK 80x-4C-HS-U | 80 | 1.1 | 4 | B5 | B5 (IM 3001) or derivatives | B5 flange | F (155°C) temperature rise-class B (max. 80K) | S1 (continuous) | -20 to +40°C | ≤ 1000 m.a.s.l. | 1 | IC410 (TENV) | IP55 | No | 21.57 | 230 | 400 | 50 | ∆ | Y | 1.1 | 1.1 | 1410 | 1410 | 82.5 | 83.3 | 84.1 | 82.5 | 83.3 | 84.1 | 0.69 | 0.69 | 4.75 | 2.75 | 5.6 | 5.6 | 26.6 | 15.4 | 7.45 | 7.45 | 3.7 | 3.7 | 27.565 | 27.565 | 3.2 | 3.2 | 23.84 | 23.84 | 0.00312 |  | 6204 2Z C3 | 6204 2Z C3 | Service life lubrication | Drive-End | A (half-key) | CW or CCW | RAL 5010 (Gentian Blue) | Aluminium | Aluminium |  |  | M20 (1x) | To right | Ø19 x 40 mm | 6 x 6 x 32 mm | M6 | 0.44 | 0.37 | 0.12 | 0.09 | 0.15 | Inclusive PTC 140°C | Brake under steel cover | 1108XC02425AHI3 | TD-221 | BV-204 | CV-104 | EN | Brake (IC410) | H2SP 80 | 16 Nm | No | 230 V AC | 207 V DC | B2-2P-250
Datasheet EN 3SIEK 80x-4C2-HS-U B14A (1,1kW-230.400V-50Hz) | 1108XC04625AHI3 | Cantoni Motor | 3-phase motor | 3-fase (standard) | IE3 | IE3 Premium Efficiency | 3SIE 80x-4C-HS-U | Nee | 3SIEK 80x-4C2-HS-U (16 Nm) | 3SIEK 80x-4C2-HS-U | 80 | 1.1 | 4 | B14A | B14 (IM 3601) or derivatives | B14A flange | F (155°C) temperature rise-class B (max. 80K) | S1 (continuous) | -20 to +40°C | ≤ 1000 m.a.s.l. | 1 | IC410 (TENV) | IP55 | No | 21.21 | 230 | 400 | 50 | ∆ | Y | 1.1 | 1.1 | 1410 | 1410 | 82.5 | 83.3 | 84.1 | 82.5 | 83.3 | 84.1 | 0.69 | 0.69 | 4.75 | 2.75 | 5.6 | 5.6 | 26.6 | 15.4 | 7.45 | 7.45 | 3.7 | 3.7 | 27.565 | 27.565 | 3.2 | 3.2 | 23.84 | 23.84 | 0.00312 |  | 6204 2Z C3 | 6204 2Z C3 | Service life lubrication | Drive-End | A (half-key) | CW or CCW | RAL 5010 (Gentian Blue) | Aluminium | Aluminium |  |  | M20 (1x) | To right | Ø19 x 40 mm | 6 x 6 x 32 mm | M6 | 0.44 | 0.37 | 0.12 | 0.09 | 0.15 | Inclusive PTC 140°C | Brake under steel cover | 1108XC02625AHI3 | TD-221 | BV-204 | CV-104 | EN | Brake (IC410) | H2SP 80 | 16 Nm | No | 230 V AC | 207 V DC | B2-2P-250
Datasheet EN 3SIEK 80x-4C1-HS-U B14B (1,1kW-230.400V-50Hz) | 1108XC04825AHI3 | Cantoni Motor | 3-phase motor | 3-fase (standard) | IE3 | IE3 Premium Efficiency | 3SIE 80x-4C-HS-U | Nee | 3SIEK 80x-4C1-HS-U (16 Nm) | 3SIEK 80x-4C1-HS-U | 80 | 1.1 | 4 | B14B | B14 (IM 3601) or derivatives | B14B flange | F (155°C) temperature rise-class B (max. 80K) | S1 (continuous) | -20 to +40°C | ≤ 1000 m.a.s.l. | 1 | IC410 (TENV) | IP55 | No | 21.45 | 230 | 400 | 50 | ∆ | Y | 1.1 | 1.1 | 1410 | 1410 | 82.5 | 83.3 | 84.1 | 82.5 | 83.3 | 84.1 | 0.69 | 0.69 | 4.75 | 2.75 | 5.6 | 5.6 | 26.6 | 15.4 | 7.45 | 7.45 | 3.7 | 3.7 | 27.565 | 27.565 | 3.2 | 3.2 | 23.84 | 23.84 | 0.00312 |  | 6204 2Z C3 | 6204 2Z C3 | Service life lubrication | Drive-End | A (half-key) | CW or CCW | RAL 5010 (Gentian Blue) | Aluminium | Aluminium |  |  | M20 (1x) | To right | Ø19 x 40 mm | 6 x 6 x 32 mm | M6 | 0.44 | 0.37 | 0.12 | 0.09 | 0.15 | Inclusive PTC 140°C | Brake under steel cover | 1108XC02825AHI3 | TD-221 | BV-204 | CV-104 | EN | Brake (IC410) | H2SP 80 | 16 Nm | No | 230 V AC | 207 V DC | B2-2P-250
Datasheet EN 3SIE 80x-6C-HS-U B3 (0,75kW-230.400V-50Hz) | 1108XC06025AHI3 | Cantoni Motor | 3-phase motor | 3-fase (standard) | IE3 | IE3 Premium Efficiency | 3SIE 80x-6C-HS-U | Ja | 3SIE 80x-6C-HS-U (16 Nm) | 3SIE 80x-6C-HS-U | 80 | 0.75 | 6 | B3 | B3 (IM 1001) or derivatives | Feet | F (155°C) temperature rise-class B (max. 80K) | S1 (continuous) | -20 to +40°C | ≤ 1000 m.a.s.l. | 1 | IC410 (TENV) | IP55 | No | 20.5 | 230 | 400 | 50 | ∆ | Y | 0.75 | 0.75 | 940 | 940 | 73 | 77 | 78.9 | 73 | 77 | 78.9 | 0.57 | 0.57 | 4.15 | 2.4 | 3.8 | 3.8 | 15.77 | 9.12 | 7.6 | 7.6 | 2.7 | 2.7 | 20.52 | 20.52 | 2.7 | 2.7 | 20.52 | 20.52 | 0.003451 |  | 6204 2Z C3 | 6204 2Z C3 | Service life lubrication | Drive-End | A (half-key) | CW or CCW | RAL 5010 (Gentian Blue) | Aluminium | Aluminium | Aluminium | Top | M20 (1x) | To right | Ø19 x 40 mm | 6 x 6 x 32 mm | M6 | 0.51 | 0.42 | 0.14 | 0.11 | 0.17 | Inclusive PTC 140°C | Brake under steel cover | 1108XC02025AHI3 | TD-221 | BV-204 | CV-104 | EN | Brake (IC410) | H2SP 80 | 16 Nm | No | 230 V AC | 207 V DC | B2-2P-250
Datasheet EN 3SIEL 80x-6C-HS-U B35 (0,75kW-230.400V-50Hz) | 1108XC06125AHI3 | Cantoni Motor | 3-phase motor | 3-fase (standard) | IE3 | IE3 Premium Efficiency | 3SIE 80x-6C-HS-U | Nee | 3SIEL 80x-6C-HS-U (16 Nm) | 3SIEL 80x-6C-HS-U | 80 | 0.75 | 6 | B3/B5 | B35 (IM 2001) or derivatives | Feet and B5 flange | F (155°C) temperature rise-class B (max. 80K) | S1 (continuous) | -20 to +40°C | ≤ 1000 m.a.s.l. | 1 | IC410 (TENV) | IP55 | No | 20.97 | 230 | 400 | 50 | ∆ | Y | 0.75 | 0.75 | 940 | 940 | 73 | 77 | 78.9 | 73 | 77 | 78.9 | 0.57 | 0.57 | 4.15 | 2.4 | 3.8 | 3.8 | 15.77 | 9.12 | 7.6 | 7.6 | 2.7 | 2.7 | 20.52 | 20.52 | 2.7 | 2.7 | 20.52 | 20.52 | 0.003451 |  | 6204 2Z C3 | 6204 2Z C3 | Service life lubrication | Drive-End | A (half-key) | CW or CCW | RAL 5010 (Gentian Blue) | Aluminium | Aluminium | Aluminium | Top | M20 (1x) | To right | Ø19 x 40 mm | 6 x 6 x 32 mm | M6 | 0.51 | 0.42 | 0.14 | 0.11 | 0.17 | Inclusive PTC 140°C | Brake under steel cover | 1108XC02125AHI3 | TD-221 | BV-204 | CV-104 | EN | Brake (IC410) | H2SP 80 | 16 Nm | No | 230 V AC | 207 V DC | B2-2P-250
Datasheet EN 3SIEL 80x-6C2-HS-U B34A (0,75kW-230.400V-50Hz) | 1108XC06225AHI3 | Cantoni Motor | 3-phase motor | 3-fase (standard) | IE3 | IE3 Premium Efficiency | 3SIE 80x-6C-HS-U | Nee | 3SIEL 80x-6C2-HS-U (16 Nm) | 3SIEL 80x-6C2-HS-U | 80 | 0.75 | 6 | B3/B14A | B34 (IM 2101) or derivatives | Feet and B14A flange | F (155°C) temperature rise-class B (max. 80K) | S1 (continuous) | -20 to +40°C | ≤ 1000 m.a.s.l. | 1 | IC410 (TENV) | IP55 | No | 20.61 | 230 | 400 | 50 | ∆ | Y | 0.75 | 0.75 | 940 | 940 | 73 | 77 | 78.9 | 73 | 77 | 78.9 | 0.57 | 0.57 | 4.15 | 2.4 | 3.8 | 3.8 | 15.77 | 9.12 | 7.6 | 7.6 | 2.7 | 2.7 | 20.52 | 20.52 | 2.7 | 2.7 | 20.52 | 20.52 | 0.003451 |  | 6204 2Z C3 | 6204 2Z C3 | Service life lubrication | Drive-End | A (half-key) | CW or CCW | RAL 5010 (Gentian Blue) | Aluminium | Aluminium | Aluminium | Top | M20 (1x) | To right | Ø19 x 40 mm | 6 x 6 x 32 mm | M6 | 0.51 | 0.42 | 0.14 | 0.11 | 0.17 | Inclusive PTC 140°C | Brake under steel cover | 1108XC02225AHI3 | TD-221 | BV-204 | CV-104 | EN | Brake (IC410) | H2SP 80 | 16 Nm | No | 230 V AC | 207 V DC | B2-2P-250
Datasheet EN 3SIEL 80x-6C1-HS-U B34B (0,75kW-230.400V-50Hz) | 1108XC06325AHI3 | Cantoni Motor | 3-phase motor | 3-fase (standard) | IE3 | IE3 Premium Efficiency | 3SIE 80x-6C-HS-U | Nee | 3SIEL 80x-6C1-HS-U (16 Nm) | 3SIEL 80x-6C1-HS-U | 80 | 0.75 | 6 | B3/B14B | B34 (IM 2101) or derivatives | Feet and B14B flange | F (155°C) temperature rise-class B (max. 80K) | S1 (continuous) | -20 to +40°C | ≤ 1000 m.a.s.l. | 1 | IC410 (TENV) | IP55 | No | 20.85 | 230 | 400 | 50 | ∆ | Y | 0.75 | 0.75 | 940 | 940 | 73 | 77 | 78.9 | 73 | 77 | 78.9 | 0.57 | 0.57 | 4.15 | 2.4 | 3.8 | 3.8 | 15.77 | 9.12 | 7.6 | 7.6 | 2.7 | 2.7 | 20.52 | 20.52 | 2.7 | 2.7 | 20.52 | 20.52 | 0.003451 |  | 6204 2Z C3 | 6204 2Z C3 | Service life lubrication | Drive-End | A (half-key) | CW or CCW | RAL 5010 (Gentian Blue) | Aluminium | Aluminium | Aluminium | Top | M20 (1x) | To right | Ø19 x 40 mm | 6 x 6 x 32 mm | M6 | 0.51 | 0.42 | 0.14 | 0.11 | 0.17 | Inclusive PTC 140°C | Brake under steel cover | 1108XC02325AHI3 | TD-221 | BV-204 | CV-104 | EN | Brake (IC410) | H2SP 80 | 16 Nm | No | 230 V AC | 207 V DC | B2-2P-250
Datasheet EN 3SIEK 80x-6C-HS-U B5 (0,75kW-230.400V-50Hz) | 1108XC06425AHI3 | Cantoni Motor | 3-phase motor | 3-fase (standard) | IE3 | IE3 Premium Efficiency | 3SIE 80x-6C-HS-U | Nee | 3SIEK 80x-6C-HS-U (16 Nm) | 3SIEK 80x-6C-HS-U | 80 | 0.75 | 6 | B5 | B5 (IM 3001) or derivatives | B5 flange | F (155°C) temperature rise-class B (max. 80K) | S1 (continuous) | -20 to +40°C | ≤ 1000 m.a.s.l. | 1 | IC410 (TENV) | IP55 | No | 20.97 | 230 | 400 | 50 | ∆ | Y | 0.75 | 0.75 | 940 | 940 | 73 | 77 | 78.9 | 73 | 77 | 78.9 | 0.57 | 0.57 | 4.15 | 2.4 | 3.8 | 3.8 | 15.77 | 9.12 | 7.6 | 7.6 | 2.7 | 2.7 | 20.52 | 20.52 | 2.7 | 2.7 | 20.52 | 20.52 | 0.003451 |  | 6204 2Z C3 | 6204 2Z C3 | Service life lubrication | Drive-End | A (half-key) | CW or CCW | RAL 5010 (Gentian Blue) | Aluminium | Aluminium |  |  | M20 (1x) | To right | Ø19 x 40 mm | 6 x 6 x 32 mm | M6 | 0.51 | 0.42 | 0.14 | 0.11 | 0.17 | Inclusive PTC 140°C | Brake under steel cover | 1108XC02425AHI3 | TD-221 | BV-204 | CV-104 | EN | Brake (IC410) | H2SP 80 | 16 Nm | No | 230 V AC | 207 V DC | B2-2P-250
Datasheet EN 3SIEK 80x-6C2-HS-U B14A (0,75kW-230.400V-50Hz) | 1108XC06625AHI3 | Cantoni Motor | 3-phase motor | 3-fase (standard) | IE3 | IE3 Premium Efficiency | 3SIE 80x-6C-HS-U | Nee | 3SIEK 80x-6C2-HS-U (16 Nm) | 3SIEK 80x-6C2-HS-U | 80 | 0.75 | 6 | B14A | B14 (IM 3601) or derivatives | B14A flange | F (155°C) temperature rise-class B (max. 80K) | S1 (continuous) | -20 to +40°C | ≤ 1000 m.a.s.l. | 1 | IC410 (TENV) | IP55 | No | 20.61 | 230 | 400 | 50 | ∆ | Y | 0.75 | 0.75 | 940 | 940 | 73 | 77 | 78.9 | 73 | 77 | 78.9 | 0.57 | 0.57 | 4.15 | 2.4 | 3.8 | 3.8 | 15.77 | 9.12 | 7.6 | 7.6 | 2.7 | 2.7 | 20.52 | 20.52 | 2.7 | 2.7 | 20.52 | 20.52 | 0.003451 |  | 6204 2Z C3 | 6204 2Z C3 | Service life lubrication | Drive-End | A (half-key) | CW or CCW | RAL 5010 (Gentian Blue) | Aluminium | Aluminium |  |  | M20 (1x) | To right | Ø19 x 40 mm | 6 x 6 x 32 mm | M6 | 0.51 | 0.42 | 0.14 | 0.11 | 0.17 | Inclusive PTC 140°C | Brake under steel cover | 1108XC02625AHI3 | TD-221 | BV-204 | CV-104 | EN | Brake (IC410) | H2SP 80 | 16 Nm | No | 230 V AC | 207 V DC | B2-2P-250
Datasheet EN 3SIEK 80x-6C1-HS-U B14B (0,75kW-230.400V-50Hz) | 1108XC06825AHI3 | Cantoni Motor | 3-phase motor | 3-fase (standard) | IE3 | IE3 Premium Efficiency | 3SIE 80x-6C-HS-U | Nee | 3SIEK 80x-6C1-HS-U (16 Nm) | 3SIEK 80x-6C1-HS-U | 80 | 0.75 | 6 | B14B | B14 (IM 3601) or derivatives | B14B flange | F (155°C) temperature rise-class B (max. 80K) | S1 (continuous) | -20 to +40°C | ≤ 1000 m.a.s.l. | 1 | IC410 (TENV) | IP55 | No | 20.85 | 230 | 400 | 50 | ∆ | Y | 0.75 | 0.75 | 940 | 940 | 73 | 77 | 78.9 | 73 | 77 | 78.9 | 0.57 | 0.57 | 4.15 | 2.4 | 3.8 | 3.8 | 15.77 | 9.12 | 7.6 | 7.6 | 2.7 | 2.7 | 20.52 | 20.52 | 2.7 | 2.7 | 20.52 | 20.52 | 0.003451 |  | 6204 2Z C3 | 6204 2Z C3 | Service life lubrication | Drive-End | A (half-key) | CW or CCW | RAL 5010 (Gentian Blue) | Aluminium | Aluminium |  |  | M20 (1x) | To right | Ø19 x 40 mm | 6 x 6 x 32 mm | M6 | 0.51 | 0.42 | 0.14 | 0.11 | 0.17 | Inclusive PTC 140°C | Brake under steel cover | 1108XC02825AHI3 | TD-221 | BV-204 | CV-104 | EN | Brake (IC410) | H2SP 80 | 16 Nm | No | 230 V AC | 207 V DC | B2-2P-250
Datasheet EN 3SIE 90L2-HS-U B3 (2,2kW-230.400V-50Hz) | 1309L002025AHI3 | Cantoni Motor | 3-phase motor | 3-fase (standard) | IE3 | IE3 Premium Efficiency | 3SIE 90L2-HS-U | Ja | 3SIE 90L2-HS-U (16 Nm) | 3SIE 90L2-HS-U | 90 | 2.2 | 2 | B3 | B3 (IM 1001) or derivatives | Feet | F (155°C) temperature rise-class B (max. 80K) | S1 (continuous) | -20 to +40°C | ≤ 1000 m.a.s.l. | 1 | IC410 (TENV) | IP55 | No | 31.2 | 230 | 400 | 50 | ∆ | Y | 2.2 | 2.2 | 2910 | 2910 | 85.4 | 86.5 | 85.9 | 85.4 | 86.5 | 85.9 | 0.86 | 0.86 | 7.5 | 4.3 | 8 | 8 | 60 | 34.4 | 7.2 | 7.2 | 2.7 | 2.7 | 19.44 | 19.44 | 4 | 4 | 28.8 | 28.8 | 0.0019 | 63 dB(A) | 6205 2Z C3 | 6205 2Z C3 | Service life lubrication | Drive-End | A (half-key) | CW or CCW | RAL 5010 (Gentian Blue) | Aluminium | Cast iron | Aluminium (screwed) | Top | M25 (1x), M20 (1x) | To right | Ø24 x 50 mm | 8 x 7 x 40 mm | M8 | 0.79 | 0.66 | 0.64 | 0.44 | 0.84 | Inclusive PTC 140°C | Brake under steel cover | 1309S002025AHI3 | TD-221 | BV-204 | CV-104 | EN | Brake (IC410) | H2SP 80 | 16 Nm | No | 230 V AC | 207 V DC | B2-2P-250
Datasheet EN 3SIE 90L2-HS-U B3 (2,2kW-400.690V-50Hz) | 1309L002035AHI3 | Cantoni Motor | 3-phase motor | 3-fase (standard) | IE3 | IE3 Premium Efficiency | 3SIE 90L2-HS-U | Nee | 3SIE 90L2-HS-U (16 Nm) | 3SIE 90L2-HS-U | 90 | 2.2 | 2 | B3 | B3 (IM 1001) or derivatives | Feet | F (155°C) temperature rise-class B (max. 80K) | S1 (continuous) | -20 to +40°C | ≤ 1000 m.a.s.l. | 1 | IC410 (TENV) | IP55 | No | 31.2 | 400 | 690 | 50 | ∆ | Y | 2.2 | 2.2 | 2910 | 2910 | 85.4 | 86.5 | 85.9 | 85.4 | 86.5 | 85.9 | 0.86 | 0.86 | 4.3 | 2.5 | 8 | 8 | 34.4 | 20 | 7.2 | 7.2 | 2.7 | 2.7 | 19.44 | 19.44 | 4 | 4 | 28.8 | 28.8 | 0.0019 | 63 dB(A) | 6205 2Z C3 | 6205 2Z C3 | Service life lubrication | Drive-End | A (half-key) | CW or CCW | RAL 5010 (Gentian Blue) | Aluminium | Cast iron | Aluminium (screwed) | Top | M25 (1x), M20 (1x) | To right | Ø24 x 50 mm | 8 x 7 x 40 mm | M8 | 0.79 | 0.66 | 0.64 | 0.44 | 0.84 | Inclusive PTC 140°C | Brake under steel cover | 1309S002025AHI3 | TD-221 | BV-204 | CV-104 | EN | Brake (IC410) | H2SP 80 | 16 Nm | No | 230 V AC | 207 V DC | B2-2P-250
Datasheet EN 3SIEL 90L2-HS-U B35 (2,2kW-230.400V-50Hz) | 1309L002125AHI3 | Cantoni Motor | 3-phase motor | 3-fase (standard) | IE3 | IE3 Premium Efficiency | 3SIE 90L2-HS-U | Nee | 3SIEL 90L2-HS-U (16 Nm) | 3SIEL 90L2-HS-U | 90 | 2.2 | 2 | B3/B5 | B35 (IM 2001) or derivatives | Feet and B5 flange | F (155°C) temperature rise-class B (max. 80K) | S1 (continuous) | -20 to +40°C | ≤ 1000 m.a.s.l. | 1 | IC410 (TENV) | IP55 | No | 32.5 | 230 | 400 | 50 | ∆ | Y | 2.2 | 2.2 | 2910 | 2910 | 85.4 | 86.5 | 85.9 | 85.4 | 86.5 | 85.9 | 0.86 | 0.86 | 7.5 | 4.3 | 8 | 8 | 60 | 34.4 | 7.2 | 7.2 | 2.7 | 2.7 | 19.44 | 19.44 | 4 | 4 | 28.8 | 28.8 | 0.0019 | 63 dB(A) | 6205 2Z C3 | 6205 2Z C3 | Service life lubrication | Drive-End | A (half-key) | CW or CCW | RAL 5010 (Gentian Blue) | Aluminium | Cast iron | Aluminium (screwed) | Top | M25 (1x), M20 (1x) | To right | Ø24 x 50 mm | 8 x 7 x 40 mm | M8 | 0.79 | 0.66 | 0.64 | 0.44 | 0.84 | Inclusive PTC 140°C | Brake under steel cover | 1309S002125AHI3 | TD-221 | BV-204 | CV-104 | EN | Brake (IC410) | H2SP 80 | 16 Nm | No | 230 V AC | 207 V DC | B2-2P-250
Datasheet EN 3SIEL 90L2-HS-U B35 (2,2kW-400.690V-50Hz) | 1309L002135AHI3 | Cantoni Motor | 3-phase motor | 3-fase (standard) | IE3 | IE3 Premium Efficiency | 3SIE 90L2-HS-U | Nee | 3SIEL 90L2-HS-U (16 Nm) | 3SIEL 90L2-HS-U | 90 | 2.2 | 2 | B3/B5 | B35 (IM 2001) or derivatives | Feet and B5 flange | F (155°C) temperature rise-class B (max. 80K) | S1 (continuous) | -20 to +40°C | ≤ 1000 m.a.s.l. | 1 | IC410 (TENV) | IP55 | No | 32.5 | 400 | 690 | 50 | ∆ | Y | 2.2 | 2.2 | 2910 | 2910 | 85.4 | 86.5 | 85.9 | 85.4 | 86.5 | 85.9 | 0.86 | 0.86 | 4.3 | 2.5 | 8 | 8 | 34.4 | 20 | 7.2 | 7.2 | 2.7 | 2.7 | 19.44 | 19.44 | 4 | 4 | 28.8 | 28.8 | 0.0019 | 63 dB(A) | 6205 2Z C3 | 6205 2Z C3 | Service life lubrication | Drive-End | A (half-key) | CW or CCW | RAL 5010 (Gentian Blue) | Aluminium | Cast iron | Aluminium (screwed) | Top | M25 (1x), M20 (1x) | To right | Ø24 x 50 mm | 8 x 7 x 40 mm | M8 | 0.79 | 0.66 | 0.64 | 0.44 | 0.84 | Inclusive PTC 140°C | Brake under steel cover | 1309S002125AHI3 | TD-221 | BV-204 | CV-104 | EN | Brake (IC410) | H2SP 80 | 16 Nm | No | 230 V AC | 207 V DC | B2-2P-250
Datasheet EN 3SIEL 90L2-HS-U B34A (2,2kW-230.400V-50Hz) | 1309L002225AHI3 | Cantoni Motor | 3-phase motor | 3-fase (standard) | IE3 | IE3 Premium Efficiency | 3SIE 90L2-HS-U | Nee | 3SIEL 90L2-HS-U (16 Nm) | 3SIEL 90L2-HS-U | 90 | 2.2 | 2 | B3/B14A | B34 (IM 2101) or derivatives | Feet and B14A flange | F (155°C) temperature rise-class B (max. 80K) | S1 (continuous) | -20 to +40°C | ≤ 1000 m.a.s.l. | 1 | IC410 (TENV) | IP55 | No | 31.9 | 230 | 400 | 50 | ∆ | Y | 2.2 | 2.2 | 2910 | 2910 | 85.4 | 86.5 | 85.9 | 85.4 | 86.5 | 85.9 | 0.86 | 0.86 | 7.5 | 4.3 | 8 | 8 | 60 | 34.4 | 7.2 | 7.2 | 2.7 | 2.7 | 19.44 | 19.44 | 4 | 4 | 28.8 | 28.8 | 0.0019 | 63 dB(A) | 6205 2Z C3 | 6205 2Z C3 | Service life lubrication | Drive-End | A (half-key) | CW or CCW | RAL 5010 (Gentian Blue) | Aluminium | Cast iron | Aluminium (screwed) | Top | M25 (1x), M20 (1x) | To right | Ø24 x 50 mm | 8 x 7 x 40 mm | M8 | 0.79 | 0.66 | 0.64 | 0.44 | 0.84 | Inclusive PTC 140°C | Brake under steel cover | 1309S002225AHI3 | TD-221 | BV-204 | CV-104 | EN | Brake (IC410) | H2SP 80 | 16 Nm | No | 230 V AC | 207 V DC | B2-2P-250
Datasheet EN 3SIEL 90L2-HS-U B34A (2,2kW-400.690V-50Hz) | 1309L002235AHI3 | Cantoni Motor | 3-phase motor | 3-fase (standard) | IE3 | IE3 Premium Efficiency | 3SIE 90L2-HS-U | Nee | 3SIEL 90L2-HS-U (16 Nm) | 3SIEL 90L2-HS-U | 90 | 2.2 | 2 | B3/B14A | B34 (IM 2101) or derivatives | Feet and B14A flange | F (155°C) temperature rise-class B (max. 80K) | S1 (continuous) | -20 to +40°C | ≤ 1000 m.a.s.l. | 1 | IC410 (TENV) | IP55 | No | 31.9 | 400 | 690 | 50 | ∆ | Y | 2.2 | 2.2 | 2910 | 2910 | 85.4 | 86.5 | 85.9 | 85.4 | 86.5 | 85.9 | 0.86 | 0.86 | 4.3 | 2.5 | 8 | 8 | 34.4 | 20 | 7.2 | 7.2 | 2.7 | 2.7 | 19.44 | 19.44 | 4 | 4 | 28.8 | 28.8 | 0.0019 | 63 dB(A) | 6205 2Z C3 | 6205 2Z C3 | Service life lubrication | Drive-End | A (half-key) | CW or CCW | RAL 5010 (Gentian Blue) | Aluminium | Cast iron | Aluminium (screwed) | Top | M25 (1x), M20 (1x) | To right | Ø24 x 50 mm | 8 x 7 x 40 mm | M8 | 0.79 | 0.66 | 0.64 | 0.44 | 0.84 | Inclusive PTC 140°C | Brake under steel cover | 1309S002225AHI3 | TD-221 | BV-204 | CV-104 | EN | Brake (IC410) | H2SP 80 | 16 Nm | No | 230 V AC | 207 V DC | B2-2P-250
Datasheet EN 3SIEL 90L2-HS-U B34B (2,2kW-230.400V-50Hz) | 1309L002325AHI3 | Cantoni Motor | 3-phase motor | 3-fase (standard) | IE3 | IE3 Premium Efficiency | 3SIE 90L2-HS-U | Nee | 3SIEL 90L2-HS-U (16 Nm) | 3SIEL 90L2-HS-U | 90 | 2.2 | 2 | B3/B14B | B34 (IM 2101) or derivatives | Feet and B14B flange | F (155°C) temperature rise-class B (max. 80K) | S1 (continuous) | -20 to +40°C | ≤ 1000 m.a.s.l. | 1 | IC410 (TENV) | IP55 | No | 32.3 | 230 | 400 | 50 | ∆ | Y | 2.2 | 2.2 | 2910 | 2910 | 85.4 | 86.5 | 85.9 | 85.4 | 86.5 | 85.9 | 0.86 | 0.86 | 7.5 | 4.3 | 8 | 8 | 60 | 34.4 | 7.2 | 7.2 | 2.7 | 2.7 | 19.44 | 19.44 | 4 | 4 | 28.8 | 28.8 | 0.0019 | 63 dB(A) | 6205 2Z C3 | 6205 2Z C3 | Service life lubrication | Drive-End | A (half-key) | CW or CCW | RAL 5010 (Gentian Blue) | Aluminium | Cast iron | Aluminium (screwed) | Top | M25 (1x), M20 (1x) | To right | Ø24 x 50 mm | 8 x 7 x 40 mm | M8 | 0.79 | 0.66 | 0.64 | 0.44 | 0.84 | Inclusive PTC 140°C | Brake under steel cover | 1309S002325AHI3 | TD-221 | BV-204 | CV-104 | EN | Brake (IC410) | H2SP 80 | 16 Nm | No | 230 V AC | 207 V DC | B2-2P-250
Datasheet EN 3SIEL 90L2-HS-U B34B (2,2kW-400.690V-50Hz) | 1309L002335AHI3 | Cantoni Motor | 3-phase motor | 3-fase (standard) | IE3 | IE3 Premium Efficiency | 3SIE 90L2-HS-U | Nee | 3SIEL 90L2-HS-U (16 Nm) | 3SIEL 90L2-HS-U | 90 | 2.2 | 2 | B3/B14B | B34 (IM 2101) or derivatives | Feet and B14B flange | F (155°C) temperature rise-class B (max. 80K) | S1 (continuous) | -20 to +40°C | ≤ 1000 m.a.s.l. | 1 | IC410 (TENV) | IP55 | No | 32.3 | 400 | 690 | 50 | ∆ | Y | 2.2 | 2.2 | 2910 | 2910 | 85.4 | 86.5 | 85.9 | 85.4 | 86.5 | 85.9 | 0.86 | 0.86 | 4.3 | 2.5 | 8 | 8 | 34.4 | 20 | 7.2 | 7.2 | 2.7 | 2.7 | 19.44 | 19.44 | 4 | 4 | 28.8 | 28.8 | 0.0019 | 63 dB(A) | 6205 2Z C3 | 6205 2Z C3 | Service life lubrication | Drive-End | A (half-key) | CW or CCW | RAL 5010 (Gentian Blue) | Aluminium | Cast iron | Aluminium (screwed) | Top | M25 (1x), M20 (1x) | To right | Ø24 x 50 mm | 8 x 7 x 40 mm | M8 | 0.79 | 0.66 | 0.64 | 0.44 | 0.84 | Inclusive PTC 140°C | Brake under steel cover | 1309S002325AHI3 | TD-221 | BV-204 | CV-104 | EN | Brake (IC410) | H2SP 80 | 16 Nm | No | 230 V AC | 207 V DC | B2-2P-250
Datasheet EN 3SIEK 90L2-HS-U B5 (2,2kW-230.400V-50Hz) | 1309L002425AHI3 | Cantoni Motor | 3-phase motor | 3-fase (standard) | IE3 | IE3 Premium Efficiency | 3SIE 90L2-HS-U | Nee | 3SIEK 90L2-HS-U (16 Nm) | 3SIEK 90L2-HS-U | 90 | 2.2 | 2 | B5 | B5 (IM 3001) or derivatives | B5 flange | F (155°C) temperature rise-class B (max. 80K) | S1 (continuous) | -20 to +40°C | ≤ 1000 m.a.s.l. | 1 | IC410 (TENV) | IP55 | No | 32.5 | 230 | 400 | 50 | ∆ | Y | 2.2 | 2.2 | 2910 | 2910 | 85.4 | 86.5 | 85.9 | 85.4 | 86.5 | 85.9 | 0.86 | 0.86 | 7.5 | 4.3 | 8 | 8 | 60 | 34.4 | 7.2 | 7.2 | 2.7 | 2.7 | 19.44 | 19.44 | 4 | 4 | 28.8 | 28.8 | 0.0019 | 63 dB(A) | 6205 2Z C3 | 6205 2Z C3 | Service life lubrication | Drive-End | A (half-key) | CW or CCW | RAL 5010 (Gentian Blue) | Aluminium | Cast iron |  |  | M25 (1x), M20 (1x) | To right | Ø24 x 50 mm | 8 x 7 x 40 mm | M8 | 0.79 | 0.66 | 0.64 | 0.44 | 0.84 | Inclusive PTC 140°C | Brake under steel cover | 1309S002425AHI3 | TD-221 | BV-204 | CV-104 | EN | Brake (IC410) | H2SP 80 | 16 Nm | No | 230 V AC | 207 V DC | B2-2P-250
Datasheet EN 3SIEK 90L2-HS-U B5 (2,2kW-400.690V-50Hz) | 1309L002435AHI3 | Cantoni Motor | 3-phase motor | 3-fase (standard) | IE3 | IE3 Premium Efficiency | 3SIE 90L2-HS-U | Nee | 3SIEK 90L2-HS-U (16 Nm) | 3SIEK 90L2-HS-U | 90 | 2.2 | 2 | B5 | B5 (IM 3001) or derivatives | B5 flange | F (155°C) temperature rise-class B (max. 80K) | S1 (continuous) | -20 to +40°C | ≤ 1000 m.a.s.l. | 1 | IC410 (TENV) | IP55 | No | 32.5 | 400 | 690 | 50 | ∆ | Y | 2.2 | 2.2 | 2910 | 2910 | 85.4 | 86.5 | 85.9 | 85.4 | 86.5 | 85.9 | 0.86 | 0.86 | 4.3 | 2.5 | 8 | 8 | 34.4 | 20 | 7.2 | 7.2 | 2.7 | 2.7 | 19.44 | 19.44 | 4 | 4 | 28.8 | 28.8 | 0.0019 | 63 dB(A) | 6205 2Z C3 | 6205 2Z C3 | Service life lubrication | Drive-End | A (half-key) | CW or CCW | RAL 5010 (Gentian Blue) | Aluminium | Cast iron |  |  | M25 (1x), M20 (1x) | To right | Ø24 x 50 mm | 8 x 7 x 40 mm | M8 | 0.79 | 0.66 | 0.64 | 0.44 | 0.84 | Inclusive PTC 140°C | Brake under steel cover | 1309S002425AHI3 | TD-221 | BV-204 | CV-104 | EN | Brake (IC410) | H2SP 80 | 16 Nm | No | 230 V AC | 207 V DC | B2-2P-250
Datasheet EN 3SIEK 90L2-HS-U B14A (2,2kW-230.400V-50Hz) | 1309L002625AHI3 | Cantoni Motor | 3-phase motor | 3-fase (standard) | IE3 | IE3 Premium Efficiency | 3SIE 90L2-HS-U | Nee | 3SIEK 90L2-HS-U (16 Nm) | 3SIEK 90L2-HS-U | 90 | 2.2 | 2 | B14A | B14 (IM 3601) or derivatives | B14A flange | F (155°C) temperature rise-class B (max. 80K) | S1 (continuous) | -20 to +40°C | ≤ 1000 m.a.s.l. | 1 | IC410 (TENV) | IP55 | No | 31.9 | 230 | 400 | 50 | ∆ | Y | 2.2 | 2.2 | 2910 | 2910 | 85.4 | 86.5 | 85.9 | 85.4 | 86.5 | 85.9 | 0.86 | 0.86 | 7.5 | 4.3 | 8 | 8 | 60 | 34.4 | 7.2 | 7.2 | 2.7 | 2.7 | 19.44 | 19.44 | 4 | 4 | 28.8 | 28.8 | 0.0019 | 63 dB(A) | 6205 2Z C3 | 6205 2Z C3 | Service life lubrication | Drive-End | A (half-key) | CW or CCW | RAL 5010 (Gentian Blue) | Aluminium | Cast iron |  |  | M25 (1x), M20 (1x) | To right | Ø24 x 50 mm | 8 x 7 x 40 mm | M8 | 0.79 | 0.66 | 0.64 | 0.44 | 0.84 | Inclusive PTC 140°C | Brake under steel cover | 1309S002625AHI3 | TD-221 | BV-204 | CV-104 | EN | Brake (IC410) | H2SP 80 | 16 Nm | No | 230 V AC | 207 V DC | B2-2P-250
Datasheet EN 3SIEK 90L2-HS-U B14A (2,2kW-400.690V-50Hz) | 1309L002635AHI3 | Cantoni Motor | 3-phase motor | 3-fase (standard) | IE3 | IE3 Premium Efficiency | 3SIE 90L2-HS-U | Nee | 3SIEK 90L2-HS-U (16 Nm) | 3SIEK 90L2-HS-U | 90 | 2.2 | 2 | B14A | B14 (IM 3601) or derivatives | B14A flange | F (155°C) temperature rise-class B (max. 80K) | S1 (continuous) | -20 to +40°C | ≤ 1000 m.a.s.l. | 1 | IC410 (TENV) | IP55 | No | 31.9 | 400 | 690 | 50 | ∆ | Y | 2.2 | 2.2 | 2910 | 2910 | 85.4 | 86.5 | 85.9 | 85.4 | 86.5 | 85.9 | 0.86 | 0.86 | 4.3 | 2.5 | 8 | 8 | 34.4 | 20 | 7.2 | 7.2 | 2.7 | 2.7 | 19.44 | 19.44 | 4 | 4 | 28.8 | 28.8 | 0.0019 | 63 dB(A) | 6205 2Z C3 | 6205 2Z C3 | Service life lubrication | Drive-End | A (half-key) | CW or CCW | RAL 5010 (Gentian Blue) | Aluminium | Cast iron |  |  | M25 (1x), M20 (1x) | To right | Ø24 x 50 mm | 8 x 7 x 40 mm | M8 | 0.79 | 0.66 | 0.64 | 0.44 | 0.84 | Inclusive PTC 140°C | Brake under steel cover | 1309S002625AHI3 | TD-221 | BV-204 | CV-104 | EN | Brake (IC410) | H2SP 80 | 16 Nm | No | 230 V AC | 207 V DC | B2-2P-250
Datasheet EN 3SIEK 90L2-HS-U B14B (2,2kW-230.400V-50Hz) | 1309L002825AHI3 | Cantoni Motor | 3-phase motor | 3-fase (standard) | IE3 | IE3 Premium Efficiency | 3SIE 90L2-HS-U | Nee | 3SIEK 90L2-HS-U (16 Nm) | 3SIEK 90L2-HS-U | 90 | 2.2 | 2 | B14B | B14 (IM 3601) or derivatives | B14B flange | F (155°C) temperature rise-class B (max. 80K) | S1 (continuous) | -20 to +40°C | ≤ 1000 m.a.s.l. | 1 | IC410 (TENV) | IP55 | No | 32.3 | 230 | 400 | 50 | ∆ | Y | 2.2 | 2.2 | 2910 | 2910 | 85.4 | 86.5 | 85.9 | 85.4 | 86.5 | 85.9 | 0.86 | 0.86 | 7.5 | 4.3 | 8 | 8 | 60 | 34.4 | 7.2 | 7.2 | 2.7 | 2.7 | 19.44 | 19.44 | 4 | 4 | 28.8 | 28.8 | 0.0019 | 63 dB(A) | 6205 2Z C3 | 6205 2Z C3 | Service life lubrication | Drive-End | A (half-key) | CW or CCW | RAL 5010 (Gentian Blue) | Aluminium | Cast iron |  |  | M25 (1x), M20 (1x) | To right | Ø24 x 50 mm | 8 x 7 x 40 mm | M8 | 0.79 | 0.66 | 0.64 | 0.44 | 0.84 | Inclusive PTC 140°C | Brake under steel cover | 1309S002825AHI3 | TD-221 | BV-204 | CV-104 | EN | Brake (IC410) | H2SP 80 | 16 Nm | No | 230 V AC | 207 V DC | B2-2P-250
Datasheet EN 3SIEK 90L2-HS-U B14B (2,2kW-400.690V-50Hz) | 1309L002835AHI3 | Cantoni Motor | 3-phase motor | 3-fase (standard) | IE3 | IE3 Premium Efficiency | 3SIE 90L2-HS-U | Nee | 3SIEK 90L2-HS-U (16 Nm) | 3SIEK 90L2-HS-U | 90 | 2.2 | 2 | B14B | B14 (IM 3601) or derivatives | B14B flange | F (155°C) temperature rise-class B (max. 80K) | S1 (continuous) | -20 to +40°C | ≤ 1000 m.a.s.l. | 1 | IC410 (TENV) | IP55 | No | 32.3 | 400 | 690 | 50 | ∆ | Y | 2.2 | 2.2 | 2910 | 2910 | 85.4 | 86.5 | 85.9 | 85.4 | 86.5 | 85.9 | 0.86 | 0.86 | 4.3 | 2.5 | 8 | 8 | 34.4 | 20 | 7.2 | 7.2 | 2.7 | 2.7 | 19.44 | 19.44 | 4 | 4 | 28.8 | 28.8 | 0.0019 | 63 dB(A) | 6205 2Z C3 | 6205 2Z C3 | Service life lubrication | Drive-End | A (half-key) | CW or CCW | RAL 5010 (Gentian Blue) | Aluminium | Cast iron |  |  | M25 (1x), M20 (1x) | To right | Ø24 x 50 mm | 8 x 7 x 40 mm | M8 | 0.79 | 0.66 | 0.64 | 0.44 | 0.84 | Inclusive PTC 140°C | Brake under steel cover | 1309S002825AHI3 | TD-221 | BV-204 | CV-104 | EN | Brake (IC410) | H2SP 80 | 16 Nm | No | 230 V AC | 207 V DC | B2-2P-250
Datasheet EN 3SIEL 90L2-HS-U B35s (2,2kW-230.400V-50Hz) | 1309L002D25AHI3 | Cantoni Motor | 3-phase motor | 3-fase (standard) | IE3 | IE3 Premium Efficiency | 3SIE 90L2-HS-U | Nee | 3SIEL 90L2-HS-U (16 Nm) | 3SIEL 90L2-HS-U | 90 | 2.2 | 2 | B3/B5s | B35 (IM 2001) or derivatives | Feet and B5s flange | F (155°C) temperature rise-class B (max. 80K) | S1 (continuous) | -20 to +40°C | ≤ 1000 m.a.s.l. | 1 | IC410 (TENV) | IP55 | No | 32.3 | 230 | 400 | 50 | ∆ | Y | 2.2 | 2.2 | 2910 | 2910 | 85.4 | 86.5 | 85.9 | 85.4 | 86.5 | 85.9 | 0.86 | 0.86 | 7.5 | 4.3 | 8 | 8 | 60 | 34.4 | 7.2 | 7.2 | 2.7 | 2.7 | 19.44 | 19.44 | 4 | 4 | 28.8 | 28.8 | 0.0019 | 63 dB(A) | 6205 2Z C3 | 6205 2Z C3 | Service life lubrication | Drive-End | A (half-key) | CW or CCW | RAL 5010 (Gentian Blue) | Aluminium | Cast iron | Aluminium (screwed) | Top | M25 (1x), M20 (1x) | To right | Ø24 x 50 mm | 8 x 7 x 40 mm | M8 | 0.79 | 0.66 | 0.64 | 0.44 | 0.84 | Inclusive PTC 140°C | Brake under steel cover | 1309S002D25AHI3 | TD-221 | BV-204 | CV-104 | EN | Brake (IC410) | H2SP 80 | 16 Nm | No | 230 V AC | 207 V DC | B2-2P-250
Datasheet EN 3SIEL 90L2-HS-U B35s (2,2kW-400.690V-50Hz) | 1309L002D35AHI3 | Cantoni Motor | 3-phase motor | 3-fase (standard) | IE3 | IE3 Premium Efficiency | 3SIE 90L2-HS-U | Nee | 3SIEL 90L2-HS-U (16 Nm) | 3SIEL 90L2-HS-U | 90 | 2.2 | 2 | B3/B5s | B35 (IM 2001) or derivatives | Feet and B5s flange | F (155°C) temperature rise-class B (max. 80K) | S1 (continuous) | -20 to +40°C | ≤ 1000 m.a.s.l. | 1 | IC410 (TENV) | IP55 | No | 32.3 | 400 | 690 | 50 | ∆ | Y | 2.2 | 2.2 | 2910 | 2910 | 85.4 | 86.5 | 85.9 | 85.4 | 86.5 | 85.9 | 0.86 | 0.86 | 4.3 | 2.5 | 8 | 8 | 34.4 | 20 | 7.2 | 7.2 | 2.7 | 2.7 | 19.44 | 19.44 | 4 | 4 | 28.8 | 28.8 | 0.0019 | 63 dB(A) | 6205 2Z C3 | 6205 2Z C3 | Service life lubrication | Drive-End | A (half-key) | CW or CCW | RAL 5010 (Gentian Blue) | Aluminium | Cast iron | Aluminium (screwed) | Top | M25 (1x), M20 (1x) | To right | Ø24 x 50 mm | 8 x 7 x 40 mm | M8 | 0.79 | 0.66 | 0.64 | 0.44 | 0.84 | Inclusive PTC 140°C | Brake under steel cover | 1309S002D25AHI3 | TD-221 | BV-204 | CV-104 | EN | Brake (IC410) | H2SP 80 | 16 Nm | No | 230 V AC | 207 V DC | B2-2P-250
Datasheet EN 3SIEK 90L2-HS-U B5s (2,2kW-230.400V-50Hz) | 1309L002E25AHI3 | Cantoni Motor | 3-phase motor | 3-fase (standard) | IE3 | IE3 Premium Efficiency | 3SIE 90L2-HS-U | Nee | 3SIEK 90L2-HS-U (16 Nm) | 3SIEK 90L2-HS-U | 90 | 2.2 | 2 | B5s | B5 (IM 3001) or derivatives | B5s flange | F (155°C) temperature rise-class B (max. 80K) | S1 (continuous) | -20 to +40°C | ≤ 1000 m.a.s.l. | 1 | IC410 (TENV) | IP55 | No | 32.3 | 230 | 400 | 50 | ∆ | Y | 2.2 | 2.2 | 2910 | 2910 | 85.4 | 86.5 | 85.9 | 85.4 | 86.5 | 85.9 | 0.86 | 0.86 | 7.5 | 4.3 | 8 | 8 | 60 | 34.4 | 7.2 | 7.2 | 2.7 | 2.7 | 19.44 | 19.44 | 4 | 4 | 28.8 | 28.8 | 0.0019 | 63 dB(A) | 6205 2Z C3 | 6205 2Z C3 | Service life lubrication | Drive-End | A (half-key) | CW or CCW | RAL 5010 (Gentian Blue) | Aluminium | Cast iron |  |  | M25 (1x), M20 (1x) | To right | Ø24 x 50 mm | 8 x 7 x 40 mm | M8 | 0.79 | 0.66 | 0.64 | 0.44 | 0.84 | Inclusive PTC 140°C | Brake under steel cover | 1309S002E25AHI3 | TD-221 | BV-204 | CV-104 | EN | Brake (IC410) | H2SP 80 | 16 Nm | No | 230 V AC | 207 V DC | B2-2P-250
Datasheet EN 3SIEK 90L2-HS-U B5s (2,2kW-400.690V-50Hz) | 1309L002E35AHI3 | Cantoni Motor | 3-phase motor | 3-fase (standard) | IE3 | IE3 Premium Efficiency | 3SIE 90L2-HS-U | Nee | 3SIEK 90L2-HS-U (16 Nm) | 3SIEK 90L2-HS-U | 90 | 2.2 | 2 | B5s | B5 (IM 3001) or derivatives | B5s flange | F (155°C) temperature rise-class B (max. 80K) | S1 (continuous) | -20 to +40°C | ≤ 1000 m.a.s.l. | 1 | IC410 (TENV) | IP55 | No | 32.3 | 400 | 690 | 50 | ∆ | Y | 2.2 | 2.2 | 2910 | 2910 | 85.4 | 86.5 | 85.9 | 85.4 | 86.5 | 85.9 | 0.86 | 0.86 | 4.3 | 2.5 | 8 | 8 | 34.4 | 20 | 7.2 | 7.2 | 2.7 | 2.7 | 19.44 | 19.44 | 4 | 4 | 28.8 | 28.8 | 0.0019 | 63 dB(A) | 6205 2Z C3 | 6205 2Z C3 | Service life lubrication | Drive-End | A (half-key) | CW or CCW | RAL 5010 (Gentian Blue) | Aluminium | Cast iron |  |  | M25 (1x), M20 (1x) | To right | Ø24 x 50 mm | 8 x 7 x 40 mm | M8 | 0.79 | 0.66 | 0.64 | 0.44 | 0.84 | Inclusive PTC 140°C | Brake under steel cover | 1309S002E25AHI3 | TD-221 | BV-204 | CV-104 | EN | Brake (IC410) | H2SP 80 | 16 Nm | No | 230 V AC | 207 V DC | B2-2P-250
Datasheet EN 3SIE 90L4-HS-U B3 (1,5kW-230.400V-50Hz) | 1309L004025AHI3 | Cantoni Motor | 3-phase motor | 3-fase (standard) | IE3 | IE3 Premium Efficiency | 3SIE 90L4-HS-U | Ja | 3SIE 90L4-HS-U (16 Nm) | 3SIE 90L4-HS-U | 90 | 1.5 | 4 | B3 | B3 (IM 1001) or derivatives | Feet | F (155°C) temperature rise-class B (max. 80K) | S1 (continuous) | -20 to +40°C | ≤ 1000 m.a.s.l. | 1 | IC410 (TENV) | IP55 | No | 33.7 | 230 | 400 | 50 | ∆ | Y | 1.5 | 1.5 | 1450 | 1450 | 83.9 | 85.5 | 85.3 | 83.9 | 85.5 | 85.3 | 0.78 | 0.78 | 5.7 | 3.3 | 7.4 | 7.4 | 42.18 | 24.42 | 9.9 | 9.9 | 2.5 | 2.5 | 24.75 | 24.75 | 3.4 | 3.4 | 33.66 | 33.66 | 0.004 | 54 dB(A) | 6205 2Z C3 | 6205 2Z C3 | Service life lubrication | Drive-End | A (half-key) | CW or CCW | RAL 5010 (Gentian Blue) | Aluminium | Cast iron | Aluminium (screwed) | Top | M25 (1x), M20 (1x) | To right | Ø24 x 50 mm | 8 x 7 x 40 mm | M8 | 1 | 0.83 | 0.8 | 0.65 | 1.05 | Inclusive PTC 140°C | Brake under steel cover | 1309L004025AHI3 | TD-221 | BV-204 | CV-104 | EN | Brake (IC410) | H2SP 80 | 16 Nm | No | 230 V AC | 207 V DC | B2-2P-250
Datasheet EN 3SIEL 90L4-HS-U B35 (1,5kW-230.400V-50Hz) | 1309L004125AHI3 | Cantoni Motor | 3-phase motor | 3-fase (standard) | IE3 | IE3 Premium Efficiency | 3SIE 90L4-HS-U | Nee | 3SIEL 90L4-HS-U (16 Nm) | 3SIEL 90L4-HS-U | 90 | 1.5 | 4 | B3/B5 | B35 (IM 2001) or derivatives | Feet and B5 flange | F (155°C) temperature rise-class B (max. 80K) | S1 (continuous) | -20 to +40°C | ≤ 1000 m.a.s.l. | 1 | IC410 (TENV) | IP55 | No | 35 | 230 | 400 | 50 | ∆ | Y | 1.5 | 1.5 | 1450 | 1450 | 83.9 | 85.5 | 85.3 | 83.9 | 85.5 | 85.3 | 0.78 | 0.78 | 5.7 | 3.3 | 7.4 | 7.4 | 42.18 | 24.42 | 9.9 | 9.9 | 2.5 | 2.5 | 24.75 | 24.75 | 3.4 | 3.4 | 33.66 | 33.66 | 0.004 | 54 dB(A) | 6205 2Z C3 | 6205 2Z C3 | Service life lubrication | Drive-End | A (half-key) | CW or CCW | RAL 5010 (Gentian Blue) | Aluminium | Cast iron | Aluminium (screwed) | Top | M25 (1x), M20 (1x) | To right | Ø24 x 50 mm | 8 x 7 x 40 mm | M8 | 1 | 0.83 | 0.8 | 0.65 | 1.05 | Inclusive PTC 140°C | Brake under steel cover | 1309L004125AHI3 | TD-221 | BV-204 | CV-104 | EN | Brake (IC410) | H2SP 80 | 16 Nm | No | 230 V AC | 207 V DC | B2-2P-250
Datasheet EN 3SIEL 90L4-HS-U B34A (1,5kW-230.400V-50Hz) | 1309L004225AHI3 | Cantoni Motor | 3-phase motor | 3-fase (standard) | IE3 | IE3 Premium Efficiency | 3SIE 90L4-HS-U | Nee | 3SIEL 90L4-HS-U (16 Nm) | 3SIEL 90L4-HS-U | 90 | 1.5 | 4 | B3/B14A | B34 (IM 2101) or derivatives | Feet and B14A flange | F (155°C) temperature rise-class B (max. 80K) | S1 (continuous) | -20 to +40°C | ≤ 1000 m.a.s.l. | 1 | IC410 (TENV) | IP55 | No | 34.4 | 230 | 400 | 50 | ∆ | Y | 1.5 | 1.5 | 1450 | 1450 | 83.9 | 85.5 | 85.3 | 83.9 | 85.5 | 85.3 | 0.78 | 0.78 | 5.7 | 3.3 | 7.4 | 7.4 | 42.18 | 24.42 | 9.9 | 9.9 | 2.5 | 2.5 | 24.75 | 24.75 | 3.4 | 3.4 | 33.66 | 33.66 | 0.004 | 54 dB(A) | 6205 2Z C3 | 6205 2Z C3 | Service life lubrication | Drive-End | A (half-key) | CW or CCW | RAL 5010 (Gentian Blue) | Aluminium | Cast iron | Aluminium (screwed) | Top | M25 (1x), M20 (1x) | To right | Ø24 x 50 mm | 8 x 7 x 40 mm | M8 | 1 | 0.83 | 0.8 | 0.65 | 1.05 | Inclusive PTC 140°C | Brake under steel cover | 1309L004225AHI3 | TD-221 | BV-204 | CV-104 | EN | Brake (IC410) | H2SP 80 | 16 Nm | No | 230 V AC | 207 V DC | B2-2P-250
Datasheet EN 3SIEL 90L4-HS-U B34B (1,5kW-230.400V-50Hz) | 1309L004325AHI3 | Cantoni Motor | 3-phase motor | 3-fase (standard) | IE3 | IE3 Premium Efficiency | 3SIE 90L4-HS-U | Nee | 3SIEL 90L4-HS-U (16 Nm) | 3SIEL 90L4-HS-U | 90 | 1.5 | 4 | B3/B14B | B34 (IM 2101) or derivatives | Feet and B14B flange | F (155°C) temperature rise-class B (max. 80K) | S1 (continuous) | -20 to +40°C | ≤ 1000 m.a.s.l. | 1 | IC410 (TENV) | IP55 | No | 34.8 | 230 | 400 | 50 | ∆ | Y | 1.5 | 1.5 | 1450 | 1450 | 83.9 | 85.5 | 85.3 | 83.9 | 85.5 | 85.3 | 0.78 | 0.78 | 5.7 | 3.3 | 7.4 | 7.4 | 42.18 | 24.42 | 9.9 | 9.9 | 2.5 | 2.5 | 24.75 | 24.75 | 3.4 | 3.4 | 33.66 | 33.66 | 0.004 | 54 dB(A) | 6205 2Z C3 | 6205 2Z C3 | Service life lubrication | Drive-End | A (half-key) | CW or CCW | RAL 5010 (Gentian Blue) | Aluminium | Cast iron | Aluminium (screwed) | Top | M25 (1x), M20 (1x) | To right | Ø24 x 50 mm | 8 x 7 x 40 mm | M8 | 1 | 0.83 | 0.8 | 0.65 | 1.05 | Inclusive PTC 140°C | Brake under steel cover | 1309L004325AHI3 | TD-221 | BV-204 | CV-104 | EN | Brake (IC410) | H2SP 80 | 16 Nm | No | 230 V AC | 207 V DC | B2-2P-250
Datasheet EN 3SIEK 90L4-HS-U B5 (1,5kW-230.400V-50Hz) | 1309L004425AHI3 | Cantoni Motor | 3-phase motor | 3-fase (standard) | IE3 | IE3 Premium Efficiency | 3SIE 90L4-HS-U | Nee | 3SIEK 90L4-HS-U (16 Nm) | 3SIEK 90L4-HS-U | 90 | 1.5 | 4 | B5 | B5 (IM 3001) or derivatives | B5 flange | F (155°C) temperature rise-class B (max. 80K) | S1 (continuous) | -20 to +40°C | ≤ 1000 m.a.s.l. | 1 | IC410 (TENV) | IP55 | No | 35 | 230 | 400 | 50 | ∆ | Y | 1.5 | 1.5 | 1450 | 1450 | 83.9 | 85.5 | 85.3 | 83.9 | 85.5 | 85.3 | 0.78 | 0.78 | 5.7 | 3.3 | 7.4 | 7.4 | 42.18 | 24.42 | 9.9 | 9.9 | 2.5 | 2.5 | 24.75 | 24.75 | 3.4 | 3.4 | 33.66 | 33.66 | 0.004 | 54 dB(A) | 6205 2Z C3 | 6205 2Z C3 | Service life lubrication | Drive-End | A (half-key) | CW or CCW | RAL 5010 (Gentian Blue) | Aluminium | Cast iron |  |  | M25 (1x), M20 (1x) | To right | Ø24 x 50 mm | 8 x 7 x 40 mm | M8 | 1 | 0.83 | 0.8 | 0.65 | 1.05 | Inclusive PTC 140°C | Brake under steel cover | 1309L004425AHI3 | TD-221 | BV-204 | CV-104 | EN | Brake (IC410) | H2SP 80 | 16 Nm | No | 230 V AC | 207 V DC | B2-2P-250
Datasheet EN 3SIEK 90L4-HS-U B14A (1,5kW-230.400V-50Hz) | 1309L004625AHI3 | Cantoni Motor | 3-phase motor | 3-fase (standard) | IE3 | IE3 Premium Efficiency | 3SIE 90L4-HS-U | Nee | 3SIEK 90L4-HS-U (16 Nm) | 3SIEK 90L4-HS-U | 90 | 1.5 | 4 | B14A | B14 (IM 3601) or derivatives | B14A flange | F (155°C) temperature rise-class B (max. 80K) | S1 (continuous) | -20 to +40°C | ≤ 1000 m.a.s.l. | 1 | IC410 (TENV) | IP55 | No | 34.4 | 230 | 400 | 50 | ∆ | Y | 1.5 | 1.5 | 1450 | 1450 | 83.9 | 85.5 | 85.3 | 83.9 | 85.5 | 85.3 | 0.78 | 0.78 | 5.7 | 3.3 | 7.4 | 7.4 | 42.18 | 24.42 | 9.9 | 9.9 | 2.5 | 2.5 | 24.75 | 24.75 | 3.4 | 3.4 | 33.66 | 33.66 | 0.004 | 54 dB(A) | 6205 2Z C3 | 6205 2Z C3 | Service life lubrication | Drive-End | A (half-key) | CW or CCW | RAL 5010 (Gentian Blue) | Aluminium | Cast iron |  |  | M25 (1x), M20 (1x) | To right | Ø24 x 50 mm | 8 x 7 x 40 mm | M8 | 1 | 0.83 | 0.8 | 0.65 | 1.05 | Inclusive PTC 140°C | Brake under steel cover | 1309L004625AHI3 | TD-221 | BV-204 | CV-104 | EN | Brake (IC410) | H2SP 80 | 16 Nm | No | 230 V AC | 207 V DC | B2-2P-250
Datasheet EN 3SIEK 90L4-HS-U B14B (1,5kW-230.400V-50Hz) | 1309L004825AHI3 | Cantoni Motor | 3-phase motor | 3-fase (standard) | IE3 | IE3 Premium Efficiency | 3SIE 90L4-HS-U | Nee | 3SIEK 90L4-HS-U (16 Nm) | 3SIEK 90L4-HS-U | 90 | 1.5 | 4 | B14B | B14 (IM 3601) or derivatives | B14B flange | F (155°C) temperature rise-class B (max. 80K) | S1 (continuous) | -20 to +40°C | ≤ 1000 m.a.s.l. | 1 | IC410 (TENV) | IP55 | No | 34.8 | 230 | 400 | 50 | ∆ | Y | 1.5 | 1.5 | 1450 | 1450 | 83.9 | 85.5 | 85.3 | 83.9 | 85.5 | 85.3 | 0.78 | 0.78 | 5.7 | 3.3 | 7.4 | 7.4 | 42.18 | 24.42 | 9.9 | 9.9 | 2.5 | 2.5 | 24.75 | 24.75 | 3.4 | 3.4 | 33.66 | 33.66 | 0.004 | 54 dB(A) | 6205 2Z C3 | 6205 2Z C3 | Service life lubrication | Drive-End | A (half-key) | CW or CCW | RAL 5010 (Gentian Blue) | Aluminium | Cast iron |  |  | M25 (1x), M20 (1x) | To right | Ø24 x 50 mm | 8 x 7 x 40 mm | M8 | 1 | 0.83 | 0.8 | 0.65 | 1.05 | Inclusive PTC 140°C | Brake under steel cover | 1309L004825AHI3 | TD-221 | BV-204 | CV-104 | EN | Brake (IC410) | H2SP 80 | 16 Nm | No | 230 V AC | 207 V DC | B2-2P-250
Datasheet EN 3SIEL 90L4-HS-U B35s (1,5kW-230.400V-50Hz) | 1309L004D25AHI3 | Cantoni Motor | 3-phase motor | 3-fase (standard) | IE3 | IE3 Premium Efficiency | 3SIE 90L4-HS-U | Nee | 3SIEL 90L4-HS-U (16 Nm) | 3SIEL 90L4-HS-U | 90 | 1.5 | 4 | B3/B5s | B35 (IM 2001) or derivatives | Feet and B5s flange | F (155°C) temperature rise-class B (max. 80K) | S1 (continuous) | -20 to +40°C | ≤ 1000 m.a.s.l. | 1 | IC410 (TENV) | IP55 | No | 34.8 | 230 | 400 | 50 | ∆ | Y | 1.5 | 1.5 | 1450 | 1450 | 83.9 | 85.5 | 85.3 | 83.9 | 85.5 | 85.3 | 0.78 | 0.78 | 5.7 | 3.3 | 7.4 | 7.4 | 42.18 | 24.42 | 9.9 | 9.9 | 2.5 | 2.5 | 24.75 | 24.75 | 3.4 | 3.4 | 33.66 | 33.66 | 0.004 | 54 dB(A) | 6205 2Z C3 | 6205 2Z C3 | Service life lubrication | Drive-End | A (half-key) | CW or CCW | RAL 5010 (Gentian Blue) | Aluminium | Cast iron | Aluminium (screwed) | Top | M25 (1x), M20 (1x) | To right | Ø24 x 50 mm | 8 x 7 x 40 mm | M8 | 1 | 0.83 | 0.8 | 0.65 | 1.05 | Inclusive PTC 140°C | Brake under steel cover | 1309L004D25AHI3 | TD-221 | BV-204 | CV-104 | EN | Brake (IC410) | H2SP 80 | 16 Nm | No | 230 V AC | 207 V DC | B2-2P-250
Datasheet EN 3SIEK 90L4-HS-U B5s (1,5kW-230.400V-50Hz) | 1309L004E25AHI3 | Cantoni Motor | 3-phase motor | 3-fase (standard) | IE3 | IE3 Premium Efficiency | 3SIE 90L4-HS-U | Nee | 3SIEK 90L4-HS-U (16 Nm) | 3SIEK 90L4-HS-U | 90 | 1.5 | 4 | B5s | B5 (IM 3001) or derivatives | Feet and B5s flange | F (155°C) temperature rise-class B (max. 80K) | S1 (continuous) | -20 to +40°C | ≤ 1000 m.a.s.l. | 1 | IC410 (TENV) | IP55 | No | 34.8 | 230 | 400 | 50 | ∆ | Y | 1.5 | 1.5 | 1450 | 1450 | 83.9 | 85.5 | 85.3 | 83.9 | 85.5 | 85.3 | 0.78 | 0.78 | 5.7 | 3.3 | 7.4 | 7.4 | 42.18 | 24.42 | 9.9 | 9.9 | 2.5 | 2.5 | 24.75 | 24.75 | 3.4 | 3.4 | 33.66 | 33.66 | 0.004 | 54 dB(A) | 6205 2Z C3 | 6205 2Z C3 | Service life lubrication | Drive-End | A (half-key) | CW or CCW | RAL 5010 (Gentian Blue) | Aluminium | Cast iron |  |  | M25 (1x), M20 (1x) | To right | Ø24 x 50 mm | 8 x 7 x 40 mm | M8 | 1 | 0.83 | 0.8 | 0.65 | 1.05 | Inclusive PTC 140°C | Brake under steel cover | 1309L004E25AHI3 | TD-221 | BV-204 | CV-104 | EN | Brake (IC410) | H2SP 80 | 16 Nm | No | 230 V AC | 207 V DC | B2-2P-250
Datasheet EN 3SIE 90L6-HS-U B3 (1,1kW-230.400V-50Hz) | 1309L006025AHI3 | Cantoni Motor | 3-phase motor | 3-fase (standard) | IE3 | IE3 Premium Efficiency | 3SIE 90L6-HS-U | Ja | 3SIE 90L6-HS-U (16 Nm) | 3SIE 90L6-HS-U | 90 | 1.1 | 6 | B3 | B3 (IM 1001) or derivatives | Feet | F (155°C) temperature rise-class B (max. 80K) | S1 (continuous) | -20 to +40°C | ≤ 1000 m.a.s.l. | 1 | IC410 (TENV) | IP55 | No | 31.7 | 230 | 400 | 50 | ∆ | Y | 1.1 | 1.1 | 950 | 950 | 78.2 | 81.3 | 81 | 78.2 | 81.3 | 81 | 0.73 | 0.73 | 4.7 | 2.7 | 5.5 | 5.5 | 25.85 | 14.85 | 11.1 | 11.1 | 2.4 | 2.4 | 26.64 | 26.64 | 2.7 | 2.7 | 29.97 | 29.97 | 0.009 | 51 dB(A) | 6205 2Z C3 | 6205 2Z C3 | Service life lubrication | Drive-End | A (half-key) | CW or CCW | RAL 5010 (Gentian Blue) | Aluminium | Cast iron | Aluminium (screwed) | Top | M25 (1x), M20 (1x) | To right | Ø24 x 50 mm | 8 x 7 x 40 mm | M8 | 1.15 | 0.95 | 0.9 | 0.77 | 1.17 | Inclusive PTC 140°C | Brake under steel cover | 1309L004025AHI3 | TD-221 | BV-204 | CV-104 | EN | Brake (IC410) | H2SP 80 | 16 Nm | No | 230 V AC | 207 V DC | B2-2P-250
Datasheet EN 3SIEL 90L6-HS-U B35 (1,1kW-230.400V-50Hz) | 1309L006125AHI3 | Cantoni Motor | 3-phase motor | 3-fase (standard) | IE3 | IE3 Premium Efficiency | 3SIE 90L6-HS-U | Nee | 3SIEL 90L6-HS-U (16 Nm) | 3SIEL 90L6-HS-U | 90 | 1.1 | 6 | B3/B5 | B35 (IM 2001) or derivatives | Feet and B5 flange | F (155°C) temperature rise-class B (max. 80K) | S1 (continuous) | -20 to +40°C | ≤ 1000 m.a.s.l. | 1 | IC410 (TENV) | IP55 | No | 33 | 230 | 400 | 50 | ∆ | Y | 1.1 | 1.1 | 950 | 950 | 78.2 | 81.3 | 81 | 78.2 | 81.3 | 81 | 0.73 | 0.73 | 4.7 | 2.7 | 5.5 | 5.5 | 25.85 | 14.85 | 11.1 | 11.1 | 2.4 | 2.4 | 26.64 | 26.64 | 2.7 | 2.7 | 29.97 | 29.97 | 0.009 | 51 dB(A) | 6205 2Z C3 | 6205 2Z C3 | Service life lubrication | Drive-End | A (half-key) | CW or CCW | RAL 5010 (Gentian Blue) | Aluminium | Cast iron | Aluminium (screwed) | Top | M25 (1x), M20 (1x) | To right | Ø24 x 50 mm | 8 x 7 x 40 mm | M8 | 1.15 | 0.95 | 0.9 | 0.77 | 1.17 | Inclusive PTC 140°C | Brake under steel cover | 1309L004125AHI3 | TD-221 | BV-204 | CV-104 | EN | Brake (IC410) | H2SP 80 | 16 Nm | No | 230 V AC | 207 V DC | B2-2P-250
Datasheet EN 3SIEL 90L6-HS-U B34A (1,1kW-230.400V-50Hz) | 1309L006225AHI3 | Cantoni Motor | 3-phase motor | 3-fase (standard) | IE3 | IE3 Premium Efficiency | 3SIE 90L6-HS-U | Nee | 3SIEL 90L6-HS-U (16 Nm) | 3SIEL 90L6-HS-U | 90 | 1.1 | 6 | B3/B14A | B34 (IM 2101) or derivatives | Feet and B14A flange | F (155°C) temperature rise-class B (max. 80K) | S1 (continuous) | -20 to +40°C | ≤ 1000 m.a.s.l. | 1 | IC410 (TENV) | IP55 | No | 32.4 | 230 | 400 | 50 | ∆ | Y | 1.1 | 1.1 | 950 | 950 | 78.2 | 81.3 | 81 | 78.2 | 81.3 | 81 | 0.73 | 0.73 | 4.7 | 2.7 | 5.5 | 5.5 | 25.85 | 14.85 | 11.1 | 11.1 | 2.4 | 2.4 | 26.64 | 26.64 | 2.7 | 2.7 | 29.97 | 29.97 | 0.009 | 51 dB(A) | 6205 2Z C3 | 6205 2Z C3 | Service life lubrication | Drive-End | A (half-key) | CW or CCW | RAL 5010 (Gentian Blue) | Aluminium | Cast iron | Aluminium (screwed) | Top | M25 (1x), M20 (1x) | To right | Ø24 x 50 mm | 8 x 7 x 40 mm | M8 | 1.15 | 0.95 | 0.9 | 0.77 | 1.17 | Inclusive PTC 140°C | Brake under steel cover | 1309L004225AHI3 | TD-221 | BV-204 | CV-104 | EN | Brake (IC410) | H2SP 80 | 16 Nm | No | 230 V AC | 207 V DC | B2-2P-250
Datasheet EN 3SIEL 90L6-HS-U B34B (1,1kW-230.400V-50Hz) | 1309L006325AHI3 | Cantoni Motor | 3-phase motor | 3-fase (standard) | IE3 | IE3 Premium Efficiency | 3SIE 90L6-HS-U | Nee | 3SIEL 90L6-HS-U (16 Nm) | 3SIEL 90L6-HS-U | 90 | 1.1 | 6 | B3/B14B | B34 (IM 2101) or derivatives | Feet and B14B flange | F (155°C) temperature rise-class B (max. 80K) | S1 (continuous) | -20 to +40°C | ≤ 1000 m.a.s.l. | 1 | IC410 (TENV) | IP55 | No | 32.8 | 230 | 400 | 50 | ∆ | Y | 1.1 | 1.1 | 950 | 950 | 78.2 | 81.3 | 81 | 78.2 | 81.3 | 81 | 0.73 | 0.73 | 4.7 | 2.7 | 5.5 | 5.5 | 25.85 | 14.85 | 11.1 | 11.1 | 2.4 | 2.4 | 26.64 | 26.64 | 2.7 | 2.7 | 29.97 | 29.97 | 0.009 | 51 dB(A) | 6205 2Z C3 | 6205 2Z C3 | Service life lubrication | Drive-End | A (half-key) | CW or CCW | RAL 5010 (Gentian Blue) | Aluminium | Cast iron | Aluminium (screwed) | Top | M25 (1x), M20 (1x) | To right | Ø24 x 50 mm | 8 x 7 x 40 mm | M8 | 1.15 | 0.95 | 0.9 | 0.77 | 1.17 | Inclusive PTC 140°C | Brake under steel cover | 1309L004325AHI3 | TD-221 | BV-204 | CV-104 | EN | Brake (IC410) | H2SP 80 | 16 Nm | No | 230 V AC | 207 V DC | B2-2P-250
Datasheet EN 3SIEK 90L6-HS-U B5 (1,1kW-230.400V-50Hz) | 1309L006425AHI3 | Cantoni Motor | 3-phase motor | 3-fase (standard) | IE3 | IE3 Premium Efficiency | 3SIE 90L6-HS-U | Nee | 3SIEK 90L6-HS-U (16 Nm) | 3SIEK 90L6-HS-U | 90 | 1.1 | 6 | B5 | B5 (IM 3001) or derivatives | B5 flange | F (155°C) temperature rise-class B (max. 80K) | S1 (continuous) | -20 to +40°C | ≤ 1000 m.a.s.l. | 1 | IC410 (TENV) | IP55 | No | 33 | 230 | 400 | 50 | ∆ | Y | 1.1 | 1.1 | 950 | 950 | 78.2 | 81.3 | 81 | 78.2 | 81.3 | 81 | 0.73 | 0.73 | 4.7 | 2.7 | 5.5 | 5.5 | 25.85 | 14.85 | 11.1 | 11.1 | 2.4 | 2.4 | 26.64 | 26.64 | 2.7 | 2.7 | 29.97 | 29.97 | 0.009 | 51 dB(A) | 6205 2Z C3 | 6205 2Z C3 | Service life lubrication | Drive-End | A (half-key) | CW or CCW | RAL 5010 (Gentian Blue) | Aluminium | Cast iron |  |  | M25 (1x), M20 (1x) | To right | Ø24 x 50 mm | 8 x 7 x 40 mm | M8 | 1.15 | 0.95 | 0.9 | 0.77 | 1.17 | Inclusive PTC 140°C | Brake under steel cover | 1309L004425AHI3 | TD-221 | BV-204 | CV-104 | EN | Brake (IC410) | H2SP 80 | 16 Nm | No | 230 V AC | 207 V DC | B2-2P-250
Datasheet EN 3SIEK 90L6-HS-U B14A (1,1kW-230.400V-50Hz) | 1309L006625AHI3 | Cantoni Motor | 3-phase motor | 3-fase (standard) | IE3 | IE3 Premium Efficiency | 3SIE 90L6-HS-U | Nee | 3SIEK 90L6-HS-U (16 Nm) | 3SIEK 90L6-HS-U | 90 | 1.1 | 6 | B14A | B14 (IM 3601) or derivatives | B14A flange | F (155°C) temperature rise-class B (max. 80K) | S1 (continuous) | -20 to +40°C | ≤ 1000 m.a.s.l. | 1 | IC410 (TENV) | IP55 | No | 32.4 | 230 | 400 | 50 | ∆ | Y | 1.1 | 1.1 | 950 | 950 | 78.2 | 81.3 | 81 | 78.2 | 81.3 | 81 | 0.73 | 0.73 | 4.7 | 2.7 | 5.5 | 5.5 | 25.85 | 14.85 | 11.1 | 11.1 | 2.4 | 2.4 | 26.64 | 26.64 | 2.7 | 2.7 | 29.97 | 29.97 | 0.009 | 51 dB(A) | 6205 2Z C3 | 6205 2Z C3 | Service life lubrication | Drive-End | A (half-key) | CW or CCW | RAL 5010 (Gentian Blue) | Aluminium | Cast iron |  |  | M25 (1x), M20 (1x) | To right | Ø24 x 50 mm | 8 x 7 x 40 mm | M8 | 1.15 | 0.95 | 0.9 | 0.77 | 1.17 | Inclusive PTC 140°C | Brake under steel cover | 1309L004625AHI3 | TD-221 | BV-204 | CV-104 | EN | Brake (IC410) | H2SP 80 | 16 Nm | No | 230 V AC | 207 V DC | B2-2P-250
Datasheet EN 3SIEK 90L6-HS-U B14B (1,1kW-230.400V-50Hz) | 1309L006825AHI3 | Cantoni Motor | 3-phase motor | 3-fase (standard) | IE3 | IE3 Premium Efficiency | 3SIE 90L6-HS-U | Nee | 3SIEK 90L6-HS-U (16 Nm) | 3SIEK 90L6-HS-U | 90 | 1.1 | 6 | B14B | B14 (IM 3601) or derivatives | B14B flange | F (155°C) temperature rise-class B (max. 80K) | S1 (continuous) | -20 to +40°C | ≤ 1000 m.a.s.l. | 1 | IC410 (TENV) | IP55 | No | 32.8 | 230 | 400 | 50 | ∆ | Y | 1.1 | 1.1 | 950 | 950 | 78.2 | 81.3 | 81 | 78.2 | 81.3 | 81 | 0.73 | 0.73 | 4.7 | 2.7 | 5.5 | 5.5 | 25.85 | 14.85 | 11.1 | 11.1 | 2.4 | 2.4 | 26.64 | 26.64 | 2.7 | 2.7 | 29.97 | 29.97 | 0.009 | 51 dB(A) | 6205 2Z C3 | 6205 2Z C3 | Service life lubrication | Drive-End | A (half-key) | CW or CCW | RAL 5010 (Gentian Blue) | Aluminium | Cast iron |  |  | M25 (1x), M20 (1x) | To right | Ø24 x 50 mm | 8 x 7 x 40 mm | M8 | 1.15 | 0.95 | 0.9 | 0.77 | 1.17 | Inclusive PTC 140°C | Brake under steel cover | 1309L004825AHI3 | TD-221 | BV-204 | CV-104 | EN | Brake (IC410) | H2SP 80 | 16 Nm | No | 230 V AC | 207 V DC | B2-2P-250
Datasheet EN 3SIEL 90L6-HS-U B35s (1,1kW-230.400V-50Hz) | 1309L006D25AHI3 | Cantoni Motor | 3-phase motor | 3-fase (standard) | IE3 | IE3 Premium Efficiency | 3SIE 90L6-HS-U | Nee | 3SIEL 90L6-HS-U (16 Nm) | 3SIEL 90L6-HS-U | 90 | 1.1 | 6 | B3/B5s | B35 (IM 2001) or derivatives | Feet and B5s flange | F (155°C) temperature rise-class B (max. 80K) | S1 (continuous) | -20 to +40°C | ≤ 1000 m.a.s.l. | 1 | IC410 (TENV) | IP55 | No | 32.8 | 230 | 400 | 50 | ∆ | Y | 1.1 | 1.1 | 950 | 950 | 78.2 | 81.3 | 81 | 78.2 | 81.3 | 81 | 0.73 | 0.73 | 4.7 | 2.7 | 5.5 | 5.5 | 25.85 | 14.85 | 11.1 | 11.1 | 2.4 | 2.4 | 26.64 | 26.64 | 2.7 | 2.7 | 29.97 | 29.97 | 0.009 | 51 dB(A) | 6205 2Z C3 | 6205 2Z C3 | Service life lubrication | Drive-End | A (half-key) | CW or CCW | RAL 5010 (Gentian Blue) | Aluminium | Cast iron | Aluminium (screwed) | Top | M25 (1x), M20 (1x) | To right | Ø24 x 50 mm | 8 x 7 x 40 mm | M8 | 1.15 | 0.95 | 0.9 | 0.77 | 1.17 | Inclusive PTC 140°C | Brake under steel cover | 1309L004D25AHI3 | TD-221 | BV-204 | CV-104 | EN | Brake (IC410) | H2SP 80 | 16 Nm | No | 230 V AC | 207 V DC | B2-2P-250
Datasheet EN 3SIEK 90L6-HS-U B5s (1,1kW-230.400V-50Hz) | 1309L006E25AHI3 | Cantoni Motor | 3-phase motor | 3-fase (standard) | IE3 | IE3 Premium Efficiency | 3SIE 90L6-HS-U | Nee | 3SIEK 90L6-HS-U (16 Nm) | 3SIEK 90L6-HS-U | 90 | 1.1 | 6 | B5s | B5 (IM 3001) or derivatives | Feet and B5s flange | F (155°C) temperature rise-class B (max. 80K) | S1 (continuous) | -20 to +40°C | ≤ 1000 m.a.s.l. | 1 | IC410 (TENV) | IP55 | No | 32.8 | 230 | 400 | 50 | ∆ | Y | 1.1 | 1.1 | 950 | 950 | 78.2 | 81.3 | 81 | 78.2 | 81.3 | 81 | 0.73 | 0.73 | 4.7 | 2.7 | 5.5 | 5.5 | 25.85 | 14.85 | 11.1 | 11.1 | 2.4 | 2.4 | 26.64 | 26.64 | 2.7 | 2.7 | 29.97 | 29.97 | 0.009 | 51 dB(A) | 6205 2Z C3 | 6205 2Z C3 | Service life lubrication | Drive-End | A (half-key) | CW or CCW | RAL 5010 (Gentian Blue) | Aluminium | Cast iron |  |  | M25 (1x), M20 (1x) | To right | Ø24 x 50 mm | 8 x 7 x 40 mm | M8 | 1.15 | 0.95 | 0.9 | 0.77 | 1.17 | Inclusive PTC 140°C | Brake under steel cover | 1309L004E25AHI3 | TD-221 | BV-204 | CV-104 | EN | Brake (IC410) | H2SP 80 | 16 Nm | No | 230 V AC | 207 V DC | B2-2P-250
Datasheet EN 3SIE 90L8-HS-U B3 (0,55kW-230.400V-50Hz) | 1309L008025AHI3 | Cantoni Motor | 3-phase motor | 3-fase (standard) | IE3 | IE3 Premium Efficiency | 3SIE 90L8-HS-U | Ja | 3SIE 90L8-HS-U (16 Nm) | 3SIE 90L8-HS-U | 90 | 0.55 | 8 | B3 | B3 (IM 1001) or derivatives | Feet | F (155°C) temperature rise-class B (max. 80K) | S1 (continuous) | -20 to +40°C | ≤ 1000 m.a.s.l. | 1 | IC410 (TENV) | IP55 | No | 29.7 | 230 | 400 | 50 | ∆ | Y | 0.55 | 0.55 | 700 | 700 | 69 | 73 | 73 | 69 | 73 | 73 | 0.64 | 0.64 | 3 | 1.7 | 3.6 | 3.6 | 10.8 | 6.12 | 7.5 | 7.5 | 1.4 | 1.4 | 10.5 | 10.5 | 2.2 | 2.2 | 16.5 | 16.5 | 0.0035 | 45 dB(A) | 6205 2Z C3 | 6205 2Z C3 | Service life lubrication | Drive-End | A (half-key) | CW or CCW | RAL 5010 (Gentian Blue) | Aluminium | Cast iron | Aluminium | Top | M25 (1x), M20 (1x) | To right | Ø24 x 50 mm | 8 x 7 x 40 mm | M8 | 0.82 | 0.74 | 0.8 | 0.3 | 0.4 | Inclusive PTC 140°C | Brake under steel cover | 1309S002025AHI3 | TD-221 | BV-204 | CV-104 | EN | Brake (IC410) | H2SP 80 | 16 Nm | No | 230 V AC | 207 V DC | B2-2P-250
Datasheet EN 3SIEL 90L8-HS-U B35 (0,55kW-230.400V-50Hz) | 1309L008125AHI3 | Cantoni Motor | 3-phase motor | 3-fase (standard) | IE3 | IE3 Premium Efficiency | 3SIE 90L8-HS-U | Nee | 3SIEL 90L8-HS-U (16 Nm) | 3SIEL 90L8-HS-U | 90 | 0.55 | 8 | B3/B5 | B35 (IM 2001) or derivatives | Feet and B5 flange | F (155°C) temperature rise-class B (max. 80K) | S1 (continuous) | -20 to +40°C | ≤ 1000 m.a.s.l. | 1 | IC410 (TENV) | IP55 | No | 31 | 230 | 400 | 50 | ∆ | Y | 0.55 | 0.55 | 700 | 700 | 69 | 73 | 73 | 69 | 73 | 73 | 0.64 | 0.64 | 3 | 1.7 | 3.6 | 3.6 | 10.8 | 6.12 | 7.5 | 7.5 | 1.4 | 1.4 | 10.5 | 10.5 | 2.2 | 2.2 | 16.5 | 16.5 | 0.0035 | 45 dB(A) | 6205 2Z C3 | 6205 2Z C3 | Service life lubrication | Drive-End | A (half-key) | CW or CCW | RAL 5010 (Gentian Blue) | Aluminium | Cast iron | Aluminium | Top | M25 (1x), M20 (1x) | To right | Ø24 x 50 mm | 8 x 7 x 40 mm | M8 | 0.82 | 0.74 | 0.8 | 0.3 | 0.4 | Inclusive PTC 140°C | Brake under steel cover | 1309S002125AHI3 | TD-221 | BV-204 | CV-104 | EN | Brake (IC410) | H2SP 80 | 16 Nm | No | 230 V AC | 207 V DC | B2-2P-250
Datasheet EN 3SIEL 90L8-HS-U B34A (0,55kW-230.400V-50Hz) | 1309L008225AHI3 | Cantoni Motor | 3-phase motor | 3-fase (standard) | IE3 | IE3 Premium Efficiency | 3SIE 90L8-HS-U | Nee | 3SIEL 90L8-HS-U (16 Nm) | 3SIEL 90L8-HS-U | 90 | 0.55 | 8 | B3/B14A | B34 (IM 2101) or derivatives | Feet and B14A flange | F (155°C) temperature rise-class B (max. 80K) | S1 (continuous) | -20 to +40°C | ≤ 1000 m.a.s.l. | 1 | IC410 (TENV) | IP55 | No | 30.4 | 230 | 400 | 50 | ∆ | Y | 0.55 | 0.55 | 700 | 700 | 69 | 73 | 73 | 69 | 73 | 73 | 0.64 | 0.64 | 3 | 1.7 | 3.6 | 3.6 | 10.8 | 6.12 | 7.5 | 7.5 | 1.4 | 1.4 | 10.5 | 10.5 | 2.2 | 2.2 | 16.5 | 16.5 | 0.0035 | 45 dB(A) | 6205 2Z C3 | 6205 2Z C3 | Service life lubrication | Drive-End | A (half-key) | CW or CCW | RAL 5010 (Gentian Blue) | Aluminium | Cast iron | Aluminium | Top | M25 (1x), M20 (1x) | To right | Ø24 x 50 mm | 8 x 7 x 40 mm | M8 | 0.82 | 0.74 | 0.8 | 0.3 | 0.4 | Inclusive PTC 140°C | Brake under steel cover | 1309S002225AHI3 | TD-221 | BV-204 | CV-104 | EN | Brake (IC410) | H2SP 80 | 16 Nm | No | 230 V AC | 207 V DC | B2-2P-250
Datasheet EN 3SIEL 90L8-HS-U B34B (0,55kW-230.400V-50Hz) | 1309L008325AHI3 | Cantoni Motor | 3-phase motor | 3-fase (standard) | IE3 | IE3 Premium Efficiency | 3SIE 90L8-HS-U | Nee | 3SIEL 90L8-HS-U (16 Nm) | 3SIEL 90L8-HS-U | 90 | 0.55 | 8 | B3/B14B | B34 (IM 2101) or derivatives | Feet and B14B flange | F (155°C) temperature rise-class B (max. 80K) | S1 (continuous) | -20 to +40°C | ≤ 1000 m.a.s.l. | 1 | IC410 (TENV) | IP55 | No | 30.8 | 230 | 400 | 50 | ∆ | Y | 0.55 | 0.55 | 700 | 700 | 69 | 73 | 73 | 69 | 73 | 73 | 0.64 | 0.64 | 3 | 1.7 | 3.6 | 3.6 | 10.8 | 6.12 | 7.5 | 7.5 | 1.4 | 1.4 | 10.5 | 10.5 | 2.2 | 2.2 | 16.5 | 16.5 | 0.0035 | 45 dB(A) | 6205 2Z C3 | 6205 2Z C3 | Service life lubrication | Drive-End | A (half-key) | CW or CCW | RAL 5010 (Gentian Blue) | Aluminium | Cast iron | Aluminium | Top | M25 (1x), M20 (1x) | To right | Ø24 x 50 mm | 8 x 7 x 40 mm | M8 | 0.82 | 0.74 | 0.8 | 0.3 | 0.4 | Inclusive PTC 140°C | Brake under steel cover | 1309S002325AHI3 | TD-221 | BV-204 | CV-104 | EN | Brake (IC410) | H2SP 80 | 16 Nm | No | 230 V AC | 207 V DC | B2-2P-250
Datasheet EN 3SIEK 90L8-HS-U B5 (0,55kW-230.400V-50Hz) | 1309L008425AHI3 | Cantoni Motor | 3-phase motor | 3-fase (standard) | IE3 | IE3 Premium Efficiency | 3SIE 90L8-HS-U | Nee | 3SIEK 90L8-HS-U (16 Nm) | 3SIEK 90L8-HS-U | 90 | 0.55 | 8 | B5 | B5 (IM 3001) or derivatives | B5 flange | F (155°C) temperature rise-class B (max. 80K) | S1 (continuous) | -20 to +40°C | ≤ 1000 m.a.s.l. | 1 | IC410 (TENV) | IP55 | No | 31 | 230 | 400 | 50 | ∆ | Y | 0.55 | 0.55 | 700 | 700 | 69 | 73 | 73 | 69 | 73 | 73 | 0.64 | 0.64 | 3 | 1.7 | 3.6 | 3.6 | 10.8 | 6.12 | 7.5 | 7.5 | 1.4 | 1.4 | 10.5 | 10.5 | 2.2 | 2.2 | 16.5 | 16.5 | 0.0035 | 45 dB(A) | 6205 2Z C3 | 6205 2Z C3 | Service life lubrication | Drive-End | A (half-key) | CW or CCW | RAL 5010 (Gentian Blue) | Aluminium | Cast iron |  |  | M25 (1x), M20 (1x) | To right | Ø24 x 50 mm | 8 x 7 x 40 mm | M8 | 0.82 | 0.74 | 0.8 | 0.3 | 0.4 | Inclusive PTC 140°C | Brake under steel cover | 1309S002425AHI3 | TD-221 | BV-204 | CV-104 | EN | Brake (IC410) | H2SP 80 | 16 Nm | No | 230 V AC | 207 V DC | B2-2P-250
Datasheet EN 3SIEK 90L8-HS-U B14A (0,55kW-230.400V-50Hz) | 1309L008625AHI3 | Cantoni Motor | 3-phase motor | 3-fase (standard) | IE3 | IE3 Premium Efficiency | 3SIE 90L8-HS-U | Nee | 3SIEK 90L8-HS-U (16 Nm) | 3SIEK 90L8-HS-U | 90 | 0.55 | 8 | B14A | B14 (IM 3601) or derivatives | B14A flange | F (155°C) temperature rise-class B (max. 80K) | S1 (continuous) | -20 to +40°C | ≤ 1000 m.a.s.l. | 1 | IC410 (TENV) | IP55 | No | 30.4 | 230 | 400 | 50 | ∆ | Y | 0.55 | 0.55 | 700 | 700 | 69 | 73 | 73 | 69 | 73 | 73 | 0.64 | 0.64 | 3 | 1.7 | 3.6 | 3.6 | 10.8 | 6.12 | 7.5 | 7.5 | 1.4 | 1.4 | 10.5 | 10.5 | 2.2 | 2.2 | 16.5 | 16.5 | 0.0035 | 45 dB(A) | 6205 2Z C3 | 6205 2Z C3 | Service life lubrication | Drive-End | A (half-key) | CW or CCW | RAL 5010 (Gentian Blue) | Aluminium | Cast iron |  |  | M25 (1x), M20 (1x) | To right | Ø24 x 50 mm | 8 x 7 x 40 mm | M8 | 0.82 | 0.74 | 0.8 | 0.3 | 0.4 | Inclusive PTC 140°C | Brake under steel cover | 1309S002625AHI3 | TD-221 | BV-204 | CV-104 | EN | Brake (IC410) | H2SP 80 | 16 Nm | No | 230 V AC | 207 V DC | B2-2P-250
Datasheet EN 3SIEK 90L8-HS-U B14B (0,55kW-230.400V-50Hz) | 1309L008825AHI3 | Cantoni Motor | 3-phase motor | 3-fase (standard) | IE3 | IE3 Premium Efficiency | 3SIE 90L8-HS-U | Nee | 3SIEK 90L8-HS-U (16 Nm) | 3SIEK 90L8-HS-U | 90 | 0.55 | 8 | B14B | B14 (IM 3601) or derivatives | B14B flange | F (155°C) temperature rise-class B (max. 80K) | S1 (continuous) | -20 to +40°C | ≤ 1000 m.a.s.l. | 1 | IC410 (TENV) | IP55 | No | 30.8 | 230 | 400 | 50 | ∆ | Y | 0.55 | 0.55 | 700 | 700 | 69 | 73 | 73 | 69 | 73 | 73 | 0.64 | 0.64 | 3 | 1.7 | 3.6 | 3.6 | 10.8 | 6.12 | 7.5 | 7.5 | 1.4 | 1.4 | 10.5 | 10.5 | 2.2 | 2.2 | 16.5 | 16.5 | 0.0035 | 45 dB(A) | 6205 2Z C3 | 6205 2Z C3 | Service life lubrication | Drive-End | A (half-key) | CW or CCW | RAL 5010 (Gentian Blue) | Aluminium | Cast iron |  |  | M25 (1x), M20 (1x) | To right | Ø24 x 50 mm | 8 x 7 x 40 mm | M8 | 0.82 | 0.74 | 0.8 | 0.3 | 0.4 | Inclusive PTC 140°C | Brake under steel cover | 1309S002825AHI3 | TD-221 | BV-204 | CV-104 | EN | Brake (IC410) | H2SP 80 | 16 Nm | No | 230 V AC | 207 V DC | B2-2P-250
Datasheet EN 3SIEL 90L8-HS-U B35s (0,55kW-230.400V-50Hz) | 1309L008D25AHI3 | Cantoni Motor | 3-phase motor | 3-fase (standard) | IE3 | IE3 Premium Efficiency | 3SIE 90L8-HS-U | Nee | 3SIEL 90L8-HS-U (16 Nm) | 3SIEL 90L8-HS-U | 90 | 0.55 | 8 | B3/B5s | B35 (IM 2001) or derivatives | Feet and B5s flange | F (155°C) temperature rise-class B (max. 80K) | S1 (continuous) | -20 to +40°C | ≤ 1000 m.a.s.l. | 1 | IC410 (TENV) | IP55 | No | 30.8 | 230 | 400 | 50 | ∆ | Y | 0.55 | 0.55 | 700 | 700 | 69 | 73 | 73 | 69 | 73 | 73 | 0.64 | 0.64 | 3 | 1.7 | 3.6 | 3.6 | 10.8 | 6.12 | 7.5 | 7.5 | 1.4 | 1.4 | 10.5 | 10.5 | 2.2 | 2.2 | 16.5 | 16.5 | 0.0035 | 45 dB(A) | 6205 2Z C3 | 6205 2Z C3 | Service life lubrication | Drive-End | A (half-key) | CW or CCW | RAL 5010 (Gentian Blue) | Aluminium | Cast iron | Aluminium | Top | M25 (1x), M20 (1x) | To right | Ø24 x 50 mm | 8 x 7 x 40 mm | M8 | 0.82 | 0.74 | 0.8 | 0.3 | 0.4 | Inclusive PTC 140°C | Brake under steel cover | 1309S002D25AHI3 | TD-221 | BV-204 | CV-104 | EN | Brake (IC410) | H2SP 80 | 16 Nm | No | 230 V AC | 207 V DC | B2-2P-250
Datasheet EN 3SIEK 90L8-HS-U B5s (0,55kW-230.400V-50Hz) | 1309L008E25AHI3 | Cantoni Motor | 3-phase motor | 3-fase (standard) | IE3 | IE3 Premium Efficiency | 3SIE 90L8-HS-U | Nee | 3SIEK 90L8-HS-U (16 Nm) | 3SIEK 90L8-HS-U | 90 | 0.55 | 8 | B5s | B5 (IM 3001) or derivatives | B5s flange | F (155°C) temperature rise-class B (max. 80K) | S1 (continuous) | -20 to +40°C | ≤ 1000 m.a.s.l. | 1 | IC410 (TENV) | IP55 | No | 30.8 | 230 | 400 | 50 | ∆ | Y | 0.55 | 0.55 | 700 | 700 | 69 | 73 | 73 | 69 | 73 | 73 | 0.64 | 0.64 | 3 | 1.7 | 3.6 | 3.6 | 10.8 | 6.12 | 7.5 | 7.5 | 1.4 | 1.4 | 10.5 | 10.5 | 2.2 | 2.2 | 16.5 | 16.5 | 0.0035 | 45 dB(A) | 6205 2Z C3 | 6205 2Z C3 | Service life lubrication | Drive-End | A (half-key) | CW or CCW | RAL 5010 (Gentian Blue) | Aluminium | Cast iron |  |  | M25 (1x), M20 (1x) | To right | Ø24 x 50 mm | 8 x 7 x 40 mm | M8 | 0.82 | 0.74 | 0.8 | 0.3 | 0.4 | Inclusive PTC 140°C | Brake under steel cover | 1309S002E25AHI3 | TD-221 | BV-204 | CV-104 | EN | Brake (IC410) | H2SP 80 | 16 Nm | No | 230 V AC | 207 V DC | B2-2P-250
Datasheet EN 3SIE 90L2A-HS-U B3 (3kW-400.690V-50Hz) | 1309LPA2035AHI3 | Cantoni Motor | 3-phase motor | 3-fase (standard) | IE3 | IE3 Premium Efficiency | 3SIE 90L2A-HS-U | Ja | 3SIE 90L2A-HS-U (16 Nm) | 3SIE 90L2A-HS-U | 90 | 3 | 2 | B3 | B3 (IM 1001) or derivatives | Feet | F (155°C) temperature rise-class B (max. 80K) | S1 (continuous) | -20 to +40°C | ≤ 1000 m.a.s.l. | 1 | IC410 (TENV) | IP55 | No | 33.2 | 400 | 690 | 50 | ∆ | Y | 3 | 3 | 2920 | 2920 | 86.7 | 87.7 | 87.1 | 86.7 | 87.7 | 87.1 | 0.85 | 0.85 | 5.8 | 3.4 | 9 | 9 | 52.2 | 30.6 | 9.81 | 9.81 | 2.6 | 2.6 | 25.506 | 25.506 | 3.9 | 3.9 | 38.259 | 38.259 | 0.0019 | 63 dB(A) | 6205 2Z C3 | 6205 2Z C3 | Service life lubrication | Drive-End | A (half-key) | CW or CCW | RAL 5010 (Gentian Blue) | Aluminium | Cast iron | Aluminium (screwed) | Top | M25 (1x), M20 (1x) | To right | Ø24 x 50 mm | 8 x 7 x 40 mm | M8 | 0.79 | 0.66 | 0.64 | 0.44 | 0.84 | Inclusive PTC 140°C | Brake under steel cover | 1309LPA2035AHI3 | TD-221 | BV-204 | CV-104 | EN | Brake (IC410) | H2SP 80 | 16 Nm | No | 230 V AC | 207 V DC | B2-2P-250
Datasheet EN 3SIEL 90L2A-HS-U B35 (3kW-400.690V-50Hz) | 1309LPA2135AHI3 | Cantoni Motor | 3-phase motor | 3-fase (standard) | IE3 | IE3 Premium Efficiency | 3SIE 90L2A-HS-U | Nee | 3SIEL 90L2A-HS-U (16 Nm) | 3SIEL 90L2A-HS-U | 90 | 3 | 2 | B3/B5 | B35 (IM 2001) or derivatives | Feet and B5 flange | F (155°C) temperature rise-class B (max. 80K) | S1 (continuous) | -20 to +40°C | ≤ 1000 m.a.s.l. | 1 | IC410 (TENV) | IP55 | No | 34.5 | 400 | 690 | 50 | ∆ | Y | 3 | 3 | 2920 | 2920 | 86.7 | 87.7 | 87.1 | 86.7 | 87.7 | 87.1 | 0.85 | 0.85 | 5.8 | 3.4 | 9 | 9 | 52.2 | 30.6 | 9.81 | 9.81 | 2.6 | 2.6 | 25.506 | 25.506 | 3.9 | 3.9 | 38.259 | 38.259 | 0.0019 | 63 dB(A) | 6205 2Z C3 | 6205 2Z C3 | Service life lubrication | Drive-End | A (half-key) | CW or CCW | RAL 5010 (Gentian Blue) | Aluminium | Cast iron | Aluminium (screwed) | Top | M25 (1x), M20 (1x) | To right | Ø24 x 50 mm | 8 x 7 x 40 mm | M8 | 0.79 | 0.66 | 0.64 | 0.44 | 0.84 | Inclusive PTC 140°C | Brake under steel cover | 1309LPA2135AHI3 | TD-221 | BV-204 | CV-104 | EN | Brake (IC410) | H2SP 80 | 16 Nm | No | 230 V AC | 207 V DC | B2-2P-250
Datasheet EN 3SIEL 90L2A-HS-U B34A (3kW-400.690V-50Hz) | 1309LPA2235AHI3 | Cantoni Motor | 3-phase motor | 3-fase (standard) | IE3 | IE3 Premium Efficiency | 3SIE 90L2A-HS-U | Nee | 3SIEL 90L2A-HS-U (16 Nm) | 3SIEL 90L2A-HS-U | 90 | 3 | 2 | B3/B14A | B34 (IM 2101) or derivatives | Feet and B14A flange | F (155°C) temperature rise-class B (max. 80K) | S1 (continuous) | -20 to +40°C | ≤ 1000 m.a.s.l. | 1 | IC410 (TENV) | IP55 | No | 33.9 | 400 | 690 | 50 | ∆ | Y | 3 | 3 | 2920 | 2920 | 86.7 | 87.7 | 87.1 | 86.7 | 87.7 | 87.1 | 0.85 | 0.85 | 5.8 | 3.4 | 9 | 9 | 52.2 | 30.6 | 9.81 | 9.81 | 2.6 | 2.6 | 25.506 | 25.506 | 3.9 | 3.9 | 38.259 | 38.259 | 0.0019 | 63 dB(A) | 6205 2Z C3 | 6205 2Z C3 | Service life lubrication | Drive-End | A (half-key) | CW or CCW | RAL 5010 (Gentian Blue) | Aluminium | Cast iron | Aluminium (screwed) | Top | M25 (1x), M20 (1x) | To right | Ø24 x 50 mm | 8 x 7 x 40 mm | M8 | 0.79 | 0.66 | 0.64 | 0.44 | 0.84 | Inclusive PTC 140°C | Brake under steel cover | 1309LPA2235AHI3 | TD-221 | BV-204 | CV-104 | EN | Brake (IC410) | H2SP 80 | 16 Nm | No | 230 V AC | 207 V DC | B2-2P-250
Datasheet EN 3SIEL 90L2A-HS-U B34B (3kW-400.690V-50Hz) | 1309LPA2335AHI3 | Cantoni Motor | 3-phase motor | 3-fase (standard) | IE3 | IE3 Premium Efficiency | 3SIE 90L2A-HS-U | Nee | 3SIEL 90L2A-HS-U (16 Nm) | 3SIEL 90L2A-HS-U | 90 | 3 | 2 | B3/B14B | B34 (IM 2101) or derivatives | Feet and B14B flange | F (155°C) temperature rise-class B (max. 80K) | S1 (continuous) | -20 to +40°C | ≤ 1000 m.a.s.l. | 1 | IC410 (TENV) | IP55 | No | 34.3 | 400 | 690 | 50 | ∆ | Y | 3 | 3 | 2920 | 2920 | 86.7 | 87.7 | 87.1 | 86.7 | 87.7 | 87.1 | 0.85 | 0.85 | 5.8 | 3.4 | 9 | 9 | 52.2 | 30.6 | 9.81 | 9.81 | 2.6 | 2.6 | 25.506 | 25.506 | 3.9 | 3.9 | 38.259 | 38.259 | 0.0019 | 63 dB(A) | 6205 2Z C3 | 6205 2Z C3 | Service life lubrication | Drive-End | A (half-key) | CW or CCW | RAL 5010 (Gentian Blue) | Aluminium | Cast iron | Aluminium (screwed) | Top | M25 (1x), M20 (1x) | To right | Ø24 x 50 mm | 8 x 7 x 40 mm | M8 | 0.79 | 0.66 | 0.64 | 0.44 | 0.84 | Inclusive PTC 140°C | Brake under steel cover | 1309LPA2335AHI3 | TD-221 | BV-204 | CV-104 | EN | Brake (IC410) | H2SP 80 | 16 Nm | No | 230 V AC | 207 V DC | B2-2P-250
Datasheet EN 3SIEK 90L2A-HS-U B5 (3kW-400.690V-50Hz) | 1309LPA2435AHI3 | Cantoni Motor | 3-phase motor | 3-fase (standard) | IE3 | IE3 Premium Efficiency | 3SIE 90L2A-HS-U | Nee | 3SIEK 90L2A-HS-U (16 Nm) | 3SIEK 90L2A-HS-U | 90 | 3 | 2 | B5 | B5 (IM 3001) or derivatives | B5 flange | F (155°C) temperature rise-class B (max. 80K) | S1 (continuous) | -20 to +40°C | ≤ 1000 m.a.s.l. | 1 | IC410 (TENV) | IP55 | No | 34.5 | 400 | 690 | 50 | ∆ | Y | 3 | 3 | 2920 | 2920 | 86.7 | 87.7 | 87.1 | 86.7 | 87.7 | 87.1 | 0.85 | 0.85 | 5.8 | 3.4 | 9 | 9 | 52.2 | 30.6 | 9.81 | 9.81 | 2.6 | 2.6 | 25.506 | 25.506 | 3.9 | 3.9 | 38.259 | 38.259 | 0.0019 | 63 dB(A) | 6205 2Z C3 | 6205 2Z C3 | Service life lubrication | Drive-End | A (half-key) | CW or CCW | RAL 5010 (Gentian Blue) | Aluminium | Cast iron |  |  | M25 (1x), M20 (1x) | To right | Ø24 x 50 mm | 8 x 7 x 40 mm | M8 | 0.79 | 0.66 | 0.64 | 0.44 | 0.84 | Inclusive PTC 140°C | Brake under steel cover | 1309LPA2435AHI3 | TD-221 | BV-204 | CV-104 | EN | Brake (IC410) | H2SP 80 | 16 Nm | No | 230 V AC | 207 V DC | B2-2P-250
Datasheet EN 3SIEK 90L2A-HS-U B14A (3kW-400.690V-50Hz) | 1309LPA2635AHI3 | Cantoni Motor | 3-phase motor | 3-fase (standard) | IE3 | IE3 Premium Efficiency | 3SIE 90L2A-HS-U | Nee | 3SIEK 90L2A-HS-U (16 Nm) | 3SIEK 90L2A-HS-U | 90 | 3 | 2 | B14A | B14 (IM 3601) or derivatives | B14A flange | F (155°C) temperature rise-class B (max. 80K) | S1 (continuous) | -20 to +40°C | ≤ 1000 m.a.s.l. | 1 | IC410 (TENV) | IP55 | No | 33.9 | 400 | 690 | 50 | ∆ | Y | 3 | 3 | 2920 | 2920 | 86.7 | 87.7 | 87.1 | 86.7 | 87.7 | 87.1 | 0.85 | 0.85 | 5.8 | 3.4 | 9 | 9 | 52.2 | 30.6 | 9.81 | 9.81 | 2.6 | 2.6 | 25.506 | 25.506 | 3.9 | 3.9 | 38.259 | 38.259 | 0.0019 | 63 dB(A) | 6205 2Z C3 | 6205 2Z C3 | Service life lubrication | Drive-End | A (half-key) | CW or CCW | RAL 5010 (Gentian Blue) | Aluminium | Cast iron |  |  | M25 (1x), M20 (1x) | To right | Ø24 x 50 mm | 8 x 7 x 40 mm | M8 | 0.79 | 0.66 | 0.64 | 0.44 | 0.84 | Inclusive PTC 140°C | Brake under steel cover | 1309LPA2635AHI3 | TD-221 | BV-204 | CV-104 | EN | Brake (IC410) | H2SP 80 | 16 Nm | No | 230 V AC | 207 V DC | B2-2P-250
Datasheet EN 3SIEK 90L2A-HS-U B14B (3kW-400.690V-50Hz) | 1309LPA2835AHI3 | Cantoni Motor | 3-phase motor | 3-fase (standard) | IE3 | IE3 Premium Efficiency | 3SIE 90L2A-HS-U | Nee | 3SIEK 90L2A-HS-U (16 Nm) | 3SIEK 90L2A-HS-U | 90 | 3 | 2 | B14B | B14 (IM 3601) or derivatives | B14B flange | F (155°C) temperature rise-class B (max. 80K) | S1 (continuous) | -20 to +40°C | ≤ 1000 m.a.s.l. | 1 | IC410 (TENV) | IP55 | No | 34.3 | 400 | 690 | 50 | ∆ | Y | 3 | 3 | 2920 | 2920 | 86.7 | 87.7 | 87.1 | 86.7 | 87.7 | 87.1 | 0.85 | 0.85 | 5.8 | 3.4 | 9 | 9 | 52.2 | 30.6 | 9.81 | 9.81 | 2.6 | 2.6 | 25.506 | 25.506 | 3.9 | 3.9 | 38.259 | 38.259 | 0.0019 | 63 dB(A) | 6205 2Z C3 | 6205 2Z C3 | Service life lubrication | Drive-End | A (half-key) | CW or CCW | RAL 5010 (Gentian Blue) | Aluminium | Cast iron |  |  | M25 (1x), M20 (1x) | To right | Ø24 x 50 mm | 8 x 7 x 40 mm | M8 | 0.79 | 0.66 | 0.64 | 0.44 | 0.84 | Inclusive PTC 140°C | Brake under steel cover | 1309LPA2835AHI3 | TD-221 | BV-204 | CV-104 | EN | Brake (IC410) | H2SP 80 | 16 Nm | No | 230 V AC | 207 V DC | B2-2P-250
Datasheet EN 3SIEL 90L2A-HS-U B35s (3kW-400.690V-50Hz) | 1309LPA2D35AHI3 | Cantoni Motor | 3-phase motor | 3-fase (standard) | IE3 | IE3 Premium Efficiency | 3SIE 90L2A-HS-U | Nee | 3SIEL 90L2A-HS-U (16 Nm) | 3SIEL 90L2A-HS-U | 90 | 3 | 2 | B3/B5s | B35 (IM 2001) or derivatives | Feet and B5s flange | F (155°C) temperature rise-class B (max. 80K) | S1 (continuous) | -20 to +40°C | ≤ 1000 m.a.s.l. | 1 | IC410 (TENV) | IP55 | No | 34.3 | 400 | 690 | 50 | ∆ | Y | 3 | 3 | 2920 | 2920 | 86.7 | 87.7 | 87.1 | 86.7 | 87.7 | 87.1 | 0.85 | 0.85 | 5.8 | 3.4 | 9 | 9 | 52.2 | 30.6 | 9.81 | 9.81 | 2.6 | 2.6 | 25.506 | 25.506 | 3.9 | 3.9 | 38.259 | 38.259 | 0.0019 | 63 dB(A) | 6205 2Z C3 | 6205 2Z C3 | Service life lubrication | Drive-End | A (half-key) | CW or CCW | RAL 5010 (Gentian Blue) | Aluminium | Cast iron | Aluminium (screwed) | Top | M25 (1x), M20 (1x) | To right | Ø24 x 50 mm | 8 x 7 x 40 mm | M8 | 0.79 | 0.66 | 0.64 | 0.44 | 0.84 | Inclusive PTC 140°C | Brake under steel cover | 1309LPA2D35AHI3 | TD-221 | BV-204 | CV-104 | EN | Brake (IC410) | H2SP 80 | 16 Nm | No | 230 V AC | 207 V DC | B2-2P-250
Datasheet EN 3SIEK 90L2A-HS-U B5s (3kW-400.690V-50Hz) | 1309LPA2E35AHI3 | Cantoni Motor | 3-phase motor | 3-fase (standard) | IE3 | IE3 Premium Efficiency | 3SIE 90L2A-HS-U | Nee | 3SIEK 90L2A-HS-U (16 Nm) | 3SIEK 90L2A-HS-U | 90 | 3 | 2 | B5s | B5 (IM 3001) or derivatives | B5s flange | F (155°C) temperature rise-class B (max. 80K) | S1 (continuous) | -20 to +40°C | ≤ 1000 m.a.s.l. | 1 | IC410 (TENV) | IP55 | No | 34.3 | 400 | 690 | 50 | ∆ | Y | 3 | 3 | 2920 | 2920 | 86.7 | 87.7 | 87.1 | 86.7 | 87.7 | 87.1 | 0.85 | 0.85 | 5.8 | 3.4 | 9 | 9 | 52.2 | 30.6 | 9.81 | 9.81 | 2.6 | 2.6 | 25.506 | 25.506 | 3.9 | 3.9 | 38.259 | 38.259 | 0.0019 | 63 dB(A) | 6205 2Z C3 | 6205 2Z C3 | Service life lubrication | Drive-End | A (half-key) | CW or CCW | RAL 5010 (Gentian Blue) | Aluminium | Cast iron |  |  | M25 (1x), M20 (1x) | To right | Ø24 x 50 mm | 8 x 7 x 40 mm | M8 | 0.79 | 0.66 | 0.64 | 0.44 | 0.84 | Inclusive PTC 140°C | Brake under steel cover | 1309LPA2E35AHI3 | TD-221 | BV-204 | CV-104 | EN | Brake (IC410) | H2SP 80 | 16 Nm | No | 230 V AC | 207 V DC | B2-2P-250
Datasheet EN 3SIE 90L4A-HS-U B3 (2,2kW-230.400V-50Hz) | 1309LPA4025AHI3 | Cantoni Motor | 3-phase motor | 3-fase (standard) | IE3 | IE3 Premium Efficiency | 3SIE 90L4A-HS-U | Ja | 3SIE 90L4A-HS-U (16 Nm) | 3SIE 90L4A-HS-U | 90 | 2.2 | 4 | B3 | B3 (IM 1001) or derivatives | Feet | F (155°C) temperature rise-class B (max. 80K) | S1 (continuous) | -20 to +40°C | ≤ 1000 m.a.s.l. | 1 | IC410 (TENV) | IP55 | No | 37.7 | 230 | 400 | 50 | ∆ | Y | 2.2 | 2.2 | 1455 | 1455 | 84.8 | 86.7 | 86.7 | 84.8 | 86.7 | 86.7 | 0.77 | 0.77 | 4.8 | 2.8 | 8.1 | 8.1 | 38.88 | 22.68 | 14.4 | 14.4 | 2.9 | 2.9 | 41.76 | 41.76 | 3.9 | 3.9 | 56.16 | 56.16 | 0.004 | 54 dB(A) | 6205 2Z C3 | 6205 2Z C3 | Service life lubrication | Drive-End | A (half-key) | CW or CCW | RAL 5010 (Gentian Blue) | Aluminium | Cast iron | Aluminium (screwed) | Top | M25 (1x), M20 (1x) | To right | Ø24 x 50 mm | 8 x 7 x 40 mm | M8 | 1 | 0.83 | 0.8 | 0.65 | 1.05 | Inclusive PTC 140°C | Brake under steel cover | 1309LPA4025AHI3 | TD-221 | BV-204 | CV-104 | EN | Brake (IC410) | H2SP 80 | 16 Nm | No | 230 V AC | 207 V DC | B2-2P-250
Datasheet EN 3SIEL 90L4A-HS-U B35 (2,2kW-230.400V-50Hz) | 1309LPA4125AHI3 | Cantoni Motor | 3-phase motor | 3-fase (standard) | IE3 | IE3 Premium Efficiency | 3SIE 90L4A-HS-U | Nee | 3SIEL 90L4A-HS-U (16 Nm) | 3SIEL 90L4A-HS-U | 90 | 2.2 | 4 | B3/B5 | B35 (IM 2001) or derivatives | Feet and B5 flange | F (155°C) temperature rise-class B (max. 80K) | S1 (continuous) | -20 to +40°C | ≤ 1000 m.a.s.l. | 1 | IC410 (TENV) | IP55 | No | 39 | 230 | 400 | 50 | ∆ | Y | 2.2 | 2.2 | 1455 | 1455 | 84.8 | 86.7 | 86.7 | 84.8 | 86.7 | 86.7 | 0.77 | 0.77 | 4.8 | 2.8 | 8.1 | 8.1 | 38.88 | 22.68 | 14.4 | 14.4 | 2.9 | 2.9 | 41.76 | 41.76 | 3.9 | 3.9 | 56.16 | 56.16 | 0.004 | 54 dB(A) | 6205 2Z C3 | 6205 2Z C3 | Service life lubrication | Drive-End | A (half-key) | CW or CCW | RAL 5010 (Gentian Blue) | Aluminium | Cast iron | Aluminium (screwed) | Top | M25 (1x), M20 (1x) | To right | Ø24 x 50 mm | 8 x 7 x 40 mm | M8 | 1 | 0.83 | 0.8 | 0.65 | 1.05 | Inclusive PTC 140°C | Brake under steel cover | 1309LPA4125AHI3 | TD-221 | BV-204 | CV-104 | EN | Brake (IC410) | H2SP 80 | 16 Nm | No | 230 V AC | 207 V DC | B2-2P-250
Datasheet EN 3SIEL 90L4A-HS-U B34A (2,2kW-230.400V-50Hz) | 1309LPA4225AHI3 | Cantoni Motor | 3-phase motor | 3-fase (standard) | IE3 | IE3 Premium Efficiency | 3SIE 90L4A-HS-U | Nee | 3SIEL 90L4A-HS-U (16 Nm) | 3SIEL 90L4A-HS-U | 90 | 2.2 | 4 | B3/B14A | B34 (IM 2101) or derivatives | Feet and B14A flange | F (155°C) temperature rise-class B (max. 80K) | S1 (continuous) | -20 to +40°C | ≤ 1000 m.a.s.l. | 1 | IC410 (TENV) | IP55 | No | 38.4 | 230 | 400 | 50 | ∆ | Y | 2.2 | 2.2 | 1455 | 1455 | 84.8 | 86.7 | 86.7 | 84.8 | 86.7 | 86.7 | 0.77 | 0.77 | 4.8 | 2.8 | 8.1 | 8.1 | 38.88 | 22.68 | 14.4 | 14.4 | 2.9 | 2.9 | 41.76 | 41.76 | 3.9 | 3.9 | 56.16 | 56.16 | 0.004 | 54 dB(A) | 6205 2Z C3 | 6205 2Z C3 | Service life lubrication | Drive-End | A (half-key) | CW or CCW | RAL 5010 (Gentian Blue) | Aluminium | Cast iron | Aluminium (screwed) | Top | M25 (1x), M20 (1x) | To right | Ø24 x 50 mm | 8 x 7 x 40 mm | M8 | 1 | 0.83 | 0.8 | 0.65 | 1.05 | Inclusive PTC 140°C | Brake under steel cover | 1309LPA4225AHI3 | TD-221 | BV-204 | CV-104 | EN | Brake (IC410) | H2SP 80 | 16 Nm | No | 230 V AC | 207 V DC | B2-2P-250
Datasheet EN 3SIEL 90L4A-HS-U B34B (2,2kW-230.400V-50Hz) | 1309LPA4325AHI3 | Cantoni Motor | 3-phase motor | 3-fase (standard) | IE3 | IE3 Premium Efficiency | 3SIE 90L4A-HS-U | Nee | 3SIEL 90L4A-HS-U (16 Nm) | 3SIEL 90L4A-HS-U | 90 | 2.2 | 4 | B3/B14B | B34 (IM 2101) or derivatives | Feet and B14B flange | F (155°C) temperature rise-class B (max. 80K) | S1 (continuous) | -20 to +40°C | ≤ 1000 m.a.s.l. | 1 | IC410 (TENV) | IP55 | No | 38.8 | 230 | 400 | 50 | ∆ | Y | 2.2 | 2.2 | 1455 | 1455 | 84.8 | 86.7 | 86.7 | 84.8 | 86.7 | 86.7 | 0.77 | 0.77 | 4.8 | 2.8 | 8.1 | 8.1 | 38.88 | 22.68 | 14.4 | 14.4 | 2.9 | 2.9 | 41.76 | 41.76 | 3.9 | 3.9 | 56.16 | 56.16 | 0.004 | 54 dB(A) | 6205 2Z C3 | 6205 2Z C3 | Service life lubrication | Drive-End | A (half-key) | CW or CCW | RAL 5010 (Gentian Blue) | Aluminium | Cast iron | Aluminium (screwed) | Top | M25 (1x), M20 (1x) | To right | Ø24 x 50 mm | 8 x 7 x 40 mm | M8 | 1 | 0.83 | 0.8 | 0.65 | 1.05 | Inclusive PTC 140°C | Brake under steel cover | 1309LPA4325AHI3 | TD-221 | BV-204 | CV-104 | EN | Brake (IC410) | H2SP 80 | 16 Nm | No | 230 V AC | 207 V DC | B2-2P-250
Datasheet EN 3SIEK 90L4A-HS-U B5 (2,2kW-230.400V-50Hz) | 1309LPA4425AHI3 | Cantoni Motor | 3-phase motor | 3-fase (standard) | IE3 | IE3 Premium Efficiency | 3SIE 90L4A-HS-U | Nee | 3SIEK 90L4A-HS-U (16 Nm) | 3SIEK 90L4A-HS-U | 90 | 2.2 | 4 | B5 | B5 (IM 3001) or derivatives | B5 flange | F (155°C) temperature rise-class B (max. 80K) | S1 (continuous) | -20 to +40°C | ≤ 1000 m.a.s.l. | 1 | IC410 (TENV) | IP55 | No | 39 | 230 | 400 | 50 | ∆ | Y | 2.2 | 2.2 | 1455 | 1455 | 84.8 | 86.7 | 86.7 | 84.8 | 86.7 | 86.7 | 0.77 | 0.77 | 4.8 | 2.8 | 8.1 | 8.1 | 38.88 | 22.68 | 14.4 | 14.4 | 2.9 | 2.9 | 41.76 | 41.76 | 3.9 | 3.9 | 56.16 | 56.16 | 0.004 | 54 dB(A) | 6205 2Z C3 | 6205 2Z C3 | Service life lubrication | Drive-End | A (half-key) | CW or CCW | RAL 5010 (Gentian Blue) | Aluminium | Cast iron |  |  | M25 (1x), M20 (1x) | To right | Ø24 x 50 mm | 8 x 7 x 40 mm | M8 | 1 | 0.83 | 0.8 | 0.65 | 1.05 | Inclusive PTC 140°C | Brake under steel cover | 1309LPA4425AHI3 | TD-221 | BV-204 | CV-104 | EN | Brake (IC410) | H2SP 80 | 16 Nm | No | 230 V AC | 207 V DC | B2-2P-250
Datasheet EN 3SIEK 90L4A-HS-U B14A (2,2kW-230.400V-50Hz) | 1309LPA4625AHI3 | Cantoni Motor | 3-phase motor | 3-fase (standard) | IE3 | IE3 Premium Efficiency | 3SIE 90L4A-HS-U | Nee | 3SIEK 90L4A-HS-U (16 Nm) | 3SIEK 90L4A-HS-U | 90 | 2.2 | 4 | B14A | B14 (IM 3601) or derivatives | B14A flange | F (155°C) temperature rise-class B (max. 80K) | S1 (continuous) | -20 to +40°C | ≤ 1000 m.a.s.l. | 1 | IC410 (TENV) | IP55 | No | 38.4 | 230 | 400 | 50 | ∆ | Y | 2.2 | 2.2 | 1455 | 1455 | 84.8 | 86.7 | 86.7 | 84.8 | 86.7 | 86.7 | 0.77 | 0.77 | 4.8 | 2.8 | 8.1 | 8.1 | 38.88 | 22.68 | 14.4 | 14.4 | 2.9 | 2.9 | 41.76 | 41.76 | 3.9 | 3.9 | 56.16 | 56.16 | 0.004 | 54 dB(A) | 6205 2Z C3 | 6205 2Z C3 | Service life lubrication | Drive-End | A (half-key) | CW or CCW | RAL 5010 (Gentian Blue) | Aluminium | Cast iron |  |  | M25 (1x), M20 (1x) | To right | Ø24 x 50 mm | 8 x 7 x 40 mm | M8 | 1 | 0.83 | 0.8 | 0.65 | 1.05 | Inclusive PTC 140°C | Brake under steel cover | 1309LPA4625AHI3 | TD-221 | BV-204 | CV-104 | EN | Brake (IC410) | H2SP 80 | 16 Nm | No | 230 V AC | 207 V DC | B2-2P-250
Datasheet EN 3SIEK 90L4A-HS-U B14B (2,2kW-230.400V-50Hz) | 1309LPA4825AHI3 | Cantoni Motor | 3-phase motor | 3-fase (standard) | IE3 | IE3 Premium Efficiency | 3SIE 90L4A-HS-U | Nee | 3SIEK 90L4A-HS-U (16 Nm) | 3SIEK 90L4A-HS-U | 90 | 2.2 | 4 | B14B | B14 (IM 3601) or derivatives | B14B flange | F (155°C) temperature rise-class B (max. 80K) | S1 (continuous) | -20 to +40°C | ≤ 1000 m.a.s.l. | 1 | IC410 (TENV) | IP55 | No | 38.8 | 230 | 400 | 50 | ∆ | Y | 2.2 | 2.2 | 1455 | 1455 | 84.8 | 86.7 | 86.7 | 84.8 | 86.7 | 86.7 | 0.77 | 0.77 | 4.8 | 2.8 | 8.1 | 8.1 | 38.88 | 22.68 | 14.4 | 14.4 | 2.9 | 2.9 | 41.76 | 41.76 | 3.9 | 3.9 | 56.16 | 56.16 | 0.004 | 54 dB(A) | 6205 2Z C3 | 6205 2Z C3 | Service life lubrication | Drive-End | A (half-key) | CW or CCW | RAL 5010 (Gentian Blue) | Aluminium | Cast iron |  |  | M25 (1x), M20 (1x) | To right | Ø24 x 50 mm | 8 x 7 x 40 mm | M8 | 1 | 0.83 | 0.8 | 0.65 | 1.05 | Inclusive PTC 140°C | Brake under steel cover | 1309LPA4825AHI3 | TD-221 | BV-204 | CV-104 | EN | Brake (IC410) | H2SP 80 | 16 Nm | No | 230 V AC | 207 V DC | B2-2P-250
Datasheet EN 3SIEL 90L4A-HS-U B35s (2,2kW-230.400V-50Hz) | 1309LPA4D25AHI3 | Cantoni Motor | 3-phase motor | 3-fase (standard) | IE3 | IE3 Premium Efficiency | 3SIE 90L4A-HS-U | Nee | 3SIEL 90L4A-HS-U (16 Nm) | 3SIEL 90L4A-HS-U | 90 | 2.2 | 4 | B3/B5s | B35 (IM 2001) or derivatives | Feet and B5s flange | F (155°C) temperature rise-class B (max. 80K) | S1 (continuous) | -20 to +40°C | ≤ 1000 m.a.s.l. | 1 | IC410 (TENV) | IP55 | No | 38.8 | 230 | 400 | 50 | ∆ | Y | 2.2 | 2.2 | 1455 | 1455 | 84.8 | 86.7 | 86.7 | 84.8 | 86.7 | 86.7 | 0.77 | 0.77 | 4.8 | 2.8 | 8.1 | 8.1 | 38.88 | 22.68 | 14.4 | 14.4 | 2.9 | 2.9 | 41.76 | 41.76 | 3.9 | 3.9 | 56.16 | 56.16 | 0.004 | 54 dB(A) | 6205 2Z C3 | 6205 2Z C3 | Service life lubrication | Drive-End | A (half-key) | CW or CCW | RAL 5010 (Gentian Blue) | Aluminium | Cast iron | Aluminium (screwed) | Top | M25 (1x), M20 (1x) | To right | Ø24 x 50 mm | 8 x 7 x 40 mm | M8 | 1 | 0.83 | 0.8 | 0.65 | 1.05 | Inclusive PTC 140°C | Brake under steel cover | 1309LPA4D25AHI3 | TD-221 | BV-204 | CV-104 | EN | Brake (IC410) | H2SP 80 | 16 Nm | No | 230 V AC | 207 V DC | B2-2P-250
Datasheet EN 3SIEK 90L4A-HS-U B5s (2,2kW-230.400V-50Hz) | 1309LPA4E25AHI3 | Cantoni Motor | 3-phase motor | 3-fase (standard) | IE3 | IE3 Premium Efficiency | 3SIE 90L4A-HS-U | Nee | 3SIEK 90L4A-HS-U (16 Nm) | 3SIEK 90L4A-HS-U | 90 | 2.2 | 4 | B5s | B5 (IM 3001) or derivatives | B5s flange | F (155°C) temperature rise-class B (max. 80K) | S1 (continuous) | -20 to +40°C | ≤ 1000 m.a.s.l. | 1 | IC410 (TENV) | IP55 | No | 38.8 | 230 | 400 | 50 | ∆ | Y | 2.2 | 2.2 | 1455 | 1455 | 84.8 | 86.7 | 86.7 | 84.8 | 86.7 | 86.7 | 0.77 | 0.77 | 4.8 | 2.8 | 8.1 | 8.1 | 38.88 | 22.68 | 14.4 | 14.4 | 2.9 | 2.9 | 41.76 | 41.76 | 3.9 | 3.9 | 56.16 | 56.16 | 0.004 | 54 dB(A) | 6205 2Z C3 | 6205 2Z C3 | Service life lubrication | Drive-End | A (half-key) | CW or CCW | RAL 5010 (Gentian Blue) | Aluminium | Cast iron |  |  | M25 (1x), M20 (1x) | To right | Ø24 x 50 mm | 8 x 7 x 40 mm | M8 | 1 | 0.83 | 0.8 | 0.65 | 1.05 | Inclusive PTC 140°C | Brake under steel cover | 1309LPA4E25AHI3 | TD-221 | BV-204 | CV-104 | EN | Brake (IC410) | H2SP 80 | 16 Nm | No | 230 V AC | 207 V DC | B2-2P-250
Datasheet EN 3SIE 90L6A-HS-U B3 (1,5kW-230.400V-50Hz) | 1309LPA6025AHI3 | Cantoni Motor | 3-phase motor | 3-fase (standard) | IE3 | IE3 Premium Efficiency | 3SIE 90L6A-HS-U | Ja | 3SIE 90L6A-HS-U (16 Nm) | 3SIE 90L6A-HS-U | 90 | 1.5 | 6 | B3 | B3 (IM 1001) or derivatives | Feet | F (155°C) temperature rise-class B (max. 80K) | S1 (continuous) | -20 to +40°C | ≤ 1000 m.a.s.l. | 1 | IC410 (TENV) | IP55 | No | 33.7 | 230 | 400 | 50 | ∆ | Y | 1.5 | 1.5 | 940 | 940 | 81.2 | 81.7 | 82.5 | 81.2 | 81.7 | 82.5 | 0.7 | 0.7 | 6.5 | 3.7 | 4.7 | 4.7 | 30.55 | 17.39 | 15.2 | 15.2 | 2.5 | 2.5 | 38 | 38 | 3 | 3 | 45.6 | 45.6 | 0.009 | 50 dB(A) | 6205 2Z C3 | 6205 2Z C3 | Service life lubrication | Drive-End | A (half-key) | CW or CCW | RAL 5010 (Gentian Blue) | Aluminium | Cast iron | Aluminium (screwed) | Top | M25 (1x), M20 (1x) | To right | Ø24 x 50 mm | 8 x 7 x 40 mm | M8 | 1.15 | 0.95 | 0.9 | 0.77 | 1.17 | Inclusive PTC 140°C | Brake under steel cover | 1309LPA4025AHI3 | TD-221 | BV-204 | CV-104 | EN | Brake (IC410) | H2SP 80 | 16 Nm | No | 230 V AC | 207 V DC | B2-2P-250
Datasheet EN 3SIEL 90L6A-HS-U B35 (1,5kW-230.400V-50Hz) | 1309LPA6125AHI3 | Cantoni Motor | 3-phase motor | 3-fase (standard) | IE3 | IE3 Premium Efficiency | 3SIE 90L6A-HS-U | Nee | 3SIEL 90L6A-HS-U (16 Nm) | 3SIEL 90L6A-HS-U | 90 | 1.5 | 6 | B3/B5 | B35 (IM 2001) or derivatives | Feet and B5 flange | F (155°C) temperature rise-class B (max. 80K) | S1 (continuous) | -20 to +40°C | ≤ 1000 m.a.s.l. | 1 | IC410 (TENV) | IP55 | No | 35 | 230 | 400 | 50 | ∆ | Y | 1.5 | 1.5 | 940 | 940 | 81.2 | 81.7 | 82.5 | 81.2 | 81.7 | 82.5 | 0.7 | 0.7 | 6.5 | 3.7 | 4.7 | 4.7 | 30.55 | 17.39 | 15.2 | 15.2 | 2.5 | 2.5 | 38 | 38 | 3 | 3 | 45.6 | 45.6 | 0.009 | 50 dB(A) | 6205 2Z C3 | 6205 2Z C3 | Service life lubrication | Drive-End | A (half-key) | CW or CCW | RAL 5010 (Gentian Blue) | Aluminium | Cast iron | Aluminium (screwed) | Top | M25 (1x), M20 (1x) | To right | Ø24 x 50 mm | 8 x 7 x 40 mm | M8 | 1.15 | 0.95 | 0.9 | 0.77 | 1.17 | Inclusive PTC 140°C | Brake under steel cover | 1309LPA4125AHI3 | TD-221 | BV-204 | CV-104 | EN | Brake (IC410) | H2SP 80 | 16 Nm | No | 230 V AC | 207 V DC | B2-2P-250
Datasheet EN 3SIEL 90L6A-HS-U B34A (1,5kW-230.400V-50Hz) | 1309LPA6225AHI3 | Cantoni Motor | 3-phase motor | 3-fase (standard) | IE3 | IE3 Premium Efficiency | 3SIE 90L6A-HS-U | Nee | 3SIEL 90L6A-HS-U (16 Nm) | 3SIEL 90L6A-HS-U | 90 | 1.5 | 6 | B3/B14A | B34 (IM 2101) or derivatives | Feet and B14A flange | F (155°C) temperature rise-class B (max. 80K) | S1 (continuous) | -20 to +40°C | ≤ 1000 m.a.s.l. | 1 | IC410 (TENV) | IP55 | No | 34.4 | 230 | 400 | 50 | ∆ | Y | 1.5 | 1.5 | 940 | 940 | 81.2 | 81.7 | 82.5 | 81.2 | 81.7 | 82.5 | 0.7 | 0.7 | 6.5 | 3.7 | 4.7 | 4.7 | 30.55 | 17.39 | 15.2 | 15.2 | 2.5 | 2.5 | 38 | 38 | 3 | 3 | 45.6 | 45.6 | 0.009 | 50 dB(A) | 6205 2Z C3 | 6205 2Z C3 | Service life lubrication | Drive-End | A (half-key) | CW or CCW | RAL 5010 (Gentian Blue) | Aluminium | Cast iron | Aluminium (screwed) | Top | M25 (1x), M20 (1x) | To right | Ø24 x 50 mm | 8 x 7 x 40 mm | M8 | 1.15 | 0.95 | 0.9 | 0.77 | 1.17 | Inclusive PTC 140°C | Brake under steel cover | 1309LPA4225AHI3 | TD-221 | BV-204 | CV-104 | EN | Brake (IC410) | H2SP 80 | 16 Nm | No | 230 V AC | 207 V DC | B2-2P-250
Datasheet EN 3SIEL 90L6A-HS-U B34B (1,5kW-230.400V-50Hz) | 1309LPA6325AHI3 | Cantoni Motor | 3-phase motor | 3-fase (standard) | IE3 | IE3 Premium Efficiency | 3SIE 90L6A-HS-U | Nee | 3SIEL 90L6A-HS-U (16 Nm) | 3SIEL 90L6A-HS-U | 90 | 1.5 | 6 | B3/B14B | B34 (IM 2101) or derivatives | Feet and B14B flange | F (155°C) temperature rise-class B (max. 80K) | S1 (continuous) | -20 to +40°C | ≤ 1000 m.a.s.l. | 1 | IC410 (TENV) | IP55 | No | 34.8 | 230 | 400 | 50 | ∆ | Y | 1.5 | 1.5 | 940 | 940 | 81.2 | 81.7 | 82.5 | 81.2 | 81.7 | 82.5 | 0.7 | 0.7 | 6.5 | 3.7 | 4.7 | 4.7 | 30.55 | 17.39 | 15.2 | 15.2 | 2.5 | 2.5 | 38 | 38 | 3 | 3 | 45.6 | 45.6 | 0.009 | 50 dB(A) | 6205 2Z C3 | 6205 2Z C3 | Service life lubrication | Drive-End | A (half-key) | CW or CCW | RAL 5010 (Gentian Blue) | Aluminium | Cast iron | Aluminium (screwed) | Top | M25 (1x), M20 (1x) | To right | Ø24 x 50 mm | 8 x 7 x 40 mm | M8 | 1.15 | 0.95 | 0.9 | 0.77 | 1.17 | Inclusive PTC 140°C | Brake under steel cover | 1309LPA4325AHI3 | TD-221 | BV-204 | CV-104 | EN | Brake (IC410) | H2SP 80 | 16 Nm | No | 230 V AC | 207 V DC | B2-2P-250
Datasheet EN 3SIEK 90L6A-HS-U B5 (1,5kW-230.400V-50Hz) | 1309LPA6425AHI3 | Cantoni Motor | 3-phase motor | 3-fase (standard) | IE3 | IE3 Premium Efficiency | 3SIE 90L6A-HS-U | Nee | 3SIEK 90L6A-HS-U (16 Nm) | 3SIEK 90L6A-HS-U | 90 | 1.5 | 6 | B5 | B5 (IM 3001) or derivatives | B5 flange | F (155°C) temperature rise-class B (max. 80K) | S1 (continuous) | -20 to +40°C | ≤ 1000 m.a.s.l. | 1 | IC410 (TENV) | IP55 | No | 35 | 230 | 400 | 50 | ∆ | Y | 1.5 | 1.5 | 940 | 940 | 81.2 | 81.7 | 82.5 | 81.2 | 81.7 | 82.5 | 0.7 | 0.7 | 6.5 | 3.7 | 4.7 | 4.7 | 30.55 | 17.39 | 15.2 | 15.2 | 2.5 | 2.5 | 38 | 38 | 3 | 3 | 45.6 | 45.6 | 0.009 | 50 dB(A) | 6205 2Z C3 | 6205 2Z C3 | Service life lubrication | Drive-End | A (half-key) | CW or CCW | RAL 5010 (Gentian Blue) | Aluminium | Cast iron |  |  | M25 (1x), M20 (1x) | To right | Ø24 x 50 mm | 8 x 7 x 40 mm | M8 | 1.15 | 0.95 | 0.9 | 0.77 | 1.17 | Inclusive PTC 140°C | Brake under steel cover | 1309LPA4425AHI3 | TD-221 | BV-204 | CV-104 | EN | Brake (IC410) | H2SP 80 | 16 Nm | No | 230 V AC | 207 V DC | B2-2P-250
Datasheet EN 3SIEK 90L6A-HS-U B14A (1,5kW-230.400V-50Hz) | 1309LPA6625AHI3 | Cantoni Motor | 3-phase motor | 3-fase (standard) | IE3 | IE3 Premium Efficiency | 3SIE 90L6A-HS-U | Nee | 3SIEK 90L6A-HS-U (16 Nm) | 3SIEK 90L6A-HS-U | 90 | 1.5 | 6 | B14A | B14 (IM 3601) or derivatives | B14A flange | F (155°C) temperature rise-class B (max. 80K) | S1 (continuous) | -20 to +40°C | ≤ 1000 m.a.s.l. | 1 | IC410 (TENV) | IP55 | No | 34.4 | 230 | 400 | 50 | ∆ | Y | 1.5 | 1.5 | 940 | 940 | 81.2 | 81.7 | 82.5 | 81.2 | 81.7 | 82.5 | 0.7 | 0.7 | 6.5 | 3.7 | 4.7 | 4.7 | 30.55 | 17.39 | 15.2 | 15.2 | 2.5 | 2.5 | 38 | 38 | 3 | 3 | 45.6 | 45.6 | 0.009 | 50 dB(A) | 6205 2Z C3 | 6205 2Z C3 | Service life lubrication | Drive-End | A (half-key) | CW or CCW | RAL 5010 (Gentian Blue) | Aluminium | Cast iron |  |  | M25 (1x), M20 (1x) | To right | Ø24 x 50 mm | 8 x 7 x 40 mm | M8 | 1.15 | 0.95 | 0.9 | 0.77 | 1.17 | Inclusive PTC 140°C | Brake under steel cover | 1309LPA4625AHI3 | TD-221 | BV-204 | CV-104 | EN | Brake (IC410) | H2SP 80 | 16 Nm | No | 230 V AC | 207 V DC | B2-2P-250
Datasheet EN 3SIEK 90L6A-HS-U B14B (1,5kW-230.400V-50Hz) | 1309LPA6825AHI3 | Cantoni Motor | 3-phase motor | 3-fase (standard) | IE3 | IE3 Premium Efficiency | 3SIE 90L6A-HS-U | Nee | 3SIEK 90L6A-HS-U (16 Nm) | 3SIEK 90L6A-HS-U | 90 | 1.5 | 6 | B14B | B14 (IM 3601) or derivatives | B14B flange | F (155°C) temperature rise-class B (max. 80K) | S1 (continuous) | -20 to +40°C | ≤ 1000 m.a.s.l. | 1 | IC410 (TENV) | IP55 | No | 34.8 | 230 | 400 | 50 | ∆ | Y | 1.5 | 1.5 | 940 | 940 | 81.2 | 81.7 | 82.5 | 81.2 | 81.7 | 82.5 | 0.7 | 0.7 | 6.5 | 3.7 | 4.7 | 4.7 | 30.55 | 17.39 | 15.2 | 15.2 | 2.5 | 2.5 | 38 | 38 | 3 | 3 | 45.6 | 45.6 | 0.009 | 50 dB(A) | 6205 2Z C3 | 6205 2Z C3 | Service life lubrication | Drive-End | A (half-key) | CW or CCW | RAL 5010 (Gentian Blue) | Aluminium | Cast iron |  |  | M25 (1x), M20 (1x) | To right | Ø24 x 50 mm | 8 x 7 x 40 mm | M8 | 1.15 | 0.95 | 0.9 | 0.77 | 1.17 | Inclusive PTC 140°C | Brake under steel cover | 1309LPA4825AHI3 | TD-221 | BV-204 | CV-104 | EN | Brake (IC410) | H2SP 80 | 16 Nm | No | 230 V AC | 207 V DC | B2-2P-250
Datasheet EN 3SIEL 90L6A-HS-U B35s (1,5kW-230.400V-50Hz) | 1309LPA6D25AHI3 | Cantoni Motor | 3-phase motor | 3-fase (standard) | IE3 | IE3 Premium Efficiency | 3SIE 90L6A-HS-U | Nee | 3SIEL 90L6A-HS-U (16 Nm) | 3SIEL 90L6A-HS-U | 90 | 1.5 | 6 | B3/B5s | B35 (IM 2001) or derivatives | Feet and B5s flange | F (155°C) temperature rise-class B (max. 80K) | S1 (continuous) | -20 to +40°C | ≤ 1000 m.a.s.l. | 1 | IC410 (TENV) | IP55 | No | 34.8 | 230 | 400 | 50 | ∆ | Y | 1.5 | 1.5 | 940 | 940 | 81.2 | 81.7 | 82.5 | 81.2 | 81.7 | 82.5 | 0.7 | 0.7 | 6.5 | 3.7 | 4.7 | 4.7 | 30.55 | 17.39 | 15.2 | 15.2 | 2.5 | 2.5 | 38 | 38 | 3 | 3 | 45.6 | 45.6 | 0.009 | 50 dB(A) | 6205 2Z C3 | 6205 2Z C3 | Service life lubrication | Drive-End | A (half-key) | CW or CCW | RAL 5010 (Gentian Blue) | Aluminium | Cast iron | Aluminium (screwed) | Top | M25 (1x), M20 (1x) | To right | Ø24 x 50 mm | 8 x 7 x 40 mm | M8 | 1.15 | 0.95 | 0.9 | 0.77 | 1.17 | Inclusive PTC 140°C | Brake under steel cover | 1309LPA4D25AHI3 | TD-221 | BV-204 | CV-104 | EN | Brake (IC410) | H2SP 80 | 16 Nm | No | 230 V AC | 207 V DC | B2-2P-250
Datasheet EN 3SIEK 90L6A-HS-U B5s (1,5kW-230.400V-50Hz) | 1309LPA6E25AHI3 | Cantoni Motor | 3-phase motor | 3-fase (standard) | IE3 | IE3 Premium Efficiency | 3SIE 90L6A-HS-U | Nee | 3SIEK 90L6A-HS-U (16 Nm) | 3SIEK 90L6A-HS-U | 90 | 1.5 | 6 | B5s | B5 (IM 3001) or derivatives | B5s flange | F (155°C) temperature rise-class B (max. 80K) | S1 (continuous) | -20 to +40°C | ≤ 1000 m.a.s.l. | 1 | IC410 (TENV) | IP55 | No | 34.8 | 230 | 400 | 50 | ∆ | Y | 1.5 | 1.5 | 940 | 940 | 81.2 | 81.7 | 82.5 | 81.2 | 81.7 | 82.5 | 0.7 | 0.7 | 6.5 | 3.7 | 4.7 | 4.7 | 30.55 | 17.39 | 15.2 | 15.2 | 2.5 | 2.5 | 38 | 38 | 3 | 3 | 45.6 | 45.6 | 0.009 | 50 dB(A) | 6205 2Z C3 | 6205 2Z C3 | Service life lubrication | Drive-End | A (half-key) | CW or CCW | RAL 5010 (Gentian Blue) | Aluminium | Cast iron |  |  | M25 (1x), M20 (1x) | To right | Ø24 x 50 mm | 8 x 7 x 40 mm | M8 | 1.15 | 0.95 | 0.9 | 0.77 | 1.17 | Inclusive PTC 140°C | Brake under steel cover | 1309LPA4E25AHI3 | TD-221 | BV-204 | CV-104 | EN | Brake (IC410) | H2SP 80 | 16 Nm | No | 230 V AC | 207 V DC | B2-2P-250
Datasheet EN 3SIE 90S2-HS-U B3 (1,5kW-230.400V-50Hz) | 1309S002025AHI3 | Cantoni Motor | 3-phase motor | 3-fase (standard) | IE3 | IE3 Premium Efficiency | 3SIE 90S2-HS-U | Ja | 3SIE 90S2-HS-U (16 Nm) | 3SIE 90S2-HS-U | 90 | 1.5 | 2 | B3 | B3 (IM 1001) or derivatives | Feet | F (155°C) temperature rise-class B (max. 80K) | S1 (continuous) | -20 to +40°C | ≤ 1000 m.a.s.l. | 1 | IC410 (TENV) | IP55 | No | 29.2 | 230 | 400 | 50 | ∆ | Y | 1.5 | 1.5 | 2925 | 2925 | 82.7 | 84.4 | 84.2 | 82.7 | 84.4 | 84.2 | 0.85 | 0.85 | 5.3 | 3 | 7.3 | 7.3 | 38.69 | 21.9 | 4.9 | 4.9 | 2.4 | 2.4 | 11.76 | 11.76 | 3.5 | 3.5 | 17.15 | 17.15 | 0.0014 | 63 dB(A) | 6205 2Z C3 | 6205 2Z C3 | Service life lubrication | Drive-End | A (half-key) | CW or CCW | RAL 5010 (Gentian Blue) | Aluminium | Cast iron | Aluminium (screwed) | Top | M25 (1x), M20 (1x) | To right | Ø24 x 50 mm | 8 x 7 x 40 mm | M8 | 0.79 | 0.66 | 0.64 | 0.44 | 0.84 | Inclusive PTC 140°C | Brake under steel cover | 1309S002025AHI3 | TD-221 | BV-204 | CV-104 | EN | Brake (IC410) | H2SP 80 | 16 Nm | No | 230 V AC | 207 V DC | B2-2P-250
Datasheet EN 3SIEL 90S2-HS-U B35 (1,5kW-230.400V-50Hz) | 1309S002125AHI3 | Cantoni Motor | 3-phase motor | 3-fase (standard) | IE3 | IE3 Premium Efficiency | 3SIE 90S2-HS-U | Nee | 3SIEL 90S2-HS-U (16 Nm) | 3SIEL 90S2-HS-U | 90 | 1.5 | 2 | B3/B5 | B35 (IM 2001) or derivatives | Feet and B5 flange | F (155°C) temperature rise-class B (max. 80K) | S1 (continuous) | -20 to +40°C | ≤ 1000 m.a.s.l. | 1 | IC410 (TENV) | IP55 | No | 30.5 | 230 | 400 | 50 | ∆ | Y | 1.5 | 1.5 | 2925 | 2925 | 82.7 | 84.4 | 84.2 | 82.7 | 84.4 | 84.2 | 0.85 | 0.85 | 5.3 | 3 | 7.3 | 7.3 | 38.69 | 21.9 | 4.9 | 4.9 | 2.4 | 2.4 | 11.76 | 11.76 | 3.5 | 3.5 | 17.15 | 17.15 | 0.0014 | 63 dB(A) | 6205 2Z C3 | 6205 2Z C3 | Service life lubrication | Drive-End | A (half-key) | CW or CCW | RAL 5010 (Gentian Blue) | Aluminium | Cast iron | Aluminium (screwed) | Top | M25 (1x), M20 (1x) | To right | Ø24 x 50 mm | 8 x 7 x 40 mm | M8 | 0.79 | 0.66 | 0.64 | 0.44 | 0.84 | Inclusive PTC 140°C | Brake under steel cover | 1309S002125AHI3 | TD-221 | BV-204 | CV-104 | EN | Brake (IC410) | H2SP 80 | 16 Nm | No | 230 V AC | 207 V DC | B2-2P-250
Datasheet EN 3SIEL 90S2-HS-U B34A (1,5kW-230.400V-50Hz) | 1309S002225AHI3 | Cantoni Motor | 3-phase motor | 3-fase (standard) | IE3 | IE3 Premium Efficiency | 3SIE 90S2-HS-U | Nee | 3SIEL 90S2-HS-U (16 Nm) | 3SIEL 90S2-HS-U | 90 | 1.5 | 2 | B3/B14A | B34 (IM 2101) or derivatives | Feet and B14A flange | F (155°C) temperature rise-class B (max. 80K) | S1 (continuous) | -20 to +40°C | ≤ 1000 m.a.s.l. | 1 | IC410 (TENV) | IP55 | No | 29.9 | 230 | 400 | 50 | ∆ | Y | 1.5 | 1.5 | 2925 | 2925 | 82.7 | 84.4 | 84.2 | 82.7 | 84.4 | 84.2 | 0.85 | 0.85 | 5.3 | 3 | 7.3 | 7.3 | 38.69 | 21.9 | 4.9 | 4.9 | 2.4 | 2.4 | 11.76 | 11.76 | 3.5 | 3.5 | 17.15 | 17.15 | 0.0014 | 63 dB(A) | 6205 2Z C3 | 6205 2Z C3 | Service life lubrication | Drive-End | A (half-key) | CW or CCW | RAL 5010 (Gentian Blue) | Aluminium | Cast iron | Aluminium (screwed) | Top | M25 (1x), M20 (1x) | To right | Ø24 x 50 mm | 8 x 7 x 40 mm | M8 | 0.79 | 0.66 | 0.64 | 0.44 | 0.84 | Inclusive PTC 140°C | Brake under steel cover | 1309S002225AHI3 | TD-221 | BV-204 | CV-104 | EN | Brake (IC410) | H2SP 80 | 16 Nm | No | 230 V AC | 207 V DC | B2-2P-250
Datasheet EN 3SIEL 90S2-HS-U B34B (1,5kW-230.400V-50Hz) | 1309S002325AHI3 | Cantoni Motor | 3-phase motor | 3-fase (standard) | IE3 | IE3 Premium Efficiency | 3SIE 90S2-HS-U | Nee | 3SIEL 90S2-HS-U (16 Nm) | 3SIEL 90S2-HS-U | 90 | 1.5 | 2 | B3/B14B | B34 (IM 2101) or derivatives | Feet and B14B flange | F (155°C) temperature rise-class B (max. 80K) | S1 (continuous) | -20 to +40°C | ≤ 1000 m.a.s.l. | 1 | IC410 (TENV) | IP55 | No | 30.3 | 230 | 400 | 50 | ∆ | Y | 1.5 | 1.5 | 2925 | 2925 | 82.7 | 84.4 | 84.2 | 82.7 | 84.4 | 84.2 | 0.85 | 0.85 | 5.3 | 3 | 7.3 | 7.3 | 38.69 | 21.9 | 4.9 | 4.9 | 2.4 | 2.4 | 11.76 | 11.76 | 3.5 | 3.5 | 17.15 | 17.15 | 0.0014 | 63 dB(A) | 6205 2Z C3 | 6205 2Z C3 | Service life lubrication | Drive-End | A (half-key) | CW or CCW | RAL 5010 (Gentian Blue) | Aluminium | Cast iron | Aluminium (screwed) | Top | M25 (1x), M20 (1x) | To right | Ø24 x 50 mm | 8 x 7 x 40 mm | M8 | 0.79 | 0.66 | 0.64 | 0.44 | 0.84 | Inclusive PTC 140°C | Brake under steel cover | 1309S002325AHI3 | TD-221 | BV-204 | CV-104 | EN | Brake (IC410) | H2SP 80 | 16 Nm | No | 230 V AC | 207 V DC | B2-2P-250
Datasheet EN 3SIEK 90S2-HS-U B5 (1,5kW-230.400V-50Hz) | 1309S002425AHI3 | Cantoni Motor | 3-phase motor | 3-fase (standard) | IE3 | IE3 Premium Efficiency | 3SIE 90S2-HS-U | Nee | 3SIEK 90S2-HS-U (16 Nm) | 3SIEK 90S2-HS-U | 90 | 1.5 | 2 | B5 | B5 (IM 3001) or derivatives | B5 flange | F (155°C) temperature rise-class B (max. 80K) | S1 (continuous) | -20 to +40°C | ≤ 1000 m.a.s.l. | 1 | IC410 (TENV) | IP55 | No | 30.5 | 230 | 400 | 50 | ∆ | Y | 1.5 | 1.5 | 2925 | 2925 | 82.7 | 84.4 | 84.2 | 82.7 | 84.4 | 84.2 | 0.85 | 0.85 | 5.3 | 3 | 7.3 | 7.3 | 38.69 | 21.9 | 4.9 | 4.9 | 2.4 | 2.4 | 11.76 | 11.76 | 3.5 | 3.5 | 17.15 | 17.15 | 0.0014 | 63 dB(A) | 6205 2Z C3 | 6205 2Z C3 | Service life lubrication | Drive-End | A (half-key) | CW or CCW | RAL 5010 (Gentian Blue) | Aluminium | Cast iron |  |  | M25 (1x), M20 (1x) | To right | Ø24 x 50 mm | 8 x 7 x 40 mm | M8 | 0.79 | 0.66 | 0.64 | 0.44 | 0.84 | Inclusive PTC 140°C | Brake under steel cover | 1309S002425AHI3 | TD-221 | BV-204 | CV-104 | EN | Brake (IC410) | H2SP 80 | 16 Nm | No | 230 V AC | 207 V DC | B2-2P-250
Datasheet EN 3SIEK 90S2-HS-U B14A (1,5kW-230.400V-50Hz) | 1309S002625AHI3 | Cantoni Motor | 3-phase motor | 3-fase (standard) | IE3 | IE3 Premium Efficiency | 3SIE 90S2-HS-U | Nee | 3SIEK 90S2-HS-U (16 Nm) | 3SIEK 90S2-HS-U | 90 | 1.5 | 2 | B14A | B14 (IM 3601) or derivatives | B14A flange | F (155°C) temperature rise-class B (max. 80K) | S1 (continuous) | -20 to +40°C | ≤ 1000 m.a.s.l. | 1 | IC410 (TENV) | IP55 | No | 29.9 | 230 | 400 | 50 | ∆ | Y | 1.5 | 1.5 | 2925 | 2925 | 82.7 | 84.4 | 84.2 | 82.7 | 84.4 | 84.2 | 0.85 | 0.85 | 5.3 | 3 | 7.3 | 7.3 | 38.69 | 21.9 | 4.9 | 4.9 | 2.4 | 2.4 | 11.76 | 11.76 | 3.5 | 3.5 | 17.15 | 17.15 | 0.0014 | 63 dB(A) | 6205 2Z C3 | 6205 2Z C3 | Service life lubrication | Drive-End | A (half-key) | CW or CCW | RAL 5010 (Gentian Blue) | Aluminium | Cast iron |  |  | M25 (1x), M20 (1x) | To right | Ø24 x 50 mm | 8 x 7 x 40 mm | M8 | 0.79 | 0.66 | 0.64 | 0.44 | 0.84 | Inclusive PTC 140°C | Brake under steel cover | 1309S002625AHI3 | TD-221 | BV-204 | CV-104 | EN | Brake (IC410) | H2SP 80 | 16 Nm | No | 230 V AC | 207 V DC | B2-2P-250
Datasheet EN 3SIEK 90S2-HS-U B14B (1,5kW-230.400V-50Hz) | 1309S002825AHI3 | Cantoni Motor | 3-phase motor | 3-fase (standard) | IE3 | IE3 Premium Efficiency | 3SIE 90S2-HS-U | Nee | 3SIEK 90S2-HS-U (16 Nm) | 3SIEK 90S2-HS-U | 90 | 1.5 | 2 | B14B | B14 (IM 3601) or derivatives | B14B flange | F (155°C) temperature rise-class B (max. 80K) | S1 (continuous) | -20 to +40°C | ≤ 1000 m.a.s.l. | 1 | IC410 (TENV) | IP55 | No | 30.3 | 230 | 400 | 50 | ∆ | Y | 1.5 | 1.5 | 2925 | 2925 | 82.7 | 84.4 | 84.2 | 82.7 | 84.4 | 84.2 | 0.85 | 0.85 | 5.3 | 3 | 7.3 | 7.3 | 38.69 | 21.9 | 4.9 | 4.9 | 2.4 | 2.4 | 11.76 | 11.76 | 3.5 | 3.5 | 17.15 | 17.15 | 0.0014 | 63 dB(A) | 6205 2Z C3 | 6205 2Z C3 | Service life lubrication | Drive-End | A (half-key) | CW or CCW | RAL 5010 (Gentian Blue) | Aluminium | Cast iron |  |  | M25 (1x), M20 (1x) | To right | Ø24 x 50 mm | 8 x 7 x 40 mm | M8 | 0.79 | 0.66 | 0.64 | 0.44 | 0.84 | Inclusive PTC 140°C | Brake under steel cover | 1309S002825AHI3 | TD-221 | BV-204 | CV-104 | EN | Brake (IC410) | H2SP 80 | 16 Nm | No | 230 V AC | 207 V DC | B2-2P-250
Datasheet EN 3SIEL 90S2-HS-U B35s (1,5kW-230.400V-50Hz) | 1309S002D25AHI3 | Cantoni Motor | 3-phase motor | 3-fase (standard) | IE3 | IE3 Premium Efficiency | 3SIE 90S2-HS-U | Nee | 3SIEL 90S2-HS-U (16 Nm) | 3SIEL 90S2-HS-U | 90 | 1.5 | 2 | B3/B5s | B35 (IM 2001) or derivatives | Feet and B5s flange | F (155°C) temperature rise-class B (max. 80K) | S1 (continuous) | -20 to +40°C | ≤ 1000 m.a.s.l. | 1 | IC410 (TENV) | IP55 | No | 30.3 | 230 | 400 | 50 | ∆ | Y | 1.5 | 1.5 | 2925 | 2925 | 82.7 | 84.4 | 84.2 | 82.7 | 84.4 | 84.2 | 0.85 | 0.85 | 5.3 | 3 | 7.3 | 7.3 | 38.69 | 21.9 | 4.9 | 4.9 | 2.4 | 2.4 | 11.76 | 11.76 | 3.5 | 3.5 | 17.15 | 17.15 | 0.0014 | 63 dB(A) | 6205 2Z C3 | 6205 2Z C3 | Service life lubrication | Drive-End | A (half-key) | CW or CCW | RAL 5010 (Gentian Blue) | Aluminium | Cast iron | Aluminium (screwed) | Top | M25 (1x), M20 (1x) | To right | Ø24 x 50 mm | 8 x 7 x 40 mm | M8 | 0.79 | 0.66 | 0.64 | 0.44 | 0.84 | Inclusive PTC 140°C | Brake under steel cover | 1309S002D25AHI3 | TD-221 | BV-204 | CV-104 | EN | Brake (IC410) | H2SP 80 | 16 Nm | No | 230 V AC | 207 V DC | B2-2P-250
Datasheet EN 3SIEK 90S2-HS-U B5s (1,5kW-230.400V-50Hz) | 1309S002E25AHI3 | Cantoni Motor | 3-phase motor | 3-fase (standard) | IE3 | IE3 Premium Efficiency | 3SIE 90S2-HS-U | Nee | 3SIEK 90S2-HS-U (16 Nm) | 3SIEK 90S2-HS-U | 90 | 1.5 | 2 | B5s | B5 (IM 3001) or derivatives | B5s flange | F (155°C) temperature rise-class B (max. 80K) | S1 (continuous) | -20 to +40°C | ≤ 1000 m.a.s.l. | 1 | IC410 (TENV) | IP55 | No | 30.3 | 230 | 400 | 50 | ∆ | Y | 1.5 | 1.5 | 2925 | 2925 | 82.7 | 84.4 | 84.2 | 82.7 | 84.4 | 84.2 | 0.85 | 0.85 | 5.3 | 3 | 7.3 | 7.3 | 38.69 | 21.9 | 4.9 | 4.9 | 2.4 | 2.4 | 11.76 | 11.76 | 3.5 | 3.5 | 17.15 | 17.15 | 0.0014 | 63 dB(A) | 6205 2Z C3 | 6205 2Z C3 | Service life lubrication | Drive-End | A (half-key) | CW or CCW | RAL 5010 (Gentian Blue) | Aluminium | Cast iron |  |  | M25 (1x), M20 (1x) | To right | Ø24 x 50 mm | 8 x 7 x 40 mm | M8 | 0.79 | 0.66 | 0.64 | 0.44 | 0.84 | Inclusive PTC 140°C | Brake under steel cover | 1309S002E25AHI3 | TD-221 | BV-204 | CV-104 | EN | Brake (IC410) | H2SP 80 | 16 Nm | No | 230 V AC | 207 V DC | B2-2P-250
Datasheet EN 3SIE 90S4-HS-U B3 (1,1kW-230.400V-50Hz) | 1309S004025AHI3 | Cantoni Motor | 3-phase motor | 3-fase (standard) | IE3 | IE3 Premium Efficiency | 3SIE 90S4-HS-U | Ja | 3SIE 90S4-HS-U (16 Nm) | 3SIE 90S4-HS-U | 90 | 1.1 | 4 | B3 | B3 (IM 1001) or derivatives | Feet | F (155°C) temperature rise-class B (max. 80K) | S1 (continuous) | -20 to +40°C | ≤ 1000 m.a.s.l. | 1 | IC410 (TENV) | IP55 | No | 30.7 | 230 | 400 | 50 | ∆ | Y | 1.1 | 1.1 | 1450 | 1450 | 81.8 | 84 | 84.1 | 81.8 | 84 | 84.1 | 0.77 | 0.77 | 4.3 | 2.5 | 7.2 | 7.2 | 30.96 | 18 | 7.2 | 7.2 | 2.3 | 2.3 | 16.56 | 16.56 | 3.5 | 3.5 | 25.2 | 25.2 | 0.0036 | 54 dB(A) | 6205 2Z C3 | 6205 2Z C3 | Service life lubrication | Drive-End | A (half-key) | CW or CCW | RAL 5010 (Gentian Blue) | Aluminium | Cast iron | Aluminium (screwed) | Top | M25 (1x), M20 (1x) | To right | Ø24 x 50 mm | 8 x 7 x 40 mm | M8 | 1 | 0.83 | 0.8 | 0.65 | 1.05 | Inclusive PTC 140°C | Brake under steel cover | 1309S002025AHI3 | TD-221 | BV-204 | CV-104 | EN | Brake (IC410) | H2SP 80 | 16 Nm | No | 230 V AC | 207 V DC | B2-2P-250
Datasheet EN 3SIEL 90S4-HS-U B35 (1,1kW-230.400V-50Hz) | 1309S004125AHI3 | Cantoni Motor | 3-phase motor | 3-fase (standard) | IE3 | IE3 Premium Efficiency | 3SIE 90S4-HS-U | Nee | 3SIEL 90S4-HS-U (16 Nm) | 3SIEL 90S4-HS-U | 90 | 1.1 | 4 | B3/B5 | B35 (IM 2001) or derivatives | Feet and B5 flange | F (155°C) temperature rise-class B (max. 80K) | S1 (continuous) | -20 to +40°C | ≤ 1000 m.a.s.l. | 1 | IC410 (TENV) | IP55 | No | 32 | 230 | 400 | 50 | ∆ | Y | 1.1 | 1.1 | 1450 | 1450 | 81.8 | 84 | 84.1 | 81.8 | 84 | 84.1 | 0.77 | 0.77 | 4.3 | 2.5 | 7.2 | 7.2 | 30.96 | 18 | 7.2 | 7.2 | 2.3 | 2.3 | 16.56 | 16.56 | 3.5 | 3.5 | 25.2 | 25.2 | 0.0036 | 54 dB(A) | 6205 2Z C3 | 6205 2Z C3 | Service life lubrication | Drive-End | A (half-key) | CW or CCW | RAL 5010 (Gentian Blue) | Aluminium | Cast iron | Aluminium (screwed) | Top | M25 (1x), M20 (1x) | To right | Ø24 x 50 mm | 8 x 7 x 40 mm | M8 | 1 | 0.83 | 0.8 | 0.65 | 1.05 | Inclusive PTC 140°C | Brake under steel cover | 1309S002125AHI3 | TD-221 | BV-204 | CV-104 | EN | Brake (IC410) | H2SP 80 | 16 Nm | No | 230 V AC | 207 V DC | B2-2P-250
Datasheet EN 3SIEL 90S4-HS-U B34A (1,1kW-230.400V-50Hz) | 1309S004225AHI3 | Cantoni Motor | 3-phase motor | 3-fase (standard) | IE3 | IE3 Premium Efficiency | 3SIE 90S4-HS-U | Nee | 3SIEL 90S4-HS-U (16 Nm) | 3SIEL 90S4-HS-U | 90 | 1.1 | 4 | B3/B14A | B34 (IM 2101) or derivatives | Feet and B14A flange | F (155°C) temperature rise-class B (max. 80K) | S1 (continuous) | -20 to +40°C | ≤ 1000 m.a.s.l. | 1 | IC410 (TENV) | IP55 | No | 31.4 | 230 | 400 | 50 | ∆ | Y | 1.1 | 1.1 | 1450 | 1450 | 81.8 | 84 | 84.1 | 81.8 | 84 | 84.1 | 0.77 | 0.77 | 4.3 | 2.5 | 7.2 | 7.2 | 30.96 | 18 | 7.2 | 7.2 | 2.3 | 2.3 | 16.56 | 16.56 | 3.5 | 3.5 | 25.2 | 25.2 | 0.0036 | 54 dB(A) | 6205 2Z C3 | 6205 2Z C3 | Service life lubrication | Drive-End | A (half-key) | CW or CCW | RAL 5010 (Gentian Blue) | Aluminium | Cast iron | Aluminium (screwed) | Top | M25 (1x), M20 (1x) | To right | Ø24 x 50 mm | 8 x 7 x 40 mm | M8 | 1 | 0.83 | 0.8 | 0.65 | 1.05 | Inclusive PTC 140°C | Brake under steel cover | 1309S002225AHI3 | TD-221 | BV-204 | CV-104 | EN | Brake (IC410) | H2SP 80 | 16 Nm | No | 230 V AC | 207 V DC | B2-2P-250
Datasheet EN 3SIEL 90S4-HS-U B34B (1,1kW-230.400V-50Hz) | 1309S004325AHI3 | Cantoni Motor | 3-phase motor | 3-fase (standard) | IE3 | IE3 Premium Efficiency | 3SIE 90S4-HS-U | Nee | 3SIEL 90S4-HS-U (16 Nm) | 3SIEL 90S4-HS-U | 90 | 1.1 | 4 | B3/B14B | B34 (IM 2101) or derivatives | Feet and B14B flange | F (155°C) temperature rise-class B (max. 80K) | S1 (continuous) | -20 to +40°C | ≤ 1000 m.a.s.l. | 1 | IC410 (TENV) | IP55 | No | 31.8 | 230 | 400 | 50 | ∆ | Y | 1.1 | 1.1 | 1450 | 1450 | 81.8 | 84 | 84.1 | 81.8 | 84 | 84.1 | 0.77 | 0.77 | 4.3 | 2.5 | 7.2 | 7.2 | 30.96 | 18 | 7.2 | 7.2 | 2.3 | 2.3 | 16.56 | 16.56 | 3.5 | 3.5 | 25.2 | 25.2 | 0.0036 | 54 dB(A) | 6205 2Z C3 | 6205 2Z C3 | Service life lubrication | Drive-End | A (half-key) | CW or CCW | RAL 5010 (Gentian Blue) | Aluminium | Cast iron | Aluminium (screwed) | Top | M25 (1x), M20 (1x) | To right | Ø24 x 50 mm | 8 x 7 x 40 mm | M8 | 1 | 0.83 | 0.8 | 0.65 | 1.05 | Inclusive PTC 140°C | Brake under steel cover | 1309S002325AHI3 | TD-221 | BV-204 | CV-104 | EN | Brake (IC410) | H2SP 80 | 16 Nm | No | 230 V AC | 207 V DC | B2-2P-250
Datasheet EN 3SIEK 90S4-HS-U B5 (1,1kW-230.400V-50Hz) | 1309S004425AHI3 | Cantoni Motor | 3-phase motor | 3-fase (standard) | IE3 | IE3 Premium Efficiency | 3SIE 90S4-HS-U | Nee | 3SIEK 90S4-HS-U (16 Nm) | 3SIEK 90S4-HS-U | 90 | 1.1 | 4 | B5 | B5 (IM 3001) or derivatives | B5 flange | F (155°C) temperature rise-class B (max. 80K) | S1 (continuous) | -20 to +40°C | ≤ 1000 m.a.s.l. | 1 | IC410 (TENV) | IP55 | No | 32 | 230 | 400 | 50 | ∆ | Y | 1.1 | 1.1 | 1450 | 1450 | 81.8 | 84 | 84.1 | 81.8 | 84 | 84.1 | 0.77 | 0.77 | 4.3 | 2.5 | 7.2 | 7.2 | 30.96 | 18 | 7.2 | 7.2 | 2.3 | 2.3 | 16.56 | 16.56 | 3.5 | 3.5 | 25.2 | 25.2 | 0.0036 | 54 dB(A) | 6205 2Z C3 | 6205 2Z C3 | Service life lubrication | Drive-End | A (half-key) | CW or CCW | RAL 5010 (Gentian Blue) | Aluminium | Cast iron |  |  | M25 (1x), M20 (1x) | To right | Ø24 x 50 mm | 8 x 7 x 40 mm | M8 | 1 | 0.83 | 0.8 | 0.65 | 1.05 | Inclusive PTC 140°C | Brake under steel cover | 1309S002425AHI3 | TD-221 | BV-204 | CV-104 | EN | Brake (IC410) | H2SP 80 | 16 Nm | No | 230 V AC | 207 V DC | B2-2P-250
Datasheet EN 3SIEK 90S4-HS-U B14A (1,1kW-230.400V-50Hz) | 1309S004625AHI3 | Cantoni Motor | 3-phase motor | 3-fase (standard) | IE3 | IE3 Premium Efficiency | 3SIE 90S4-HS-U | Nee | 3SIEK 90S4-HS-U (16 Nm) | 3SIEK 90S4-HS-U | 90 | 1.1 | 4 | B14A | B14 (IM 3601) or derivatives | B14A flange | F (155°C) temperature rise-class B (max. 80K) | S1 (continuous) | -20 to +40°C | ≤ 1000 m.a.s.l. | 1 | IC410 (TENV) | IP55 | No | 31.4 | 230 | 400 | 50 | ∆ | Y | 1.1 | 1.1 | 1450 | 1450 | 81.8 | 84 | 84.1 | 81.8 | 84 | 84.1 | 0.77 | 0.77 | 4.3 | 2.5 | 7.2 | 7.2 | 30.96 | 18 | 7.2 | 7.2 | 2.3 | 2.3 | 16.56 | 16.56 | 3.5 | 3.5 | 25.2 | 25.2 | 0.0036 | 54 dB(A) | 6205 2Z C3 | 6205 2Z C3 | Service life lubrication | Drive-End | A (half-key) | CW or CCW | RAL 5010 (Gentian Blue) | Aluminium | Cast iron |  |  | M25 (1x), M20 (1x) | To right | Ø24 x 50 mm | 8 x 7 x 40 mm | M8 | 1 | 0.83 | 0.8 | 0.65 | 1.05 | Inclusive PTC 140°C | Brake under steel cover | 1309S002625AHI3 | TD-221 | BV-204 | CV-104 | EN | Brake (IC410) | H2SP 80 | 16 Nm | No | 230 V AC | 207 V DC | B2-2P-250
Datasheet EN 3SIEK 90S4-HS-U B14B (1,1kW-230.400V-50Hz) | 1309S004825AHI3 | Cantoni Motor | 3-phase motor | 3-fase (standard) | IE3 | IE3 Premium Efficiency | 3SIE 90S4-HS-U | Nee | 3SIEK 90S4-HS-U (16 Nm) | 3SIEK 90S4-HS-U | 90 | 1.1 | 4 | B14B | B14 (IM 3601) or derivatives | B14B flange | F (155°C) temperature rise-class B (max. 80K) | S1 (continuous) | -20 to +40°C | ≤ 1000 m.a.s.l. | 1 | IC410 (TENV) | IP55 | No | 31.8 | 230 | 400 | 50 | ∆ | Y | 1.1 | 1.1 | 1450 | 1450 | 81.8 | 84 | 84.1 | 81.8 | 84 | 84.1 | 0.77 | 0.77 | 4.3 | 2.5 | 7.2 | 7.2 | 30.96 | 18 | 7.2 | 7.2 | 2.3 | 2.3 | 16.56 | 16.56 | 3.5 | 3.5 | 25.2 | 25.2 | 0.0036 | 54 dB(A) | 6205 2Z C3 | 6205 2Z C3 | Service life lubrication | Drive-End | A (half-key) | CW or CCW | RAL 5010 (Gentian Blue) | Aluminium | Cast iron |  |  | M25 (1x), M20 (1x) | To right | Ø24 x 50 mm | 8 x 7 x 40 mm | M8 | 1 | 0.83 | 0.8 | 0.65 | 1.05 | Inclusive PTC 140°C | Brake under steel cover | 1309S002825AHI3 | TD-221 | BV-204 | CV-104 | EN | Brake (IC410) | H2SP 80 | 16 Nm | No | 230 V AC | 207 V DC | B2-2P-250
Datasheet EN 3SIEL 90S4-HS-U B35s (1,1kW-230.400V-50Hz) | 1309S004D25AHI3 | Cantoni Motor | 3-phase motor | 3-fase (standard) | IE3 | IE3 Premium Efficiency | 3SIE 90S4-HS-U | Nee | 3SIEL 90S4-HS-U (16 Nm) | 3SIEL 90S4-HS-U | 90 | 1.1 | 4 | B3/B5s | B35 (IM 2001) or derivatives | Feet and B5s flange | F (155°C) temperature rise-class B (max. 80K) | S1 (continuous) | -20 to +40°C | ≤ 1000 m.a.s.l. | 1 | IC410 (TENV) | IP55 | No | 31.8 | 230 | 400 | 50 | ∆ | Y | 1.1 | 1.1 | 1450 | 1450 | 81.8 | 84 | 84.1 | 81.8 | 84 | 84.1 | 0.77 | 0.77 | 4.3 | 2.5 | 7.2 | 7.2 | 30.96 | 18 | 7.2 | 7.2 | 2.3 | 2.3 | 16.56 | 16.56 | 3.5 | 3.5 | 25.2 | 25.2 | 0.0036 | 54 dB(A) | 6205 2Z C3 | 6205 2Z C3 | Service life lubrication | Drive-End | A (half-key) | CW or CCW | RAL 5010 (Gentian Blue) | Aluminium | Cast iron | Aluminium (screwed) | Top | M25 (1x), M20 (1x) | To right | Ø24 x 50 mm | 8 x 7 x 40 mm | M8 | 1 | 0.83 | 0.8 | 0.65 | 1.05 | Inclusive PTC 140°C | Brake under steel cover | 1309S002D25AHI3 | TD-221 | BV-204 | CV-104 | EN | Brake (IC410) | H2SP 80 | 16 Nm | No | 230 V AC | 207 V DC | B2-2P-250
Datasheet EN 3SIEK 90S4-HS-U B5s (1,1kW-230.400V-50Hz) | 1309S004E25AHI3 | Cantoni Motor | 3-phase motor | 3-fase (standard) | IE3 | IE3 Premium Efficiency | 3SIE 90S4-HS-U | Nee | 3SIEK 90S4-HS-U (16 Nm) | 3SIEK 90S4-HS-U | 90 | 1.1 | 4 | B5s | B5 (IM 3001) or derivatives | B5s flange | F (155°C) temperature rise-class B (max. 80K) | S1 (continuous) | -20 to +40°C | ≤ 1000 m.a.s.l. | 1 | IC410 (TENV) | IP55 | No | 31.8 | 230 | 400 | 50 | ∆ | Y | 1.1 | 1.1 | 1450 | 1450 | 81.8 | 84 | 84.1 | 81.8 | 84 | 84.1 | 0.77 | 0.77 | 4.3 | 2.5 | 7.2 | 7.2 | 30.96 | 18 | 7.2 | 7.2 | 2.3 | 2.3 | 16.56 | 16.56 | 3.5 | 3.5 | 25.2 | 25.2 | 0.0036 | 54 dB(A) | 6205 2Z C3 | 6205 2Z C3 | Service life lubrication | Drive-End | A (half-key) | CW or CCW | RAL 5010 (Gentian Blue) | Aluminium | Cast iron |  |  | M25 (1x), M20 (1x) | To right | Ø24 x 50 mm | 8 x 7 x 40 mm | M8 | 1 | 0.83 | 0.8 | 0.65 | 1.05 | Inclusive PTC 140°C | Brake under steel cover | 1309S002E25AHI3 | TD-221 | BV-204 | CV-104 | EN | Brake (IC410) | H2SP 80 | 16 Nm | No | 230 V AC | 207 V DC | B2-2P-250
Datasheet EN 3SIE 90S6-HS-U B3 (0,75kW-230.400V-50Hz) | 1309S006025AHI3 | Cantoni Motor | 3-phase motor | 3-fase (standard) | IE3 | IE3 Premium Efficiency | 3SIE 90S6-HS-U | Ja | 3SIE 90S6-HS-U (16 Nm) | 3SIE 90S6-HS-U | 90 | 0.75 | 6 | B3 | B3 (IM 1001) or derivatives | Feet | F (155°C) temperature rise-class B (max. 80K) | S1 (continuous) | -20 to +40°C | ≤ 1000 m.a.s.l. | 1 | IC410 (TENV) | IP55 | No | 28.7 | 230 | 400 | 50 | ∆ | Y | 0.75 | 0.75 | 930 | 930 | 75.9 | 79.2 | 78.9 | 75.9 | 79.2 | 78.9 | 0.69 | 0.69 | 3.5 | 2 | 4.8 | 4.8 | 16.8 | 9.6 | 7.7 | 7.7 | 2.8 | 2.8 | 21.56 | 21.56 | 3.2 | 3.2 | 24.64 | 24.64 | 0.0032 | 51 dB(A) | 6205 2Z C3 | 6205 2Z C3 | Service life lubrication | Drive-End | A (half-key) | CW or CCW | RAL 5010 (Gentian Blue) | Aluminium | Cast iron | Aluminium (screwed) | Top | M25 (1x), M20 (1x) | To right | Ø24 x 50 mm | 8 x 7 x 40 mm | M8 | 1.15 | 0.95 | 0.9 | 0.77 | 1.17 | Inclusive PTC 140°C | Brake under steel cover | 1309S002025AHI3 | TD-221 | BV-204 | CV-104 | EN | Brake (IC410) | H2SP 80 | 16 Nm | No | 230 V AC | 207 V DC | B2-2P-250
Datasheet EN 3SIEL 90S6-HS-U B35 (0,75kW-230.400V-50Hz) | 1309S006125AHI3 | Cantoni Motor | 3-phase motor | 3-fase (standard) | IE3 | IE3 Premium Efficiency | 3SIE 90S6-HS-U | Nee | 3SIEL 90S6-HS-U (16 Nm) | 3SIEL 90S6-HS-U | 90 | 0.75 | 6 | B3/B5 | B35 (IM 2001) or derivatives | Feet and B5 flange | F (155°C) temperature rise-class B (max. 80K) | S1 (continuous) | -20 to +40°C | ≤ 1000 m.a.s.l. | 1 | IC410 (TENV) | IP55 | No | 30 | 230 | 400 | 50 | ∆ | Y | 0.75 | 0.75 | 930 | 930 | 75.9 | 79.2 | 78.9 | 75.9 | 79.2 | 78.9 | 0.69 | 0.69 | 3.5 | 2 | 4.8 | 4.8 | 16.8 | 9.6 | 7.7 | 7.7 | 2.8 | 2.8 | 21.56 | 21.56 | 3.2 | 3.2 | 24.64 | 24.64 | 0.0032 | 51 dB(A) | 6205 2Z C3 | 6205 2Z C3 | Service life lubrication | Drive-End | A (half-key) | CW or CCW | RAL 5010 (Gentian Blue) | Aluminium | Cast iron | Aluminium (screwed) | Top | M25 (1x), M20 (1x) | To right | Ø24 x 50 mm | 8 x 7 x 40 mm | M8 | 1.15 | 0.95 | 0.9 | 0.77 | 1.17 | Inclusive PTC 140°C | Brake under steel cover | 1309S002125AHI3 | TD-221 | BV-204 | CV-104 | EN | Brake (IC410) | H2SP 80 | 16 Nm | No | 230 V AC | 207 V DC | B2-2P-250
Datasheet EN 3SIEL 90S6-HS-U B34A (0,75kW-230.400V-50Hz) | 1309S006225AHI3 | Cantoni Motor | 3-phase motor | 3-fase (standard) | IE3 | IE3 Premium Efficiency | 3SIE 90S6-HS-U | Nee | 3SIEL 90S6-HS-U (16 Nm) | 3SIEL 90S6-HS-U | 90 | 0.75 | 6 | B3/B14A | B34 (IM 2101) or derivatives | Feet and B14A flange | F (155°C) temperature rise-class B (max. 80K) | S1 (continuous) | -20 to +40°C | ≤ 1000 m.a.s.l. | 1 | IC410 (TENV) | IP55 | No | 29.4 | 230 | 400 | 50 | ∆ | Y | 0.75 | 0.75 | 930 | 930 | 75.9 | 79.2 | 78.9 | 75.9 | 79.2 | 78.9 | 0.69 | 0.69 | 3.5 | 2 | 4.8 | 4.8 | 16.8 | 9.6 | 7.7 | 7.7 | 2.8 | 2.8 | 21.56 | 21.56 | 3.2 | 3.2 | 24.64 | 24.64 | 0.0032 | 51 dB(A) | 6205 2Z C3 | 6205 2Z C3 | Service life lubrication | Drive-End | A (half-key) | CW or CCW | RAL 5010 (Gentian Blue) | Aluminium | Cast iron | Aluminium (screwed) | Top | M25 (1x), M20 (1x) | To right | Ø24 x 50 mm | 8 x 7 x 40 mm | M8 | 1.15 | 0.95 | 0.9 | 0.77 | 1.17 | Inclusive PTC 140°C | Brake under steel cover | 1309S002225AHI3 | TD-221 | BV-204 | CV-104 | EN | Brake (IC410) | H2SP 80 | 16 Nm | No | 230 V AC | 207 V DC | B2-2P-250
Datasheet EN 3SIEL 90S6-HS-U B34B (0,75kW-230.400V-50Hz) | 1309S006325AHI3 | Cantoni Motor | 3-phase motor | 3-fase (standard) | IE3 | IE3 Premium Efficiency | 3SIE 90S6-HS-U | Nee | 3SIEL 90S6-HS-U (16 Nm) | 3SIEL 90S6-HS-U | 90 | 0.75 | 6 | B3/B14B | B34 (IM 2101) or derivatives | Feet and B14B flange | F (155°C) temperature rise-class B (max. 80K) | S1 (continuous) | -20 to +40°C | ≤ 1000 m.a.s.l. | 1 | IC410 (TENV) | IP55 | No | 29.8 | 230 | 400 | 50 | ∆ | Y | 0.75 | 0.75 | 930 | 930 | 75.9 | 79.2 | 78.9 | 75.9 | 79.2 | 78.9 | 0.69 | 0.69 | 3.5 | 2 | 4.8 | 4.8 | 16.8 | 9.6 | 7.7 | 7.7 | 2.8 | 2.8 | 21.56 | 21.56 | 3.2 | 3.2 | 24.64 | 24.64 | 0.0032 | 51 dB(A) | 6205 2Z C3 | 6205 2Z C3 | Service life lubrication | Drive-End | A (half-key) | CW or CCW | RAL 5010 (Gentian Blue) | Aluminium | Cast iron | Aluminium (screwed) | Top | M25 (1x), M20 (1x) | To right | Ø24 x 50 mm | 8 x 7 x 40 mm | M8 | 1.15 | 0.95 | 0.9 | 0.77 | 1.17 | Inclusive PTC 140°C | Brake under steel cover | 1309S002325AHI3 | TD-221 | BV-204 | CV-104 | EN | Brake (IC410) | H2SP 80 | 16 Nm | No | 230 V AC | 207 V DC | B2-2P-250
Datasheet EN 3SIEK 90S6-HS-U B5 (0,75kW-230.400V-50Hz) | 1309S006425AHI3 | Cantoni Motor | 3-phase motor | 3-fase (standard) | IE3 | IE3 Premium Efficiency | 3SIE 90S6-HS-U | Nee | 3SIEK 90S6-HS-U (16 Nm) | 3SIEK 90S6-HS-U | 90 | 0.75 | 6 | B5 | B5 (IM 3001) or derivatives | B5 flange | F (155°C) temperature rise-class B (max. 80K) | S1 (continuous) | -20 to +40°C | ≤ 1000 m.a.s.l. | 1 | IC410 (TENV) | IP55 | No | 30 | 230 | 400 | 50 | ∆ | Y | 0.75 | 0.75 | 930 | 930 | 75.9 | 79.2 | 78.9 | 75.9 | 79.2 | 78.9 | 0.69 | 0.69 | 3.5 | 2 | 4.8 | 4.8 | 16.8 | 9.6 | 7.7 | 7.7 | 2.8 | 2.8 | 21.56 | 21.56 | 3.2 | 3.2 | 24.64 | 24.64 | 0.0032 | 51 dB(A) | 6205 2Z C3 | 6205 2Z C3 | Service life lubrication | Drive-End | A (half-key) | CW or CCW | RAL 5010 (Gentian Blue) | Aluminium | Cast iron |  |  | M25 (1x), M20 (1x) | To right | Ø24 x 50 mm | 8 x 7 x 40 mm | M8 | 1.15 | 0.95 | 0.9 | 0.77 | 1.17 | Inclusive PTC 140°C | Brake under steel cover | 1309S002425AHI3 | TD-221 | BV-204 | CV-104 | EN | Brake (IC410) | H2SP 80 | 16 Nm | No | 230 V AC | 207 V DC | B2-2P-250
Datasheet EN 3SIEK 90S6-HS-U B14A (0,75kW-230.400V-50Hz) | 1309S006625AHI3 | Cantoni Motor | 3-phase motor | 3-fase (standard) | IE3 | IE3 Premium Efficiency | 3SIE 90S6-HS-U | Nee | 3SIEK 90S6-HS-U (16 Nm) | 3SIEK 90S6-HS-U | 90 | 0.75 | 6 | B14A | B14 (IM 3601) or derivatives | B14A flange | F (155°C) temperature rise-class B (max. 80K) | S1 (continuous) | -20 to +40°C | ≤ 1000 m.a.s.l. | 1 | IC410 (TENV) | IP55 | No | 29.4 | 230 | 400 | 50 | ∆ | Y | 0.75 | 0.75 | 930 | 930 | 75.9 | 79.2 | 78.9 | 75.9 | 79.2 | 78.9 | 0.69 | 0.69 | 3.5 | 2 | 4.8 | 4.8 | 16.8 | 9.6 | 7.7 | 7.7 | 2.8 | 2.8 | 21.56 | 21.56 | 3.2 | 3.2 | 24.64 | 24.64 | 0.0032 | 51 dB(A) | 6205 2Z C3 | 6205 2Z C3 | Service life lubrication | Drive-End | A (half-key) | CW or CCW | RAL 5010 (Gentian Blue) | Aluminium | Cast iron |  |  | M25 (1x), M20 (1x) | To right | Ø24 x 50 mm | 8 x 7 x 40 mm | M8 | 1.15 | 0.95 | 0.9 | 0.77 | 1.17 | Inclusive PTC 140°C | Brake under steel cover | 1309S002625AHI3 | TD-221 | BV-204 | CV-104 | EN | Brake (IC410) | H2SP 80 | 16 Nm | No | 230 V AC | 207 V DC | B2-2P-250
Datasheet EN 3SIEK 90S6-HS-U B14B (0,75kW-230.400V-50Hz) | 1309S006825AHI3 | Cantoni Motor | 3-phase motor | 3-fase (standard) | IE3 | IE3 Premium Efficiency | 3SIE 90S6-HS-U | Nee | 3SIEK 90S6-HS-U (16 Nm) | 3SIEK 90S6-HS-U | 90 | 0.75 | 6 | B14B | B14 (IM 3601) or derivatives | B14B flange | F (155°C) temperature rise-class B (max. 80K) | S1 (continuous) | -20 to +40°C | ≤ 1000 m.a.s.l. | 1 | IC410 (TENV) | IP55 | No | 29.8 | 230 | 400 | 50 | ∆ | Y | 0.75 | 0.75 | 930 | 930 | 75.9 | 79.2 | 78.9 | 75.9 | 79.2 | 78.9 | 0.69 | 0.69 | 3.5 | 2 | 4.8 | 4.8 | 16.8 | 9.6 | 7.7 | 7.7 | 2.8 | 2.8 | 21.56 | 21.56 | 3.2 | 3.2 | 24.64 | 24.64 | 0.0032 | 51 dB(A) | 6205 2Z C3 | 6205 2Z C3 | Service life lubrication | Drive-End | A (half-key) | CW or CCW | RAL 5010 (Gentian Blue) | Aluminium | Cast iron |  |  | M25 (1x), M20 (1x) | To right | Ø24 x 50 mm | 8 x 7 x 40 mm | M8 | 1.15 | 0.95 | 0.9 | 0.77 | 1.17 | Inclusive PTC 140°C | Brake under steel cover | 1309S002825AHI3 | TD-221 | BV-204 | CV-104 | EN | Brake (IC410) | H2SP 80 | 16 Nm | No | 230 V AC | 207 V DC | B2-2P-250
Datasheet EN 3SIEL 90S6-HS-U B35s (0,75kW-230.400V-50Hz) | 1309S006D25AHI3 | Cantoni Motor | 3-phase motor | 3-fase (standard) | IE3 | IE3 Premium Efficiency | 3SIE 90S6-HS-U | Nee | 3SIEL 90S6-HS-U (16 Nm) | 3SIEL 90S6-HS-U | 90 | 0.75 | 6 | B3/B5s | B35 (IM 2001) or derivatives | Feet and B5s flange | F (155°C) temperature rise-class B (max. 80K) | S1 (continuous) | -20 to +40°C | ≤ 1000 m.a.s.l. | 1 | IC410 (TENV) | IP55 | No | 29.8 | 230 | 400 | 50 | ∆ | Y | 0.75 | 0.75 | 930 | 930 | 75.9 | 79.2 | 78.9 | 75.9 | 79.2 | 78.9 | 0.69 | 0.69 | 3.5 | 2 | 4.8 | 4.8 | 16.8 | 9.6 | 7.7 | 7.7 | 2.8 | 2.8 | 21.56 | 21.56 | 3.2 | 3.2 | 24.64 | 24.64 | 0.0032 | 51 dB(A) | 6205 2Z C3 | 6205 2Z C3 | Service life lubrication | Drive-End | A (half-key) | CW or CCW | RAL 5010 (Gentian Blue) | Aluminium | Cast iron | Aluminium (screwed) | Top | M25 (1x), M20 (1x) | To right | Ø24 x 50 mm | 8 x 7 x 40 mm | M8 | 1.15 | 0.95 | 0.9 | 0.77 | 1.17 | Inclusive PTC 140°C | Brake under steel cover | 1309S002D25AHI3 | TD-221 | BV-204 | CV-104 | EN | Brake (IC410) | H2SP 80 | 16 Nm | No | 230 V AC | 207 V DC | B2-2P-250
Datasheet EN 3SIEK 90S6-HS-U B5s (0,75kW-230.400V-50Hz) | 1309S006E25AHI3 | Cantoni Motor | 3-phase motor | 3-fase (standard) | IE3 | IE3 Premium Efficiency | 3SIE 90S6-HS-U | Nee | 3SIEK 90S6-HS-U (16 Nm) | 3SIEK 90S6-HS-U | 90 | 0.75 | 6 | B5s | B5 (IM 3001) or derivatives | B5s flange | F (155°C) temperature rise-class B (max. 80K) | S1 (continuous) | -20 to +40°C | ≤ 1000 m.a.s.l. | 1 | IC410 (TENV) | IP55 | No | 29.8 | 230 | 400 | 50 | ∆ | Y | 0.75 | 0.75 | 930 | 930 | 75.9 | 79.2 | 78.9 | 75.9 | 79.2 | 78.9 | 0.69 | 0.69 | 3.5 | 2 | 4.8 | 4.8 | 16.8 | 9.6 | 7.7 | 7.7 | 2.8 | 2.8 | 21.56 | 21.56 | 3.2 | 3.2 | 24.64 | 24.64 | 0.0032 | 51 dB(A) | 6205 2Z C3 | 6205 2Z C3 | Service life lubrication | Drive-End | A (half-key) | CW or CCW | RAL 5010 (Gentian Blue) | Aluminium | Cast iron |  |  | M25 (1x), M20 (1x) | To right | Ø24 x 50 mm | 8 x 7 x 40 mm | M8 | 1.15 | 0.95 | 0.9 | 0.77 | 1.17 | Inclusive PTC 140°C | Brake under steel cover | 1309S002E25AHI3 | TD-221 | BV-204 | CV-104 | EN | Brake (IC410) | H2SP 80 | 16 Nm | No | 230 V AC | 207 V DC | B2-2P-250
Datasheet EN 3SIE 90S8-HS-U B3 (0,37kW-230.400V-50Hz) | 1309S008025AHI3 | Cantoni Motor | 3-phase motor | 3-fase (standard) | IE3 | IE3 Premium Efficiency | 3SIE 90S8-HS-U | Ja | 3SIE 90S8-HS-U (16 Nm) | 3SIE 90S8-HS-U | 90 | 0.37 | 8 | B3 | B3 (IM 1001) or derivatives | Feet | F (155°C) temperature rise-class B (max. 80K) | S1 (continuous) | -20 to +40°C | ≤ 1000 m.a.s.l. | 1 | IC410 (TENV) | IP55 | No | 26.7 | 230 | 400 | 50 | ∆ | Y | 0.37 | 0.37 | 705 | 705 | 61.1 | 67.3 | 69.3 | 61.1 | 67.3 | 69.3 | 0.57 | 0.57 | 2.4 | 1.4 | 3.4 | 3.4 | 8.16 | 4.76 | 5 | 5 | 1.4 | 1.4 | 7 | 7 | 2.2 | 2.2 | 11 | 11 | 0.0026 | 52 dB(A) | 6205 2Z C3 | 6205 2Z C3 | Service life lubrication | Drive-End | A (half-key) | CW or CCW | RAL 5010 (Gentian Blue) | Aluminium | Cast iron | Aluminium | Top | M25 (1x), M20 (1x) | To right | Ø24 x 50 mm | 8 x 7 x 40 mm | M8 | 0.82 | 0.74 | 0.8 | 0.3 | 0.4 | Inclusive PTC 140°C | Brake under steel cover | 1309S002025AHI3 | TD-221 | BV-204 | CV-104 | EN | Brake (IC410) | H2SP 80 | 16 Nm | No | 230 V AC | 207 V DC | B2-2P-250
Datasheet EN 3SIEL 90S8-HS-U B35 (0,37kW-230.400V-50Hz) | 1309S008125AHI3 | Cantoni Motor | 3-phase motor | 3-fase (standard) | IE3 | IE3 Premium Efficiency | 3SIE 90S8-HS-U | Nee | 3SIEL 90S8-HS-U (16 Nm) | 3SIEL 90S8-HS-U | 90 | 0.37 | 8 | B3/B5 | B35 (IM 2001) or derivatives | Feet and B5 flange | F (155°C) temperature rise-class B (max. 80K) | S1 (continuous) | -20 to +40°C | ≤ 1000 m.a.s.l. | 1 | IC410 (TENV) | IP55 | No | 28 | 230 | 400 | 50 | ∆ | Y | 0.37 | 0.37 | 705 | 705 | 61.1 | 67.3 | 69.3 | 61.1 | 67.3 | 69.3 | 0.57 | 0.57 | 2.4 | 1.4 | 3.4 | 3.4 | 8.16 | 4.76 | 5 | 5 | 1.4 | 1.4 | 7 | 7 | 2.2 | 2.2 | 11 | 11 | 0.0026 | 52 dB(A) | 6205 2Z C3 | 6205 2Z C3 | Service life lubrication | Drive-End | A (half-key) | CW or CCW | RAL 5010 (Gentian Blue) | Aluminium | Cast iron | Aluminium | Top | M25 (1x), M20 (1x) | To right | Ø24 x 50 mm | 8 x 7 x 40 mm | M8 | 0.82 | 0.74 | 0.8 | 0.3 | 0.4 | Inclusive PTC 140°C | Brake under steel cover | 1309S002125AHI3 | TD-221 | BV-204 | CV-104 | EN | Brake (IC410) | H2SP 80 | 16 Nm | No | 230 V AC | 207 V DC | B2-2P-250
Datasheet EN 3SIEL 90S8-HS-U B34A (0,37kW-230.400V-50Hz) | 1309S008225AHI3 | Cantoni Motor | 3-phase motor | 3-fase (standard) | IE3 | IE3 Premium Efficiency | 3SIE 90S8-HS-U | Nee | 3SIEL 90S8-HS-U (16 Nm) | 3SIEL 90S8-HS-U | 90 | 0.37 | 8 | B3/B14A | B34 (IM 2101) or derivatives | Feet and B14A flange | F (155°C) temperature rise-class B (max. 80K) | S1 (continuous) | -20 to +40°C | ≤ 1000 m.a.s.l. | 1 | IC410 (TENV) | IP55 | No | 27.4 | 230 | 400 | 50 | ∆ | Y | 0.37 | 0.37 | 705 | 705 | 61.1 | 67.3 | 69.3 | 61.1 | 67.3 | 69.3 | 0.57 | 0.57 | 2.4 | 1.4 | 3.4 | 3.4 | 8.16 | 4.76 | 5 | 5 | 1.4 | 1.4 | 7 | 7 | 2.2 | 2.2 | 11 | 11 | 0.0026 | 52 dB(A) | 6205 2Z C3 | 6205 2Z C3 | Service life lubrication | Drive-End | A (half-key) | CW or CCW | RAL 5010 (Gentian Blue) | Aluminium | Cast iron | Aluminium | Top | M25 (1x), M20 (1x) | To right | Ø24 x 50 mm | 8 x 7 x 40 mm | M8 | 0.82 | 0.74 | 0.8 | 0.3 | 0.4 | Inclusive PTC 140°C | Brake under steel cover | 1309S002225AHI3 | TD-221 | BV-204 | CV-104 | EN | Brake (IC410) | H2SP 80 | 16 Nm | No | 230 V AC | 207 V DC | B2-2P-250
Datasheet EN 3SIEL 90S8-HS-U B34B (0,37kW-230.400V-50Hz) | 1309S008325AHI3 | Cantoni Motor | 3-phase motor | 3-fase (standard) | IE3 | IE3 Premium Efficiency | 3SIE 90S8-HS-U | Nee | 3SIEL 90S8-HS-U (16 Nm) | 3SIEL 90S8-HS-U | 90 | 0.37 | 8 | B3/B14B | B34 (IM 2101) or derivatives | Feet and B14B flange | F (155°C) temperature rise-class B (max. 80K) | S1 (continuous) | -20 to +40°C | ≤ 1000 m.a.s.l. | 1 | IC410 (TENV) | IP55 | No | 27.8 | 230 | 400 | 50 | ∆ | Y | 0.37 | 0.37 | 705 | 705 | 61.1 | 67.3 | 69.3 | 61.1 | 67.3 | 69.3 | 0.57 | 0.57 | 2.4 | 1.4 | 3.4 | 3.4 | 8.16 | 4.76 | 5 | 5 | 1.4 | 1.4 | 7 | 7 | 2.2 | 2.2 | 11 | 11 | 0.0026 | 52 dB(A) | 6205 2Z C3 | 6205 2Z C3 | Service life lubrication | Drive-End | A (half-key) | CW or CCW | RAL 5010 (Gentian Blue) | Aluminium | Cast iron | Aluminium | Top | M25 (1x), M20 (1x) | To right | Ø24 x 50 mm | 8 x 7 x 40 mm | M8 | 0.82 | 0.74 | 0.8 | 0.3 | 0.4 | Inclusive PTC 140°C | Brake under steel cover | 1309S002325AHI3 | TD-221 | BV-204 | CV-104 | EN | Brake (IC410) | H2SP 80 | 16 Nm | No | 230 V AC | 207 V DC | B2-2P-250
Datasheet EN 3SIEK 90S8-HS-U B5 (0,37kW-230.400V-50Hz) | 1309S008425AHI3 | Cantoni Motor | 3-phase motor | 3-fase (standard) | IE3 | IE3 Premium Efficiency | 3SIE 90S8-HS-U | Nee | 3SIEK 90S8-HS-U (16 Nm) | 3SIEK 90S8-HS-U | 90 | 0.37 | 8 | B5 | B5 (IM 3001) or derivatives | B5 flange | F (155°C) temperature rise-class B (max. 80K) | S1 (continuous) | -20 to +40°C | ≤ 1000 m.a.s.l. | 1 | IC410 (TENV) | IP55 | No | 28 | 230 | 400 | 50 | ∆ | Y | 0.37 | 0.37 | 705 | 705 | 61.1 | 67.3 | 69.3 | 61.1 | 67.3 | 69.3 | 0.57 | 0.57 | 2.4 | 1.4 | 3.4 | 3.4 | 8.16 | 4.76 | 5 | 5 | 1.4 | 1.4 | 7 | 7 | 2.2 | 2.2 | 11 | 11 | 0.0026 | 52 dB(A) | 6205 2Z C3 | 6205 2Z C3 | Service life lubrication | Drive-End | A (half-key) | CW or CCW | RAL 5010 (Gentian Blue) | Aluminium | Cast iron |  |  | M25 (1x), M20 (1x) | To right | Ø24 x 50 mm | 8 x 7 x 40 mm | M8 | 0.82 | 0.74 | 0.8 | 0.3 | 0.4 | Inclusive PTC 140°C | Brake under steel cover | 1309S002425AHI3 | TD-221 | BV-204 | CV-104 | EN | Brake (IC410) | H2SP 80 | 16 Nm | No | 230 V AC | 207 V DC | B2-2P-250
Datasheet EN 3SIEK 90S8-HS-U B14A (0,37kW-230.400V-50Hz) | 1309S008625AHI3 | Cantoni Motor | 3-phase motor | 3-fase (standard) | IE3 | IE3 Premium Efficiency | 3SIE 90S8-HS-U | Nee | 3SIEK 90S8-HS-U (16 Nm) | 3SIEK 90S8-HS-U | 90 | 0.37 | 8 | B14A | B14 (IM 3601) or derivatives | B14A flange | F (155°C) temperature rise-class B (max. 80K) | S1 (continuous) | -20 to +40°C | ≤ 1000 m.a.s.l. | 1 | IC410 (TENV) | IP55 | No | 27.4 | 230 | 400 | 50 | ∆ | Y | 0.37 | 0.37 | 705 | 705 | 61.1 | 67.3 | 69.3 | 61.1 | 67.3 | 69.3 | 0.57 | 0.57 | 2.4 | 1.4 | 3.4 | 3.4 | 8.16 | 4.76 | 5 | 5 | 1.4 | 1.4 | 7 | 7 | 2.2 | 2.2 | 11 | 11 | 0.0026 | 52 dB(A) | 6205 2Z C3 | 6205 2Z C3 | Service life lubrication | Drive-End | A (half-key) | CW or CCW | RAL 5010 (Gentian Blue) | Aluminium | Cast iron |  |  | M25 (1x), M20 (1x) | To right | Ø24 x 50 mm | 8 x 7 x 40 mm | M8 | 0.82 | 0.74 | 0.8 | 0.3 | 0.4 | Inclusive PTC 140°C | Brake under steel cover | 1309S002625AHI3 | TD-221 | BV-204 | CV-104 | EN | Brake (IC410) | H2SP 80 | 16 Nm | No | 230 V AC | 207 V DC | B2-2P-250
Datasheet EN 3SIEK 90S8-HS-U B14B (0,37kW-230.400V-50Hz) | 1309S008825AHI3 | Cantoni Motor | 3-phase motor | 3-fase (standard) | IE3 | IE3 Premium Efficiency | 3SIE 90S8-HS-U | Nee | 3SIEK 90S8-HS-U (16 Nm) | 3SIEK 90S8-HS-U | 90 | 0.37 | 8 | B14B | B14 (IM 3601) or derivatives | B14B flange | F (155°C) temperature rise-class B (max. 80K) | S1 (continuous) | -20 to +40°C | ≤ 1000 m.a.s.l. | 1 | IC410 (TENV) | IP55 | No | 27.8 | 230 | 400 | 50 | ∆ | Y | 0.37 | 0.37 | 705 | 705 | 61.1 | 67.3 | 69.3 | 61.1 | 67.3 | 69.3 | 0.57 | 0.57 | 2.4 | 1.4 | 3.4 | 3.4 | 8.16 | 4.76 | 5 | 5 | 1.4 | 1.4 | 7 | 7 | 2.2 | 2.2 | 11 | 11 | 0.0026 | 52 dB(A) | 6205 2Z C3 | 6205 2Z C3 | Service life lubrication | Drive-End | A (half-key) | CW or CCW | RAL 5010 (Gentian Blue) | Aluminium | Cast iron |  |  | M25 (1x), M20 (1x) | To right | Ø24 x 50 mm | 8 x 7 x 40 mm | M8 | 0.82 | 0.74 | 0.8 | 0.3 | 0.4 | Inclusive PTC 140°C | Brake under steel cover | 1309S002825AHI3 | TD-221 | BV-204 | CV-104 | EN | Brake (IC410) | H2SP 80 | 16 Nm | No | 230 V AC | 207 V DC | B2-2P-250
Datasheet EN 3SIEL 90S8-HS-U B35s (0,37kW-230.400V-50Hz) | 1309S008D25AHI3 | Cantoni Motor | 3-phase motor | 3-fase (standard) | IE3 | IE3 Premium Efficiency | 3SIE 90S8-HS-U | Nee | 3SIEL 90S8-HS-U (16 Nm) | 3SIEL 90S8-HS-U | 90 | 0.37 | 8 | B3/B5s | B35 (IM 2001) or derivatives | Feet and B5s flange | F (155°C) temperature rise-class B (max. 80K) | S1 (continuous) | -20 to +40°C | ≤ 1000 m.a.s.l. | 1 | IC410 (TENV) | IP55 | No | 27.8 | 230 | 400 | 50 | ∆ | Y | 0.37 | 0.37 | 705 | 705 | 61.1 | 67.3 | 69.3 | 61.1 | 67.3 | 69.3 | 0.57 | 0.57 | 2.4 | 1.4 | 3.4 | 3.4 | 8.16 | 4.76 | 5 | 5 | 1.4 | 1.4 | 7 | 7 | 2.2 | 2.2 | 11 | 11 | 0.0026 | 52 dB(A) | 6205 2Z C3 | 6205 2Z C3 | Service life lubrication | Drive-End | A (half-key) | CW or CCW | RAL 5010 (Gentian Blue) | Aluminium | Cast iron | Aluminium | Top | M25 (1x), M20 (1x) | To right | Ø24 x 50 mm | 8 x 7 x 40 mm | M8 | 0.82 | 0.74 | 0.8 | 0.3 | 0.4 | Inclusive PTC 140°C | Brake under steel cover | 1309S002D25AHI3 | TD-221 | BV-204 | CV-104 | EN | Brake (IC410) | H2SP 80 | 16 Nm | No | 230 V AC | 207 V DC | B2-2P-250
Datasheet EN 3SIEK 90S8-HS-U B5s (0,37kW-230.400V-50Hz) | 1309S008E25AHI3 | Cantoni Motor | 3-phase motor | 3-fase (standard) | IE3 | IE3 Premium Efficiency | 3SIE 90S8-HS-U | Nee | 3SIEK 90S8-HS-U (16 Nm) | 3SIEK 90S8-HS-U | 90 | 0.37 | 8 | B5s | B5 (IM 3001) or derivatives | B5s flange | F (155°C) temperature rise-class B (max. 80K) | S1 (continuous) | -20 to +40°C | ≤ 1000 m.a.s.l. | 1 | IC410 (TENV) | IP55 | No | 27.8 | 230 | 400 | 50 | ∆ | Y | 0.37 | 0.37 | 705 | 705 | 61.1 | 67.3 | 69.3 | 61.1 | 67.3 | 69.3 | 0.57 | 0.57 | 2.4 | 1.4 | 3.4 | 3.4 | 8.16 | 4.76 | 5 | 5 | 1.4 | 1.4 | 7 | 7 | 2.2 | 2.2 | 11 | 11 | 0.0026 | 52 dB(A) | 6205 2Z C3 | 6205 2Z C3 | Service life lubrication | Drive-End | A (half-key) | CW or CCW | RAL 5010 (Gentian Blue) | Aluminium | Cast iron |  |  | M25 (1x), M20 (1x) | To right | Ø24 x 50 mm | 8 x 7 x 40 mm | M8 | 0.82 | 0.74 | 0.8 | 0.3 | 0.4 | Inclusive PTC 140°C | Brake under steel cover | 1309S002E25AHI3 | TD-221 | BV-204 | CV-104 | EN | Brake (IC410) | H2SP 80 | 16 Nm | No | 230 V AC | 207 V DC | B2-2P-250
Datasheet EN 3SIE 90L2-HS-U B3 (2,2kW-230.400V-50Hz) | 1309L002025AJH3 | Cantoni Motor | 3-phase motor | 3-fase (standard) | IE3 | IE3 Premium Efficiency | 3SIE 90L2-HS-U | Ja | 3SIE 90L2-HS-U (32 Nm) | 3SIE 90L2-HS-U | 90 | 2.2 | 2 | B3 | B3 (IM 1001) or derivatives | Feet | F (155°C) temperature rise-class B (max. 80K) | S1 (continuous) | -20 to +40°C | ≤ 1000 m.a.s.l. | 1 | IC410 (TENV) | IP55 | No | 33.6 | 230 | 400 | 50 | ∆ | Y | 2.2 | 2.2 | 2910 | 2910 | 85.4 | 86.5 | 85.9 | 85.4 | 86.5 | 85.9 | 0.86 | 0.86 | 7.5 | 4.3 | 8 | 8 | 60 | 34.4 | 7.2 | 7.2 | 2.7 | 2.7 | 19.44 | 19.44 | 4 | 4 | 28.8 | 28.8 | 0.0019 | 63 dB(A) | 6205 2Z C3 | 6205 2Z C3 | Service life lubrication | Drive-End | A (half-key) | CW or CCW | RAL 5010 (Gentian Blue) | Aluminium | Cast iron | Aluminium (screwed) | Top | M25 (1x), M20 (1x) | To right | Ø24 x 50 mm | 8 x 7 x 40 mm | M8 | 0.79 | 0.66 | 0.64 | 0.44 | 0.84 | Inclusive PTC 140°C | Brake under steel cover | 1309S002025AHI3 | TD-221 | BV-204 | CV-104 | EN | Brake (IC410) | H2SP 100 | 32 Nm | No | 400 V AC | 207 V DC | B2-1P-600
Datasheet EN 3SIE 90L2-HS-U B3 (2,2kW-400.690V-50Hz) | 1309L002035AJH3 | Cantoni Motor | 3-phase motor | 3-fase (standard) | IE3 | IE3 Premium Efficiency | 3SIE 90L2-HS-U | Nee | 3SIE 90L2-HS-U (32 Nm) | 3SIE 90L2-HS-U | 90 | 2.2 | 2 | B3 | B3 (IM 1001) or derivatives | Feet | F (155°C) temperature rise-class B (max. 80K) | S1 (continuous) | -20 to +40°C | ≤ 1000 m.a.s.l. | 1 | IC410 (TENV) | IP55 | No | 33.6 | 400 | 690 | 50 | ∆ | Y | 2.2 | 2.2 | 2910 | 2910 | 85.4 | 86.5 | 85.9 | 85.4 | 86.5 | 85.9 | 0.86 | 0.86 | 4.3 | 2.5 | 8 | 8 | 34.4 | 20 | 7.2 | 7.2 | 2.7 | 2.7 | 19.44 | 19.44 | 4 | 4 | 28.8 | 28.8 | 0.0019 | 63 dB(A) | 6205 2Z C3 | 6205 2Z C3 | Service life lubrication | Drive-End | A (half-key) | CW or CCW | RAL 5010 (Gentian Blue) | Aluminium | Cast iron | Aluminium (screwed) | Top | M25 (1x), M20 (1x) | To right | Ø24 x 50 mm | 8 x 7 x 40 mm | M8 | 0.79 | 0.66 | 0.64 | 0.44 | 0.84 | Inclusive PTC 140°C | Brake under steel cover | 1309S002025AHI3 | TD-221 | BV-204 | CV-104 | EN | Brake (IC410) | H2SP 100 | 32 Nm | No | 400 V AC | 207 V DC | B2-1P-600
Datasheet EN 3SIEL 90L2-HS-U B35 (2,2kW-230.400V-50Hz) | 1309L002125AJH3 | Cantoni Motor | 3-phase motor | 3-fase (standard) | IE3 | IE3 Premium Efficiency | 3SIE 90L2-HS-U | Nee | 3SIEL 90L2-HS-U (32 Nm) | 3SIEL 90L2-HS-U | 90 | 2.2 | 2 | B3/B5 | B35 (IM 2001) or derivatives | Feet and B5 flange | F (155°C) temperature rise-class B (max. 80K) | S1 (continuous) | -20 to +40°C | ≤ 1000 m.a.s.l. | 1 | IC410 (TENV) | IP55 | No | 34.9 | 230 | 400 | 50 | ∆ | Y | 2.2 | 2.2 | 2910 | 2910 | 85.4 | 86.5 | 85.9 | 85.4 | 86.5 | 85.9 | 0.86 | 0.86 | 7.5 | 4.3 | 8 | 8 | 60 | 34.4 | 7.2 | 7.2 | 2.7 | 2.7 | 19.44 | 19.44 | 4 | 4 | 28.8 | 28.8 | 0.0019 | 63 dB(A) | 6205 2Z C3 | 6205 2Z C3 | Service life lubrication | Drive-End | A (half-key) | CW or CCW | RAL 5010 (Gentian Blue) | Aluminium | Cast iron | Aluminium (screwed) | Top | M25 (1x), M20 (1x) | To right | Ø24 x 50 mm | 8 x 7 x 40 mm | M8 | 0.79 | 0.66 | 0.64 | 0.44 | 0.84 | Inclusive PTC 140°C | Brake under steel cover | 1309S002125AHI3 | TD-221 | BV-204 | CV-104 | EN | Brake (IC410) | H2SP 100 | 32 Nm | No | 400 V AC | 207 V DC | B2-1P-600
Datasheet EN 3SIEL 90L2-HS-U B35 (2,2kW-400.690V-50Hz) | 1309L002135AJH3 | Cantoni Motor | 3-phase motor | 3-fase (standard) | IE3 | IE3 Premium Efficiency | 3SIE 90L2-HS-U | Nee | 3SIEL 90L2-HS-U (32 Nm) | 3SIEL 90L2-HS-U | 90 | 2.2 | 2 | B3/B5 | B35 (IM 2001) or derivatives | Feet and B5 flange | F (155°C) temperature rise-class B (max. 80K) | S1 (continuous) | -20 to +40°C | ≤ 1000 m.a.s.l. | 1 | IC410 (TENV) | IP55 | No | 34.9 | 400 | 690 | 50 | ∆ | Y | 2.2 | 2.2 | 2910 | 2910 | 85.4 | 86.5 | 85.9 | 85.4 | 86.5 | 85.9 | 0.86 | 0.86 | 4.3 | 2.5 | 8 | 8 | 34.4 | 20 | 7.2 | 7.2 | 2.7 | 2.7 | 19.44 | 19.44 | 4 | 4 | 28.8 | 28.8 | 0.0019 | 63 dB(A) | 6205 2Z C3 | 6205 2Z C3 | Service life lubrication | Drive-End | A (half-key) | CW or CCW | RAL 5010 (Gentian Blue) | Aluminium | Cast iron | Aluminium (screwed) | Top | M25 (1x), M20 (1x) | To right | Ø24 x 50 mm | 8 x 7 x 40 mm | M8 | 0.79 | 0.66 | 0.64 | 0.44 | 0.84 | Inclusive PTC 140°C | Brake under steel cover | 1309S002125AHI3 | TD-221 | BV-204 | CV-104 | EN | Brake (IC410) | H2SP 100 | 32 Nm | No | 400 V AC | 207 V DC | B2-1P-600
Datasheet EN 3SIEL 90L2-HS-U B34A (2,2kW-230.400V-50Hz) | 1309L002225AJH3 | Cantoni Motor | 3-phase motor | 3-fase (standard) | IE3 | IE3 Premium Efficiency | 3SIE 90L2-HS-U | Nee | 3SIEL 90L2-HS-U (32 Nm) | 3SIEL 90L2-HS-U | 90 | 2.2 | 2 | B3/B14A | B34 (IM 2101) or derivatives | Feet and B14A flange | F (155°C) temperature rise-class B (max. 80K) | S1 (continuous) | -20 to +40°C | ≤ 1000 m.a.s.l. | 1 | IC410 (TENV) | IP55 | No | 34.3 | 230 | 400 | 50 | ∆ | Y | 2.2 | 2.2 | 2910 | 2910 | 85.4 | 86.5 | 85.9 | 85.4 | 86.5 | 85.9 | 0.86 | 0.86 | 7.5 | 4.3 | 8 | 8 | 60 | 34.4 | 7.2 | 7.2 | 2.7 | 2.7 | 19.44 | 19.44 | 4 | 4 | 28.8 | 28.8 | 0.0019 | 63 dB(A) | 6205 2Z C3 | 6205 2Z C3 | Service life lubrication | Drive-End | A (half-key) | CW or CCW | RAL 5010 (Gentian Blue) | Aluminium | Cast iron | Aluminium (screwed) | Top | M25 (1x), M20 (1x) | To right | Ø24 x 50 mm | 8 x 7 x 40 mm | M8 | 0.79 | 0.66 | 0.64 | 0.44 | 0.84 | Inclusive PTC 140°C | Brake under steel cover | 1309S002225AHI3 | TD-221 | BV-204 | CV-104 | EN | Brake (IC410) | H2SP 100 | 32 Nm | No | 400 V AC | 207 V DC | B2-1P-600
Datasheet EN 3SIEL 90L2-HS-U B34A (2,2kW-400.690V-50Hz) | 1309L002235AJH3 | Cantoni Motor | 3-phase motor | 3-fase (standard) | IE3 | IE3 Premium Efficiency | 3SIE 90L2-HS-U | Nee | 3SIEL 90L2-HS-U (32 Nm) | 3SIEL 90L2-HS-U | 90 | 2.2 | 2 | B3/B14A | B34 (IM 2101) or derivatives | Feet and B14A flange | F (155°C) temperature rise-class B (max. 80K) | S1 (continuous) | -20 to +40°C | ≤ 1000 m.a.s.l. | 1 | IC410 (TENV) | IP55 | No | 34.3 | 400 | 690 | 50 | ∆ | Y | 2.2 | 2.2 | 2910 | 2910 | 85.4 | 86.5 | 85.9 | 85.4 | 86.5 | 85.9 | 0.86 | 0.86 | 4.3 | 2.5 | 8 | 8 | 34.4 | 20 | 7.2 | 7.2 | 2.7 | 2.7 | 19.44 | 19.44 | 4 | 4 | 28.8 | 28.8 | 0.0019 | 63 dB(A) | 6205 2Z C3 | 6205 2Z C3 | Service life lubrication | Drive-End | A (half-key) | CW or CCW | RAL 5010 (Gentian Blue) | Aluminium | Cast iron | Aluminium (screwed) | Top | M25 (1x), M20 (1x) | To right | Ø24 x 50 mm | 8 x 7 x 40 mm | M8 | 0.79 | 0.66 | 0.64 | 0.44 | 0.84 | Inclusive PTC 140°C | Brake under steel cover | 1309S002225AHI3 | TD-221 | BV-204 | CV-104 | EN | Brake (IC410) | H2SP 100 | 32 Nm | No | 400 V AC | 207 V DC | B2-1P-600
Datasheet EN 3SIEL 90L2-HS-U B34B (2,2kW-230.400V-50Hz) | 1309L002325AJH3 | Cantoni Motor | 3-phase motor | 3-fase (standard) | IE3 | IE3 Premium Efficiency | 3SIE 90L2-HS-U | Nee | 3SIEL 90L2-HS-U (32 Nm) | 3SIEL 90L2-HS-U | 90 | 2.2 | 2 | B3/B14B | B34 (IM 2101) or derivatives | Feet and B14B flange | F (155°C) temperature rise-class B (max. 80K) | S1 (continuous) | -20 to +40°C | ≤ 1000 m.a.s.l. | 1 | IC410 (TENV) | IP55 | No | 34.7 | 230 | 400 | 50 | ∆ | Y | 2.2 | 2.2 | 2910 | 2910 | 85.4 | 86.5 | 85.9 | 85.4 | 86.5 | 85.9 | 0.86 | 0.86 | 7.5 | 4.3 | 8 | 8 | 60 | 34.4 | 7.2 | 7.2 | 2.7 | 2.7 | 19.44 | 19.44 | 4 | 4 | 28.8 | 28.8 | 0.0019 | 63 dB(A) | 6205 2Z C3 | 6205 2Z C3 | Service life lubrication | Drive-End | A (half-key) | CW or CCW | RAL 5010 (Gentian Blue) | Aluminium | Cast iron | Aluminium (screwed) | Top | M25 (1x), M20 (1x) | To right | Ø24 x 50 mm | 8 x 7 x 40 mm | M8 | 0.79 | 0.66 | 0.64 | 0.44 | 0.84 | Inclusive PTC 140°C | Brake under steel cover | 1309S002325AHI3 | TD-221 | BV-204 | CV-104 | EN | Brake (IC410) | H2SP 100 | 32 Nm | No | 400 V AC | 207 V DC | B2-1P-600
Datasheet EN 3SIEL 90L2-HS-U B34B (2,2kW-400.690V-50Hz) | 1309L002335AJH3 | Cantoni Motor | 3-phase motor | 3-fase (standard) | IE3 | IE3 Premium Efficiency | 3SIE 90L2-HS-U | Nee | 3SIEL 90L2-HS-U (32 Nm) | 3SIEL 90L2-HS-U | 90 | 2.2 | 2 | B3/B14B | B34 (IM 2101) or derivatives | Feet and B14B flange | F (155°C) temperature rise-class B (max. 80K) | S1 (continuous) | -20 to +40°C | ≤ 1000 m.a.s.l. | 1 | IC410 (TENV) | IP55 | No | 34.7 | 400 | 690 | 50 | ∆ | Y | 2.2 | 2.2 | 2910 | 2910 | 85.4 | 86.5 | 85.9 | 85.4 | 86.5 | 85.9 | 0.86 | 0.86 | 4.3 | 2.5 | 8 | 8 | 34.4 | 20 | 7.2 | 7.2 | 2.7 | 2.7 | 19.44 | 19.44 | 4 | 4 | 28.8 | 28.8 | 0.0019 | 63 dB(A) | 6205 2Z C3 | 6205 2Z C3 | Service life lubrication | Drive-End | A (half-key) | CW or CCW | RAL 5010 (Gentian Blue) | Aluminium | Cast iron | Aluminium (screwed) | Top | M25 (1x), M20 (1x) | To right | Ø24 x 50 mm | 8 x 7 x 40 mm | M8 | 0.79 | 0.66 | 0.64 | 0.44 | 0.84 | Inclusive PTC 140°C | Brake under steel cover | 1309S002325AHI3 | TD-221 | BV-204 | CV-104 | EN | Brake (IC410) | H2SP 100 | 32 Nm | No | 400 V AC | 207 V DC | B2-1P-600
Datasheet EN 3SIEK 90L2-HS-U B5 (2,2kW-230.400V-50Hz) | 1309L002425AJH3 | Cantoni Motor | 3-phase motor | 3-fase (standard) | IE3 | IE3 Premium Efficiency | 3SIE 90L2-HS-U | Nee | 3SIEK 90L2-HS-U (32 Nm) | 3SIEK 90L2-HS-U | 90 | 2.2 | 2 | B5 | B5 (IM 3001) or derivatives | B5 flange | F (155°C) temperature rise-class B (max. 80K) | S1 (continuous) | -20 to +40°C | ≤ 1000 m.a.s.l. | 1 | IC410 (TENV) | IP55 | No | 34.9 | 230 | 400 | 50 | ∆ | Y | 2.2 | 2.2 | 2910 | 2910 | 85.4 | 86.5 | 85.9 | 85.4 | 86.5 | 85.9 | 0.86 | 0.86 | 7.5 | 4.3 | 8 | 8 | 60 | 34.4 | 7.2 | 7.2 | 2.7 | 2.7 | 19.44 | 19.44 | 4 | 4 | 28.8 | 28.8 | 0.0019 | 63 dB(A) | 6205 2Z C3 | 6205 2Z C3 | Service life lubrication | Drive-End | A (half-key) | CW or CCW | RAL 5010 (Gentian Blue) | Aluminium | Cast iron |  |  | M25 (1x), M20 (1x) | To right | Ø24 x 50 mm | 8 x 7 x 40 mm | M8 | 0.79 | 0.66 | 0.64 | 0.44 | 0.84 | Inclusive PTC 140°C | Brake under steel cover | 1309S002425AHI3 | TD-221 | BV-204 | CV-104 | EN | Brake (IC410) | H2SP 100 | 32 Nm | No | 400 V AC | 207 V DC | B2-1P-600
Datasheet EN 3SIEK 90L2-HS-U B5 (2,2kW-400.690V-50Hz) | 1309L002435AJH3 | Cantoni Motor | 3-phase motor | 3-fase (standard) | IE3 | IE3 Premium Efficiency | 3SIE 90L2-HS-U | Nee | 3SIEK 90L2-HS-U (32 Nm) | 3SIEK 90L2-HS-U | 90 | 2.2 | 2 | B5 | B5 (IM 3001) or derivatives | B5 flange | F (155°C) temperature rise-class B (max. 80K) | S1 (continuous) | -20 to +40°C | ≤ 1000 m.a.s.l. | 1 | IC410 (TENV) | IP55 | No | 34.9 | 400 | 690 | 50 | ∆ | Y | 2.2 | 2.2 | 2910 | 2910 | 85.4 | 86.5 | 85.9 | 85.4 | 86.5 | 85.9 | 0.86 | 0.86 | 4.3 | 2.5 | 8 | 8 | 34.4 | 20 | 7.2 | 7.2 | 2.7 | 2.7 | 19.44 | 19.44 | 4 | 4 | 28.8 | 28.8 | 0.0019 | 63 dB(A) | 6205 2Z C3 | 6205 2Z C3 | Service life lubrication | Drive-End | A (half-key) | CW or CCW | RAL 5010 (Gentian Blue) | Aluminium | Cast iron |  |  | M25 (1x), M20 (1x) | To right | Ø24 x 50 mm | 8 x 7 x 40 mm | M8 | 0.79 | 0.66 | 0.64 | 0.44 | 0.84 | Inclusive PTC 140°C | Brake under steel cover | 1309S002425AHI3 | TD-221 | BV-204 | CV-104 | EN | Brake (IC410) | H2SP 100 | 32 Nm | No | 400 V AC | 207 V DC | B2-1P-600
Datasheet EN 3SIEK 90L2-HS-U B14A (2,2kW-230.400V-50Hz) | 1309L002625AJH3 | Cantoni Motor | 3-phase motor | 3-fase (standard) | IE3 | IE3 Premium Efficiency | 3SIE 90L2-HS-U | Nee | 3SIEK 90L2-HS-U (32 Nm) | 3SIEK 90L2-HS-U | 90 | 2.2 | 2 | B14A | B14 (IM 3601) or derivatives | B14A flange | F (155°C) temperature rise-class B (max. 80K) | S1 (continuous) | -20 to +40°C | ≤ 1000 m.a.s.l. | 1 | IC410 (TENV) | IP55 | No | 34.3 | 230 | 400 | 50 | ∆ | Y | 2.2 | 2.2 | 2910 | 2910 | 85.4 | 86.5 | 85.9 | 85.4 | 86.5 | 85.9 | 0.86 | 0.86 | 7.5 | 4.3 | 8 | 8 | 60 | 34.4 | 7.2 | 7.2 | 2.7 | 2.7 | 19.44 | 19.44 | 4 | 4 | 28.8 | 28.8 | 0.0019 | 63 dB(A) | 6205 2Z C3 | 6205 2Z C3 | Service life lubrication | Drive-End | A (half-key) | CW or CCW | RAL 5010 (Gentian Blue) | Aluminium | Cast iron |  |  | M25 (1x), M20 (1x) | To right | Ø24 x 50 mm | 8 x 7 x 40 mm | M8 | 0.79 | 0.66 | 0.64 | 0.44 | 0.84 | Inclusive PTC 140°C | Brake under steel cover | 1309S002625AHI3 | TD-221 | BV-204 | CV-104 | EN | Brake (IC410) | H2SP 100 | 32 Nm | No | 400 V AC | 207 V DC | B2-1P-600
Datasheet EN 3SIEK 90L2-HS-U B14A (2,2kW-400.690V-50Hz) | 1309L002635AJH3 | Cantoni Motor | 3-phase motor | 3-fase (standard) | IE3 | IE3 Premium Efficiency | 3SIE 90L2-HS-U | Nee | 3SIEK 90L2-HS-U (32 Nm) | 3SIEK 90L2-HS-U | 90 | 2.2 | 2 | B14A | B14 (IM 3601) or derivatives | B14A flange | F (155°C) temperature rise-class B (max. 80K) | S1 (continuous) | -20 to +40°C | ≤ 1000 m.a.s.l. | 1 | IC410 (TENV) | IP55 | No | 34.3 | 400 | 690 | 50 | ∆ | Y | 2.2 | 2.2 | 2910 | 2910 | 85.4 | 86.5 | 85.9 | 85.4 | 86.5 | 85.9 | 0.86 | 0.86 | 4.3 | 2.5 | 8 | 8 | 34.4 | 20 | 7.2 | 7.2 | 2.7 | 2.7 | 19.44 | 19.44 | 4 | 4 | 28.8 | 28.8 | 0.0019 | 63 dB(A) | 6205 2Z C3 | 6205 2Z C3 | Service life lubrication | Drive-End | A (half-key) | CW or CCW | RAL 5010 (Gentian Blue) | Aluminium | Cast iron |  |  | M25 (1x), M20 (1x) | To right | Ø24 x 50 mm | 8 x 7 x 40 mm | M8 | 0.79 | 0.66 | 0.64 | 0.44 | 0.84 | Inclusive PTC 140°C | Brake under steel cover | 1309S002625AHI3 | TD-221 | BV-204 | CV-104 | EN | Brake (IC410) | H2SP 100 | 32 Nm | No | 400 V AC | 207 V DC | B2-1P-600
Datasheet EN 3SIEK 90L2-HS-U B14B (2,2kW-230.400V-50Hz) | 1309L002825AJH3 | Cantoni Motor | 3-phase motor | 3-fase (standard) | IE3 | IE3 Premium Efficiency | 3SIE 90L2-HS-U | Nee | 3SIEK 90L2-HS-U (32 Nm) | 3SIEK 90L2-HS-U | 90 | 2.2 | 2 | B14B | B14 (IM 3601) or derivatives | B14B flange | F (155°C) temperature rise-class B (max. 80K) | S1 (continuous) | -20 to +40°C | ≤ 1000 m.a.s.l. | 1 | IC410 (TENV) | IP55 | No | 34.7 | 230 | 400 | 50 | ∆ | Y | 2.2 | 2.2 | 2910 | 2910 | 85.4 | 86.5 | 85.9 | 85.4 | 86.5 | 85.9 | 0.86 | 0.86 | 7.5 | 4.3 | 8 | 8 | 60 | 34.4 | 7.2 | 7.2 | 2.7 | 2.7 | 19.44 | 19.44 | 4 | 4 | 28.8 | 28.8 | 0.0019 | 63 dB(A) | 6205 2Z C3 | 6205 2Z C3 | Service life lubrication | Drive-End | A (half-key) | CW or CCW | RAL 5010 (Gentian Blue) | Aluminium | Cast iron |  |  | M25 (1x), M20 (1x) | To right | Ø24 x 50 mm | 8 x 7 x 40 mm | M8 | 0.79 | 0.66 | 0.64 | 0.44 | 0.84 | Inclusive PTC 140°C | Brake under steel cover | 1309S002825AHI3 | TD-221 | BV-204 | CV-104 | EN | Brake (IC410) | H2SP 100 | 32 Nm | No | 400 V AC | 207 V DC | B2-1P-600
Datasheet EN 3SIEK 90L2-HS-U B14B (2,2kW-400.690V-50Hz) | 1309L002835AJH3 | Cantoni Motor | 3-phase motor | 3-fase (standard) | IE3 | IE3 Premium Efficiency | 3SIE 90L2-HS-U | Nee | 3SIEK 90L2-HS-U (32 Nm) | 3SIEK 90L2-HS-U | 90 | 2.2 | 2 | B14B | B14 (IM 3601) or derivatives | B14B flange | F (155°C) temperature rise-class B (max. 80K) | S1 (continuous) | -20 to +40°C | ≤ 1000 m.a.s.l. | 1 | IC410 (TENV) | IP55 | No | 34.7 | 400 | 690 | 50 | ∆ | Y | 2.2 | 2.2 | 2910 | 2910 | 85.4 | 86.5 | 85.9 | 85.4 | 86.5 | 85.9 | 0.86 | 0.86 | 4.3 | 2.5 | 8 | 8 | 34.4 | 20 | 7.2 | 7.2 | 2.7 | 2.7 | 19.44 | 19.44 | 4 | 4 | 28.8 | 28.8 | 0.0019 | 63 dB(A) | 6205 2Z C3 | 6205 2Z C3 | Service life lubrication | Drive-End | A (half-key) | CW or CCW | RAL 5010 (Gentian Blue) | Aluminium | Cast iron |  |  | M25 (1x), M20 (1x) | To right | Ø24 x 50 mm | 8 x 7 x 40 mm | M8 | 0.79 | 0.66 | 0.64 | 0.44 | 0.84 | Inclusive PTC 140°C | Brake under steel cover | 1309S002825AHI3 | TD-221 | BV-204 | CV-104 | EN | Brake (IC410) | H2SP 100 | 32 Nm | No | 400 V AC | 207 V DC | B2-1P-600
Datasheet EN 3SIEL 90L2-HS-U B35s (2,2kW-230.400V-50Hz) | 1309L002D25AJH3 | Cantoni Motor | 3-phase motor | 3-fase (standard) | IE3 | IE3 Premium Efficiency | 3SIE 90L2-HS-U | Nee | 3SIEL 90L2-HS-U (32 Nm) | 3SIEL 90L2-HS-U | 90 | 2.2 | 2 | B3/B5s | B35 (IM 2001) or derivatives | Feet and B5s flange | F (155°C) temperature rise-class B (max. 80K) | S1 (continuous) | -20 to +40°C | ≤ 1000 m.a.s.l. | 1 | IC410 (TENV) | IP55 | No | 34.7 | 230 | 400 | 50 | ∆ | Y | 2.2 | 2.2 | 2910 | 2910 | 85.4 | 86.5 | 85.9 | 85.4 | 86.5 | 85.9 | 0.86 | 0.86 | 7.5 | 4.3 | 8 | 8 | 60 | 34.4 | 7.2 | 7.2 | 2.7 | 2.7 | 19.44 | 19.44 | 4 | 4 | 28.8 | 28.8 | 0.0019 | 63 dB(A) | 6205 2Z C3 | 6205 2Z C3 | Service life lubrication | Drive-End | A (half-key) | CW or CCW | RAL 5010 (Gentian Blue) | Aluminium | Cast iron | Aluminium (screwed) | Top | M25 (1x), M20 (1x) | To right | Ø24 x 50 mm | 8 x 7 x 40 mm | M8 | 0.79 | 0.66 | 0.64 | 0.44 | 0.84 | Inclusive PTC 140°C | Brake under steel cover | 1309S002D25AHI3 | TD-221 | BV-204 | CV-104 | EN | Brake (IC410) | H2SP 100 | 32 Nm | No | 400 V AC | 207 V DC | B2-1P-600
Datasheet EN 3SIEL 90L2-HS-U B35s (2,2kW-400.690V-50Hz) | 1309L002D35AJH3 | Cantoni Motor | 3-phase motor | 3-fase (standard) | IE3 | IE3 Premium Efficiency | 3SIE 90L2-HS-U | Nee | 3SIEL 90L2-HS-U (32 Nm) | 3SIEL 90L2-HS-U | 90 | 2.2 | 2 | B3/B5s | B35 (IM 2001) or derivatives | Feet and B5s flange | F (155°C) temperature rise-class B (max. 80K) | S1 (continuous) | -20 to +40°C | ≤ 1000 m.a.s.l. | 1 | IC410 (TENV) | IP55 | No | 34.7 | 400 | 690 | 50 | ∆ | Y | 2.2 | 2.2 | 2910 | 2910 | 85.4 | 86.5 | 85.9 | 85.4 | 86.5 | 85.9 | 0.86 | 0.86 | 4.3 | 2.5 | 8 | 8 | 34.4 | 20 | 7.2 | 7.2 | 2.7 | 2.7 | 19.44 | 19.44 | 4 | 4 | 28.8 | 28.8 | 0.0019 | 63 dB(A) | 6205 2Z C3 | 6205 2Z C3 | Service life lubrication | Drive-End | A (half-key) | CW or CCW | RAL 5010 (Gentian Blue) | Aluminium | Cast iron | Aluminium (screwed) | Top | M25 (1x), M20 (1x) | To right | Ø24 x 50 mm | 8 x 7 x 40 mm | M8 | 0.79 | 0.66 | 0.64 | 0.44 | 0.84 | Inclusive PTC 140°C | Brake under steel cover | 1309S002D25AHI3 | TD-221 | BV-204 | CV-104 | EN | Brake (IC410) | H2SP 100 | 32 Nm | No | 400 V AC | 207 V DC | B2-1P-600
Datasheet EN 3SIEK 90L2-HS-U B5s (2,2kW-230.400V-50Hz) | 1309L002E25AJH3 | Cantoni Motor | 3-phase motor | 3-fase (standard) | IE3 | IE3 Premium Efficiency | 3SIE 90L2-HS-U | Nee | 3SIEK 90L2-HS-U (32 Nm) | 3SIEK 90L2-HS-U | 90 | 2.2 | 2 | B5s | B5 (IM 3001) or derivatives | B5s flange | F (155°C) temperature rise-class B (max. 80K) | S1 (continuous) | -20 to +40°C | ≤ 1000 m.a.s.l. | 1 | IC410 (TENV) | IP55 | No | 34.7 | 230 | 400 | 50 | ∆ | Y | 2.2 | 2.2 | 2910 | 2910 | 85.4 | 86.5 | 85.9 | 85.4 | 86.5 | 85.9 | 0.86 | 0.86 | 7.5 | 4.3 | 8 | 8 | 60 | 34.4 | 7.2 | 7.2 | 2.7 | 2.7 | 19.44 | 19.44 | 4 | 4 | 28.8 | 28.8 | 0.0019 | 63 dB(A) | 6205 2Z C3 | 6205 2Z C3 | Service life lubrication | Drive-End | A (half-key) | CW or CCW | RAL 5010 (Gentian Blue) | Aluminium | Cast iron |  |  | M25 (1x), M20 (1x) | To right | Ø24 x 50 mm | 8 x 7 x 40 mm | M8 | 0.79 | 0.66 | 0.64 | 0.44 | 0.84 | Inclusive PTC 140°C | Brake under steel cover | 1309S002E25AHI3 | TD-221 | BV-204 | CV-104 | EN | Brake (IC410) | H2SP 100 | 32 Nm | No | 400 V AC | 207 V DC | B2-1P-600
Datasheet EN 3SIEK 90L2-HS-U B5s (2,2kW-400.690V-50Hz) | 1309L002E35AJH3 | Cantoni Motor | 3-phase motor | 3-fase (standard) | IE3 | IE3 Premium Efficiency | 3SIE 90L2-HS-U | Nee | 3SIEK 90L2-HS-U (32 Nm) | 3SIEK 90L2-HS-U | 90 | 2.2 | 2 | B5s | B5 (IM 3001) or derivatives | B5s flange | F (155°C) temperature rise-class B (max. 80K) | S1 (continuous) | -20 to +40°C | ≤ 1000 m.a.s.l. | 1 | IC410 (TENV) | IP55 | No | 34.7 | 400 | 690 | 50 | ∆ | Y | 2.2 | 2.2 | 2910 | 2910 | 85.4 | 86.5 | 85.9 | 85.4 | 86.5 | 85.9 | 0.86 | 0.86 | 4.3 | 2.5 | 8 | 8 | 34.4 | 20 | 7.2 | 7.2 | 2.7 | 2.7 | 19.44 | 19.44 | 4 | 4 | 28.8 | 28.8 | 0.0019 | 63 dB(A) | 6205 2Z C3 | 6205 2Z C3 | Service life lubrication | Drive-End | A (half-key) | CW or CCW | RAL 5010 (Gentian Blue) | Aluminium | Cast iron |  |  | M25 (1x), M20 (1x) | To right | Ø24 x 50 mm | 8 x 7 x 40 mm | M8 | 0.79 | 0.66 | 0.64 | 0.44 | 0.84 | Inclusive PTC 140°C | Brake under steel cover | 1309S002E25AHI3 | TD-221 | BV-204 | CV-104 | EN | Brake (IC410) | H2SP 100 | 32 Nm | No | 400 V AC | 207 V DC | B2-1P-600
Datasheet EN 3SIE 90L4-HS-U B3 (1,5kW-230.400V-50Hz) | 1309L004025AJH3 | Cantoni Motor | 3-phase motor | 3-fase (standard) | IE3 | IE3 Premium Efficiency | 3SIE 90L4-HS-U | Ja | 3SIE 90L4-HS-U (32 Nm) | 3SIE 90L4-HS-U | 90 | 1.5 | 4 | B3 | B3 (IM 1001) or derivatives | Feet | F (155°C) temperature rise-class B (max. 80K) | S1 (continuous) | -20 to +40°C | ≤ 1000 m.a.s.l. | 1 | IC410 (TENV) | IP55 | No | 36.1 | 230 | 400 | 50 | ∆ | Y | 1.5 | 1.5 | 1450 | 1450 | 83.9 | 85.5 | 85.3 | 83.9 | 85.5 | 85.3 | 0.78 | 0.78 | 5.7 | 3.3 | 7.4 | 7.4 | 42.18 | 24.42 | 9.9 | 9.9 | 2.5 | 2.5 | 24.75 | 24.75 | 3.4 | 3.4 | 33.66 | 33.66 | 0.004 | 54 dB(A) | 6205 2Z C3 | 6205 2Z C3 | Service life lubrication | Drive-End | A (half-key) | CW or CCW | RAL 5010 (Gentian Blue) | Aluminium | Cast iron | Aluminium (screwed) | Top | M25 (1x), M20 (1x) | To right | Ø24 x 50 mm | 8 x 7 x 40 mm | M8 | 1 | 0.83 | 0.8 | 0.65 | 1.05 | Inclusive PTC 140°C | Brake under steel cover | 1309L004025AHI3 | TD-221 | BV-204 | CV-104 | EN | Brake (IC410) | H2SP 100 | 32 Nm | No | 400 V AC | 207 V DC | B2-1P-600
Datasheet EN 3SIEL 90L4-HS-U B35 (1,5kW-230.400V-50Hz) | 1309L004125AJH3 | Cantoni Motor | 3-phase motor | 3-fase (standard) | IE3 | IE3 Premium Efficiency | 3SIE 90L4-HS-U | Nee | 3SIEL 90L4-HS-U (32 Nm) | 3SIEL 90L4-HS-U | 90 | 1.5 | 4 | B3/B5 | B35 (IM 2001) or derivatives | Feet and B5 flange | F (155°C) temperature rise-class B (max. 80K) | S1 (continuous) | -20 to +40°C | ≤ 1000 m.a.s.l. | 1 | IC410 (TENV) | IP55 | No | 37.4 | 230 | 400 | 50 | ∆ | Y | 1.5 | 1.5 | 1450 | 1450 | 83.9 | 85.5 | 85.3 | 83.9 | 85.5 | 85.3 | 0.78 | 0.78 | 5.7 | 3.3 | 7.4 | 7.4 | 42.18 | 24.42 | 9.9 | 9.9 | 2.5 | 2.5 | 24.75 | 24.75 | 3.4 | 3.4 | 33.66 | 33.66 | 0.004 | 54 dB(A) | 6205 2Z C3 | 6205 2Z C3 | Service life lubrication | Drive-End | A (half-key) | CW or CCW | RAL 5010 (Gentian Blue) | Aluminium | Cast iron | Aluminium (screwed) | Top | M25 (1x), M20 (1x) | To right | Ø24 x 50 mm | 8 x 7 x 40 mm | M8 | 1 | 0.83 | 0.8 | 0.65 | 1.05 | Inclusive PTC 140°C | Brake under steel cover | 1309L004125AHI3 | TD-221 | BV-204 | CV-104 | EN | Brake (IC410) | H2SP 100 | 32 Nm | No | 400 V AC | 207 V DC | B2-1P-600
Datasheet EN 3SIEL 90L4-HS-U B34A (1,5kW-230.400V-50Hz) | 1309L004225AJH3 | Cantoni Motor | 3-phase motor | 3-fase (standard) | IE3 | IE3 Premium Efficiency | 3SIE 90L4-HS-U | Nee | 3SIEL 90L4-HS-U (32 Nm) | 3SIEL 90L4-HS-U | 90 | 1.5 | 4 | B3/B14A | B34 (IM 2101) or derivatives | Feet and B14A flange | F (155°C) temperature rise-class B (max. 80K) | S1 (continuous) | -20 to +40°C | ≤ 1000 m.a.s.l. | 1 | IC410 (TENV) | IP55 | No | 36.8 | 230 | 400 | 50 | ∆ | Y | 1.5 | 1.5 | 1450 | 1450 | 83.9 | 85.5 | 85.3 | 83.9 | 85.5 | 85.3 | 0.78 | 0.78 | 5.7 | 3.3 | 7.4 | 7.4 | 42.18 | 24.42 | 9.9 | 9.9 | 2.5 | 2.5 | 24.75 | 24.75 | 3.4 | 3.4 | 33.66 | 33.66 | 0.004 | 54 dB(A) | 6205 2Z C3 | 6205 2Z C3 | Service life lubrication | Drive-End | A (half-key) | CW or CCW | RAL 5010 (Gentian Blue) | Aluminium | Cast iron | Aluminium (screwed) | Top | M25 (1x), M20 (1x) | To right | Ø24 x 50 mm | 8 x 7 x 40 mm | M8 | 1 | 0.83 | 0.8 | 0.65 | 1.05 | Inclusive PTC 140°C | Brake under steel cover | 1309L004225AHI3 | TD-221 | BV-204 | CV-104 | EN | Brake (IC410) | H2SP 100 | 32 Nm | No | 400 V AC | 207 V DC | B2-1P-600
Datasheet EN 3SIEL 90L4-HS-U B34B (1,5kW-230.400V-50Hz) | 1309L004325AJH3 | Cantoni Motor | 3-phase motor | 3-fase (standard) | IE3 | IE3 Premium Efficiency | 3SIE 90L4-HS-U | Nee | 3SIEL 90L4-HS-U (32 Nm) | 3SIEL 90L4-HS-U | 90 | 1.5 | 4 | B3/B14B | B34 (IM 2101) or derivatives | Feet and B14B flange | F (155°C) temperature rise-class B (max. 80K) | S1 (continuous) | -20 to +40°C | ≤ 1000 m.a.s.l. | 1 | IC410 (TENV) | IP55 | No | 37.2 | 230 | 400 | 50 | ∆ | Y | 1.5 | 1.5 | 1450 | 1450 | 83.9 | 85.5 | 85.3 | 83.9 | 85.5 | 85.3 | 0.78 | 0.78 | 5.7 | 3.3 | 7.4 | 7.4 | 42.18 | 24.42 | 9.9 | 9.9 | 2.5 | 2.5 | 24.75 | 24.75 | 3.4 | 3.4 | 33.66 | 33.66 | 0.004 | 54 dB(A) | 6205 2Z C3 | 6205 2Z C3 | Service life lubrication | Drive-End | A (half-key) | CW or CCW | RAL 5010 (Gentian Blue) | Aluminium | Cast iron | Aluminium (screwed) | Top | M25 (1x), M20 (1x) | To right | Ø24 x 50 mm | 8 x 7 x 40 mm | M8 | 1 | 0.83 | 0.8 | 0.65 | 1.05 | Inclusive PTC 140°C | Brake under steel cover | 1309L004325AHI3 | TD-221 | BV-204 | CV-104 | EN | Brake (IC410) | H2SP 100 | 32 Nm | No | 400 V AC | 207 V DC | B2-1P-600
Datasheet EN 3SIEK 90L4-HS-U B5 (1,5kW-230.400V-50Hz) | 1309L004425AJH3 | Cantoni Motor | 3-phase motor | 3-fase (standard) | IE3 | IE3 Premium Efficiency | 3SIE 90L4-HS-U | Nee | 3SIEK 90L4-HS-U (32 Nm) | 3SIEK 90L4-HS-U | 90 | 1.5 | 4 | B5 | B5 (IM 3001) or derivatives | B5 flange | F (155°C) temperature rise-class B (max. 80K) | S1 (continuous) | -20 to +40°C | ≤ 1000 m.a.s.l. | 1 | IC410 (TENV) | IP55 | No | 37.4 | 230 | 400 | 50 | ∆ | Y | 1.5 | 1.5 | 1450 | 1450 | 83.9 | 85.5 | 85.3 | 83.9 | 85.5 | 85.3 | 0.78 | 0.78 | 5.7 | 3.3 | 7.4 | 7.4 | 42.18 | 24.42 | 9.9 | 9.9 | 2.5 | 2.5 | 24.75 | 24.75 | 3.4 | 3.4 | 33.66 | 33.66 | 0.004 | 54 dB(A) | 6205 2Z C3 | 6205 2Z C3 | Service life lubrication | Drive-End | A (half-key) | CW or CCW | RAL 5010 (Gentian Blue) | Aluminium | Cast iron |  |  | M25 (1x), M20 (1x) | To right | Ø24 x 50 mm | 8 x 7 x 40 mm | M8 | 1 | 0.83 | 0.8 | 0.65 | 1.05 | Inclusive PTC 140°C | Brake under steel cover | 1309L004425AHI3 | TD-221 | BV-204 | CV-104 | EN | Brake (IC410) | H2SP 100 | 32 Nm | No | 400 V AC | 207 V DC | B2-1P-600
Datasheet EN 3SIEK 90L4-HS-U B14A (1,5kW-230.400V-50Hz) | 1309L004625AJH3 | Cantoni Motor | 3-phase motor | 3-fase (standard) | IE3 | IE3 Premium Efficiency | 3SIE 90L4-HS-U | Nee | 3SIEK 90L4-HS-U (32 Nm) | 3SIEK 90L4-HS-U | 90 | 1.5 | 4 | B14A | B14 (IM 3601) or derivatives | B14A flange | F (155°C) temperature rise-class B (max. 80K) | S1 (continuous) | -20 to +40°C | ≤ 1000 m.a.s.l. | 1 | IC410 (TENV) | IP55 | No | 36.8 | 230 | 400 | 50 | ∆ | Y | 1.5 | 1.5 | 1450 | 1450 | 83.9 | 85.5 | 85.3 | 83.9 | 85.5 | 85.3 | 0.78 | 0.78 | 5.7 | 3.3 | 7.4 | 7.4 | 42.18 | 24.42 | 9.9 | 9.9 | 2.5 | 2.5 | 24.75 | 24.75 | 3.4 | 3.4 | 33.66 | 33.66 | 0.004 | 54 dB(A) | 6205 2Z C3 | 6205 2Z C3 | Service life lubrication | Drive-End | A (half-key) | CW or CCW | RAL 5010 (Gentian Blue) | Aluminium | Cast iron |  |  | M25 (1x), M20 (1x) | To right | Ø24 x 50 mm | 8 x 7 x 40 mm | M8 | 1 | 0.83 | 0.8 | 0.65 | 1.05 | Inclusive PTC 140°C | Brake under steel cover | 1309L004625AHI3 | TD-221 | BV-204 | CV-104 | EN | Brake (IC410) | H2SP 100 | 32 Nm | No | 400 V AC | 207 V DC | B2-1P-600
Datasheet EN 3SIEK 90L4-HS-U B14B (1,5kW-230.400V-50Hz) | 1309L004825AJH3 | Cantoni Motor | 3-phase motor | 3-fase (standard) | IE3 | IE3 Premium Efficiency | 3SIE 90L4-HS-U | Nee | 3SIEK 90L4-HS-U (32 Nm) | 3SIEK 90L4-HS-U | 90 | 1.5 | 4 | B14B | B14 (IM 3601) or derivatives | B14B flange | F (155°C) temperature rise-class B (max. 80K) | S1 (continuous) | -20 to +40°C | ≤ 1000 m.a.s.l. | 1 | IC410 (TENV) | IP55 | No | 37.2 | 230 | 400 | 50 | ∆ | Y | 1.5 | 1.5 | 1450 | 1450 | 83.9 | 85.5 | 85.3 | 83.9 | 85.5 | 85.3 | 0.78 | 0.78 | 5.7 | 3.3 | 7.4 | 7.4 | 42.18 | 24.42 | 9.9 | 9.9 | 2.5 | 2.5 | 24.75 | 24.75 | 3.4 | 3.4 | 33.66 | 33.66 | 0.004 | 54 dB(A) | 6205 2Z C3 | 6205 2Z C3 | Service life lubrication | Drive-End | A (half-key) | CW or CCW | RAL 5010 (Gentian Blue) | Aluminium | Cast iron |  |  | M25 (1x), M20 (1x) | To right | Ø24 x 50 mm | 8 x 7 x 40 mm | M8 | 1 | 0.83 | 0.8 | 0.65 | 1.05 | Inclusive PTC 140°C | Brake under steel cover | 1309L004825AHI3 | TD-221 | BV-204 | CV-104 | EN | Brake (IC410) | H2SP 100 | 32 Nm | No | 400 V AC | 207 V DC | B2-1P-600
Datasheet EN 3SIEL 90L4-HS-U B35s (1,5kW-230.400V-50Hz) | 1309L004D25AJH3 | Cantoni Motor | 3-phase motor | 3-fase (standard) | IE3 | IE3 Premium Efficiency | 3SIE 90L4-HS-U | Nee | 3SIEL 90L4-HS-U (32 Nm) | 3SIEL 90L4-HS-U | 90 | 1.5 | 4 | B3/B5s | B35 (IM 2001) or derivatives | Feet and B5s flange | F (155°C) temperature rise-class B (max. 80K) | S1 (continuous) | -20 to +40°C | ≤ 1000 m.a.s.l. | 1 | IC410 (TENV) | IP55 | No | 37.2 | 230 | 400 | 50 | ∆ | Y | 1.5 | 1.5 | 1450 | 1450 | 83.9 | 85.5 | 85.3 | 83.9 | 85.5 | 85.3 | 0.78 | 0.78 | 5.7 | 3.3 | 7.4 | 7.4 | 42.18 | 24.42 | 9.9 | 9.9 | 2.5 | 2.5 | 24.75 | 24.75 | 3.4 | 3.4 | 33.66 | 33.66 | 0.004 | 54 dB(A) | 6205 2Z C3 | 6205 2Z C3 | Service life lubrication | Drive-End | A (half-key) | CW or CCW | RAL 5010 (Gentian Blue) | Aluminium | Cast iron | Aluminium (screwed) | Top | M25 (1x), M20 (1x) | To right | Ø24 x 50 mm | 8 x 7 x 40 mm | M8 | 1 | 0.83 | 0.8 | 0.65 | 1.05 | Inclusive PTC 140°C | Brake under steel cover | 1309L004D25AHI3 | TD-221 | BV-204 | CV-104 | EN | Brake (IC410) | H2SP 100 | 32 Nm | No | 400 V AC | 207 V DC | B2-1P-600
Datasheet EN 3SIEK 90L4-HS-U B5s (1,5kW-230.400V-50Hz) | 1309L004E25AJH3 | Cantoni Motor | 3-phase motor | 3-fase (standard) | IE3 | IE3 Premium Efficiency | 3SIE 90L4-HS-U | Nee | 3SIEK 90L4-HS-U (32 Nm) | 3SIEK 90L4-HS-U | 90 | 1.5 | 4 | B5s | B5 (IM 3001) or derivatives | Feet and B5s flange | F (155°C) temperature rise-class B (max. 80K) | S1 (continuous) | -20 to +40°C | ≤ 1000 m.a.s.l. | 1 | IC410 (TENV) | IP55 | No | 37.2 | 230 | 400 | 50 | ∆ | Y | 1.5 | 1.5 | 1450 | 1450 | 83.9 | 85.5 | 85.3 | 83.9 | 85.5 | 85.3 | 0.78 | 0.78 | 5.7 | 3.3 | 7.4 | 7.4 | 42.18 | 24.42 | 9.9 | 9.9 | 2.5 | 2.5 | 24.75 | 24.75 | 3.4 | 3.4 | 33.66 | 33.66 | 0.004 | 54 dB(A) | 6205 2Z C3 | 6205 2Z C3 | Service life lubrication | Drive-End | A (half-key) | CW or CCW | RAL 5010 (Gentian Blue) | Aluminium | Cast iron |  |  | M25 (1x), M20 (1x) | To right | Ø24 x 50 mm | 8 x 7 x 40 mm | M8 | 1 | 0.83 | 0.8 | 0.65 | 1.05 | Inclusive PTC 140°C | Brake under steel cover | 1309L004E25AHI3 | TD-221 | BV-204 | CV-104 | EN | Brake (IC410) | H2SP 100 | 32 Nm | No | 400 V AC | 207 V DC | B2-1P-600
Datasheet EN 3SIE 90L6-HS-U B3 (1,1kW-230.400V-50Hz) | 1309L006025AJH3 | Cantoni Motor | 3-phase motor | 3-fase (standard) | IE3 | IE3 Premium Efficiency | 3SIE 90L6-HS-U | Ja | 3SIE 90L6-HS-U (32 Nm) | 3SIE 90L6-HS-U | 90 | 1.1 | 6 | B3 | B3 (IM 1001) or derivatives | Feet | F (155°C) temperature rise-class B (max. 80K) | S1 (continuous) | -20 to +40°C | ≤ 1000 m.a.s.l. | 1 | IC410 (TENV) | IP55 | No | 34.1 | 230 | 400 | 50 | ∆ | Y | 1.1 | 1.1 | 950 | 950 | 78.2 | 81.3 | 81 | 78.2 | 81.3 | 81 | 0.73 | 0.73 | 4.7 | 2.7 | 5.5 | 5.5 | 25.85 | 14.85 | 11.1 | 11.1 | 2.4 | 2.4 | 26.64 | 26.64 | 2.7 | 2.7 | 29.97 | 29.97 | 0.009 | 51 dB(A) | 6205 2Z C3 | 6205 2Z C3 | Service life lubrication | Drive-End | A (half-key) | CW or CCW | RAL 5010 (Gentian Blue) | Aluminium | Cast iron | Aluminium (screwed) | Top | M25 (1x), M20 (1x) | To right | Ø24 x 50 mm | 8 x 7 x 40 mm | M8 | 1.15 | 0.95 | 0.9 | 0.77 | 1.17 | Inclusive PTC 140°C | Brake under steel cover | 1309L004025AHI3 | TD-221 | BV-204 | CV-104 | EN | Brake (IC410) | H2SP 100 | 32 Nm | No | 400 V AC | 207 V DC | B2-1P-600
Datasheet EN 3SIEL 90L6-HS-U B35 (1,1kW-230.400V-50Hz) | 1309L006125AJH3 | Cantoni Motor | 3-phase motor | 3-fase (standard) | IE3 | IE3 Premium Efficiency | 3SIE 90L6-HS-U | Nee | 3SIEL 90L6-HS-U (32 Nm) | 3SIEL 90L6-HS-U | 90 | 1.1 | 6 | B3/B5 | B35 (IM 2001) or derivatives | Feet and B5 flange | F (155°C) temperature rise-class B (max. 80K) | S1 (continuous) | -20 to +40°C | ≤ 1000 m.a.s.l. | 1 | IC410 (TENV) | IP55 | No | 35.4 | 230 | 400 | 50 | ∆ | Y | 1.1 | 1.1 | 950 | 950 | 78.2 | 81.3 | 81 | 78.2 | 81.3 | 81 | 0.73 | 0.73 | 4.7 | 2.7 | 5.5 | 5.5 | 25.85 | 14.85 | 11.1 | 11.1 | 2.4 | 2.4 | 26.64 | 26.64 | 2.7 | 2.7 | 29.97 | 29.97 | 0.009 | 51 dB(A) | 6205 2Z C3 | 6205 2Z C3 | Service life lubrication | Drive-End | A (half-key) | CW or CCW | RAL 5010 (Gentian Blue) | Aluminium | Cast iron | Aluminium (screwed) | Top | M25 (1x), M20 (1x) | To right | Ø24 x 50 mm | 8 x 7 x 40 mm | M8 | 1.15 | 0.95 | 0.9 | 0.77 | 1.17 | Inclusive PTC 140°C | Brake under steel cover | 1309L004125AHI3 | TD-221 | BV-204 | CV-104 | EN | Brake (IC410) | H2SP 100 | 32 Nm | No | 400 V AC | 207 V DC | B2-1P-600
Datasheet EN 3SIEL 90L6-HS-U B34A (1,1kW-230.400V-50Hz) | 1309L006225AJH3 | Cantoni Motor | 3-phase motor | 3-fase (standard) | IE3 | IE3 Premium Efficiency | 3SIE 90L6-HS-U | Nee | 3SIEL 90L6-HS-U (32 Nm) | 3SIEL 90L6-HS-U | 90 | 1.1 | 6 | B3/B14A | B34 (IM 2101) or derivatives | Feet and B14A flange | F (155°C) temperature rise-class B (max. 80K) | S1 (continuous) | -20 to +40°C | ≤ 1000 m.a.s.l. | 1 | IC410 (TENV) | IP55 | No | 34.8 | 230 | 400 | 50 | ∆ | Y | 1.1 | 1.1 | 950 | 950 | 78.2 | 81.3 | 81 | 78.2 | 81.3 | 81 | 0.73 | 0.73 | 4.7 | 2.7 | 5.5 | 5.5 | 25.85 | 14.85 | 11.1 | 11.1 | 2.4 | 2.4 | 26.64 | 26.64 | 2.7 | 2.7 | 29.97 | 29.97 | 0.009 | 51 dB(A) | 6205 2Z C3 | 6205 2Z C3 | Service life lubrication | Drive-End | A (half-key) | CW or CCW | RAL 5010 (Gentian Blue) | Aluminium | Cast iron | Aluminium (screwed) | Top | M25 (1x), M20 (1x) | To right | Ø24 x 50 mm | 8 x 7 x 40 mm | M8 | 1.15 | 0.95 | 0.9 | 0.77 | 1.17 | Inclusive PTC 140°C | Brake under steel cover | 1309L004225AHI3 | TD-221 | BV-204 | CV-104 | EN | Brake (IC410) | H2SP 100 | 32 Nm | No | 400 V AC | 207 V DC | B2-1P-600
Datasheet EN 3SIEL 90L6-HS-U B34B (1,1kW-230.400V-50Hz) | 1309L006325AJH3 | Cantoni Motor | 3-phase motor | 3-fase (standard) | IE3 | IE3 Premium Efficiency | 3SIE 90L6-HS-U | Nee | 3SIEL 90L6-HS-U (32 Nm) | 3SIEL 90L6-HS-U | 90 | 1.1 | 6 | B3/B14B | B34 (IM 2101) or derivatives | Feet and B14B flange | F (155°C) temperature rise-class B (max. 80K) | S1 (continuous) | -20 to +40°C | ≤ 1000 m.a.s.l. | 1 | IC410 (TENV) | IP55 | No | 35.2 | 230 | 400 | 50 | ∆ | Y | 1.1 | 1.1 | 950 | 950 | 78.2 | 81.3 | 81 | 78.2 | 81.3 | 81 | 0.73 | 0.73 | 4.7 | 2.7 | 5.5 | 5.5 | 25.85 | 14.85 | 11.1 | 11.1 | 2.4 | 2.4 | 26.64 | 26.64 | 2.7 | 2.7 | 29.97 | 29.97 | 0.009 | 51 dB(A) | 6205 2Z C3 | 6205 2Z C3 | Service life lubrication | Drive-End | A (half-key) | CW or CCW | RAL 5010 (Gentian Blue) | Aluminium | Cast iron | Aluminium (screwed) | Top | M25 (1x), M20 (1x) | To right | Ø24 x 50 mm | 8 x 7 x 40 mm | M8 | 1.15 | 0.95 | 0.9 | 0.77 | 1.17 | Inclusive PTC 140°C | Brake under steel cover | 1309L004325AHI3 | TD-221 | BV-204 | CV-104 | EN | Brake (IC410) | H2SP 100 | 32 Nm | No | 400 V AC | 207 V DC | B2-1P-600
Datasheet EN 3SIEK 90L6-HS-U B5 (1,1kW-230.400V-50Hz) | 1309L006425AJH3 | Cantoni Motor | 3-phase motor | 3-fase (standard) | IE3 | IE3 Premium Efficiency | 3SIE 90L6-HS-U | Nee | 3SIEK 90L6-HS-U (32 Nm) | 3SIEK 90L6-HS-U | 90 | 1.1 | 6 | B5 | B5 (IM 3001) or derivatives | B5 flange | F (155°C) temperature rise-class B (max. 80K) | S1 (continuous) | -20 to +40°C | ≤ 1000 m.a.s.l. | 1 | IC410 (TENV) | IP55 | No | 35.4 | 230 | 400 | 50 | ∆ | Y | 1.1 | 1.1 | 950 | 950 | 78.2 | 81.3 | 81 | 78.2 | 81.3 | 81 | 0.73 | 0.73 | 4.7 | 2.7 | 5.5 | 5.5 | 25.85 | 14.85 | 11.1 | 11.1 | 2.4 | 2.4 | 26.64 | 26.64 | 2.7 | 2.7 | 29.97 | 29.97 | 0.009 | 51 dB(A) | 6205 2Z C3 | 6205 2Z C3 | Service life lubrication | Drive-End | A (half-key) | CW or CCW | RAL 5010 (Gentian Blue) | Aluminium | Cast iron |  |  | M25 (1x), M20 (1x) | To right | Ø24 x 50 mm | 8 x 7 x 40 mm | M8 | 1.15 | 0.95 | 0.9 | 0.77 | 1.17 | Inclusive PTC 140°C | Brake under steel cover | 1309L004425AHI3 | TD-221 | BV-204 | CV-104 | EN | Brake (IC410) | H2SP 100 | 32 Nm | No | 400 V AC | 207 V DC | B2-1P-600
Datasheet EN 3SIEK 90L6-HS-U B14A (1,1kW-230.400V-50Hz) | 1309L006625AJH3 | Cantoni Motor | 3-phase motor | 3-fase (standard) | IE3 | IE3 Premium Efficiency | 3SIE 90L6-HS-U | Nee | 3SIEK 90L6-HS-U (32 Nm) | 3SIEK 90L6-HS-U | 90 | 1.1 | 6 | B14A | B14 (IM 3601) or derivatives | B14A flange | F (155°C) temperature rise-class B (max. 80K) | S1 (continuous) | -20 to +40°C | ≤ 1000 m.a.s.l. | 1 | IC410 (TENV) | IP55 | No | 34.8 | 230 | 400 | 50 | ∆ | Y | 1.1 | 1.1 | 950 | 950 | 78.2 | 81.3 | 81 | 78.2 | 81.3 | 81 | 0.73 | 0.73 | 4.7 | 2.7 | 5.5 | 5.5 | 25.85 | 14.85 | 11.1 | 11.1 | 2.4 | 2.4 | 26.64 | 26.64 | 2.7 | 2.7 | 29.97 | 29.97 | 0.009 | 51 dB(A) | 6205 2Z C3 | 6205 2Z C3 | Service life lubrication | Drive-End | A (half-key) | CW or CCW | RAL 5010 (Gentian Blue) | Aluminium | Cast iron |  |  | M25 (1x), M20 (1x) | To right | Ø24 x 50 mm | 8 x 7 x 40 mm | M8 | 1.15 | 0.95 | 0.9 | 0.77 | 1.17 | Inclusive PTC 140°C | Brake under steel cover | 1309L004625AHI3 | TD-221 | BV-204 | CV-104 | EN | Brake (IC410) | H2SP 100 | 32 Nm | No | 400 V AC | 207 V DC | B2-1P-600
Datasheet EN 3SIEK 90L6-HS-U B14B (1,1kW-230.400V-50Hz) | 1309L006825AJH3 | Cantoni Motor | 3-phase motor | 3-fase (standard) | IE3 | IE3 Premium Efficiency | 3SIE 90L6-HS-U | Nee | 3SIEK 90L6-HS-U (32 Nm) | 3SIEK 90L6-HS-U | 90 | 1.1 | 6 | B14B | B14 (IM 3601) or derivatives | B14B flange | F (155°C) temperature rise-class B (max. 80K) | S1 (continuous) | -20 to +40°C | ≤ 1000 m.a.s.l. | 1 | IC410 (TENV) | IP55 | No | 35.2 | 230 | 400 | 50 | ∆ | Y | 1.1 | 1.1 | 950 | 950 | 78.2 | 81.3 | 81 | 78.2 | 81.3 | 81 | 0.73 | 0.73 | 4.7 | 2.7 | 5.5 | 5.5 | 25.85 | 14.85 | 11.1 | 11.1 | 2.4 | 2.4 | 26.64 | 26.64 | 2.7 | 2.7 | 29.97 | 29.97 | 0.009 | 51 dB(A) | 6205 2Z C3 | 6205 2Z C3 | Service life lubrication | Drive-End | A (half-key) | CW or CCW | RAL 5010 (Gentian Blue) | Aluminium | Cast iron |  |  | M25 (1x), M20 (1x) | To right | Ø24 x 50 mm | 8 x 7 x 40 mm | M8 | 1.15 | 0.95 | 0.9 | 0.77 | 1.17 | Inclusive PTC 140°C | Brake under steel cover | 1309L004825AHI3 | TD-221 | BV-204 | CV-104 | EN | Brake (IC410) | H2SP 100 | 32 Nm | No | 400 V AC | 207 V DC | B2-1P-600
Datasheet EN 3SIEL 90L6-HS-U B35s (1,1kW-230.400V-50Hz) | 1309L006D25AJH3 | Cantoni Motor | 3-phase motor | 3-fase (standard) | IE3 | IE3 Premium Efficiency | 3SIE 90L6-HS-U | Nee | 3SIEL 90L6-HS-U (32 Nm) | 3SIEL 90L6-HS-U | 90 | 1.1 | 6 | B3/B5s | B35 (IM 2001) or derivatives | Feet and B5s flange | F (155°C) temperature rise-class B (max. 80K) | S1 (continuous) | -20 to +40°C | ≤ 1000 m.a.s.l. | 1 | IC410 (TENV) | IP55 | No | 35.2 | 230 | 400 | 50 | ∆ | Y | 1.1 | 1.1 | 950 | 950 | 78.2 | 81.3 | 81 | 78.2 | 81.3 | 81 | 0.73 | 0.73 | 4.7 | 2.7 | 5.5 | 5.5 | 25.85 | 14.85 | 11.1 | 11.1 | 2.4 | 2.4 | 26.64 | 26.64 | 2.7 | 2.7 | 29.97 | 29.97 | 0.009 | 51 dB(A) | 6205 2Z C3 | 6205 2Z C3 | Service life lubrication | Drive-End | A (half-key) | CW or CCW | RAL 5010 (Gentian Blue) | Aluminium | Cast iron | Aluminium (screwed) | Top | M25 (1x), M20 (1x) | To right | Ø24 x 50 mm | 8 x 7 x 40 mm | M8 | 1.15 | 0.95 | 0.9 | 0.77 | 1.17 | Inclusive PTC 140°C | Brake under steel cover | 1309L004D25AHI3 | TD-221 | BV-204 | CV-104 | EN | Brake (IC410) | H2SP 100 | 32 Nm | No | 400 V AC | 207 V DC | B2-1P-600
Datasheet EN 3SIEK 90L6-HS-U B5s (1,1kW-230.400V-50Hz) | 1309L006E25AJH3 | Cantoni Motor | 3-phase motor | 3-fase (standard) | IE3 | IE3 Premium Efficiency | 3SIE 90L6-HS-U | Nee | 3SIEK 90L6-HS-U (32 Nm) | 3SIEK 90L6-HS-U | 90 | 1.1 | 6 | B5s | B5 (IM 3001) or derivatives | Feet and B5s flange | F (155°C) temperature rise-class B (max. 80K) | S1 (continuous) | -20 to +40°C | ≤ 1000 m.a.s.l. | 1 | IC410 (TENV) | IP55 | No | 35.2 | 230 | 400 | 50 | ∆ | Y | 1.1 | 1.1 | 950 | 950 | 78.2 | 81.3 | 81 | 78.2 | 81.3 | 81 | 0.73 | 0.73 | 4.7 | 2.7 | 5.5 | 5.5 | 25.85 | 14.85 | 11.1 | 11.1 | 2.4 | 2.4 | 26.64 | 26.64 | 2.7 | 2.7 | 29.97 | 29.97 | 0.009 | 51 dB(A) | 6205 2Z C3 | 6205 2Z C3 | Service life lubrication | Drive-End | A (half-key) | CW or CCW | RAL 5010 (Gentian Blue) | Aluminium | Cast iron |  |  | M25 (1x), M20 (1x) | To right | Ø24 x 50 mm | 8 x 7 x 40 mm | M8 | 1.15 | 0.95 | 0.9 | 0.77 | 1.17 | Inclusive PTC 140°C | Brake under steel cover | 1309L004E25AHI3 | TD-221 | BV-204 | CV-104 | EN | Brake (IC410) | H2SP 100 | 32 Nm | No | 400 V AC | 207 V DC | B2-1P-600
Datasheet EN 3SIE 90L8-HS-U B3 (0,55kW-230.400V-50Hz) | 1309L008025AJH3 | Cantoni Motor | 3-phase motor | 3-fase (standard) | IE3 | IE3 Premium Efficiency | 3SIE 90L8-HS-U | Ja | 3SIE 90L8-HS-U (32 Nm) | 3SIE 90L8-HS-U | 90 | 0.55 | 8 | B3 | B3 (IM 1001) or derivatives | Feet | F (155°C) temperature rise-class B (max. 80K) | S1 (continuous) | -20 to +40°C | ≤ 1000 m.a.s.l. | 1 | IC410 (TENV) | IP55 | No | 32.1 | 230 | 400 | 50 | ∆ | Y | 0.55 | 0.55 | 700 | 700 | 69 | 73 | 73 | 69 | 73 | 73 | 0.64 | 0.64 | 3 | 1.7 | 3.6 | 3.6 | 10.8 | 6.12 | 7.5 | 7.5 | 1.4 | 1.4 | 10.5 | 10.5 | 2.2 | 2.2 | 16.5 | 16.5 | 0.0035 | 45 dB(A) | 6205 2Z C3 | 6205 2Z C3 | Service life lubrication | Drive-End | A (half-key) | CW or CCW | RAL 5010 (Gentian Blue) | Aluminium | Cast iron | Aluminium | Top | M25 (1x), M20 (1x) | To right | Ø24 x 50 mm | 8 x 7 x 40 mm | M8 | 0.82 | 0.74 | 0.8 | 0.3 | 0.4 | Inclusive PTC 140°C | Brake under steel cover | 1309S002025AHI3 | TD-221 | BV-204 | CV-104 | EN | Brake (IC410) | H2SP 100 | 32 Nm | No | 400 V AC | 207 V DC | B2-1P-600
Datasheet EN 3SIEL 90L8-HS-U B35 (0,55kW-230.400V-50Hz) | 1309L008125AJH3 | Cantoni Motor | 3-phase motor | 3-fase (standard) | IE3 | IE3 Premium Efficiency | 3SIE 90L8-HS-U | Nee | 3SIEL 90L8-HS-U (32 Nm) | 3SIEL 90L8-HS-U | 90 | 0.55 | 8 | B3/B5 | B35 (IM 2001) or derivatives | Feet and B5 flange | F (155°C) temperature rise-class B (max. 80K) | S1 (continuous) | -20 to +40°C | ≤ 1000 m.a.s.l. | 1 | IC410 (TENV) | IP55 | No | 33.4 | 230 | 400 | 50 | ∆ | Y | 0.55 | 0.55 | 700 | 700 | 69 | 73 | 73 | 69 | 73 | 73 | 0.64 | 0.64 | 3 | 1.7 | 3.6 | 3.6 | 10.8 | 6.12 | 7.5 | 7.5 | 1.4 | 1.4 | 10.5 | 10.5 | 2.2 | 2.2 | 16.5 | 16.5 | 0.0035 | 45 dB(A) | 6205 2Z C3 | 6205 2Z C3 | Service life lubrication | Drive-End | A (half-key) | CW or CCW | RAL 5010 (Gentian Blue) | Aluminium | Cast iron | Aluminium | Top | M25 (1x), M20 (1x) | To right | Ø24 x 50 mm | 8 x 7 x 40 mm | M8 | 0.82 | 0.74 | 0.8 | 0.3 | 0.4 | Inclusive PTC 140°C | Brake under steel cover | 1309S002125AHI3 | TD-221 | BV-204 | CV-104 | EN | Brake (IC410) | H2SP 100 | 32 Nm | No | 400 V AC | 207 V DC | B2-1P-600
Datasheet EN 3SIEL 90L8-HS-U B34A (0,55kW-230.400V-50Hz) | 1309L008225AJH3 | Cantoni Motor | 3-phase motor | 3-fase (standard) | IE3 | IE3 Premium Efficiency | 3SIE 90L8-HS-U | Nee | 3SIEL 90L8-HS-U (32 Nm) | 3SIEL 90L8-HS-U | 90 | 0.55 | 8 | B3/B14A | B34 (IM 2101) or derivatives | Feet and B14A flange | F (155°C) temperature rise-class B (max. 80K) | S1 (continuous) | -20 to +40°C | ≤ 1000 m.a.s.l. | 1 | IC410 (TENV) | IP55 | No | 32.8 | 230 | 400 | 50 | ∆ | Y | 0.55 | 0.55 | 700 | 700 | 69 | 73 | 73 | 69 | 73 | 73 | 0.64 | 0.64 | 3 | 1.7 | 3.6 | 3.6 | 10.8 | 6.12 | 7.5 | 7.5 | 1.4 | 1.4 | 10.5 | 10.5 | 2.2 | 2.2 | 16.5 | 16.5 | 0.0035 | 45 dB(A) | 6205 2Z C3 | 6205 2Z C3 | Service life lubrication | Drive-End | A (half-key) | CW or CCW | RAL 5010 (Gentian Blue) | Aluminium | Cast iron | Aluminium | Top | M25 (1x), M20 (1x) | To right | Ø24 x 50 mm | 8 x 7 x 40 mm | M8 | 0.82 | 0.74 | 0.8 | 0.3 | 0.4 | Inclusive PTC 140°C | Brake under steel cover | 1309S002225AHI3 | TD-221 | BV-204 | CV-104 | EN | Brake (IC410) | H2SP 100 | 32 Nm | No | 400 V AC | 207 V DC | B2-1P-600
Datasheet EN 3SIEL 90L8-HS-U B34B (0,55kW-230.400V-50Hz) | 1309L008325AJH3 | Cantoni Motor | 3-phase motor | 3-fase (standard) | IE3 | IE3 Premium Efficiency | 3SIE 90L8-HS-U | Nee | 3SIEL 90L8-HS-U (32 Nm) | 3SIEL 90L8-HS-U | 90 | 0.55 | 8 | B3/B14B | B34 (IM 2101) or derivatives | Feet and B14B flange | F (155°C) temperature rise-class B (max. 80K) | S1 (continuous) | -20 to +40°C | ≤ 1000 m.a.s.l. | 1 | IC410 (TENV) | IP55 | No | 33.2 | 230 | 400 | 50 | ∆ | Y | 0.55 | 0.55 | 700 | 700 | 69 | 73 | 73 | 69 | 73 | 73 | 0.64 | 0.64 | 3 | 1.7 | 3.6 | 3.6 | 10.8 | 6.12 | 7.5 | 7.5 | 1.4 | 1.4 | 10.5 | 10.5 | 2.2 | 2.2 | 16.5 | 16.5 | 0.0035 | 45 dB(A) | 6205 2Z C3 | 6205 2Z C3 | Service life lubrication | Drive-End | A (half-key) | CW or CCW | RAL 5010 (Gentian Blue) | Aluminium | Cast iron | Aluminium | Top | M25 (1x), M20 (1x) | To right | Ø24 x 50 mm | 8 x 7 x 40 mm | M8 | 0.82 | 0.74 | 0.8 | 0.3 | 0.4 | Inclusive PTC 140°C | Brake under steel cover | 1309S002325AHI3 | TD-221 | BV-204 | CV-104 | EN | Brake (IC410) | H2SP 100 | 32 Nm | No | 400 V AC | 207 V DC | B2-1P-600
Datasheet EN 3SIEK 90L8-HS-U B5 (0,55kW-230.400V-50Hz) | 1309L008425AJH3 | Cantoni Motor | 3-phase motor | 3-fase (standard) | IE3 | IE3 Premium Efficiency | 3SIE 90L8-HS-U | Nee | 3SIEK 90L8-HS-U (32 Nm) | 3SIEK 90L8-HS-U | 90 | 0.55 | 8 | B5 | B5 (IM 3001) or derivatives | B5 flange | F (155°C) temperature rise-class B (max. 80K) | S1 (continuous) | -20 to +40°C | ≤ 1000 m.a.s.l. | 1 | IC410 (TENV) | IP55 | No | 33.4 | 230 | 400 | 50 | ∆ | Y | 0.55 | 0.55 | 700 | 700 | 69 | 73 | 73 | 69 | 73 | 73 | 0.64 | 0.64 | 3 | 1.7 | 3.6 | 3.6 | 10.8 | 6.12 | 7.5 | 7.5 | 1.4 | 1.4 | 10.5 | 10.5 | 2.2 | 2.2 | 16.5 | 16.5 | 0.0035 | 45 dB(A) | 6205 2Z C3 | 6205 2Z C3 | Service life lubrication | Drive-End | A (half-key) | CW or CCW | RAL 5010 (Gentian Blue) | Aluminium | Cast iron |  |  | M25 (1x), M20 (1x) | To right | Ø24 x 50 mm | 8 x 7 x 40 mm | M8 | 0.82 | 0.74 | 0.8 | 0.3 | 0.4 | Inclusive PTC 140°C | Brake under steel cover | 1309S002425AHI3 | TD-221 | BV-204 | CV-104 | EN | Brake (IC410) | H2SP 100 | 32 Nm | No | 400 V AC | 207 V DC | B2-1P-600
Datasheet EN 3SIEK 90L8-HS-U B14A (0,55kW-230.400V-50Hz) | 1309L008625AJH3 | Cantoni Motor | 3-phase motor | 3-fase (standard) | IE3 | IE3 Premium Efficiency | 3SIE 90L8-HS-U | Nee | 3SIEK 90L8-HS-U (32 Nm) | 3SIEK 90L8-HS-U | 90 | 0.55 | 8 | B14A | B14 (IM 3601) or derivatives | B14A flange | F (155°C) temperature rise-class B (max. 80K) | S1 (continuous) | -20 to +40°C | ≤ 1000 m.a.s.l. | 1 | IC410 (TENV) | IP55 | No | 32.8 | 230 | 400 | 50 | ∆ | Y | 0.55 | 0.55 | 700 | 700 | 69 | 73 | 73 | 69 | 73 | 73 | 0.64 | 0.64 | 3 | 1.7 | 3.6 | 3.6 | 10.8 | 6.12 | 7.5 | 7.5 | 1.4 | 1.4 | 10.5 | 10.5 | 2.2 | 2.2 | 16.5 | 16.5 | 0.0035 | 45 dB(A) | 6205 2Z C3 | 6205 2Z C3 | Service life lubrication | Drive-End | A (half-key) | CW or CCW | RAL 5010 (Gentian Blue) | Aluminium | Cast iron |  |  | M25 (1x), M20 (1x) | To right | Ø24 x 50 mm | 8 x 7 x 40 mm | M8 | 0.82 | 0.74 | 0.8 | 0.3 | 0.4 | Inclusive PTC 140°C | Brake under steel cover | 1309S002625AHI3 | TD-221 | BV-204 | CV-104 | EN | Brake (IC410) | H2SP 100 | 32 Nm | No | 400 V AC | 207 V DC | B2-1P-600
Datasheet EN 3SIEK 90L8-HS-U B14B (0,55kW-230.400V-50Hz) | 1309L008825AJH3 | Cantoni Motor | 3-phase motor | 3-fase (standard) | IE3 | IE3 Premium Efficiency | 3SIE 90L8-HS-U | Nee | 3SIEK 90L8-HS-U (32 Nm) | 3SIEK 90L8-HS-U | 90 | 0.55 | 8 | B14B | B14 (IM 3601) or derivatives | B14B flange | F (155°C) temperature rise-class B (max. 80K) | S1 (continuous) | -20 to +40°C | ≤ 1000 m.a.s.l. | 1 | IC410 (TENV) | IP55 | No | 33.2 | 230 | 400 | 50 | ∆ | Y | 0.55 | 0.55 | 700 | 700 | 69 | 73 | 73 | 69 | 73 | 73 | 0.64 | 0.64 | 3 | 1.7 | 3.6 | 3.6 | 10.8 | 6.12 | 7.5 | 7.5 | 1.4 | 1.4 | 10.5 | 10.5 | 2.2 | 2.2 | 16.5 | 16.5 | 0.0035 | 45 dB(A) | 6205 2Z C3 | 6205 2Z C3 | Service life lubrication | Drive-End | A (half-key) | CW or CCW | RAL 5010 (Gentian Blue) | Aluminium | Cast iron |  |  | M25 (1x), M20 (1x) | To right | Ø24 x 50 mm | 8 x 7 x 40 mm | M8 | 0.82 | 0.74 | 0.8 | 0.3 | 0.4 | Inclusive PTC 140°C | Brake under steel cover | 1309S002825AHI3 | TD-221 | BV-204 | CV-104 | EN | Brake (IC410) | H2SP 100 | 32 Nm | No | 400 V AC | 207 V DC | B2-1P-600
Datasheet EN 3SIEL 90L8-HS-U B35s (0,55kW-230.400V-50Hz) | 1309L008D25AJH3 | Cantoni Motor | 3-phase motor | 3-fase (standard) | IE3 | IE3 Premium Efficiency | 3SIE 90L8-HS-U | Nee | 3SIEL 90L8-HS-U (32 Nm) | 3SIEL 90L8-HS-U | 90 | 0.55 | 8 | B3/B5s | B35 (IM 2001) or derivatives | Feet and B5s flange | F (155°C) temperature rise-class B (max. 80K) | S1 (continuous) | -20 to +40°C | ≤ 1000 m.a.s.l. | 1 | IC410 (TENV) | IP55 | No | 33.2 | 230 | 400 | 50 | ∆ | Y | 0.55 | 0.55 | 700 | 700 | 69 | 73 | 73 | 69 | 73 | 73 | 0.64 | 0.64 | 3 | 1.7 | 3.6 | 3.6 | 10.8 | 6.12 | 7.5 | 7.5 | 1.4 | 1.4 | 10.5 | 10.5 | 2.2 | 2.2 | 16.5 | 16.5 | 0.0035 | 45 dB(A) | 6205 2Z C3 | 6205 2Z C3 | Service life lubrication | Drive-End | A (half-key) | CW or CCW | RAL 5010 (Gentian Blue) | Aluminium | Cast iron | Aluminium | Top | M25 (1x), M20 (1x) | To right | Ø24 x 50 mm | 8 x 7 x 40 mm | M8 | 0.82 | 0.74 | 0.8 | 0.3 | 0.4 | Inclusive PTC 140°C | Brake under steel cover | 1309S002D25AHI3 | TD-221 | BV-204 | CV-104 | EN | Brake (IC410) | H2SP 100 | 32 Nm | No | 400 V AC | 207 V DC | B2-1P-600
Datasheet EN 3SIEK 90L8-HS-U B5s (0,55kW-230.400V-50Hz) | 1309L008E25AJH3 | Cantoni Motor | 3-phase motor | 3-fase (standard) | IE3 | IE3 Premium Efficiency | 3SIE 90L8-HS-U | Nee | 3SIEK 90L8-HS-U (32 Nm) | 3SIEK 90L8-HS-U | 90 | 0.55 | 8 | B5s | B5 (IM 3001) or derivatives | B5s flange | F (155°C) temperature rise-class B (max. 80K) | S1 (continuous) | -20 to +40°C | ≤ 1000 m.a.s.l. | 1 | IC410 (TENV) | IP55 | No | 33.2 | 230 | 400 | 50 | ∆ | Y | 0.55 | 0.55 | 700 | 700 | 69 | 73 | 73 | 69 | 73 | 73 | 0.64 | 0.64 | 3 | 1.7 | 3.6 | 3.6 | 10.8 | 6.12 | 7.5 | 7.5 | 1.4 | 1.4 | 10.5 | 10.5 | 2.2 | 2.2 | 16.5 | 16.5 | 0.0035 | 45 dB(A) | 6205 2Z C3 | 6205 2Z C3 | Service life lubrication | Drive-End | A (half-key) | CW or CCW | RAL 5010 (Gentian Blue) | Aluminium | Cast iron |  |  | M25 (1x), M20 (1x) | To right | Ø24 x 50 mm | 8 x 7 x 40 mm | M8 | 0.82 | 0.74 | 0.8 | 0.3 | 0.4 | Inclusive PTC 140°C | Brake under steel cover | 1309S002E25AHI3 | TD-221 | BV-204 | CV-104 | EN | Brake (IC410) | H2SP 100 | 32 Nm | No | 400 V AC | 207 V DC | B2-1P-600
Datasheet EN 3SIE 90L2A-HS-U B3 (3kW-400.690V-50Hz) | 1309LPA2035AJH3 | Cantoni Motor | 3-phase motor | 3-fase (standard) | IE3 | IE3 Premium Efficiency | 3SIE 90L2A-HS-U | Ja | 3SIE 90L2A-HS-U (32 Nm) | 3SIE 90L2A-HS-U | 90 | 3 | 2 | B3 | B3 (IM 1001) or derivatives | Feet | F (155°C) temperature rise-class B (max. 80K) | S1 (continuous) | -20 to +40°C | ≤ 1000 m.a.s.l. | 1 | IC410 (TENV) | IP55 | No | 35.6 | 400 | 690 | 50 | ∆ | Y | 3 | 3 | 2920 | 2920 | 86.7 | 87.7 | 87.1 | 86.7 | 87.7 | 87.1 | 0.85 | 0.85 | 5.8 | 3.4 | 9 | 9 | 52.2 | 30.6 | 9.81 | 9.81 | 2.6 | 2.6 | 25.506 | 25.506 | 3.9 | 3.9 | 38.259 | 38.259 | 0.0019 | 63 dB(A) | 6205 2Z C3 | 6205 2Z C3 | Service life lubrication | Drive-End | A (half-key) | CW or CCW | RAL 5010 (Gentian Blue) | Aluminium | Cast iron | Aluminium (screwed) | Top | M25 (1x), M20 (1x) | To right | Ø24 x 50 mm | 8 x 7 x 40 mm | M8 | 0.79 | 0.66 | 0.64 | 0.44 | 0.84 | Inclusive PTC 140°C | Brake under steel cover | 1309LPA2035AHI3 | TD-221 | BV-204 | CV-104 | EN | Brake (IC410) | H2SP 100 | 32 Nm | No | 400 V AC | 207 V DC | B2-1P-600
Datasheet EN 3SIEL 90L2A-HS-U B35 (3kW-400.690V-50Hz) | 1309LPA2135AJH3 | Cantoni Motor | 3-phase motor | 3-fase (standard) | IE3 | IE3 Premium Efficiency | 3SIE 90L2A-HS-U | Nee | 3SIEL 90L2A-HS-U (32 Nm) | 3SIEL 90L2A-HS-U | 90 | 3 | 2 | B3/B5 | B35 (IM 2001) or derivatives | Feet and B5 flange | F (155°C) temperature rise-class B (max. 80K) | S1 (continuous) | -20 to +40°C | ≤ 1000 m.a.s.l. | 1 | IC410 (TENV) | IP55 | No | 36.9 | 400 | 690 | 50 | ∆ | Y | 3 | 3 | 2920 | 2920 | 86.7 | 87.7 | 87.1 | 86.7 | 87.7 | 87.1 | 0.85 | 0.85 | 5.8 | 3.4 | 9 | 9 | 52.2 | 30.6 | 9.81 | 9.81 | 2.6 | 2.6 | 25.506 | 25.506 | 3.9 | 3.9 | 38.259 | 38.259 | 0.0019 | 63 dB(A) | 6205 2Z C3 | 6205 2Z C3 | Service life lubrication | Drive-End | A (half-key) | CW or CCW | RAL 5010 (Gentian Blue) | Aluminium | Cast iron | Aluminium (screwed) | Top | M25 (1x), M20 (1x) | To right | Ø24 x 50 mm | 8 x 7 x 40 mm | M8 | 0.79 | 0.66 | 0.64 | 0.44 | 0.84 | Inclusive PTC 140°C | Brake under steel cover | 1309LPA2135AHI3 | TD-221 | BV-204 | CV-104 | EN | Brake (IC410) | H2SP 100 | 32 Nm | No | 400 V AC | 207 V DC | B2-1P-600
Datasheet EN 3SIEL 90L2A-HS-U B34A (3kW-400.690V-50Hz) | 1309LPA2235AJH3 | Cantoni Motor | 3-phase motor | 3-fase (standard) | IE3 | IE3 Premium Efficiency | 3SIE 90L2A-HS-U | Nee | 3SIEL 90L2A-HS-U (32 Nm) | 3SIEL 90L2A-HS-U | 90 | 3 | 2 | B3/B14A | B34 (IM 2101) or derivatives | Feet and B14A flange | F (155°C) temperature rise-class B (max. 80K) | S1 (continuous) | -20 to +40°C | ≤ 1000 m.a.s.l. | 1 | IC410 (TENV) | IP55 | No | 36.3 | 400 | 690 | 50 | ∆ | Y | 3 | 3 | 2920 | 2920 | 86.7 | 87.7 | 87.1 | 86.7 | 87.7 | 87.1 | 0.85 | 0.85 | 5.8 | 3.4 | 9 | 9 | 52.2 | 30.6 | 9.81 | 9.81 | 2.6 | 2.6 | 25.506 | 25.506 | 3.9 | 3.9 | 38.259 | 38.259 | 0.0019 | 63 dB(A) | 6205 2Z C3 | 6205 2Z C3 | Service life lubrication | Drive-End | A (half-key) | CW or CCW | RAL 5010 (Gentian Blue) | Aluminium | Cast iron | Aluminium (screwed) | Top | M25 (1x), M20 (1x) | To right | Ø24 x 50 mm | 8 x 7 x 40 mm | M8 | 0.79 | 0.66 | 0.64 | 0.44 | 0.84 | Inclusive PTC 140°C | Brake under steel cover | 1309LPA2235AHI3 | TD-221 | BV-204 | CV-104 | EN | Brake (IC410) | H2SP 100 | 32 Nm | No | 400 V AC | 207 V DC | B2-1P-600
Datasheet EN 3SIEL 90L2A-HS-U B34B (3kW-400.690V-50Hz) | 1309LPA2335AJH3 | Cantoni Motor | 3-phase motor | 3-fase (standard) | IE3 | IE3 Premium Efficiency | 3SIE 90L2A-HS-U | Nee | 3SIEL 90L2A-HS-U (32 Nm) | 3SIEL 90L2A-HS-U | 90 | 3 | 2 | B3/B14B | B34 (IM 2101) or derivatives | Feet and B14B flange | F (155°C) temperature rise-class B (max. 80K) | S1 (continuous) | -20 to +40°C | ≤ 1000 m.a.s.l. | 1 | IC410 (TENV) | IP55 | No | 36.7 | 400 | 690 | 50 | ∆ | Y | 3 | 3 | 2920 | 2920 | 86.7 | 87.7 | 87.1 | 86.7 | 87.7 | 87.1 | 0.85 | 0.85 | 5.8 | 3.4 | 9 | 9 | 52.2 | 30.6 | 9.81 | 9.81 | 2.6 | 2.6 | 25.506 | 25.506 | 3.9 | 3.9 | 38.259 | 38.259 | 0.0019 | 63 dB(A) | 6205 2Z C3 | 6205 2Z C3 | Service life lubrication | Drive-End | A (half-key) | CW or CCW | RAL 5010 (Gentian Blue) | Aluminium | Cast iron | Aluminium (screwed) | Top | M25 (1x), M20 (1x) | To right | Ø24 x 50 mm | 8 x 7 x 40 mm | M8 | 0.79 | 0.66 | 0.64 | 0.44 | 0.84 | Inclusive PTC 140°C | Brake under steel cover | 1309LPA2335AHI3 | TD-221 | BV-204 | CV-104 | EN | Brake (IC410) | H2SP 100 | 32 Nm | No | 400 V AC | 207 V DC | B2-1P-600
Datasheet EN 3SIEK 90L2A-HS-U B5 (3kW-400.690V-50Hz) | 1309LPA2435AJH3 | Cantoni Motor | 3-phase motor | 3-fase (standard) | IE3 | IE3 Premium Efficiency | 3SIE 90L2A-HS-U | Nee | 3SIEK 90L2A-HS-U (32 Nm) | 3SIEK 90L2A-HS-U | 90 | 3 | 2 | B5 | B5 (IM 3001) or derivatives | B5 flange | F (155°C) temperature rise-class B (max. 80K) | S1 (continuous) | -20 to +40°C | ≤ 1000 m.a.s.l. | 1 | IC410 (TENV) | IP55 | No | 36.9 | 400 | 690 | 50 | ∆ | Y | 3 | 3 | 2920 | 2920 | 86.7 | 87.7 | 87.1 | 86.7 | 87.7 | 87.1 | 0.85 | 0.85 | 5.8 | 3.4 | 9 | 9 | 52.2 | 30.6 | 9.81 | 9.81 | 2.6 | 2.6 | 25.506 | 25.506 | 3.9 | 3.9 | 38.259 | 38.259 | 0.0019 | 63 dB(A) | 6205 2Z C3 | 6205 2Z C3 | Service life lubrication | Drive-End | A (half-key) | CW or CCW | RAL 5010 (Gentian Blue) | Aluminium | Cast iron |  |  | M25 (1x), M20 (1x) | To right | Ø24 x 50 mm | 8 x 7 x 40 mm | M8 | 0.79 | 0.66 | 0.64 | 0.44 | 0.84 | Inclusive PTC 140°C | Brake under steel cover | 1309LPA2435AHI3 | TD-221 | BV-204 | CV-104 | EN | Brake (IC410) | H2SP 100 | 32 Nm | No | 400 V AC | 207 V DC | B2-1P-600
Datasheet EN 3SIEK 90L2A-HS-U B14A (3kW-400.690V-50Hz) | 1309LPA2635AJH3 | Cantoni Motor | 3-phase motor | 3-fase (standard) | IE3 | IE3 Premium Efficiency | 3SIE 90L2A-HS-U | Nee | 3SIEK 90L2A-HS-U (32 Nm) | 3SIEK 90L2A-HS-U | 90 | 3 | 2 | B14A | B14 (IM 3601) or derivatives | B14A flange | F (155°C) temperature rise-class B (max. 80K) | S1 (continuous) | -20 to +40°C | ≤ 1000 m.a.s.l. | 1 | IC410 (TENV) | IP55 | No | 36.3 | 400 | 690 | 50 | ∆ | Y | 3 | 3 | 2920 | 2920 | 86.7 | 87.7 | 87.1 | 86.7 | 87.7 | 87.1 | 0.85 | 0.85 | 5.8 | 3.4 | 9 | 9 | 52.2 | 30.6 | 9.81 | 9.81 | 2.6 | 2.6 | 25.506 | 25.506 | 3.9 | 3.9 | 38.259 | 38.259 | 0.0019 | 63 dB(A) | 6205 2Z C3 | 6205 2Z C3 | Service life lubrication | Drive-End | A (half-key) | CW or CCW | RAL 5010 (Gentian Blue) | Aluminium | Cast iron |  |  | M25 (1x), M20 (1x) | To right | Ø24 x 50 mm | 8 x 7 x 40 mm | M8 | 0.79 | 0.66 | 0.64 | 0.44 | 0.84 | Inclusive PTC 140°C | Brake under steel cover | 1309LPA2635AHI3 | TD-221 | BV-204 | CV-104 | EN | Brake (IC410) | H2SP 100 | 32 Nm | No | 400 V AC | 207 V DC | B2-1P-600
Datasheet EN 3SIEK 90L2A-HS-U B14B (3kW-400.690V-50Hz) | 1309LPA2835AJH3 | Cantoni Motor | 3-phase motor | 3-fase (standard) | IE3 | IE3 Premium Efficiency | 3SIE 90L2A-HS-U | Nee | 3SIEK 90L2A-HS-U (32 Nm) | 3SIEK 90L2A-HS-U | 90 | 3 | 2 | B14B | B14 (IM 3601) or derivatives | B14B flange | F (155°C) temperature rise-class B (max. 80K) | S1 (continuous) | -20 to +40°C | ≤ 1000 m.a.s.l. | 1 | IC410 (TENV) | IP55 | No | 36.7 | 400 | 690 | 50 | ∆ | Y | 3 | 3 | 2920 | 2920 | 86.7 | 87.7 | 87.1 | 86.7 | 87.7 | 87.1 | 0.85 | 0.85 | 5.8 | 3.4 | 9 | 9 | 52.2 | 30.6 | 9.81 | 9.81 | 2.6 | 2.6 | 25.506 | 25.506 | 3.9 | 3.9 | 38.259 | 38.259 | 0.0019 | 63 dB(A) | 6205 2Z C3 | 6205 2Z C3 | Service life lubrication | Drive-End | A (half-key) | CW or CCW | RAL 5010 (Gentian Blue) | Aluminium | Cast iron |  |  | M25 (1x), M20 (1x) | To right | Ø24 x 50 mm | 8 x 7 x 40 mm | M8 | 0.79 | 0.66 | 0.64 | 0.44 | 0.84 | Inclusive PTC 140°C | Brake under steel cover | 1309LPA2835AHI3 | TD-221 | BV-204 | CV-104 | EN | Brake (IC410) | H2SP 100 | 32 Nm | No | 400 V AC | 207 V DC | B2-1P-600
Datasheet EN 3SIEL 90L2A-HS-U B35s (3kW-400.690V-50Hz) | 1309LPA2D35AJH3 | Cantoni Motor | 3-phase motor | 3-fase (standard) | IE3 | IE3 Premium Efficiency | 3SIE 90L2A-HS-U | Nee | 3SIEL 90L2A-HS-U (32 Nm) | 3SIEL 90L2A-HS-U | 90 | 3 | 2 | B3/B5s | B35 (IM 2001) or derivatives | Feet and B5s flange | F (155°C) temperature rise-class B (max. 80K) | S1 (continuous) | -20 to +40°C | ≤ 1000 m.a.s.l. | 1 | IC410 (TENV) | IP55 | No | 36.7 | 400 | 690 | 50 | ∆ | Y | 3 | 3 | 2920 | 2920 | 86.7 | 87.7 | 87.1 | 86.7 | 87.7 | 87.1 | 0.85 | 0.85 | 5.8 | 3.4 | 9 | 9 | 52.2 | 30.6 | 9.81 | 9.81 | 2.6 | 2.6 | 25.506 | 25.506 | 3.9 | 3.9 | 38.259 | 38.259 | 0.0019 | 63 dB(A) | 6205 2Z C3 | 6205 2Z C3 | Service life lubrication | Drive-End | A (half-key) | CW or CCW | RAL 5010 (Gentian Blue) | Aluminium | Cast iron | Aluminium (screwed) | Top | M25 (1x), M20 (1x) | To right | Ø24 x 50 mm | 8 x 7 x 40 mm | M8 | 0.79 | 0.66 | 0.64 | 0.44 | 0.84 | Inclusive PTC 140°C | Brake under steel cover | 1309LPA2D35AHI3 | TD-221 | BV-204 | CV-104 | EN | Brake (IC410) | H2SP 100 | 32 Nm | No | 400 V AC | 207 V DC | B2-1P-600
Datasheet EN 3SIEK 90L2A-HS-U B5s (3kW-400.690V-50Hz) | 1309LPA2E35AJH3 | Cantoni Motor | 3-phase motor | 3-fase (standard) | IE3 | IE3 Premium Efficiency | 3SIE 90L2A-HS-U | Nee | 3SIEK 90L2A-HS-U (32 Nm) | 3SIEK 90L2A-HS-U | 90 | 3 | 2 | B5s | B5 (IM 3001) or derivatives | B5s flange | F (155°C) temperature rise-class B (max. 80K) | S1 (continuous) | -20 to +40°C | ≤ 1000 m.a.s.l. | 1 | IC410 (TENV) | IP55 | No | 36.7 | 400 | 690 | 50 | ∆ | Y | 3 | 3 | 2920 | 2920 | 86.7 | 87.7 | 87.1 | 86.7 | 87.7 | 87.1 | 0.85 | 0.85 | 5.8 | 3.4 | 9 | 9 | 52.2 | 30.6 | 9.81 | 9.81 | 2.6 | 2.6 | 25.506 | 25.506 | 3.9 | 3.9 | 38.259 | 38.259 | 0.0019 | 63 dB(A) | 6205 2Z C3 | 6205 2Z C3 | Service life lubrication | Drive-End | A (half-key) | CW or CCW | RAL 5010 (Gentian Blue) | Aluminium | Cast iron |  |  | M25 (1x), M20 (1x) | To right | Ø24 x 50 mm | 8 x 7 x 40 mm | M8 | 0.79 | 0.66 | 0.64 | 0.44 | 0.84 | Inclusive PTC 140°C | Brake under steel cover | 1309LPA2E35AHI3 | TD-221 | BV-204 | CV-104 | EN | Brake (IC410) | H2SP 100 | 32 Nm | No | 400 V AC | 207 V DC | B2-1P-600
Datasheet EN 3SIE 90L4A-HS-U B3 (2,2kW-230.400V-50Hz) | 1309LPA4025AJH3 | Cantoni Motor | 3-phase motor | 3-fase (standard) | IE3 | IE3 Premium Efficiency | 3SIE 90L4A-HS-U | Ja | 3SIE 90L4A-HS-U (32 Nm) | 3SIE 90L4A-HS-U | 90 | 2.2 | 4 | B3 | B3 (IM 1001) or derivatives | Feet | F (155°C) temperature rise-class B (max. 80K) | S1 (continuous) | -20 to +40°C | ≤ 1000 m.a.s.l. | 1 | IC410 (TENV) | IP55 | No | 40.1 | 230 | 400 | 50 | ∆ | Y | 2.2 | 2.2 | 1455 | 1455 | 84.8 | 86.7 | 86.7 | 84.8 | 86.7 | 86.7 | 0.77 | 0.77 | 4.8 | 2.8 | 8.1 | 8.1 | 38.88 | 22.68 | 14.4 | 14.4 | 2.9 | 2.9 | 41.76 | 41.76 | 3.9 | 3.9 | 56.16 | 56.16 | 0.004 | 54 dB(A) | 6205 2Z C3 | 6205 2Z C3 | Service life lubrication | Drive-End | A (half-key) | CW or CCW | RAL 5010 (Gentian Blue) | Aluminium | Cast iron | Aluminium (screwed) | Top | M25 (1x), M20 (1x) | To right | Ø24 x 50 mm | 8 x 7 x 40 mm | M8 | 1 | 0.83 | 0.8 | 0.65 | 1.05 | Inclusive PTC 140°C | Brake under steel cover | 1309LPA4025AHI3 | TD-221 | BV-204 | CV-104 | EN | Brake (IC410) | H2SP 100 | 32 Nm | No | 400 V AC | 207 V DC | B2-1P-600
Datasheet EN 3SIEL 90L4A-HS-U B35 (2,2kW-230.400V-50Hz) | 1309LPA4125AJH3 | Cantoni Motor | 3-phase motor | 3-fase (standard) | IE3 | IE3 Premium Efficiency | 3SIE 90L4A-HS-U | Nee | 3SIEL 90L4A-HS-U (32 Nm) | 3SIEL 90L4A-HS-U | 90 | 2.2 | 4 | B3/B5 | B35 (IM 2001) or derivatives | Feet and B5 flange | F (155°C) temperature rise-class B (max. 80K) | S1 (continuous) | -20 to +40°C | ≤ 1000 m.a.s.l. | 1 | IC410 (TENV) | IP55 | No | 41.4 | 230 | 400 | 50 | ∆ | Y | 2.2 | 2.2 | 1455 | 1455 | 84.8 | 86.7 | 86.7 | 84.8 | 86.7 | 86.7 | 0.77 | 0.77 | 4.8 | 2.8 | 8.1 | 8.1 | 38.88 | 22.68 | 14.4 | 14.4 | 2.9 | 2.9 | 41.76 | 41.76 | 3.9 | 3.9 | 56.16 | 56.16 | 0.004 | 54 dB(A) | 6205 2Z C3 | 6205 2Z C3 | Service life lubrication | Drive-End | A (half-key) | CW or CCW | RAL 5010 (Gentian Blue) | Aluminium | Cast iron | Aluminium (screwed) | Top | M25 (1x), M20 (1x) | To right | Ø24 x 50 mm | 8 x 7 x 40 mm | M8 | 1 | 0.83 | 0.8 | 0.65 | 1.05 | Inclusive PTC 140°C | Brake under steel cover | 1309LPA4125AHI3 | TD-221 | BV-204 | CV-104 | EN | Brake (IC410) | H2SP 100 | 32 Nm | No | 400 V AC | 207 V DC | B2-1P-600
Datasheet EN 3SIEL 90L4A-HS-U B34A (2,2kW-230.400V-50Hz) | 1309LPA4225AJH3 | Cantoni Motor | 3-phase motor | 3-fase (standard) | IE3 | IE3 Premium Efficiency | 3SIE 90L4A-HS-U | Nee | 3SIEL 90L4A-HS-U (32 Nm) | 3SIEL 90L4A-HS-U | 90 | 2.2 | 4 | B3/B14A | B34 (IM 2101) or derivatives | Feet and B14A flange | F (155°C) temperature rise-class B (max. 80K) | S1 (continuous) | -20 to +40°C | ≤ 1000 m.a.s.l. | 1 | IC410 (TENV) | IP55 | No | 40.8 | 230 | 400 | 50 | ∆ | Y | 2.2 | 2.2 | 1455 | 1455 | 84.8 | 86.7 | 86.7 | 84.8 | 86.7 | 86.7 | 0.77 | 0.77 | 4.8 | 2.8 | 8.1 | 8.1 | 38.88 | 22.68 | 14.4 | 14.4 | 2.9 | 2.9 | 41.76 | 41.76 | 3.9 | 3.9 | 56.16 | 56.16 | 0.004 | 54 dB(A) | 6205 2Z C3 | 6205 2Z C3 | Service life lubrication | Drive-End | A (half-key) | CW or CCW | RAL 5010 (Gentian Blue) | Aluminium | Cast iron | Aluminium (screwed) | Top | M25 (1x), M20 (1x) | To right | Ø24 x 50 mm | 8 x 7 x 40 mm | M8 | 1 | 0.83 | 0.8 | 0.65 | 1.05 | Inclusive PTC 140°C | Brake under steel cover | 1309LPA4225AHI3 | TD-221 | BV-204 | CV-104 | EN | Brake (IC410) | H2SP 100 | 32 Nm | No | 400 V AC | 207 V DC | B2-1P-600
Datasheet EN 3SIEL 90L4A-HS-U B34B (2,2kW-230.400V-50Hz) | 1309LPA4325AJH3 | Cantoni Motor | 3-phase motor | 3-fase (standard) | IE3 | IE3 Premium Efficiency | 3SIE 90L4A-HS-U | Nee | 3SIEL 90L4A-HS-U (32 Nm) | 3SIEL 90L4A-HS-U | 90 | 2.2 | 4 | B3/B14B | B34 (IM 2101) or derivatives | Feet and B14B flange | F (155°C) temperature rise-class B (max. 80K) | S1 (continuous) | -20 to +40°C | ≤ 1000 m.a.s.l. | 1 | IC410 (TENV) | IP55 | No | 41.2 | 230 | 400 | 50 | ∆ | Y | 2.2 | 2.2 | 1455 | 1455 | 84.8 | 86.7 | 86.7 | 84.8 | 86.7 | 86.7 | 0.77 | 0.77 | 4.8 | 2.8 | 8.1 | 8.1 | 38.88 | 22.68 | 14.4 | 14.4 | 2.9 | 2.9 | 41.76 | 41.76 | 3.9 | 3.9 | 56.16 | 56.16 | 0.004 | 54 dB(A) | 6205 2Z C3 | 6205 2Z C3 | Service life lubrication | Drive-End | A (half-key) | CW or CCW | RAL 5010 (Gentian Blue) | Aluminium | Cast iron | Aluminium (screwed) | Top | M25 (1x), M20 (1x) | To right | Ø24 x 50 mm | 8 x 7 x 40 mm | M8 | 1 | 0.83 | 0.8 | 0.65 | 1.05 | Inclusive PTC 140°C | Brake under steel cover | 1309LPA4325AHI3 | TD-221 | BV-204 | CV-104 | EN | Brake (IC410) | H2SP 100 | 32 Nm | No | 400 V AC | 207 V DC | B2-1P-600
Datasheet EN 3SIEK 90L4A-HS-U B5 (2,2kW-230.400V-50Hz) | 1309LPA4425AJH3 | Cantoni Motor | 3-phase motor | 3-fase (standard) | IE3 | IE3 Premium Efficiency | 3SIE 90L4A-HS-U | Nee | 3SIEK 90L4A-HS-U (32 Nm) | 3SIEK 90L4A-HS-U | 90 | 2.2 | 4 | B5 | B5 (IM 3001) or derivatives | B5 flange | F (155°C) temperature rise-class B (max. 80K) | S1 (continuous) | -20 to +40°C | ≤ 1000 m.a.s.l. | 1 | IC410 (TENV) | IP55 | No | 41.4 | 230 | 400 | 50 | ∆ | Y | 2.2 | 2.2 | 1455 | 1455 | 84.8 | 86.7 | 86.7 | 84.8 | 86.7 | 86.7 | 0.77 | 0.77 | 4.8 | 2.8 | 8.1 | 8.1 | 38.88 | 22.68 | 14.4 | 14.4 | 2.9 | 2.9 | 41.76 | 41.76 | 3.9 | 3.9 | 56.16 | 56.16 | 0.004 | 54 dB(A) | 6205 2Z C3 | 6205 2Z C3 | Service life lubrication | Drive-End | A (half-key) | CW or CCW | RAL 5010 (Gentian Blue) | Aluminium | Cast iron |  |  | M25 (1x), M20 (1x) | To right | Ø24 x 50 mm | 8 x 7 x 40 mm | M8 | 1 | 0.83 | 0.8 | 0.65 | 1.05 | Inclusive PTC 140°C | Brake under steel cover | 1309LPA4425AHI3 | TD-221 | BV-204 | CV-104 | EN | Brake (IC410) | H2SP 100 | 32 Nm | No | 400 V AC | 207 V DC | B2-1P-600
Datasheet EN 3SIEK 90L4A-HS-U B14A (2,2kW-230.400V-50Hz) | 1309LPA4625AJH3 | Cantoni Motor | 3-phase motor | 3-fase (standard) | IE3 | IE3 Premium Efficiency | 3SIE 90L4A-HS-U | Nee | 3SIEK 90L4A-HS-U (32 Nm) | 3SIEK 90L4A-HS-U | 90 | 2.2 | 4 | B14A | B14 (IM 3601) or derivatives | B14A flange | F (155°C) temperature rise-class B (max. 80K) | S1 (continuous) | -20 to +40°C | ≤ 1000 m.a.s.l. | 1 | IC410 (TENV) | IP55 | No | 40.8 | 230 | 400 | 50 | ∆ | Y | 2.2 | 2.2 | 1455 | 1455 | 84.8 | 86.7 | 86.7 | 84.8 | 86.7 | 86.7 | 0.77 | 0.77 | 4.8 | 2.8 | 8.1 | 8.1 | 38.88 | 22.68 | 14.4 | 14.4 | 2.9 | 2.9 | 41.76 | 41.76 | 3.9 | 3.9 | 56.16 | 56.16 | 0.004 | 54 dB(A) | 6205 2Z C3 | 6205 2Z C3 | Service life lubrication | Drive-End | A (half-key) | CW or CCW | RAL 5010 (Gentian Blue) | Aluminium | Cast iron |  |  | M25 (1x), M20 (1x) | To right | Ø24 x 50 mm | 8 x 7 x 40 mm | M8 | 1 | 0.83 | 0.8 | 0.65 | 1.05 | Inclusive PTC 140°C | Brake under steel cover | 1309LPA4625AHI3 | TD-221 | BV-204 | CV-104 | EN | Brake (IC410) | H2SP 100 | 32 Nm | No | 400 V AC | 207 V DC | B2-1P-600
Datasheet EN 3SIEK 90L4A-HS-U B14B (2,2kW-230.400V-50Hz) | 1309LPA4825AJH3 | Cantoni Motor | 3-phase motor | 3-fase (standard) | IE3 | IE3 Premium Efficiency | 3SIE 90L4A-HS-U | Nee | 3SIEK 90L4A-HS-U (32 Nm) | 3SIEK 90L4A-HS-U | 90 | 2.2 | 4 | B14B | B14 (IM 3601) or derivatives | B14B flange | F (155°C) temperature rise-class B (max. 80K) | S1 (continuous) | -20 to +40°C | ≤ 1000 m.a.s.l. | 1 | IC410 (TENV) | IP55 | No | 41.2 | 230 | 400 | 50 | ∆ | Y | 2.2 | 2.2 | 1455 | 1455 | 84.8 | 86.7 | 86.7 | 84.8 | 86.7 | 86.7 | 0.77 | 0.77 | 4.8 | 2.8 | 8.1 | 8.1 | 38.88 | 22.68 | 14.4 | 14.4 | 2.9 | 2.9 | 41.76 | 41.76 | 3.9 | 3.9 | 56.16 | 56.16 | 0.004 | 54 dB(A) | 6205 2Z C3 | 6205 2Z C3 | Service life lubrication | Drive-End | A (half-key) | CW or CCW | RAL 5010 (Gentian Blue) | Aluminium | Cast iron |  |  | M25 (1x), M20 (1x) | To right | Ø24 x 50 mm | 8 x 7 x 40 mm | M8 | 1 | 0.83 | 0.8 | 0.65 | 1.05 | Inclusive PTC 140°C | Brake under steel cover | 1309LPA4825AHI3 | TD-221 | BV-204 | CV-104 | EN | Brake (IC410) | H2SP 100 | 32 Nm | No | 400 V AC | 207 V DC | B2-1P-600
Datasheet EN 3SIEL 90L4A-HS-U B35s (2,2kW-230.400V-50Hz) | 1309LPA4D25AJH3 | Cantoni Motor | 3-phase motor | 3-fase (standard) | IE3 | IE3 Premium Efficiency | 3SIE 90L4A-HS-U | Nee | 3SIEL 90L4A-HS-U (32 Nm) | 3SIEL 90L4A-HS-U | 90 | 2.2 | 4 | B3/B5s | B35 (IM 2001) or derivatives | Feet and B5s flange | F (155°C) temperature rise-class B (max. 80K) | S1 (continuous) | -20 to +40°C | ≤ 1000 m.a.s.l. | 1 | IC410 (TENV) | IP55 | No | 41.2 | 230 | 400 | 50 | ∆ | Y | 2.2 | 2.2 | 1455 | 1455 | 84.8 | 86.7 | 86.7 | 84.8 | 86.7 | 86.7 | 0.77 | 0.77 | 4.8 | 2.8 | 8.1 | 8.1 | 38.88 | 22.68 | 14.4 | 14.4 | 2.9 | 2.9 | 41.76 | 41.76 | 3.9 | 3.9 | 56.16 | 56.16 | 0.004 | 54 dB(A) | 6205 2Z C3 | 6205 2Z C3 | Service life lubrication | Drive-End | A (half-key) | CW or CCW | RAL 5010 (Gentian Blue) | Aluminium | Cast iron | Aluminium (screwed) | Top | M25 (1x), M20 (1x) | To right | Ø24 x 50 mm | 8 x 7 x 40 mm | M8 | 1 | 0.83 | 0.8 | 0.65 | 1.05 | Inclusive PTC 140°C | Brake under steel cover | 1309LPA4D25AHI3 | TD-221 | BV-204 | CV-104 | EN | Brake (IC410) | H2SP 100 | 32 Nm | No | 400 V AC | 207 V DC | B2-1P-600
Datasheet EN 3SIEK 90L4A-HS-U B5s (2,2kW-230.400V-50Hz) | 1309LPA4E25AJH3 | Cantoni Motor | 3-phase motor | 3-fase (standard) | IE3 | IE3 Premium Efficiency | 3SIE 90L4A-HS-U | Nee | 3SIEK 90L4A-HS-U (32 Nm) | 3SIEK 90L4A-HS-U | 90 | 2.2 | 4 | B5s | B5 (IM 3001) or derivatives | B5s flange | F (155°C) temperature rise-class B (max. 80K) | S1 (continuous) | -20 to +40°C | ≤ 1000 m.a.s.l. | 1 | IC410 (TENV) | IP55 | No | 41.2 | 230 | 400 | 50 | ∆ | Y | 2.2 | 2.2 | 1455 | 1455 | 84.8 | 86.7 | 86.7 | 84.8 | 86.7 | 86.7 | 0.77 | 0.77 | 4.8 | 2.8 | 8.1 | 8.1 | 38.88 | 22.68 | 14.4 | 14.4 | 2.9 | 2.9 | 41.76 | 41.76 | 3.9 | 3.9 | 56.16 | 56.16 | 0.004 | 54 dB(A) | 6205 2Z C3 | 6205 2Z C3 | Service life lubrication | Drive-End | A (half-key) | CW or CCW | RAL 5010 (Gentian Blue) | Aluminium | Cast iron |  |  | M25 (1x), M20 (1x) | To right | Ø24 x 50 mm | 8 x 7 x 40 mm | M8 | 1 | 0.83 | 0.8 | 0.65 | 1.05 | Inclusive PTC 140°C | Brake under steel cover | 1309LPA4E25AHI3 | TD-221 | BV-204 | CV-104 | EN | Brake (IC410) | H2SP 100 | 32 Nm | No | 400 V AC | 207 V DC | B2-1P-600
Datasheet EN 3SIE 90L6A-HS-U B3 (1,5kW-230.400V-50Hz) | 1309LPA6025AJH3 | Cantoni Motor | 3-phase motor | 3-fase (standard) | IE3 | IE3 Premium Efficiency | 3SIE 90L6A-HS-U | Ja | 3SIE 90L6A-HS-U (32 Nm) | 3SIE 90L6A-HS-U | 90 | 1.5 | 6 | B3 | B3 (IM 1001) or derivatives | Feet | F (155°C) temperature rise-class B (max. 80K) | S1 (continuous) | -20 to +40°C | ≤ 1000 m.a.s.l. | 1 | IC410 (TENV) | IP55 | No | 36.1 | 230 | 400 | 50 | ∆ | Y | 1.5 | 1.5 | 940 | 940 | 81.2 | 81.7 | 82.5 | 81.2 | 81.7 | 82.5 | 0.7 | 0.7 | 6.5 | 3.7 | 4.7 | 4.7 | 30.55 | 17.39 | 15.2 | 15.2 | 2.5 | 2.5 | 38 | 38 | 3 | 3 | 45.6 | 45.6 | 0.009 | 50 dB(A) | 6205 2Z C3 | 6205 2Z C3 | Service life lubrication | Drive-End | A (half-key) | CW or CCW | RAL 5010 (Gentian Blue) | Aluminium | Cast iron | Aluminium (screwed) | Top | M25 (1x), M20 (1x) | To right | Ø24 x 50 mm | 8 x 7 x 40 mm | M8 | 1.15 | 0.95 | 0.9 | 0.77 | 1.17 | Inclusive PTC 140°C | Brake under steel cover | 1309LPA4025AHI3 | TD-221 | BV-204 | CV-104 | EN | Brake (IC410) | H2SP 100 | 32 Nm | No | 400 V AC | 207 V DC | B2-1P-600
Datasheet EN 3SIEL 90L6A-HS-U B35 (1,5kW-230.400V-50Hz) | 1309LPA6125AJH3 | Cantoni Motor | 3-phase motor | 3-fase (standard) | IE3 | IE3 Premium Efficiency | 3SIE 90L6A-HS-U | Nee | 3SIEL 90L6A-HS-U (32 Nm) | 3SIEL 90L6A-HS-U | 90 | 1.5 | 6 | B3/B5 | B35 (IM 2001) or derivatives | Feet and B5 flange | F (155°C) temperature rise-class B (max. 80K) | S1 (continuous) | -20 to +40°C | ≤ 1000 m.a.s.l. | 1 | IC410 (TENV) | IP55 | No | 37.4 | 230 | 400 | 50 | ∆ | Y | 1.5 | 1.5 | 940 | 940 | 81.2 | 81.7 | 82.5 | 81.2 | 81.7 | 82.5 | 0.7 | 0.7 | 6.5 | 3.7 | 4.7 | 4.7 | 30.55 | 17.39 | 15.2 | 15.2 | 2.5 | 2.5 | 38 | 38 | 3 | 3 | 45.6 | 45.6 | 0.009 | 50 dB(A) | 6205 2Z C3 | 6205 2Z C3 | Service life lubrication | Drive-End | A (half-key) | CW or CCW | RAL 5010 (Gentian Blue) | Aluminium | Cast iron | Aluminium (screwed) | Top | M25 (1x), M20 (1x) | To right | Ø24 x 50 mm | 8 x 7 x 40 mm | M8 | 1.15 | 0.95 | 0.9 | 0.77 | 1.17 | Inclusive PTC 140°C | Brake under steel cover | 1309LPA4125AHI3 | TD-221 | BV-204 | CV-104 | EN | Brake (IC410) | H2SP 100 | 32 Nm | No | 400 V AC | 207 V DC | B2-1P-600
Datasheet EN 3SIEL 90L6A-HS-U B34A (1,5kW-230.400V-50Hz) | 1309LPA6225AJH3 | Cantoni Motor | 3-phase motor | 3-fase (standard) | IE3 | IE3 Premium Efficiency | 3SIE 90L6A-HS-U | Nee | 3SIEL 90L6A-HS-U (32 Nm) | 3SIEL 90L6A-HS-U | 90 | 1.5 | 6 | B3/B14A | B34 (IM 2101) or derivatives | Feet and B14A flange | F (155°C) temperature rise-class B (max. 80K) | S1 (continuous) | -20 to +40°C | ≤ 1000 m.a.s.l. | 1 | IC410 (TENV) | IP55 | No | 36.8 | 230 | 400 | 50 | ∆ | Y | 1.5 | 1.5 | 940 | 940 | 81.2 | 81.7 | 82.5 | 81.2 | 81.7 | 82.5 | 0.7 | 0.7 | 6.5 | 3.7 | 4.7 | 4.7 | 30.55 | 17.39 | 15.2 | 15.2 | 2.5 | 2.5 | 38 | 38 | 3 | 3 | 45.6 | 45.6 | 0.009 | 50 dB(A) | 6205 2Z C3 | 6205 2Z C3 | Service life lubrication | Drive-End | A (half-key) | CW or CCW | RAL 5010 (Gentian Blue) | Aluminium | Cast iron | Aluminium (screwed) | Top | M25 (1x), M20 (1x) | To right | Ø24 x 50 mm | 8 x 7 x 40 mm | M8 | 1.15 | 0.95 | 0.9 | 0.77 | 1.17 | Inclusive PTC 140°C | Brake under steel cover | 1309LPA4225AHI3 | TD-221 | BV-204 | CV-104 | EN | Brake (IC410) | H2SP 100 | 32 Nm | No | 400 V AC | 207 V DC | B2-1P-600
Datasheet EN 3SIEL 90L6A-HS-U B34B (1,5kW-230.400V-50Hz) | 1309LPA6325AJH3 | Cantoni Motor | 3-phase motor | 3-fase (standard) | IE3 | IE3 Premium Efficiency | 3SIE 90L6A-HS-U | Nee | 3SIEL 90L6A-HS-U (32 Nm) | 3SIEL 90L6A-HS-U | 90 | 1.5 | 6 | B3/B14B | B34 (IM 2101) or derivatives | Feet and B14B flange | F (155°C) temperature rise-class B (max. 80K) | S1 (continuous) | -20 to +40°C | ≤ 1000 m.a.s.l. | 1 | IC410 (TENV) | IP55 | No | 37.2 | 230 | 400 | 50 | ∆ | Y | 1.5 | 1.5 | 940 | 940 | 81.2 | 81.7 | 82.5 | 81.2 | 81.7 | 82.5 | 0.7 | 0.7 | 6.5 | 3.7 | 4.7 | 4.7 | 30.55 | 17.39 | 15.2 | 15.2 | 2.5 | 2.5 | 38 | 38 | 3 | 3 | 45.6 | 45.6 | 0.009 | 50 dB(A) | 6205 2Z C3 | 6205 2Z C3 | Service life lubrication | Drive-End | A (half-key) | CW or CCW | RAL 5010 (Gentian Blue) | Aluminium | Cast iron | Aluminium (screwed) | Top | M25 (1x), M20 (1x) | To right | Ø24 x 50 mm | 8 x 7 x 40 mm | M8 | 1.15 | 0.95 | 0.9 | 0.77 | 1.17 | Inclusive PTC 140°C | Brake under steel cover | 1309LPA4325AHI3 | TD-221 | BV-204 | CV-104 | EN | Brake (IC410) | H2SP 100 | 32 Nm | No | 400 V AC | 207 V DC | B2-1P-600
Datasheet EN 3SIEK 90L6A-HS-U B5 (1,5kW-230.400V-50Hz) | 1309LPA6425AJH3 | Cantoni Motor | 3-phase motor | 3-fase (standard) | IE3 | IE3 Premium Efficiency | 3SIE 90L6A-HS-U | Nee | 3SIEK 90L6A-HS-U (32 Nm) | 3SIEK 90L6A-HS-U | 90 | 1.5 | 6 | B5 | B5 (IM 3001) or derivatives | B5 flange | F (155°C) temperature rise-class B (max. 80K) | S1 (continuous) | -20 to +40°C | ≤ 1000 m.a.s.l. | 1 | IC410 (TENV) | IP55 | No | 37.4 | 230 | 400 | 50 | ∆ | Y | 1.5 | 1.5 | 940 | 940 | 81.2 | 81.7 | 82.5 | 81.2 | 81.7 | 82.5 | 0.7 | 0.7 | 6.5 | 3.7 | 4.7 | 4.7 | 30.55 | 17.39 | 15.2 | 15.2 | 2.5 | 2.5 | 38 | 38 | 3 | 3 | 45.6 | 45.6 | 0.009 | 50 dB(A) | 6205 2Z C3 | 6205 2Z C3 | Service life lubrication | Drive-End | A (half-key) | CW or CCW | RAL 5010 (Gentian Blue) | Aluminium | Cast iron |  |  | M25 (1x), M20 (1x) | To right | Ø24 x 50 mm | 8 x 7 x 40 mm | M8 | 1.15 | 0.95 | 0.9 | 0.77 | 1.17 | Inclusive PTC 140°C | Brake under steel cover | 1309LPA4425AHI3 | TD-221 | BV-204 | CV-104 | EN | Brake (IC410) | H2SP 100 | 32 Nm | No | 400 V AC | 207 V DC | B2-1P-600
Datasheet EN 3SIEK 90L6A-HS-U B14A (1,5kW-230.400V-50Hz) | 1309LPA6625AJH3 | Cantoni Motor | 3-phase motor | 3-fase (standard) | IE3 | IE3 Premium Efficiency | 3SIE 90L6A-HS-U | Nee | 3SIEK 90L6A-HS-U (32 Nm) | 3SIEK 90L6A-HS-U | 90 | 1.5 | 6 | B14A | B14 (IM 3601) or derivatives | B14A flange | F (155°C) temperature rise-class B (max. 80K) | S1 (continuous) | -20 to +40°C | ≤ 1000 m.a.s.l. | 1 | IC410 (TENV) | IP55 | No | 36.8 | 230 | 400 | 50 | ∆ | Y | 1.5 | 1.5 | 940 | 940 | 81.2 | 81.7 | 82.5 | 81.2 | 81.7 | 82.5 | 0.7 | 0.7 | 6.5 | 3.7 | 4.7 | 4.7 | 30.55 | 17.39 | 15.2 | 15.2 | 2.5 | 2.5 | 38 | 38 | 3 | 3 | 45.6 | 45.6 | 0.009 | 50 dB(A) | 6205 2Z C3 | 6205 2Z C3 | Service life lubrication | Drive-End | A (half-key) | CW or CCW | RAL 5010 (Gentian Blue) | Aluminium | Cast iron |  |  | M25 (1x), M20 (1x) | To right | Ø24 x 50 mm | 8 x 7 x 40 mm | M8 | 1.15 | 0.95 | 0.9 | 0.77 | 1.17 | Inclusive PTC 140°C | Brake under steel cover | 1309LPA4625AHI3 | TD-221 | BV-204 | CV-104 | EN | Brake (IC410) | H2SP 100 | 32 Nm | No | 400 V AC | 207 V DC | B2-1P-600
Datasheet EN 3SIEK 90L6A-HS-U B14B (1,5kW-230.400V-50Hz) | 1309LPA6825AJH3 | Cantoni Motor | 3-phase motor | 3-fase (standard) | IE3 | IE3 Premium Efficiency | 3SIE 90L6A-HS-U | Nee | 3SIEK 90L6A-HS-U (32 Nm) | 3SIEK 90L6A-HS-U | 90 | 1.5 | 6 | B14B | B14 (IM 3601) or derivatives | B14B flange | F (155°C) temperature rise-class B (max. 80K) | S1 (continuous) | -20 to +40°C | ≤ 1000 m.a.s.l. | 1 | IC410 (TENV) | IP55 | No | 37.2 | 230 | 400 | 50 | ∆ | Y | 1.5 | 1.5 | 940 | 940 | 81.2 | 81.7 | 82.5 | 81.2 | 81.7 | 82.5 | 0.7 | 0.7 | 6.5 | 3.7 | 4.7 | 4.7 | 30.55 | 17.39 | 15.2 | 15.2 | 2.5 | 2.5 | 38 | 38 | 3 | 3 | 45.6 | 45.6 | 0.009 | 50 dB(A) | 6205 2Z C3 | 6205 2Z C3 | Service life lubrication | Drive-End | A (half-key) | CW or CCW | RAL 5010 (Gentian Blue) | Aluminium | Cast iron |  |  | M25 (1x), M20 (1x) | To right | Ø24 x 50 mm | 8 x 7 x 40 mm | M8 | 1.15 | 0.95 | 0.9 | 0.77 | 1.17 | Inclusive PTC 140°C | Brake under steel cover | 1309LPA4825AHI3 | TD-221 | BV-204 | CV-104 | EN | Brake (IC410) | H2SP 100 | 32 Nm | No | 400 V AC | 207 V DC | B2-1P-600
Datasheet EN 3SIEL 90L6A-HS-U B35s (1,5kW-230.400V-50Hz) | 1309LPA6D25AJH3 | Cantoni Motor | 3-phase motor | 3-fase (standard) | IE3 | IE3 Premium Efficiency | 3SIE 90L6A-HS-U | Nee | 3SIEL 90L6A-HS-U (32 Nm) | 3SIEL 90L6A-HS-U | 90 | 1.5 | 6 | B3/B5s | B35 (IM 2001) or derivatives | Feet and B5s flange | F (155°C) temperature rise-class B (max. 80K) | S1 (continuous) | -20 to +40°C | ≤ 1000 m.a.s.l. | 1 | IC410 (TENV) | IP55 | No | 37.2 | 230 | 400 | 50 | ∆ | Y | 1.5 | 1.5 | 940 | 940 | 81.2 | 81.7 | 82.5 | 81.2 | 81.7 | 82.5 | 0.7 | 0.7 | 6.5 | 3.7 | 4.7 | 4.7 | 30.55 | 17.39 | 15.2 | 15.2 | 2.5 | 2.5 | 38 | 38 | 3 | 3 | 45.6 | 45.6 | 0.009 | 50 dB(A) | 6205 2Z C3 | 6205 2Z C3 | Service life lubrication | Drive-End | A (half-key) | CW or CCW | RAL 5010 (Gentian Blue) | Aluminium | Cast iron | Aluminium (screwed) | Top | M25 (1x), M20 (1x) | To right | Ø24 x 50 mm | 8 x 7 x 40 mm | M8 | 1.15 | 0.95 | 0.9 | 0.77 | 1.17 | Inclusive PTC 140°C | Brake under steel cover | 1309LPA4D25AHI3 | TD-221 | BV-204 | CV-104 | EN | Brake (IC410) | H2SP 100 | 32 Nm | No | 400 V AC | 207 V DC | B2-1P-600
Datasheet EN 3SIEK 90L6A-HS-U B5s (1,5kW-230.400V-50Hz) | 1309LPA6E25AJH3 | Cantoni Motor | 3-phase motor | 3-fase (standard) | IE3 | IE3 Premium Efficiency | 3SIE 90L6A-HS-U | Nee | 3SIEK 90L6A-HS-U (32 Nm) | 3SIEK 90L6A-HS-U | 90 | 1.5 | 6 | B5s | B5 (IM 3001) or derivatives | B5s flange | F (155°C) temperature rise-class B (max. 80K) | S1 (continuous) | -20 to +40°C | ≤ 1000 m.a.s.l. | 1 | IC410 (TENV) | IP55 | No | 37.2 | 230 | 400 | 50 | ∆ | Y | 1.5 | 1.5 | 940 | 940 | 81.2 | 81.7 | 82.5 | 81.2 | 81.7 | 82.5 | 0.7 | 0.7 | 6.5 | 3.7 | 4.7 | 4.7 | 30.55 | 17.39 | 15.2 | 15.2 | 2.5 | 2.5 | 38 | 38 | 3 | 3 | 45.6 | 45.6 | 0.009 | 50 dB(A) | 6205 2Z C3 | 6205 2Z C3 | Service life lubrication | Drive-End | A (half-key) | CW or CCW | RAL 5010 (Gentian Blue) | Aluminium | Cast iron |  |  | M25 (1x), M20 (1x) | To right | Ø24 x 50 mm | 8 x 7 x 40 mm | M8 | 1.15 | 0.95 | 0.9 | 0.77 | 1.17 | Inclusive PTC 140°C | Brake under steel cover | 1309LPA4E25AHI3 | TD-221 | BV-204 | CV-104 | EN | Brake (IC410) | H2SP 100 | 32 Nm | No | 400 V AC | 207 V DC | B2-1P-600
Datasheet EN 3SIE 90S2-HS-U B3 (1,5kW-230.400V-50Hz) | 1309S002025AJH3 | Cantoni Motor | 3-phase motor | 3-fase (standard) | IE3 | IE3 Premium Efficiency | 3SIE 90S2-HS-U | Ja | 3SIE 90S2-HS-U (32 Nm) | 3SIE 90S2-HS-U | 90 | 1.5 | 2 | B3 | B3 (IM 1001) or derivatives | Feet | F (155°C) temperature rise-class B (max. 80K) | S1 (continuous) | -20 to +40°C | ≤ 1000 m.a.s.l. | 1 | IC410 (TENV) | IP55 | No | 31.6 | 230 | 400 | 50 | ∆ | Y | 1.5 | 1.5 | 2925 | 2925 | 82.7 | 84.4 | 84.2 | 82.7 | 84.4 | 84.2 | 0.85 | 0.85 | 5.3 | 3 | 7.3 | 7.3 | 38.69 | 21.9 | 4.9 | 4.9 | 2.4 | 2.4 | 11.76 | 11.76 | 3.5 | 3.5 | 17.15 | 17.15 | 0.0014 | 63 dB(A) | 6205 2Z C3 | 6205 2Z C3 | Service life lubrication | Drive-End | A (half-key) | CW or CCW | RAL 5010 (Gentian Blue) | Aluminium | Cast iron | Aluminium (screwed) | Top | M25 (1x), M20 (1x) | To right | Ø24 x 50 mm | 8 x 7 x 40 mm | M8 | 0.79 | 0.66 | 0.64 | 0.44 | 0.84 | Inclusive PTC 140°C | Brake under steel cover | 1309S002025AHI3 | TD-221 | BV-204 | CV-104 | EN | Brake (IC410) | H2SP 100 | 32 Nm | No | 400 V AC | 207 V DC | B2-1P-600
Datasheet EN 3SIEL 90S2-HS-U B35 (1,5kW-230.400V-50Hz) | 1309S002125AJH3 | Cantoni Motor | 3-phase motor | 3-fase (standard) | IE3 | IE3 Premium Efficiency | 3SIE 90S2-HS-U | Nee | 3SIEL 90S2-HS-U (32 Nm) | 3SIEL 90S2-HS-U | 90 | 1.5 | 2 | B3/B5 | B35 (IM 2001) or derivatives | Feet and B5 flange | F (155°C) temperature rise-class B (max. 80K) | S1 (continuous) | -20 to +40°C | ≤ 1000 m.a.s.l. | 1 | IC410 (TENV) | IP55 | No | 32.9 | 230 | 400 | 50 | ∆ | Y | 1.5 | 1.5 | 2925 | 2925 | 82.7 | 84.4 | 84.2 | 82.7 | 84.4 | 84.2 | 0.85 | 0.85 | 5.3 | 3 | 7.3 | 7.3 | 38.69 | 21.9 | 4.9 | 4.9 | 2.4 | 2.4 | 11.76 | 11.76 | 3.5 | 3.5 | 17.15 | 17.15 | 0.0014 | 63 dB(A) | 6205 2Z C3 | 6205 2Z C3 | Service life lubrication | Drive-End | A (half-key) | CW or CCW | RAL 5010 (Gentian Blue) | Aluminium | Cast iron | Aluminium (screwed) | Top | M25 (1x), M20 (1x) | To right | Ø24 x 50 mm | 8 x 7 x 40 mm | M8 | 0.79 | 0.66 | 0.64 | 0.44 | 0.84 | Inclusive PTC 140°C | Brake under steel cover | 1309S002125AHI3 | TD-221 | BV-204 | CV-104 | EN | Brake (IC410) | H2SP 100 | 32 Nm | No | 400 V AC | 207 V DC | B2-1P-600
Datasheet EN 3SIEL 90S2-HS-U B34A (1,5kW-230.400V-50Hz) | 1309S002225AJH3 | Cantoni Motor | 3-phase motor | 3-fase (standard) | IE3 | IE3 Premium Efficiency | 3SIE 90S2-HS-U | Nee | 3SIEL 90S2-HS-U (32 Nm) | 3SIEL 90S2-HS-U | 90 | 1.5 | 2 | B3/B14A | B34 (IM 2101) or derivatives | Feet and B14A flange | F (155°C) temperature rise-class B (max. 80K) | S1 (continuous) | -20 to +40°C | ≤ 1000 m.a.s.l. | 1 | IC410 (TENV) | IP55 | No | 32.3 | 230 | 400 | 50 | ∆ | Y | 1.5 | 1.5 | 2925 | 2925 | 82.7 | 84.4 | 84.2 | 82.7 | 84.4 | 84.2 | 0.85 | 0.85 | 5.3 | 3 | 7.3 | 7.3 | 38.69 | 21.9 | 4.9 | 4.9 | 2.4 | 2.4 | 11.76 | 11.76 | 3.5 | 3.5 | 17.15 | 17.15 | 0.0014 | 63 dB(A) | 6205 2Z C3 | 6205 2Z C3 | Service life lubrication | Drive-End | A (half-key) | CW or CCW | RAL 5010 (Gentian Blue) | Aluminium | Cast iron | Aluminium (screwed) | Top | M25 (1x), M20 (1x) | To right | Ø24 x 50 mm | 8 x 7 x 40 mm | M8 | 0.79 | 0.66 | 0.64 | 0.44 | 0.84 | Inclusive PTC 140°C | Brake under steel cover | 1309S002225AHI3 | TD-221 | BV-204 | CV-104 | EN | Brake (IC410) | H2SP 100 | 32 Nm | No | 400 V AC | 207 V DC | B2-1P-600
Datasheet EN 3SIEL 90S2-HS-U B34B (1,5kW-230.400V-50Hz) | 1309S002325AJH3 | Cantoni Motor | 3-phase motor | 3-fase (standard) | IE3 | IE3 Premium Efficiency | 3SIE 90S2-HS-U | Nee | 3SIEL 90S2-HS-U (32 Nm) | 3SIEL 90S2-HS-U | 90 | 1.5 | 2 | B3/B14B | B34 (IM 2101) or derivatives | Feet and B14B flange | F (155°C) temperature rise-class B (max. 80K) | S1 (continuous) | -20 to +40°C | ≤ 1000 m.a.s.l. | 1 | IC410 (TENV) | IP55 | No | 32.7 | 230 | 400 | 50 | ∆ | Y | 1.5 | 1.5 | 2925 | 2925 | 82.7 | 84.4 | 84.2 | 82.7 | 84.4 | 84.2 | 0.85 | 0.85 | 5.3 | 3 | 7.3 | 7.3 | 38.69 | 21.9 | 4.9 | 4.9 | 2.4 | 2.4 | 11.76 | 11.76 | 3.5 | 3.5 | 17.15 | 17.15 | 0.0014 | 63 dB(A) | 6205 2Z C3 | 6205 2Z C3 | Service life lubrication | Drive-End | A (half-key) | CW or CCW | RAL 5010 (Gentian Blue) | Aluminium | Cast iron | Aluminium (screwed) | Top | M25 (1x), M20 (1x) | To right | Ø24 x 50 mm | 8 x 7 x 40 mm | M8 | 0.79 | 0.66 | 0.64 | 0.44 | 0.84 | Inclusive PTC 140°C | Brake under steel cover | 1309S002325AHI3 | TD-221 | BV-204 | CV-104 | EN | Brake (IC410) | H2SP 100 | 32 Nm | No | 400 V AC | 207 V DC | B2-1P-600
Datasheet EN 3SIEK 90S2-HS-U B5 (1,5kW-230.400V-50Hz) | 1309S002425AJH3 | Cantoni Motor | 3-phase motor | 3-fase (standard) | IE3 | IE3 Premium Efficiency | 3SIE 90S2-HS-U | Nee | 3SIEK 90S2-HS-U (32 Nm) | 3SIEK 90S2-HS-U | 90 | 1.5 | 2 | B5 | B5 (IM 3001) or derivatives | B5 flange | F (155°C) temperature rise-class B (max. 80K) | S1 (continuous) | -20 to +40°C | ≤ 1000 m.a.s.l. | 1 | IC410 (TENV) | IP55 | No | 32.9 | 230 | 400 | 50 | ∆ | Y | 1.5 | 1.5 | 2925 | 2925 | 82.7 | 84.4 | 84.2 | 82.7 | 84.4 | 84.2 | 0.85 | 0.85 | 5.3 | 3 | 7.3 | 7.3 | 38.69 | 21.9 | 4.9 | 4.9 | 2.4 | 2.4 | 11.76 | 11.76 | 3.5 | 3.5 | 17.15 | 17.15 | 0.0014 | 63 dB(A) | 6205 2Z C3 | 6205 2Z C3 | Service life lubrication | Drive-End | A (half-key) | CW or CCW | RAL 5010 (Gentian Blue) | Aluminium | Cast iron |  |  | M25 (1x), M20 (1x) | To right | Ø24 x 50 mm | 8 x 7 x 40 mm | M8 | 0.79 | 0.66 | 0.64 | 0.44 | 0.84 | Inclusive PTC 140°C | Brake under steel cover | 1309S002425AHI3 | TD-221 | BV-204 | CV-104 | EN | Brake (IC410) | H2SP 100 | 32 Nm | No | 400 V AC | 207 V DC | B2-1P-600
Datasheet EN 3SIEK 90S2-HS-U B14A (1,5kW-230.400V-50Hz) | 1309S002625AJH3 | Cantoni Motor | 3-phase motor | 3-fase (standard) | IE3 | IE3 Premium Efficiency | 3SIE 90S2-HS-U | Nee | 3SIEK 90S2-HS-U (32 Nm) | 3SIEK 90S2-HS-U | 90 | 1.5 | 2 | B14A | B14 (IM 3601) or derivatives | B14A flange | F (155°C) temperature rise-class B (max. 80K) | S1 (continuous) | -20 to +40°C | ≤ 1000 m.a.s.l. | 1 | IC410 (TENV) | IP55 | No | 32.3 | 230 | 400 | 50 | ∆ | Y | 1.5 | 1.5 | 2925 | 2925 | 82.7 | 84.4 | 84.2 | 82.7 | 84.4 | 84.2 | 0.85 | 0.85 | 5.3 | 3 | 7.3 | 7.3 | 38.69 | 21.9 | 4.9 | 4.9 | 2.4 | 2.4 | 11.76 | 11.76 | 3.5 | 3.5 | 17.15 | 17.15 | 0.0014 | 63 dB(A) | 6205 2Z C3 | 6205 2Z C3 | Service life lubrication | Drive-End | A (half-key) | CW or CCW | RAL 5010 (Gentian Blue) | Aluminium | Cast iron |  |  | M25 (1x), M20 (1x) | To right | Ø24 x 50 mm | 8 x 7 x 40 mm | M8 | 0.79 | 0.66 | 0.64 | 0.44 | 0.84 | Inclusive PTC 140°C | Brake under steel cover | 1309S002625AHI3 | TD-221 | BV-204 | CV-104 | EN | Brake (IC410) | H2SP 100 | 32 Nm | No | 400 V AC | 207 V DC | B2-1P-600
Datasheet EN 3SIEK 90S2-HS-U B14B (1,5kW-230.400V-50Hz) | 1309S002825AJH3 | Cantoni Motor | 3-phase motor | 3-fase (standard) | IE3 | IE3 Premium Efficiency | 3SIE 90S2-HS-U | Nee | 3SIEK 90S2-HS-U (32 Nm) | 3SIEK 90S2-HS-U | 90 | 1.5 | 2 | B14B | B14 (IM 3601) or derivatives | B14B flange | F (155°C) temperature rise-class B (max. 80K) | S1 (continuous) | -20 to +40°C | ≤ 1000 m.a.s.l. | 1 | IC410 (TENV) | IP55 | No | 32.7 | 230 | 400 | 50 | ∆ | Y | 1.5 | 1.5 | 2925 | 2925 | 82.7 | 84.4 | 84.2 | 82.7 | 84.4 | 84.2 | 0.85 | 0.85 | 5.3 | 3 | 7.3 | 7.3 | 38.69 | 21.9 | 4.9 | 4.9 | 2.4 | 2.4 | 11.76 | 11.76 | 3.5 | 3.5 | 17.15 | 17.15 | 0.0014 | 63 dB(A) | 6205 2Z C3 | 6205 2Z C3 | Service life lubrication | Drive-End | A (half-key) | CW or CCW | RAL 5010 (Gentian Blue) | Aluminium | Cast iron |  |  | M25 (1x), M20 (1x) | To right | Ø24 x 50 mm | 8 x 7 x 40 mm | M8 | 0.79 | 0.66 | 0.64 | 0.44 | 0.84 | Inclusive PTC 140°C | Brake under steel cover | 1309S002825AHI3 | TD-221 | BV-204 | CV-104 | EN | Brake (IC410) | H2SP 100 | 32 Nm | No | 400 V AC | 207 V DC | B2-1P-600
Datasheet EN 3SIEL 90S2-HS-U B35s (1,5kW-230.400V-50Hz) | 1309S002D25AJH3 | Cantoni Motor | 3-phase motor | 3-fase (standard) | IE3 | IE3 Premium Efficiency | 3SIE 90S2-HS-U | Nee | 3SIEL 90S2-HS-U (32 Nm) | 3SIEL 90S2-HS-U | 90 | 1.5 | 2 | B3/B5s | B35 (IM 2001) or derivatives | Feet and B5s flange | F (155°C) temperature rise-class B (max. 80K) | S1 (continuous) | -20 to +40°C | ≤ 1000 m.a.s.l. | 1 | IC410 (TENV) | IP55 | No | 32.7 | 230 | 400 | 50 | ∆ | Y | 1.5 | 1.5 | 2925 | 2925 | 82.7 | 84.4 | 84.2 | 82.7 | 84.4 | 84.2 | 0.85 | 0.85 | 5.3 | 3 | 7.3 | 7.3 | 38.69 | 21.9 | 4.9 | 4.9 | 2.4 | 2.4 | 11.76 | 11.76 | 3.5 | 3.5 | 17.15 | 17.15 | 0.0014 | 63 dB(A) | 6205 2Z C3 | 6205 2Z C3 | Service life lubrication | Drive-End | A (half-key) | CW or CCW | RAL 5010 (Gentian Blue) | Aluminium | Cast iron | Aluminium (screwed) | Top | M25 (1x), M20 (1x) | To right | Ø24 x 50 mm | 8 x 7 x 40 mm | M8 | 0.79 | 0.66 | 0.64 | 0.44 | 0.84 | Inclusive PTC 140°C | Brake under steel cover | 1309S002D25AHI3 | TD-221 | BV-204 | CV-104 | EN | Brake (IC410) | H2SP 100 | 32 Nm | No | 400 V AC | 207 V DC | B2-1P-600
Datasheet EN 3SIEK 90S2-HS-U B5s (1,5kW-230.400V-50Hz) | 1309S002E25AJH3 | Cantoni Motor | 3-phase motor | 3-fase (standard) | IE3 | IE3 Premium Efficiency | 3SIE 90S2-HS-U | Nee | 3SIEK 90S2-HS-U (32 Nm) | 3SIEK 90S2-HS-U | 90 | 1.5 | 2 | B5s | B5 (IM 3001) or derivatives | B5s flange | F (155°C) temperature rise-class B (max. 80K) | S1 (continuous) | -20 to +40°C | ≤ 1000 m.a.s.l. | 1 | IC410 (TENV) | IP55 | No | 32.7 | 230 | 400 | 50 | ∆ | Y | 1.5 | 1.5 | 2925 | 2925 | 82.7 | 84.4 | 84.2 | 82.7 | 84.4 | 84.2 | 0.85 | 0.85 | 5.3 | 3 | 7.3 | 7.3 | 38.69 | 21.9 | 4.9 | 4.9 | 2.4 | 2.4 | 11.76 | 11.76 | 3.5 | 3.5 | 17.15 | 17.15 | 0.0014 | 63 dB(A) | 6205 2Z C3 | 6205 2Z C3 | Service life lubrication | Drive-End | A (half-key) | CW or CCW | RAL 5010 (Gentian Blue) | Aluminium | Cast iron |  |  | M25 (1x), M20 (1x) | To right | Ø24 x 50 mm | 8 x 7 x 40 mm | M8 | 0.79 | 0.66 | 0.64 | 0.44 | 0.84 | Inclusive PTC 140°C | Brake under steel cover | 1309S002E25AHI3 | TD-221 | BV-204 | CV-104 | EN | Brake (IC410) | H2SP 100 | 32 Nm | No | 400 V AC | 207 V DC | B2-1P-600
Datasheet EN 3SIE 90S4-HS-U B3 (1,1kW-230.400V-50Hz) | 1309S004025AJH3 | Cantoni Motor | 3-phase motor | 3-fase (standard) | IE3 | IE3 Premium Efficiency | 3SIE 90S4-HS-U | Ja | 3SIE 90S4-HS-U (32 Nm) | 3SIE 90S4-HS-U | 90 | 1.1 | 4 | B3 | B3 (IM 1001) or derivatives | Feet | F (155°C) temperature rise-class B (max. 80K) | S1 (continuous) | -20 to +40°C | ≤ 1000 m.a.s.l. | 1 | IC410 (TENV) | IP55 | No | 33.1 | 230 | 400 | 50 | ∆ | Y | 1.1 | 1.1 | 1450 | 1450 | 81.8 | 84 | 84.1 | 81.8 | 84 | 84.1 | 0.77 | 0.77 | 4.3 | 2.5 | 7.2 | 7.2 | 30.96 | 18 | 7.2 | 7.2 | 2.3 | 2.3 | 16.56 | 16.56 | 3.5 | 3.5 | 25.2 | 25.2 | 0.0036 | 54 dB(A) | 6205 2Z C3 | 6205 2Z C3 | Service life lubrication | Drive-End | A (half-key) | CW or CCW | RAL 5010 (Gentian Blue) | Aluminium | Cast iron | Aluminium (screwed) | Top | M25 (1x), M20 (1x) | To right | Ø24 x 50 mm | 8 x 7 x 40 mm | M8 | 1 | 0.83 | 0.8 | 0.65 | 1.05 | Inclusive PTC 140°C | Brake under steel cover | 1309S002025AHI3 | TD-221 | BV-204 | CV-104 | EN | Brake (IC410) | H2SP 100 | 32 Nm | No | 400 V AC | 207 V DC | B2-1P-600
Datasheet EN 3SIEL 90S4-HS-U B35 (1,1kW-230.400V-50Hz) | 1309S004125AJH3 | Cantoni Motor | 3-phase motor | 3-fase (standard) | IE3 | IE3 Premium Efficiency | 3SIE 90S4-HS-U | Nee | 3SIEL 90S4-HS-U (32 Nm) | 3SIEL 90S4-HS-U | 90 | 1.1 | 4 | B3/B5 | B35 (IM 2001) or derivatives | Feet and B5 flange | F (155°C) temperature rise-class B (max. 80K) | S1 (continuous) | -20 to +40°C | ≤ 1000 m.a.s.l. | 1 | IC410 (TENV) | IP55 | No | 34.4 | 230 | 400 | 50 | ∆ | Y | 1.1 | 1.1 | 1450 | 1450 | 81.8 | 84 | 84.1 | 81.8 | 84 | 84.1 | 0.77 | 0.77 | 4.3 | 2.5 | 7.2 | 7.2 | 30.96 | 18 | 7.2 | 7.2 | 2.3 | 2.3 | 16.56 | 16.56 | 3.5 | 3.5 | 25.2 | 25.2 | 0.0036 | 54 dB(A) | 6205 2Z C3 | 6205 2Z C3 | Service life lubrication | Drive-End | A (half-key) | CW or CCW | RAL 5010 (Gentian Blue) | Aluminium | Cast iron | Aluminium (screwed) | Top | M25 (1x), M20 (1x) | To right | Ø24 x 50 mm | 8 x 7 x 40 mm | M8 | 1 | 0.83 | 0.8 | 0.65 | 1.05 | Inclusive PTC 140°C | Brake under steel cover | 1309S002125AHI3 | TD-221 | BV-204 | CV-104 | EN | Brake (IC410) | H2SP 100 | 32 Nm | No | 400 V AC | 207 V DC | B2-1P-600
Datasheet EN 3SIEL 90S4-HS-U B34A (1,1kW-230.400V-50Hz) | 1309S004225AJH3 | Cantoni Motor | 3-phase motor | 3-fase (standard) | IE3 | IE3 Premium Efficiency | 3SIE 90S4-HS-U | Nee | 3SIEL 90S4-HS-U (32 Nm) | 3SIEL 90S4-HS-U | 90 | 1.1 | 4 | B3/B14A | B34 (IM 2101) or derivatives | Feet and B14A flange | F (155°C) temperature rise-class B (max. 80K) | S1 (continuous) | -20 to +40°C | ≤ 1000 m.a.s.l. | 1 | IC410 (TENV) | IP55 | No | 33.8 | 230 | 400 | 50 | ∆ | Y | 1.1 | 1.1 | 1450 | 1450 | 81.8 | 84 | 84.1 | 81.8 | 84 | 84.1 | 0.77 | 0.77 | 4.3 | 2.5 | 7.2 | 7.2 | 30.96 | 18 | 7.2 | 7.2 | 2.3 | 2.3 | 16.56 | 16.56 | 3.5 | 3.5 | 25.2 | 25.2 | 0.0036 | 54 dB(A) | 6205 2Z C3 | 6205 2Z C3 | Service life lubrication | Drive-End | A (half-key) | CW or CCW | RAL 5010 (Gentian Blue) | Aluminium | Cast iron | Aluminium (screwed) | Top | M25 (1x), M20 (1x) | To right | Ø24 x 50 mm | 8 x 7 x 40 mm | M8 | 1 | 0.83 | 0.8 | 0.65 | 1.05 | Inclusive PTC 140°C | Brake under steel cover | 1309S002225AHI3 | TD-221 | BV-204 | CV-104 | EN | Brake (IC410) | H2SP 100 | 32 Nm | No | 400 V AC | 207 V DC | B2-1P-600
Datasheet EN 3SIEL 90S4-HS-U B34B (1,1kW-230.400V-50Hz) | 1309S004325AJH3 | Cantoni Motor | 3-phase motor | 3-fase (standard) | IE3 | IE3 Premium Efficiency | 3SIE 90S4-HS-U | Nee | 3SIEL 90S4-HS-U (32 Nm) | 3SIEL 90S4-HS-U | 90 | 1.1 | 4 | B3/B14B | B34 (IM 2101) or derivatives | Feet and B14B flange | F (155°C) temperature rise-class B (max. 80K) | S1 (continuous) | -20 to +40°C | ≤ 1000 m.a.s.l. | 1 | IC410 (TENV) | IP55 | No | 34.2 | 230 | 400 | 50 | ∆ | Y | 1.1 | 1.1 | 1450 | 1450 | 81.8 | 84 | 84.1 | 81.8 | 84 | 84.1 | 0.77 | 0.77 | 4.3 | 2.5 | 7.2 | 7.2 | 30.96 | 18 | 7.2 | 7.2 | 2.3 | 2.3 | 16.56 | 16.56 | 3.5 | 3.5 | 25.2 | 25.2 | 0.0036 | 54 dB(A) | 6205 2Z C3 | 6205 2Z C3 | Service life lubrication | Drive-End | A (half-key) | CW or CCW | RAL 5010 (Gentian Blue) | Aluminium | Cast iron | Aluminium (screwed) | Top | M25 (1x), M20 (1x) | To right | Ø24 x 50 mm | 8 x 7 x 40 mm | M8 | 1 | 0.83 | 0.8 | 0.65 | 1.05 | Inclusive PTC 140°C | Brake under steel cover | 1309S002325AHI3 | TD-221 | BV-204 | CV-104 | EN | Brake (IC410) | H2SP 100 | 32 Nm | No | 400 V AC | 207 V DC | B2-1P-600
Datasheet EN 3SIEK 90S4-HS-U B5 (1,1kW-230.400V-50Hz) | 1309S004425AJH3 | Cantoni Motor | 3-phase motor | 3-fase (standard) | IE3 | IE3 Premium Efficiency | 3SIE 90S4-HS-U | Nee | 3SIEK 90S4-HS-U (32 Nm) | 3SIEK 90S4-HS-U | 90 | 1.1 | 4 | B5 | B5 (IM 3001) or derivatives | B5 flange | F (155°C) temperature rise-class B (max. 80K) | S1 (continuous) | -20 to +40°C | ≤ 1000 m.a.s.l. | 1 | IC410 (TENV) | IP55 | No | 34.4 | 230 | 400 | 50 | ∆ | Y | 1.1 | 1.1 | 1450 | 1450 | 81.8 | 84 | 84.1 | 81.8 | 84 | 84.1 | 0.77 | 0.77 | 4.3 | 2.5 | 7.2 | 7.2 | 30.96 | 18 | 7.2 | 7.2 | 2.3 | 2.3 | 16.56 | 16.56 | 3.5 | 3.5 | 25.2 | 25.2 | 0.0036 | 54 dB(A) | 6205 2Z C3 | 6205 2Z C3 | Service life lubrication | Drive-End | A (half-key) | CW or CCW | RAL 5010 (Gentian Blue) | Aluminium | Cast iron |  |  | M25 (1x), M20 (1x) | To right | Ø24 x 50 mm | 8 x 7 x 40 mm | M8 | 1 | 0.83 | 0.8 | 0.65 | 1.05 | Inclusive PTC 140°C | Brake under steel cover | 1309S002425AHI3 | TD-221 | BV-204 | CV-104 | EN | Brake (IC410) | H2SP 100 | 32 Nm | No | 400 V AC | 207 V DC | B2-1P-600
Datasheet EN 3SIEK 90S4-HS-U B14A (1,1kW-230.400V-50Hz) | 1309S004625AJH3 | Cantoni Motor | 3-phase motor | 3-fase (standard) | IE3 | IE3 Premium Efficiency | 3SIE 90S4-HS-U | Nee | 3SIEK 90S4-HS-U (32 Nm) | 3SIEK 90S4-HS-U | 90 | 1.1 | 4 | B14A | B14 (IM 3601) or derivatives | B14A flange | F (155°C) temperature rise-class B (max. 80K) | S1 (continuous) | -20 to +40°C | ≤ 1000 m.a.s.l. | 1 | IC410 (TENV) | IP55 | No | 33.8 | 230 | 400 | 50 | ∆ | Y | 1.1 | 1.1 | 1450 | 1450 | 81.8 | 84 | 84.1 | 81.8 | 84 | 84.1 | 0.77 | 0.77 | 4.3 | 2.5 | 7.2 | 7.2 | 30.96 | 18 | 7.2 | 7.2 | 2.3 | 2.3 | 16.56 | 16.56 | 3.5 | 3.5 | 25.2 | 25.2 | 0.0036 | 54 dB(A) | 6205 2Z C3 | 6205 2Z C3 | Service life lubrication | Drive-End | A (half-key) | CW or CCW | RAL 5010 (Gentian Blue) | Aluminium | Cast iron |  |  | M25 (1x), M20 (1x) | To right | Ø24 x 50 mm | 8 x 7 x 40 mm | M8 | 1 | 0.83 | 0.8 | 0.65 | 1.05 | Inclusive PTC 140°C | Brake under steel cover | 1309S002625AHI3 | TD-221 | BV-204 | CV-104 | EN | Brake (IC410) | H2SP 100 | 32 Nm | No | 400 V AC | 207 V DC | B2-1P-600
Datasheet EN 3SIEK 90S4-HS-U B14B (1,1kW-230.400V-50Hz) | 1309S004825AJH3 | Cantoni Motor | 3-phase motor | 3-fase (standard) | IE3 | IE3 Premium Efficiency | 3SIE 90S4-HS-U | Nee | 3SIEK 90S4-HS-U (32 Nm) | 3SIEK 90S4-HS-U | 90 | 1.1 | 4 | B14B | B14 (IM 3601) or derivatives | B14B flange | F (155°C) temperature rise-class B (max. 80K) | S1 (continuous) | -20 to +40°C | ≤ 1000 m.a.s.l. | 1 | IC410 (TENV) | IP55 | No | 34.2 | 230 | 400 | 50 | ∆ | Y | 1.1 | 1.1 | 1450 | 1450 | 81.8 | 84 | 84.1 | 81.8 | 84 | 84.1 | 0.77 | 0.77 | 4.3 | 2.5 | 7.2 | 7.2 | 30.96 | 18 | 7.2 | 7.2 | 2.3 | 2.3 | 16.56 | 16.56 | 3.5 | 3.5 | 25.2 | 25.2 | 0.0036 | 54 dB(A) | 6205 2Z C3 | 6205 2Z C3 | Service life lubrication | Drive-End | A (half-key) | CW or CCW | RAL 5010 (Gentian Blue) | Aluminium | Cast iron |  |  | M25 (1x), M20 (1x) | To right | Ø24 x 50 mm | 8 x 7 x 40 mm | M8 | 1 | 0.83 | 0.8 | 0.65 | 1.05 | Inclusive PTC 140°C | Brake under steel cover | 1309S002825AHI3 | TD-221 | BV-204 | CV-104 | EN | Brake (IC410) | H2SP 100 | 32 Nm | No | 400 V AC | 207 V DC | B2-1P-600
Datasheet EN 3SIEL 90S4-HS-U B35s (1,1kW-230.400V-50Hz) | 1309S004D25AJH3 | Cantoni Motor | 3-phase motor | 3-fase (standard) | IE3 | IE3 Premium Efficiency | 3SIE 90S4-HS-U | Nee | 3SIEL 90S4-HS-U (32 Nm) | 3SIEL 90S4-HS-U | 90 | 1.1 | 4 | B3/B5s | B35 (IM 2001) or derivatives | Feet and B5s flange | F (155°C) temperature rise-class B (max. 80K) | S1 (continuous) | -20 to +40°C | ≤ 1000 m.a.s.l. | 1 | IC410 (TENV) | IP55 | No | 34.2 | 230 | 400 | 50 | ∆ | Y | 1.1 | 1.1 | 1450 | 1450 | 81.8 | 84 | 84.1 | 81.8 | 84 | 84.1 | 0.77 | 0.77 | 4.3 | 2.5 | 7.2 | 7.2 | 30.96 | 18 | 7.2 | 7.2 | 2.3 | 2.3 | 16.56 | 16.56 | 3.5 | 3.5 | 25.2 | 25.2 | 0.0036 | 54 dB(A) | 6205 2Z C3 | 6205 2Z C3 | Service life lubrication | Drive-End | A (half-key) | CW or CCW | RAL 5010 (Gentian Blue) | Aluminium | Cast iron | Aluminium (screwed) | Top | M25 (1x), M20 (1x) | To right | Ø24 x 50 mm | 8 x 7 x 40 mm | M8 | 1 | 0.83 | 0.8 | 0.65 | 1.05 | Inclusive PTC 140°C | Brake under steel cover | 1309S002D25AHI3 | TD-221 | BV-204 | CV-104 | EN | Brake (IC410) | H2SP 100 | 32 Nm | No | 400 V AC | 207 V DC | B2-1P-600
Datasheet EN 3SIEK 90S4-HS-U B5s (1,1kW-230.400V-50Hz) | 1309S004E25AJH3 | Cantoni Motor | 3-phase motor | 3-fase (standard) | IE3 | IE3 Premium Efficiency | 3SIE 90S4-HS-U | Nee | 3SIEK 90S4-HS-U (32 Nm) | 3SIEK 90S4-HS-U | 90 | 1.1 | 4 | B5s | B5 (IM 3001) or derivatives | B5s flange | F (155°C) temperature rise-class B (max. 80K) | S1 (continuous) | -20 to +40°C | ≤ 1000 m.a.s.l. | 1 | IC410 (TENV) | IP55 | No | 34.2 | 230 | 400 | 50 | ∆ | Y | 1.1 | 1.1 | 1450 | 1450 | 81.8 | 84 | 84.1 | 81.8 | 84 | 84.1 | 0.77 | 0.77 | 4.3 | 2.5 | 7.2 | 7.2 | 30.96 | 18 | 7.2 | 7.2 | 2.3 | 2.3 | 16.56 | 16.56 | 3.5 | 3.5 | 25.2 | 25.2 | 0.0036 | 54 dB(A) | 6205 2Z C3 | 6205 2Z C3 | Service life lubrication | Drive-End | A (half-key) | CW or CCW | RAL 5010 (Gentian Blue) | Aluminium | Cast iron |  |  | M25 (1x), M20 (1x) | To right | Ø24 x 50 mm | 8 x 7 x 40 mm | M8 | 1 | 0.83 | 0.8 | 0.65 | 1.05 | Inclusive PTC 140°C | Brake under steel cover | 1309S002E25AHI3 | TD-221 | BV-204 | CV-104 | EN | Brake (IC410) | H2SP 100 | 32 Nm | No | 400 V AC | 207 V DC | B2-1P-600
Datasheet EN 3SIE 90S6-HS-U B3 (0,75kW-230.400V-50Hz) | 1309S006025AJH3 | Cantoni Motor | 3-phase motor | 3-fase (standard) | IE3 | IE3 Premium Efficiency | 3SIE 90S6-HS-U | Ja | 3SIE 90S6-HS-U (32 Nm) | 3SIE 90S6-HS-U | 90 | 0.75 | 6 | B3 | B3 (IM 1001) or derivatives | Feet | F (155°C) temperature rise-class B (max. 80K) | S1 (continuous) | -20 to +40°C | ≤ 1000 m.a.s.l. | 1 | IC410 (TENV) | IP55 | No | 31.1 | 230 | 400 | 50 | ∆ | Y | 0.75 | 0.75 | 930 | 930 | 75.9 | 79.2 | 78.9 | 75.9 | 79.2 | 78.9 | 0.69 | 0.69 | 3.5 | 2 | 4.8 | 4.8 | 16.8 | 9.6 | 7.7 | 7.7 | 2.8 | 2.8 | 21.56 | 21.56 | 3.2 | 3.2 | 24.64 | 24.64 | 0.0032 | 51 dB(A) | 6205 2Z C3 | 6205 2Z C3 | Service life lubrication | Drive-End | A (half-key) | CW or CCW | RAL 5010 (Gentian Blue) | Aluminium | Cast iron | Aluminium (screwed) | Top | M25 (1x), M20 (1x) | To right | Ø24 x 50 mm | 8 x 7 x 40 mm | M8 | 1.15 | 0.95 | 0.9 | 0.77 | 1.17 | Inclusive PTC 140°C | Brake under steel cover | 1309S002025AHI3 | TD-221 | BV-204 | CV-104 | EN | Brake (IC410) | H2SP 100 | 32 Nm | No | 400 V AC | 207 V DC | B2-1P-600
Datasheet EN 3SIEL 90S6-HS-U B35 (0,75kW-230.400V-50Hz) | 1309S006125AJH3 | Cantoni Motor | 3-phase motor | 3-fase (standard) | IE3 | IE3 Premium Efficiency | 3SIE 90S6-HS-U | Nee | 3SIEL 90S6-HS-U (32 Nm) | 3SIEL 90S6-HS-U | 90 | 0.75 | 6 | B3/B5 | B35 (IM 2001) or derivatives | Feet and B5 flange | F (155°C) temperature rise-class B (max. 80K) | S1 (continuous) | -20 to +40°C | ≤ 1000 m.a.s.l. | 1 | IC410 (TENV) | IP55 | No | 32.4 | 230 | 400 | 50 | ∆ | Y | 0.75 | 0.75 | 930 | 930 | 75.9 | 79.2 | 78.9 | 75.9 | 79.2 | 78.9 | 0.69 | 0.69 | 3.5 | 2 | 4.8 | 4.8 | 16.8 | 9.6 | 7.7 | 7.7 | 2.8 | 2.8 | 21.56 | 21.56 | 3.2 | 3.2 | 24.64 | 24.64 | 0.0032 | 51 dB(A) | 6205 2Z C3 | 6205 2Z C3 | Service life lubrication | Drive-End | A (half-key) | CW or CCW | RAL 5010 (Gentian Blue) | Aluminium | Cast iron | Aluminium (screwed) | Top | M25 (1x), M20 (1x) | To right | Ø24 x 50 mm | 8 x 7 x 40 mm | M8 | 1.15 | 0.95 | 0.9 | 0.77 | 1.17 | Inclusive PTC 140°C | Brake under steel cover | 1309S002125AHI3 | TD-221 | BV-204 | CV-104 | EN | Brake (IC410) | H2SP 100 | 32 Nm | No | 400 V AC | 207 V DC | B2-1P-600
Datasheet EN 3SIEL 90S6-HS-U B34A (0,75kW-230.400V-50Hz) | 1309S006225AJH3 | Cantoni Motor | 3-phase motor | 3-fase (standard) | IE3 | IE3 Premium Efficiency | 3SIE 90S6-HS-U | Nee | 3SIEL 90S6-HS-U (32 Nm) | 3SIEL 90S6-HS-U | 90 | 0.75 | 6 | B3/B14A | B34 (IM 2101) or derivatives | Feet and B14A flange | F (155°C) temperature rise-class B (max. 80K) | S1 (continuous) | -20 to +40°C | ≤ 1000 m.a.s.l. | 1 | IC410 (TENV) | IP55 | No | 31.8 | 230 | 400 | 50 | ∆ | Y | 0.75 | 0.75 | 930 | 930 | 75.9 | 79.2 | 78.9 | 75.9 | 79.2 | 78.9 | 0.69 | 0.69 | 3.5 | 2 | 4.8 | 4.8 | 16.8 | 9.6 | 7.7 | 7.7 | 2.8 | 2.8 | 21.56 | 21.56 | 3.2 | 3.2 | 24.64 | 24.64 | 0.0032 | 51 dB(A) | 6205 2Z C3 | 6205 2Z C3 | Service life lubrication | Drive-End | A (half-key) | CW or CCW | RAL 5010 (Gentian Blue) | Aluminium | Cast iron | Aluminium (screwed) | Top | M25 (1x), M20 (1x) | To right | Ø24 x 50 mm | 8 x 7 x 40 mm | M8 | 1.15 | 0.95 | 0.9 | 0.77 | 1.17 | Inclusive PTC 140°C | Brake under steel cover | 1309S002225AHI3 | TD-221 | BV-204 | CV-104 | EN | Brake (IC410) | H2SP 100 | 32 Nm | No | 400 V AC | 207 V DC | B2-1P-600
Datasheet EN 3SIEL 90S6-HS-U B34B (0,75kW-230.400V-50Hz) | 1309S006325AJH3 | Cantoni Motor | 3-phase motor | 3-fase (standard) | IE3 | IE3 Premium Efficiency | 3SIE 90S6-HS-U | Nee | 3SIEL 90S6-HS-U (32 Nm) | 3SIEL 90S6-HS-U | 90 | 0.75 | 6 | B3/B14B | B34 (IM 2101) or derivatives | Feet and B14B flange | F (155°C) temperature rise-class B (max. 80K) | S1 (continuous) | -20 to +40°C | ≤ 1000 m.a.s.l. | 1 | IC410 (TENV) | IP55 | No | 32.2 | 230 | 400 | 50 | ∆ | Y | 0.75 | 0.75 | 930 | 930 | 75.9 | 79.2 | 78.9 | 75.9 | 79.2 | 78.9 | 0.69 | 0.69 | 3.5 | 2 | 4.8 | 4.8 | 16.8 | 9.6 | 7.7 | 7.7 | 2.8 | 2.8 | 21.56 | 21.56 | 3.2 | 3.2 | 24.64 | 24.64 | 0.0032 | 51 dB(A) | 6205 2Z C3 | 6205 2Z C3 | Service life lubrication | Drive-End | A (half-key) | CW or CCW | RAL 5010 (Gentian Blue) | Aluminium | Cast iron | Aluminium (screwed) | Top | M25 (1x), M20 (1x) | To right | Ø24 x 50 mm | 8 x 7 x 40 mm | M8 | 1.15 | 0.95 | 0.9 | 0.77 | 1.17 | Inclusive PTC 140°C | Brake under steel cover | 1309S002325AHI3 | TD-221 | BV-204 | CV-104 | EN | Brake (IC410) | H2SP 100 | 32 Nm | No | 400 V AC | 207 V DC | B2-1P-600
Datasheet EN 3SIEK 90S6-HS-U B5 (0,75kW-230.400V-50Hz) | 1309S006425AJH3 | Cantoni Motor | 3-phase motor | 3-fase (standard) | IE3 | IE3 Premium Efficiency | 3SIE 90S6-HS-U | Nee | 3SIEK 90S6-HS-U (32 Nm) | 3SIEK 90S6-HS-U | 90 | 0.75 | 6 | B5 | B5 (IM 3001) or derivatives | B5 flange | F (155°C) temperature rise-class B (max. 80K) | S1 (continuous) | -20 to +40°C | ≤ 1000 m.a.s.l. | 1 | IC410 (TENV) | IP55 | No | 32.4 | 230 | 400 | 50 | ∆ | Y | 0.75 | 0.75 | 930 | 930 | 75.9 | 79.2 | 78.9 | 75.9 | 79.2 | 78.9 | 0.69 | 0.69 | 3.5 | 2 | 4.8 | 4.8 | 16.8 | 9.6 | 7.7 | 7.7 | 2.8 | 2.8 | 21.56 | 21.56 | 3.2 | 3.2 | 24.64 | 24.64 | 0.0032 | 51 dB(A) | 6205 2Z C3 | 6205 2Z C3 | Service life lubrication | Drive-End | A (half-key) | CW or CCW | RAL 5010 (Gentian Blue) | Aluminium | Cast iron |  |  | M25 (1x), M20 (1x) | To right | Ø24 x 50 mm | 8 x 7 x 40 mm | M8 | 1.15 | 0.95 | 0.9 | 0.77 | 1.17 | Inclusive PTC 140°C | Brake under steel cover | 1309S002425AHI3 | TD-221 | BV-204 | CV-104 | EN | Brake (IC410) | H2SP 100 | 32 Nm | No | 400 V AC | 207 V DC | B2-1P-600
Datasheet EN 3SIEK 90S6-HS-U B14A (0,75kW-230.400V-50Hz) | 1309S006625AJH3 | Cantoni Motor | 3-phase motor | 3-fase (standard) | IE3 | IE3 Premium Efficiency | 3SIE 90S6-HS-U | Nee | 3SIEK 90S6-HS-U (32 Nm) | 3SIEK 90S6-HS-U | 90 | 0.75 | 6 | B14A | B14 (IM 3601) or derivatives | B14A flange | F (155°C) temperature rise-class B (max. 80K) | S1 (continuous) | -20 to +40°C | ≤ 1000 m.a.s.l. | 1 | IC410 (TENV) | IP55 | No | 31.8 | 230 | 400 | 50 | ∆ | Y | 0.75 | 0.75 | 930 | 930 | 75.9 | 79.2 | 78.9 | 75.9 | 79.2 | 78.9 | 0.69 | 0.69 | 3.5 | 2 | 4.8 | 4.8 | 16.8 | 9.6 | 7.7 | 7.7 | 2.8 | 2.8 | 21.56 | 21.56 | 3.2 | 3.2 | 24.64 | 24.64 | 0.0032 | 51 dB(A) | 6205 2Z C3 | 6205 2Z C3 | Service life lubrication | Drive-End | A (half-key) | CW or CCW | RAL 5010 (Gentian Blue) | Aluminium | Cast iron |  |  | M25 (1x), M20 (1x) | To right | Ø24 x 50 mm | 8 x 7 x 40 mm | M8 | 1.15 | 0.95 | 0.9 | 0.77 | 1.17 | Inclusive PTC 140°C | Brake under steel cover | 1309S002625AHI3 | TD-221 | BV-204 | CV-104 | EN | Brake (IC410) | H2SP 100 | 32 Nm | No | 400 V AC | 207 V DC | B2-1P-600
Datasheet EN 3SIEK 90S6-HS-U B14B (0,75kW-230.400V-50Hz) | 1309S006825AJH3 | Cantoni Motor | 3-phase motor | 3-fase (standard) | IE3 | IE3 Premium Efficiency | 3SIE 90S6-HS-U | Nee | 3SIEK 90S6-HS-U (32 Nm) | 3SIEK 90S6-HS-U | 90 | 0.75 | 6 | B14B | B14 (IM 3601) or derivatives | B14B flange | F (155°C) temperature rise-class B (max. 80K) | S1 (continuous) | -20 to +40°C | ≤ 1000 m.a.s.l. | 1 | IC410 (TENV) | IP55 | No | 32.2 | 230 | 400 | 50 | ∆ | Y | 0.75 | 0.75 | 930 | 930 | 75.9 | 79.2 | 78.9 | 75.9 | 79.2 | 78.9 | 0.69 | 0.69 | 3.5 | 2 | 4.8 | 4.8 | 16.8 | 9.6 | 7.7 | 7.7 | 2.8 | 2.8 | 21.56 | 21.56 | 3.2 | 3.2 | 24.64 | 24.64 | 0.0032 | 51 dB(A) | 6205 2Z C3 | 6205 2Z C3 | Service life lubrication | Drive-End | A (half-key) | CW or CCW | RAL 5010 (Gentian Blue) | Aluminium | Cast iron |  |  | M25 (1x), M20 (1x) | To right | Ø24 x 50 mm | 8 x 7 x 40 mm | M8 | 1.15 | 0.95 | 0.9 | 0.77 | 1.17 | Inclusive PTC 140°C | Brake under steel cover | 1309S002825AHI3 | TD-221 | BV-204 | CV-104 | EN | Brake (IC410) | H2SP 100 | 32 Nm | No | 400 V AC | 207 V DC | B2-1P-600
Datasheet EN 3SIEL 90S6-HS-U B35s (0,75kW-230.400V-50Hz) | 1309S006D25AJH3 | Cantoni Motor | 3-phase motor | 3-fase (standard) | IE3 | IE3 Premium Efficiency | 3SIE 90S6-HS-U | Nee | 3SIEL 90S6-HS-U (32 Nm) | 3SIEL 90S6-HS-U | 90 | 0.75 | 6 | B3/B5s | B35 (IM 2001) or derivatives | Feet and B5s flange | F (155°C) temperature rise-class B (max. 80K) | S1 (continuous) | -20 to +40°C | ≤ 1000 m.a.s.l. | 1 | IC410 (TENV) | IP55 | No | 32.2 | 230 | 400 | 50 | ∆ | Y | 0.75 | 0.75 | 930 | 930 | 75.9 | 79.2 | 78.9 | 75.9 | 79.2 | 78.9 | 0.69 | 0.69 | 3.5 | 2 | 4.8 | 4.8 | 16.8 | 9.6 | 7.7 | 7.7 | 2.8 | 2.8 | 21.56 | 21.56 | 3.2 | 3.2 | 24.64 | 24.64 | 0.0032 | 51 dB(A) | 6205 2Z C3 | 6205 2Z C3 | Service life lubrication | Drive-End | A (half-key) | CW or CCW | RAL 5010 (Gentian Blue) | Aluminium | Cast iron | Aluminium (screwed) | Top | M25 (1x), M20 (1x) | To right | Ø24 x 50 mm | 8 x 7 x 40 mm | M8 | 1.15 | 0.95 | 0.9 | 0.77 | 1.17 | Inclusive PTC 140°C | Brake under steel cover | 1309S002D25AHI3 | TD-221 | BV-204 | CV-104 | EN | Brake (IC410) | H2SP 100 | 32 Nm | No | 400 V AC | 207 V DC | B2-1P-600
Datasheet EN 3SIEK 90S6-HS-U B5s (0,75kW-230.400V-50Hz) | 1309S006E25AJH3 | Cantoni Motor | 3-phase motor | 3-fase (standard) | IE3 | IE3 Premium Efficiency | 3SIE 90S6-HS-U | Nee | 3SIEK 90S6-HS-U (32 Nm) | 3SIEK 90S6-HS-U | 90 | 0.75 | 6 | B5s | B5 (IM 3001) or derivatives | B5s flange | F (155°C) temperature rise-class B (max. 80K) | S1 (continuous) | -20 to +40°C | ≤ 1000 m.a.s.l. | 1 | IC410 (TENV) | IP55 | No | 32.2 | 230 | 400 | 50 | ∆ | Y | 0.75 | 0.75 | 930 | 930 | 75.9 | 79.2 | 78.9 | 75.9 | 79.2 | 78.9 | 0.69 | 0.69 | 3.5 | 2 | 4.8 | 4.8 | 16.8 | 9.6 | 7.7 | 7.7 | 2.8 | 2.8 | 21.56 | 21.56 | 3.2 | 3.2 | 24.64 | 24.64 | 0.0032 | 51 dB(A) | 6205 2Z C3 | 6205 2Z C3 | Service life lubrication | Drive-End | A (half-key) | CW or CCW | RAL 5010 (Gentian Blue) | Aluminium | Cast iron |  |  | M25 (1x), M20 (1x) | To right | Ø24 x 50 mm | 8 x 7 x 40 mm | M8 | 1.15 | 0.95 | 0.9 | 0.77 | 1.17 | Inclusive PTC 140°C | Brake under steel cover | 1309S002E25AHI3 | TD-221 | BV-204 | CV-104 | EN | Brake (IC410) | H2SP 100 | 32 Nm | No | 400 V AC | 207 V DC | B2-1P-600
Datasheet EN 3SIE 90S8-HS-U B3 (0,37kW-230.400V-50Hz) | 1309S008025AJH3 | Cantoni Motor | 3-phase motor | 3-fase (standard) | IE3 | IE3 Premium Efficiency | 3SIE 90S8-HS-U | Ja | 3SIE 90S8-HS-U (32 Nm) | 3SIE 90S8-HS-U | 90 | 0.37 | 8 | B3 | B3 (IM 1001) or derivatives | Feet | F (155°C) temperature rise-class B (max. 80K) | S1 (continuous) | -20 to +40°C | ≤ 1000 m.a.s.l. | 1 | IC410 (TENV) | IP55 | No | 29.1 | 230 | 400 | 50 | ∆ | Y | 0.37 | 0.37 | 705 | 705 | 61.1 | 67.3 | 69.3 | 61.1 | 67.3 | 69.3 | 0.57 | 0.57 | 2.4 | 1.4 | 3.4 | 3.4 | 8.16 | 4.76 | 5 | 5 | 1.4 | 1.4 | 7 | 7 | 2.2 | 2.2 | 11 | 11 | 0.0026 | 52 dB(A) | 6205 2Z C3 | 6205 2Z C3 | Service life lubrication | Drive-End | A (half-key) | CW or CCW | RAL 5010 (Gentian Blue) | Aluminium | Cast iron | Aluminium | Top | M25 (1x), M20 (1x) | To right | Ø24 x 50 mm | 8 x 7 x 40 mm | M8 | 0.82 | 0.74 | 0.8 | 0.3 | 0.4 | Inclusive PTC 140°C | Brake under steel cover | 1309S002025AHI3 | TD-221 | BV-204 | CV-104 | EN | Brake (IC410) | H2SP 100 | 32 Nm | No | 400 V AC | 207 V DC | B2-1P-600
Datasheet EN 3SIEL 90S8-HS-U B35 (0,37kW-230.400V-50Hz) | 1309S008125AJH3 | Cantoni Motor | 3-phase motor | 3-fase (standard) | IE3 | IE3 Premium Efficiency | 3SIE 90S8-HS-U | Nee | 3SIEL 90S8-HS-U (32 Nm) | 3SIEL 90S8-HS-U | 90 | 0.37 | 8 | B3/B5 | B35 (IM 2001) or derivatives | Feet and B5 flange | F (155°C) temperature rise-class B (max. 80K) | S1 (continuous) | -20 to +40°C | ≤ 1000 m.a.s.l. | 1 | IC410 (TENV) | IP55 | No | 30.4 | 230 | 400 | 50 | ∆ | Y | 0.37 | 0.37 | 705 | 705 | 61.1 | 67.3 | 69.3 | 61.1 | 67.3 | 69.3 | 0.57 | 0.57 | 2.4 | 1.4 | 3.4 | 3.4 | 8.16 | 4.76 | 5 | 5 | 1.4 | 1.4 | 7 | 7 | 2.2 | 2.2 | 11 | 11 | 0.0026 | 52 dB(A) | 6205 2Z C3 | 6205 2Z C3 | Service life lubrication | Drive-End | A (half-key) | CW or CCW | RAL 5010 (Gentian Blue) | Aluminium | Cast iron | Aluminium | Top | M25 (1x), M20 (1x) | To right | Ø24 x 50 mm | 8 x 7 x 40 mm | M8 | 0.82 | 0.74 | 0.8 | 0.3 | 0.4 | Inclusive PTC 140°C | Brake under steel cover | 1309S002125AHI3 | TD-221 | BV-204 | CV-104 | EN | Brake (IC410) | H2SP 100 | 32 Nm | No | 400 V AC | 207 V DC | B2-1P-600
Datasheet EN 3SIEL 90S8-HS-U B34A (0,37kW-230.400V-50Hz) | 1309S008225AJH3 | Cantoni Motor | 3-phase motor | 3-fase (standard) | IE3 | IE3 Premium Efficiency | 3SIE 90S8-HS-U | Nee | 3SIEL 90S8-HS-U (32 Nm) | 3SIEL 90S8-HS-U | 90 | 0.37 | 8 | B3/B14A | B34 (IM 2101) or derivatives | Feet and B14A flange | F (155°C) temperature rise-class B (max. 80K) | S1 (continuous) | -20 to +40°C | ≤ 1000 m.a.s.l. | 1 | IC410 (TENV) | IP55 | No | 29.8 | 230 | 400 | 50 | ∆ | Y | 0.37 | 0.37 | 705 | 705 | 61.1 | 67.3 | 69.3 | 61.1 | 67.3 | 69.3 | 0.57 | 0.57 | 2.4 | 1.4 | 3.4 | 3.4 | 8.16 | 4.76 | 5 | 5 | 1.4 | 1.4 | 7 | 7 | 2.2 | 2.2 | 11 | 11 | 0.0026 | 52 dB(A) | 6205 2Z C3 | 6205 2Z C3 | Service life lubrication | Drive-End | A (half-key) | CW or CCW | RAL 5010 (Gentian Blue) | Aluminium | Cast iron | Aluminium | Top | M25 (1x), M20 (1x) | To right | Ø24 x 50 mm | 8 x 7 x 40 mm | M8 | 0.82 | 0.74 | 0.8 | 0.3 | 0.4 | Inclusive PTC 140°C | Brake under steel cover | 1309S002225AHI3 | TD-221 | BV-204 | CV-104 | EN | Brake (IC410) | H2SP 100 | 32 Nm | No | 400 V AC | 207 V DC | B2-1P-600
Datasheet EN 3SIEL 90S8-HS-U B34B (0,37kW-230.400V-50Hz) | 1309S008325AJH3 | Cantoni Motor | 3-phase motor | 3-fase (standard) | IE3 | IE3 Premium Efficiency | 3SIE 90S8-HS-U | Nee | 3SIEL 90S8-HS-U (32 Nm) | 3SIEL 90S8-HS-U | 90 | 0.37 | 8 | B3/B14B | B34 (IM 2101) or derivatives | Feet and B14B flange | F (155°C) temperature rise-class B (max. 80K) | S1 (continuous) | -20 to +40°C | ≤ 1000 m.a.s.l. | 1 | IC410 (TENV) | IP55 | No | 30.2 | 230 | 400 | 50 | ∆ | Y | 0.37 | 0.37 | 705 | 705 | 61.1 | 67.3 | 69.3 | 61.1 | 67.3 | 69.3 | 0.57 | 0.57 | 2.4 | 1.4 | 3.4 | 3.4 | 8.16 | 4.76 | 5 | 5 | 1.4 | 1.4 | 7 | 7 | 2.2 | 2.2 | 11 | 11 | 0.0026 | 52 dB(A) | 6205 2Z C3 | 6205 2Z C3 | Service life lubrication | Drive-End | A (half-key) | CW or CCW | RAL 5010 (Gentian Blue) | Aluminium | Cast iron | Aluminium | Top | M25 (1x), M20 (1x) | To right | Ø24 x 50 mm | 8 x 7 x 40 mm | M8 | 0.82 | 0.74 | 0.8 | 0.3 | 0.4 | Inclusive PTC 140°C | Brake under steel cover | 1309S002325AHI3 | TD-221 | BV-204 | CV-104 | EN | Brake (IC410) | H2SP 100 | 32 Nm | No | 400 V AC | 207 V DC | B2-1P-600
Datasheet EN 3SIEK 90S8-HS-U B5 (0,37kW-230.400V-50Hz) | 1309S008425AJH3 | Cantoni Motor | 3-phase motor | 3-fase (standard) | IE3 | IE3 Premium Efficiency | 3SIE 90S8-HS-U | Nee | 3SIEK 90S8-HS-U (32 Nm) | 3SIEK 90S8-HS-U | 90 | 0.37 | 8 | B5 | B5 (IM 3001) or derivatives | B5 flange | F (155°C) temperature rise-class B (max. 80K) | S1 (continuous) | -20 to +40°C | ≤ 1000 m.a.s.l. | 1 | IC410 (TENV) | IP55 | No | 30.4 | 230 | 400 | 50 | ∆ | Y | 0.37 | 0.37 | 705 | 705 | 61.1 | 67.3 | 69.3 | 61.1 | 67.3 | 69.3 | 0.57 | 0.57 | 2.4 | 1.4 | 3.4 | 3.4 | 8.16 | 4.76 | 5 | 5 | 1.4 | 1.4 | 7 | 7 | 2.2 | 2.2 | 11 | 11 | 0.0026 | 52 dB(A) | 6205 2Z C3 | 6205 2Z C3 | Service life lubrication | Drive-End | A (half-key) | CW or CCW | RAL 5010 (Gentian Blue) | Aluminium | Cast iron |  |  | M25 (1x), M20 (1x) | To right | Ø24 x 50 mm | 8 x 7 x 40 mm | M8 | 0.82 | 0.74 | 0.8 | 0.3 | 0.4 | Inclusive PTC 140°C | Brake under steel cover | 1309S002425AHI3 | TD-221 | BV-204 | CV-104 | EN | Brake (IC410) | H2SP 100 | 32 Nm | No | 400 V AC | 207 V DC | B2-1P-600
Datasheet EN 3SIEK 90S8-HS-U B14A (0,37kW-230.400V-50Hz) | 1309S008625AJH3 | Cantoni Motor | 3-phase motor | 3-fase (standard) | IE3 | IE3 Premium Efficiency | 3SIE 90S8-HS-U | Nee | 3SIEK 90S8-HS-U (32 Nm) | 3SIEK 90S8-HS-U | 90 | 0.37 | 8 | B14A | B14 (IM 3601) or derivatives | B14A flange | F (155°C) temperature rise-class B (max. 80K) | S1 (continuous) | -20 to +40°C | ≤ 1000 m.a.s.l. | 1 | IC410 (TENV) | IP55 | No | 29.8 | 230 | 400 | 50 | ∆ | Y | 0.37 | 0.37 | 705 | 705 | 61.1 | 67.3 | 69.3 | 61.1 | 67.3 | 69.3 | 0.57 | 0.57 | 2.4 | 1.4 | 3.4 | 3.4 | 8.16 | 4.76 | 5 | 5 | 1.4 | 1.4 | 7 | 7 | 2.2 | 2.2 | 11 | 11 | 0.0026 | 52 dB(A) | 6205 2Z C3 | 6205 2Z C3 | Service life lubrication | Drive-End | A (half-key) | CW or CCW | RAL 5010 (Gentian Blue) | Aluminium | Cast iron |  |  | M25 (1x), M20 (1x) | To right | Ø24 x 50 mm | 8 x 7 x 40 mm | M8 | 0.82 | 0.74 | 0.8 | 0.3 | 0.4 | Inclusive PTC 140°C | Brake under steel cover | 1309S002625AHI3 | TD-221 | BV-204 | CV-104 | EN | Brake (IC410) | H2SP 100 | 32 Nm | No | 400 V AC | 207 V DC | B2-1P-600
Datasheet EN 3SIEK 90S8-HS-U B14B (0,37kW-230.400V-50Hz) | 1309S008825AJH3 | Cantoni Motor | 3-phase motor | 3-fase (standard) | IE3 | IE3 Premium Efficiency | 3SIE 90S8-HS-U | Nee | 3SIEK 90S8-HS-U (32 Nm) | 3SIEK 90S8-HS-U | 90 | 0.37 | 8 | B14B | B14 (IM 3601) or derivatives | B14B flange | F (155°C) temperature rise-class B (max. 80K) | S1 (continuous) | -20 to +40°C | ≤ 1000 m.a.s.l. | 1 | IC410 (TENV) | IP55 | No | 30.2 | 230 | 400 | 50 | ∆ | Y | 0.37 | 0.37 | 705 | 705 | 61.1 | 67.3 | 69.3 | 61.1 | 67.3 | 69.3 | 0.57 | 0.57 | 2.4 | 1.4 | 3.4 | 3.4 | 8.16 | 4.76 | 5 | 5 | 1.4 | 1.4 | 7 | 7 | 2.2 | 2.2 | 11 | 11 | 0.0026 | 52 dB(A) | 6205 2Z C3 | 6205 2Z C3 | Service life lubrication | Drive-End | A (half-key) | CW or CCW | RAL 5010 (Gentian Blue) | Aluminium | Cast iron |  |  | M25 (1x), M20 (1x) | To right | Ø24 x 50 mm | 8 x 7 x 40 mm | M8 | 0.82 | 0.74 | 0.8 | 0.3 | 0.4 | Inclusive PTC 140°C | Brake under steel cover | 1309S002825AHI3 | TD-221 | BV-204 | CV-104 | EN | Brake (IC410) | H2SP 100 | 32 Nm | No | 400 V AC | 207 V DC | B2-1P-600
Datasheet EN 3SIEL 90S8-HS-U B35s (0,37kW-230.400V-50Hz) | 1309S008D25AJH3 | Cantoni Motor | 3-phase motor | 3-fase (standard) | IE3 | IE3 Premium Efficiency | 3SIE 90S8-HS-U | Nee | 3SIEL 90S8-HS-U (32 Nm) | 3SIEL 90S8-HS-U | 90 | 0.37 | 8 | B3/B5s | B35 (IM 2001) or derivatives | Feet and B5s flange | F (155°C) temperature rise-class B (max. 80K) | S1 (continuous) | -20 to +40°C | ≤ 1000 m.a.s.l. | 1 | IC410 (TENV) | IP55 | No | 30.2 | 230 | 400 | 50 | ∆ | Y | 0.37 | 0.37 | 705 | 705 | 61.1 | 67.3 | 69.3 | 61.1 | 67.3 | 69.3 | 0.57 | 0.57 | 2.4 | 1.4 | 3.4 | 3.4 | 8.16 | 4.76 | 5 | 5 | 1.4 | 1.4 | 7 | 7 | 2.2 | 2.2 | 11 | 11 | 0.0026 | 52 dB(A) | 6205 2Z C3 | 6205 2Z C3 | Service life lubrication | Drive-End | A (half-key) | CW or CCW | RAL 5010 (Gentian Blue) | Aluminium | Cast iron | Aluminium | Top | M25 (1x), M20 (1x) | To right | Ø24 x 50 mm | 8 x 7 x 40 mm | M8 | 0.82 | 0.74 | 0.8 | 0.3 | 0.4 | Inclusive PTC 140°C | Brake under steel cover | 1309S002D25AHI3 | TD-221 | BV-204 | CV-104 | EN | Brake (IC410) | H2SP 100 | 32 Nm | No | 400 V AC | 207 V DC | B2-1P-600
Datasheet EN 3SIEK 90S8-HS-U B5s (0,37kW-230.400V-50Hz) | 1309S008E25AJH3 | Cantoni Motor | 3-phase motor | 3-fase (standard) | IE3 | IE3 Premium Efficiency | 3SIE 90S8-HS-U | Nee | 3SIEK 90S8-HS-U (32 Nm) | 3SIEK 90S8-HS-U | 90 | 0.37 | 8 | B5s | B5 (IM 3001) or derivatives | B5s flange | F (155°C) temperature rise-class B (max. 80K) | S1 (continuous) | -20 to +40°C | ≤ 1000 m.a.s.l. | 1 | IC410 (TENV) | IP55 | No | 30.2 | 230 | 400 | 50 | ∆ | Y | 0.37 | 0.37 | 705 | 705 | 61.1 | 67.3 | 69.3 | 61.1 | 67.3 | 69.3 | 0.57 | 0.57 | 2.4 | 1.4 | 3.4 | 3.4 | 8.16 | 4.76 | 5 | 5 | 1.4 | 1.4 | 7 | 7 | 2.2 | 2.2 | 11 | 11 | 0.0026 | 52 dB(A) | 6205 2Z C3 | 6205 2Z C3 | Service life lubrication | Drive-End | A (half-key) | CW or CCW | RAL 5010 (Gentian Blue) | Aluminium | Cast iron |  |  | M25 (1x), M20 (1x) | To right | Ø24 x 50 mm | 8 x 7 x 40 mm | M8 | 0.82 | 0.74 | 0.8 | 0.3 | 0.4 | Inclusive PTC 140°C | Brake under steel cover | 1309S002E25AHI3 | TD-221 | BV-204 | CV-104 | EN | Brake (IC410) | H2SP 100 | 32 Nm | No | 400 V AC | 207 V DC | B2-1P-600
Datasheet EN 3SIE 100L2-HS-U B3 (3kW-230.400V-50Hz) | 1310L002025AJH3 | Cantoni Motor | 3-phase motor | 3-fase (standard) | IE3 | IE3 Premium Efficiency | 3SIE 100L2-HS-U | Nee | 3SIE 100L2-HS-U (32 Nm) | 3SIE 100L2-HS-U | 100 | 3 | 2 | B3 | B3 (IM 1001) or derivatives | Feet | F (155°C) temperature rise-class B (max. 80K) | S1 (continuous) | -20 to +40°C | ≤ 1000 m.a.s.l. | 1 | IC410 (TENV) | IP55 | No | 40.1 | 230 | 400 | 50 | ∆ | Y | 3 | 3 | 2915 | 2915 | 86.9 | 87.7 | 87.1 | 86.9 | 87.7 | 87.1 | 0.85 | 0.85 | 10.2 | 5.8 | 8.5 | 8.5 | 86.7 | 49.3 | 9.8 | 9.8 | 3.1 | 3.1 | 30.38 | 30.38 | 3.1 | 3.1 | 30.38 | 30.38 | 0.0039 | 62 dB(A) | 6206 2Z C3 | 6206 2Z C3 | Service life lubrication | Drive-End | A (half-key) | CW or CCW | RAL 5010 (Gentian Blue) | Aluminium | Cast iron | Aluminium (screwed) | Top | M25 (1x), M20 (1x) | To right | Ø28 x 60 mm | 8 x 7 x 50 mm | M10 | 1.11 | 0.89 | 0.9 | 0.61 | 1.17 | Inclusive PTC 140°C | Brake under steel cover | 1310L002035AJH3 | TD-221 | BV-204 | CV-104 | EN | Brake (IC410) | H2SP 100 | 32 Nm | No | 400 V AC | 207 V DC | B2-1P-600
Datasheet EN 3SIE 100L2-HS-U B3 (3kW-400.690V-50Hz) | 1310L002035AJH3 | Cantoni Motor | 3-phase motor | 3-fase (standard) | IE3 | IE3 Premium Efficiency | 3SIE 100L2-HS-U | Ja | 3SIE 100L2-HS-U (32 Nm) | 3SIE 100L2-HS-U | 100 | 3 | 2 | B3 | B3 (IM 1001) or derivatives | Feet | F (155°C) temperature rise-class B (max. 80K) | S1 (continuous) | -20 to +40°C | ≤ 1000 m.a.s.l. | 1 | IC410 (TENV) | IP55 | No | 40.1 | 400 | 690 | 50 | ∆ | Y | 3 | 3 | 2915 | 2915 | 86.9 | 87.7 | 87.1 | 86.9 | 87.7 | 87.1 | 0.85 | 0.85 | 5.8 | 3.4 | 8.5 | 8.5 | 49.3 | 28.9 | 9.8 | 9.8 | 3.1 | 3.1 | 30.38 | 30.38 | 3.1 | 3.1 | 30.38 | 30.38 | 0.0039 | 62 dB(A) | 6206 2Z C3 | 6206 2Z C3 | Service life lubrication | Drive-End | A (half-key) | CW or CCW | RAL 5010 (Gentian Blue) | Aluminium | Cast iron | Aluminium (screwed) | Top | M25 (1x), M20 (1x) | To right | Ø28 x 60 mm | 8 x 7 x 50 mm | M10 | 1.11 | 0.89 | 0.9 | 0.61 | 1.17 | Inclusive PTC 140°C | Brake under steel cover | 1310L002035AJH3 | TD-221 | BV-204 | CV-104 | EN | Brake (IC410) | H2SP 100 | 32 Nm | No | 400 V AC | 207 V DC | B2-1P-600
Datasheet EN 3SIEL 100L2-HS-U B35 (3kW-230.400V-50Hz) | 1310L002125AJH3 | Cantoni Motor | 3-phase motor | 3-fase (standard) | IE3 | IE3 Premium Efficiency | 3SIE 100L2-HS-U | Nee | 3SIEL 100L2-HS-U (32 Nm) | 3SIEL 100L2-HS-U | 100 | 3 | 2 | B3/B5 | B35 (IM 2001) or derivatives | Feet and B5 flange | F (155°C) temperature rise-class B (max. 80K) | S1 (continuous) | -20 to +40°C | ≤ 1000 m.a.s.l. | 1 | IC410 (TENV) | IP55 | No | 42.8 | 230 | 400 | 50 | ∆ | Y | 3 | 3 | 2915 | 2915 | 86.9 | 87.7 | 87.1 | 86.9 | 87.7 | 87.1 | 0.85 | 0.85 | 10.2 | 5.8 | 8.5 | 8.5 | 86.7 | 49.3 | 9.8 | 9.8 | 3.1 | 3.1 | 30.38 | 30.38 | 3.1 | 3.1 | 30.38 | 30.38 | 0.0039 | 62 dB(A) | 6206 2Z C3 | 6206 2Z C3 | Service life lubrication | Drive-End | A (half-key) | CW or CCW | RAL 5010 (Gentian Blue) | Aluminium | Cast iron | Aluminium (screwed) | Top | M25 (1x), M20 (1x) | To right | Ø28 x 60 mm | 8 x 7 x 50 mm | M10 | 1.11 | 0.89 | 0.9 | 0.61 | 1.17 | Inclusive PTC 140°C | Brake under steel cover | 1310L002135AJH3 | TD-221 | BV-204 | CV-104 | EN | Brake (IC410) | H2SP 100 | 32 Nm | No | 400 V AC | 207 V DC | B2-1P-600
Datasheet EN 3SIEL 100L2-HS-U B35 (3kW-400.690V-50Hz) | 1310L002135AJH3 | Cantoni Motor | 3-phase motor | 3-fase (standard) | IE3 | IE3 Premium Efficiency | 3SIE 100L2-HS-U | Nee | 3SIEL 100L2-HS-U (32 Nm) | 3SIEL 100L2-HS-U | 100 | 3 | 2 | B3/B5 | B35 (IM 2001) or derivatives | Feet and B5 flange | F (155°C) temperature rise-class B (max. 80K) | S1 (continuous) | -20 to +40°C | ≤ 1000 m.a.s.l. | 1 | IC410 (TENV) | IP55 | No | 42.8 | 400 | 690 | 50 | ∆ | Y | 3 | 3 | 2915 | 2915 | 86.9 | 87.7 | 87.1 | 86.9 | 87.7 | 87.1 | 0.85 | 0.85 | 5.8 | 3.4 | 8.5 | 8.5 | 49.3 | 28.9 | 9.8 | 9.8 | 3.1 | 3.1 | 30.38 | 30.38 | 3.1 | 3.1 | 30.38 | 30.38 | 0.0039 | 62 dB(A) | 6206 2Z C3 | 6206 2Z C3 | Service life lubrication | Drive-End | A (half-key) | CW or CCW | RAL 5010 (Gentian Blue) | Aluminium | Cast iron | Aluminium (screwed) | Top | M25 (1x), M20 (1x) | To right | Ø28 x 60 mm | 8 x 7 x 50 mm | M10 | 1.11 | 0.89 | 0.9 | 0.61 | 1.17 | Inclusive PTC 140°C | Brake under steel cover | 1310L002135AJH3 | TD-221 | BV-204 | CV-104 | EN | Brake (IC410) | H2SP 100 | 32 Nm | No | 400 V AC | 207 V DC | B2-1P-600
Datasheet EN 3SIEL 100L2-HS-U B34A (3kW-230.400V-50Hz) | 1310L002225AJH3 | Cantoni Motor | 3-phase motor | 3-fase (standard) | IE3 | IE3 Premium Efficiency | 3SIE 100L2-HS-U | Nee | 3SIEL 100L2-HS-U (32 Nm) | 3SIEL 100L2-HS-U | 100 | 3 | 2 | B3/B14A | B34 (IM 2101) or derivatives | Feet and B14A flange | F (155°C) temperature rise-class B (max. 80K) | S1 (continuous) | -20 to +40°C | ≤ 1000 m.a.s.l. | 1 | IC410 (TENV) | IP55 | No | 41.4 | 230 | 400 | 50 | ∆ | Y | 3 | 3 | 2915 | 2915 | 86.9 | 87.7 | 87.1 | 86.9 | 87.7 | 87.1 | 0.85 | 0.85 | 10.2 | 5.8 | 8.5 | 8.5 | 86.7 | 49.3 | 9.8 | 9.8 | 3.1 | 3.1 | 30.38 | 30.38 | 3.1 | 3.1 | 30.38 | 30.38 | 0.0039 | 62 dB(A) | 6206 2Z C3 | 6206 2Z C3 | Service life lubrication | Drive-End | A (half-key) | CW or CCW | RAL 5010 (Gentian Blue) | Aluminium | Cast iron | Aluminium (screwed) | Top | M25 (1x), M20 (1x) | To right | Ø28 x 60 mm | 8 x 7 x 50 mm | M10 | 1.11 | 0.89 | 0.9 | 0.61 | 1.17 | Inclusive PTC 140°C | Brake under steel cover | 1310L002235AJH3 | TD-221 | BV-204 | CV-104 | EN | Brake (IC410) | H2SP 100 | 32 Nm | No | 400 V AC | 207 V DC | B2-1P-600
Datasheet EN 3SIEL 100L2-HS-U B34A (3kW-400.690V-50Hz) | 1310L002235AJH3 | Cantoni Motor | 3-phase motor | 3-fase (standard) | IE3 | IE3 Premium Efficiency | 3SIE 100L2-HS-U | Nee | 3SIEL 100L2-HS-U (32 Nm) | 3SIEL 100L2-HS-U | 100 | 3 | 2 | B3/B14A | B34 (IM 2101) or derivatives | Feet and B14A flange | F (155°C) temperature rise-class B (max. 80K) | S1 (continuous) | -20 to +40°C | ≤ 1000 m.a.s.l. | 1 | IC410 (TENV) | IP55 | No | 41.4 | 400 | 690 | 50 | ∆ | Y | 3 | 3 | 2915 | 2915 | 86.9 | 87.7 | 87.1 | 86.9 | 87.7 | 87.1 | 0.85 | 0.85 | 5.8 | 3.4 | 8.5 | 8.5 | 49.3 | 28.9 | 9.8 | 9.8 | 3.1 | 3.1 | 30.38 | 30.38 | 3.1 | 3.1 | 30.38 | 30.38 | 0.0039 | 62 dB(A) | 6206 2Z C3 | 6206 2Z C3 | Service life lubrication | Drive-End | A (half-key) | CW or CCW | RAL 5010 (Gentian Blue) | Aluminium | Cast iron | Aluminium (screwed) | Top | M25 (1x), M20 (1x) | To right | Ø28 x 60 mm | 8 x 7 x 50 mm | M10 | 1.11 | 0.89 | 0.9 | 0.61 | 1.17 | Inclusive PTC 140°C | Brake under steel cover | 1310L002235AJH3 | TD-221 | BV-204 | CV-104 | EN | Brake (IC410) | H2SP 100 | 32 Nm | No | 400 V AC | 207 V DC | B2-1P-600
Datasheet EN 3SIEL 100L2-HS-U B34B (3kW-230.400V-50Hz) | 1310L002325AJH3 | Cantoni Motor | 3-phase motor | 3-fase (standard) | IE3 | IE3 Premium Efficiency | 3SIE 100L2-HS-U | Nee | 3SIEL 100L2-HS-U (32 Nm) | 3SIEL 100L2-HS-U | 100 | 3 | 2 | B3/B14B | B34 (IM 2101) or derivatives | Feet and B14B flange | F (155°C) temperature rise-class B (max. 80K) | S1 (continuous) | -20 to +40°C | ≤ 1000 m.a.s.l. | 1 | IC410 (TENV) | IP55 | No | 42.4 | 230 | 400 | 50 | ∆ | Y | 3 | 3 | 2915 | 2915 | 86.9 | 87.7 | 87.1 | 86.9 | 87.7 | 87.1 | 0.85 | 0.85 | 10.2 | 5.8 | 8.5 | 8.5 | 86.7 | 49.3 | 9.8 | 9.8 | 3.1 | 3.1 | 30.38 | 30.38 | 3.1 | 3.1 | 30.38 | 30.38 | 0.0039 | 62 dB(A) | 6206 2Z C3 | 6206 2Z C3 | Service life lubrication | Drive-End | A (half-key) | CW or CCW | RAL 5010 (Gentian Blue) | Aluminium | Cast iron | Aluminium (screwed) | Top | M25 (1x), M20 (1x) | To right | Ø28 x 60 mm | 8 x 7 x 50 mm | M10 | 1.11 | 0.89 | 0.9 | 0.61 | 1.17 | Inclusive PTC 140°C | Brake under steel cover | 1310L002335AJH3 | TD-221 | BV-204 | CV-104 | EN | Brake (IC410) | H2SP 100 | 32 Nm | No | 400 V AC | 207 V DC | B2-1P-600
Datasheet EN 3SIEL 100L2-HS-U B34B (3kW-400.690V-50Hz) | 1310L002335AJH3 | Cantoni Motor | 3-phase motor | 3-fase (standard) | IE3 | IE3 Premium Efficiency | 3SIE 100L2-HS-U | Nee | 3SIEL 100L2-HS-U (32 Nm) | 3SIEL 100L2-HS-U | 100 | 3 | 2 | B3/B14B | B34 (IM 2101) or derivatives | Feet and B14B flange | F (155°C) temperature rise-class B (max. 80K) | S1 (continuous) | -20 to +40°C | ≤ 1000 m.a.s.l. | 1 | IC410 (TENV) | IP55 | No | 42.4 | 400 | 690 | 50 | ∆ | Y | 3 | 3 | 2915 | 2915 | 86.9 | 87.7 | 87.1 | 86.9 | 87.7 | 87.1 | 0.85 | 0.85 | 5.8 | 3.4 | 8.5 | 8.5 | 49.3 | 28.9 | 9.8 | 9.8 | 3.1 | 3.1 | 30.38 | 30.38 | 3.1 | 3.1 | 30.38 | 30.38 | 0.0039 | 62 dB(A) | 6206 2Z C3 | 6206 2Z C3 | Service life lubrication | Drive-End | A (half-key) | CW or CCW | RAL 5010 (Gentian Blue) | Aluminium | Cast iron | Aluminium (screwed) | Top | M25 (1x), M20 (1x) | To right | Ø28 x 60 mm | 8 x 7 x 50 mm | M10 | 1.11 | 0.89 | 0.9 | 0.61 | 1.17 | Inclusive PTC 140°C | Brake under steel cover | 1310L002335AJH3 | TD-221 | BV-204 | CV-104 | EN | Brake (IC410) | H2SP 100 | 32 Nm | No | 400 V AC | 207 V DC | B2-1P-600
Datasheet EN 3SIEK 100L2-HS-U B5 (3kW-230.400V-50Hz) | 1310L002425AJH3 | Cantoni Motor | 3-phase motor | 3-fase (standard) | IE3 | IE3 Premium Efficiency | 3SIE 100L2-HS-U | Nee | 3SIEK 100L2-HS-U (32 Nm) | 3SIEK 100L2-HS-U | 100 | 3 | 2 | B5 | B5 (IM 3001) or derivatives | B5 flange | F (155°C) temperature rise-class B (max. 80K) | S1 (continuous) | -20 to +40°C | ≤ 1000 m.a.s.l. | 1 | IC410 (TENV) | IP55 | No | 42.8 | 230 | 400 | 50 | ∆ | Y | 3 | 3 | 2915 | 2915 | 86.9 | 87.7 | 87.1 | 86.9 | 87.7 | 87.1 | 0.85 | 0.85 | 10.2 | 5.8 | 8.5 | 8.5 | 86.7 | 49.3 | 9.8 | 9.8 | 3.1 | 3.1 | 30.38 | 30.38 | 3.1 | 3.1 | 30.38 | 30.38 | 0.0039 | 62 dB(A) | 6206 2Z C3 | 6206 2Z C3 | Service life lubrication | Drive-End | A (half-key) | CW or CCW | RAL 5010 (Gentian Blue) | Aluminium | Cast iron |  |  | M25 (1x), M20 (1x) | To right | Ø28 x 60 mm | 8 x 7 x 50 mm | M10 | 1.11 | 0.89 | 0.9 | 0.61 | 1.17 | Inclusive PTC 140°C | Brake under steel cover | 1310L002435AJH3 | TD-221 | BV-204 | CV-104 | EN | Brake (IC410) | H2SP 100 | 32 Nm | No | 400 V AC | 207 V DC | B2-1P-600
Datasheet EN 3SIEK 100L2-HS-U B5 (3kW-400.690V-50Hz) | 1310L002435AJH3 | Cantoni Motor | 3-phase motor | 3-fase (standard) | IE3 | IE3 Premium Efficiency | 3SIE 100L2-HS-U | Nee | 3SIEK 100L2-HS-U (32 Nm) | 3SIEK 100L2-HS-U | 100 | 3 | 2 | B5 | B5 (IM 3001) or derivatives | B5 flange | F (155°C) temperature rise-class B (max. 80K) | S1 (continuous) | -20 to +40°C | ≤ 1000 m.a.s.l. | 1 | IC410 (TENV) | IP55 | No | 42.8 | 400 | 690 | 50 | ∆ | Y | 3 | 3 | 2915 | 2915 | 86.9 | 87.7 | 87.1 | 86.9 | 87.7 | 87.1 | 0.85 | 0.85 | 5.8 | 3.4 | 8.5 | 8.5 | 49.3 | 28.9 | 9.8 | 9.8 | 3.1 | 3.1 | 30.38 | 30.38 | 3.1 | 3.1 | 30.38 | 30.38 | 0.0039 | 62 dB(A) | 6206 2Z C3 | 6206 2Z C3 | Service life lubrication | Drive-End | A (half-key) | CW or CCW | RAL 5010 (Gentian Blue) | Aluminium | Cast iron |  |  | M25 (1x), M20 (1x) | To right | Ø28 x 60 mm | 8 x 7 x 50 mm | M10 | 1.11 | 0.89 | 0.9 | 0.61 | 1.17 | Inclusive PTC 140°C | Brake under steel cover | 1310L002435AJH3 | TD-221 | BV-204 | CV-104 | EN | Brake (IC410) | H2SP 100 | 32 Nm | No | 400 V AC | 207 V DC | B2-1P-600
Datasheet EN 3SIEK 100L2-HS-U B14A (3kW-230.400V-50Hz) | 1310L002625AJH3 | Cantoni Motor | 3-phase motor | 3-fase (standard) | IE3 | IE3 Premium Efficiency | 3SIE 100L2-HS-U | Nee | 3SIEK 100L2-HS-U (32 Nm) | 3SIEK 100L2-HS-U | 100 | 3 | 2 | B14A | B14 (IM 3601) or derivatives | B14A flange | F (155°C) temperature rise-class B (max. 80K) | S1 (continuous) | -20 to +40°C | ≤ 1000 m.a.s.l. | 1 | IC410 (TENV) | IP55 | No | 41.4 | 230 | 400 | 50 | ∆ | Y | 3 | 3 | 2915 | 2915 | 86.9 | 87.7 | 87.1 | 86.9 | 87.7 | 87.1 | 0.85 | 0.85 | 10.2 | 5.8 | 8.5 | 8.5 | 86.7 | 49.3 | 9.8 | 9.8 | 3.1 | 3.1 | 30.38 | 30.38 | 3.1 | 3.1 | 30.38 | 30.38 | 0.0039 | 62 dB(A) | 6206 2Z C3 | 6206 2Z C3 | Service life lubrication | Drive-End | A (half-key) | CW or CCW | RAL 5010 (Gentian Blue) | Aluminium | Cast iron |  |  | M25 (1x), M20 (1x) | To right | Ø28 x 60 mm | 8 x 7 x 50 mm | M10 | 1.11 | 0.89 | 0.9 | 0.61 | 1.17 | Inclusive PTC 140°C | Brake under steel cover | 1310L002635AJH3 | TD-221 | BV-204 | CV-104 | EN | Brake (IC410) | H2SP 100 | 32 Nm | No | 400 V AC | 207 V DC | B2-1P-600
Datasheet EN 3SIEK 100L2-HS-U B14A (3kW-400.690V-50Hz) | 1310L002635AJH3 | Cantoni Motor | 3-phase motor | 3-fase (standard) | IE3 | IE3 Premium Efficiency | 3SIE 100L2-HS-U | Nee | 3SIEK 100L2-HS-U (32 Nm) | 3SIEK 100L2-HS-U | 100 | 3 | 2 | B14A | B14 (IM 3601) or derivatives | B14A flange | F (155°C) temperature rise-class B (max. 80K) | S1 (continuous) | -20 to +40°C | ≤ 1000 m.a.s.l. | 1 | IC410 (TENV) | IP55 | No | 41.4 | 400 | 690 | 50 | ∆ | Y | 3 | 3 | 2915 | 2915 | 86.9 | 87.7 | 87.1 | 86.9 | 87.7 | 87.1 | 0.85 | 0.85 | 5.8 | 3.4 | 8.5 | 8.5 | 49.3 | 28.9 | 9.8 | 9.8 | 3.1 | 3.1 | 30.38 | 30.38 | 3.1 | 3.1 | 30.38 | 30.38 | 0.0039 | 62 dB(A) | 6206 2Z C3 | 6206 2Z C3 | Service life lubrication | Drive-End | A (half-key) | CW or CCW | RAL 5010 (Gentian Blue) | Aluminium | Cast iron |  |  | M25 (1x), M20 (1x) | To right | Ø28 x 60 mm | 8 x 7 x 50 mm | M10 | 1.11 | 0.89 | 0.9 | 0.61 | 1.17 | Inclusive PTC 140°C | Brake under steel cover | 1310L002635AJH3 | TD-221 | BV-204 | CV-104 | EN | Brake (IC410) | H2SP 100 | 32 Nm | No | 400 V AC | 207 V DC | B2-1P-600
Datasheet EN 3SIEK 100L2-HS-U B14B (3kW-230.400V-50Hz) | 1310L002825AJH3 | Cantoni Motor | 3-phase motor | 3-fase (standard) | IE3 | IE3 Premium Efficiency | 3SIE 100L2-HS-U | Nee | 3SIEK 100L2-HS-U (32 Nm) | 3SIEK 100L2-HS-U | 100 | 3 | 2 | B14B | B14 (IM 3601) or derivatives | B14B flange | F (155°C) temperature rise-class B (max. 80K) | S1 (continuous) | -20 to +40°C | ≤ 1000 m.a.s.l. | 1 | IC410 (TENV) | IP55 | No | 42.4 | 230 | 400 | 50 | ∆ | Y | 3 | 3 | 2915 | 2915 | 86.9 | 87.7 | 87.1 | 86.9 | 87.7 | 87.1 | 0.85 | 0.85 | 10.2 | 5.8 | 8.5 | 8.5 | 86.7 | 49.3 | 9.8 | 9.8 | 3.1 | 3.1 | 30.38 | 30.38 | 3.1 | 3.1 | 30.38 | 30.38 | 0.0039 | 62 dB(A) | 6206 2Z C3 | 6206 2Z C3 | Service life lubrication | Drive-End | A (half-key) | CW or CCW | RAL 5010 (Gentian Blue) | Aluminium | Cast iron |  |  | M25 (1x), M20 (1x) | To right | Ø28 x 60 mm | 8 x 7 x 50 mm | M10 | 1.11 | 0.89 | 0.9 | 0.61 | 1.17 | Inclusive PTC 140°C | Brake under steel cover | 1310L002835AJH3 | TD-221 | BV-204 | CV-104 | EN | Brake (IC410) | H2SP 100 | 32 Nm | No | 400 V AC | 207 V DC | B2-1P-600
Datasheet EN 3SIEK 100L2-HS-U B14B (3kW-400.690V-50Hz) | 1310L002835AJH3 | Cantoni Motor | 3-phase motor | 3-fase (standard) | IE3 | IE3 Premium Efficiency | 3SIE 100L2-HS-U | Nee | 3SIEK 100L2-HS-U (32 Nm) | 3SIEK 100L2-HS-U | 100 | 3 | 2 | B14B | B14 (IM 3601) or derivatives | B14B flange | F (155°C) temperature rise-class B (max. 80K) | S1 (continuous) | -20 to +40°C | ≤ 1000 m.a.s.l. | 1 | IC410 (TENV) | IP55 | No | 42.4 | 400 | 690 | 50 | ∆ | Y | 3 | 3 | 2915 | 2915 | 86.9 | 87.7 | 87.1 | 86.9 | 87.7 | 87.1 | 0.85 | 0.85 | 5.8 | 3.4 | 8.5 | 8.5 | 49.3 | 28.9 | 9.8 | 9.8 | 3.1 | 3.1 | 30.38 | 30.38 | 3.1 | 3.1 | 30.38 | 30.38 | 0.0039 | 62 dB(A) | 6206 2Z C3 | 6206 2Z C3 | Service life lubrication | Drive-End | A (half-key) | CW or CCW | RAL 5010 (Gentian Blue) | Aluminium | Cast iron |  |  | M25 (1x), M20 (1x) | To right | Ø28 x 60 mm | 8 x 7 x 50 mm | M10 | 1.11 | 0.89 | 0.9 | 0.61 | 1.17 | Inclusive PTC 140°C | Brake under steel cover | 1310L002835AJH3 | TD-221 | BV-204 | CV-104 | EN | Brake (IC410) | H2SP 100 | 32 Nm | No | 400 V AC | 207 V DC | B2-1P-600
Datasheet EN 3SIEL 100L2-HS-U B35s (3kW-230.400V-50Hz) | 1310L002D25AJH3 | Cantoni Motor | 3-phase motor | 3-fase (standard) | IE3 | IE3 Premium Efficiency | 3SIE 100L2-HS-U | Nee | 3SIEL 100L2-HS-U (32 Nm) | 3SIEL 100L2-HS-U | 100 | 3 | 2 | B3/B5s | B35 (IM 2001) or derivatives | Feet and B5s flange | F (155°C) temperature rise-class B (max. 80K) | S1 (continuous) | -20 to +40°C | ≤ 1000 m.a.s.l. | 1 | IC410 (TENV) | IP55 | No | 42.4 | 230 | 400 | 50 | ∆ | Y | 3 | 3 | 2915 | 2915 | 86.9 | 87.7 | 87.1 | 86.9 | 87.7 | 87.1 | 0.85 | 0.85 | 10.2 | 5.8 | 8.5 | 8.5 | 86.7 | 49.3 | 9.8 | 9.8 | 3.1 | 3.1 | 30.38 | 30.38 | 3.1 | 3.1 | 30.38 | 30.38 | 0.0039 | 62 dB(A) | 6206 2Z C3 | 6206 2Z C3 | Service life lubrication | Drive-End | A (half-key) | CW or CCW | RAL 5010 (Gentian Blue) | Aluminium | Cast iron | Aluminium (screwed) | Top | M25 (1x), M20 (1x) | To right | Ø28 x 60 mm | 8 x 7 x 50 mm | M10 | 1.11 | 0.89 | 0.9 | 0.61 | 1.17 | Inclusive PTC 140°C | Brake under steel cover | 1310L002D35AJH3 | TD-221 | BV-204 | CV-104 | EN | Brake (IC410) | H2SP 100 | 32 Nm | No | 400 V AC | 207 V DC | B2-1P-600
Datasheet EN 3SIEL 100L2-HS-U B35s (3kW-400.690V-50Hz) | 1310L002D35AJH3 | Cantoni Motor | 3-phase motor | 3-fase (standard) | IE3 | IE3 Premium Efficiency | 3SIE 100L2-HS-U | Nee | 3SIEL 100L2-HS-U (32 Nm) | 3SIEL 100L2-HS-U | 100 | 3 | 2 | B3/B5s | B35 (IM 2001) or derivatives | Feet and B5s flange | F (155°C) temperature rise-class B (max. 80K) | S1 (continuous) | -20 to +40°C | ≤ 1000 m.a.s.l. | 1 | IC410 (TENV) | IP55 | No | 42.4 | 400 | 690 | 50 | ∆ | Y | 3 | 3 | 2915 | 2915 | 86.9 | 87.7 | 87.1 | 86.9 | 87.7 | 87.1 | 0.85 | 0.85 | 5.8 | 3.4 | 8.5 | 8.5 | 49.3 | 28.9 | 9.8 | 9.8 | 3.1 | 3.1 | 30.38 | 30.38 | 3.1 | 3.1 | 30.38 | 30.38 | 0.0039 | 62 dB(A) | 6206 2Z C3 | 6206 2Z C3 | Service life lubrication | Drive-End | A (half-key) | CW or CCW | RAL 5010 (Gentian Blue) | Aluminium | Cast iron | Aluminium (screwed) | Top | M25 (1x), M20 (1x) | To right | Ø28 x 60 mm | 8 x 7 x 50 mm | M10 | 1.11 | 0.89 | 0.9 | 0.61 | 1.17 | Inclusive PTC 140°C | Brake under steel cover | 1310L002D35AJH3 | TD-221 | BV-204 | CV-104 | EN | Brake (IC410) | H2SP 100 | 32 Nm | No | 400 V AC | 207 V DC | B2-1P-600
Datasheet EN 3SIEK 100L2-HS-U B5s (3kW-230.400V-50Hz) | 1310L002E25AJH3 | Cantoni Motor | 3-phase motor | 3-fase (standard) | IE3 | IE3 Premium Efficiency | 3SIE 100L2-HS-U | Nee | 3SIEK 100L2-HS-U (32 Nm) | 3SIEK 100L2-HS-U | 100 | 3 | 2 | B5s | B5 (IM 3001) or derivatives | B5s flange | F (155°C) temperature rise-class B (max. 80K) | S1 (continuous) | -20 to +40°C | ≤ 1000 m.a.s.l. | 1 | IC410 (TENV) | IP55 | No | 42.4 | 230 | 400 | 50 | ∆ | Y | 3 | 3 | 2915 | 2915 | 86.9 | 87.7 | 87.1 | 86.9 | 87.7 | 87.1 | 0.85 | 0.85 | 10.2 | 5.8 | 8.5 | 8.5 | 86.7 | 49.3 | 9.8 | 9.8 | 3.1 | 3.1 | 30.38 | 30.38 | 3.1 | 3.1 | 30.38 | 30.38 | 0.0039 | 62 dB(A) | 6206 2Z C3 | 6206 2Z C3 | Service life lubrication | Drive-End | A (half-key) | CW or CCW | RAL 5010 (Gentian Blue) | Aluminium | Cast iron |  |  | M25 (1x), M20 (1x) | To right | Ø28 x 60 mm | 8 x 7 x 50 mm | M10 | 1.11 | 0.89 | 0.9 | 0.61 | 1.17 | Inclusive PTC 140°C | Brake under steel cover | 1310L002E35AJH3 | TD-221 | BV-204 | CV-104 | EN | Brake (IC410) | H2SP 100 | 32 Nm | No | 400 V AC | 207 V DC | B2-1P-600
Datasheet EN 3SIEK 100L2-HS-U B5s (3kW-400.690V-50Hz) | 1310L002E35AJH3 | Cantoni Motor | 3-phase motor | 3-fase (standard) | IE3 | IE3 Premium Efficiency | 3SIE 100L2-HS-U | Nee | 3SIEK 100L2-HS-U (32 Nm) | 3SIEK 100L2-HS-U | 100 | 3 | 2 | B5s | B5 (IM 3001) or derivatives | B5s flange | F (155°C) temperature rise-class B (max. 80K) | S1 (continuous) | -20 to +40°C | ≤ 1000 m.a.s.l. | 1 | IC410 (TENV) | IP55 | No | 42.4 | 400 | 690 | 50 | ∆ | Y | 3 | 3 | 2915 | 2915 | 86.9 | 87.7 | 87.1 | 86.9 | 87.7 | 87.1 | 0.85 | 0.85 | 5.8 | 3.4 | 8.5 | 8.5 | 49.3 | 28.9 | 9.8 | 9.8 | 3.1 | 3.1 | 30.38 | 30.38 | 3.1 | 3.1 | 30.38 | 30.38 | 0.0039 | 62 dB(A) | 6206 2Z C3 | 6206 2Z C3 | Service life lubrication | Drive-End | A (half-key) | CW or CCW | RAL 5010 (Gentian Blue) | Aluminium | Cast iron |  |  | M25 (1x), M20 (1x) | To right | Ø28 x 60 mm | 8 x 7 x 50 mm | M10 | 1.11 | 0.89 | 0.9 | 0.61 | 1.17 | Inclusive PTC 140°C | Brake under steel cover | 1310L002E35AJH3 | TD-221 | BV-204 | CV-104 | EN | Brake (IC410) | H2SP 100 | 32 Nm | No | 400 V AC | 207 V DC | B2-1P-600
Datasheet EN 3SIE 100L6-HS-U B3 (1,5kW-230.400V-50Hz) | 1310L006025AJH3 | Cantoni Motor | 3-phase motor | 3-fase (standard) | IE3 | IE3 Premium Efficiency | 3SIE 100L6-HS-U | Ja | 3SIE 100L6-HS-U (32 Nm) | 3SIE 100L6-HS-U | 100 | 1.5 | 6 | B3 | B3 (IM 1001) or derivatives | Feet | F (155°C) temperature rise-class B (max. 80K) | S1 (continuous) | -20 to +40°C | ≤ 1000 m.a.s.l. | 1 | IC410 (TENV) | IP55 | No | 38.6 | 230 | 400 | 50 | ∆ | Y | 1.5 | 1.5 | 950 | 950 | 80.5 | 82.8 | 82.5 | 80.5 | 82.8 | 82.5 | 0.71 | 0.71 | 6.4 | 3.7 | 5.5 | 5.5 | 35.2 | 20.35 | 15.1 | 15.1 | 2.4 | 2.4 | 36.24 | 36.24 | 2.6 | 2.6 | 39.26 | 39.26 | 0.01 | 52 dB(A) | 6206 2Z C3 | 6206 2Z C3 | Service life lubrication | Drive-End | A (half-key) | CW or CCW | RAL 5010 (Gentian Blue) | Aluminium | Cast iron | Aluminium (screwed) | Top | M25 (1x), M20 (1x) | To right | Ø28 x 60 mm | 8 x 7 x 50 mm | M10 | 1.6 | 1.29 | 1.26 | 1.08 | 1.64 | Inclusive PTC 140°C | Brake under steel cover | 1310L002025AJH3 | TD-221 | BV-204 | CV-104 | EN | Brake (IC410) | H2SP 100 | 32 Nm | No | 400 V AC | 207 V DC | B2-1P-600
Datasheet EN 3SIEL 100L6-HS-U B35 (1,5kW-230.400V-50Hz) | 1310L006125AJH3 | Cantoni Motor | 3-phase motor | 3-fase (standard) | IE3 | IE3 Premium Efficiency | 3SIE 100L6-HS-U | Nee | 3SIEL 100L6-HS-U (32 Nm) | 3SIEL 100L6-HS-U | 100 | 1.5 | 6 | B3/B5 | B35 (IM 2001) or derivatives | Feet and B5 flange | F (155°C) temperature rise-class B (max. 80K) | S1 (continuous) | -20 to +40°C | ≤ 1000 m.a.s.l. | 1 | IC410 (TENV) | IP55 | No | 41.3 | 230 | 400 | 50 | ∆ | Y | 1.5 | 1.5 | 950 | 950 | 80.5 | 82.8 | 82.5 | 80.5 | 82.8 | 82.5 | 0.71 | 0.71 | 6.4 | 3.7 | 5.5 | 5.5 | 35.2 | 20.35 | 15.1 | 15.1 | 2.4 | 2.4 | 36.24 | 36.24 | 2.6 | 2.6 | 39.26 | 39.26 | 0.01 | 52 dB(A) | 6206 2Z C3 | 6206 2Z C3 | Service life lubrication | Drive-End | A (half-key) | CW or CCW | RAL 5010 (Gentian Blue) | Aluminium | Cast iron | Aluminium (screwed) | Top | M25 (1x), M20 (1x) | To right | Ø28 x 60 mm | 8 x 7 x 50 mm | M10 | 1.6 | 1.29 | 1.26 | 1.08 | 1.64 | Inclusive PTC 140°C | Brake under steel cover | 1310L002125AJH3 | TD-221 | BV-204 | CV-104 | EN | Brake (IC410) | H2SP 100 | 32 Nm | No | 400 V AC | 207 V DC | B2-1P-600
Datasheet EN 3SIEL 100L6-HS-U B34A (1,5kW-230.400V-50Hz) | 1310L006225AJH3 | Cantoni Motor | 3-phase motor | 3-fase (standard) | IE3 | IE3 Premium Efficiency | 3SIE 100L6-HS-U | Nee | 3SIEL 100L6-HS-U (32 Nm) | 3SIEL 100L6-HS-U | 100 | 1.5 | 6 | B3/B14A | B34 (IM 2101) or derivatives | Feet and B14A flange | F (155°C) temperature rise-class B (max. 80K) | S1 (continuous) | -20 to +40°C | ≤ 1000 m.a.s.l. | 1 | IC410 (TENV) | IP55 | No | 39.9 | 230 | 400 | 50 | ∆ | Y | 1.5 | 1.5 | 950 | 950 | 80.5 | 82.8 | 82.5 | 80.5 | 82.8 | 82.5 | 0.71 | 0.71 | 6.4 | 3.7 | 5.5 | 5.5 | 35.2 | 20.35 | 15.1 | 15.1 | 2.4 | 2.4 | 36.24 | 36.24 | 2.6 | 2.6 | 39.26 | 39.26 | 0.01 | 52 dB(A) | 6206 2Z C3 | 6206 2Z C3 | Service life lubrication | Drive-End | A (half-key) | CW or CCW | RAL 5010 (Gentian Blue) | Aluminium | Cast iron | Aluminium (screwed) | Top | M25 (1x), M20 (1x) | To right | Ø28 x 60 mm | 8 x 7 x 50 mm | M10 | 1.6 | 1.29 | 1.26 | 1.08 | 1.64 | Inclusive PTC 140°C | Brake under steel cover | 1310L002225AJH3 | TD-221 | BV-204 | CV-104 | EN | Brake (IC410) | H2SP 100 | 32 Nm | No | 400 V AC | 207 V DC | B2-1P-600
Datasheet EN 3SIEL 100L6-HS-U B34B (1,5kW-230.400V-50Hz) | 1310L006325AJH3 | Cantoni Motor | 3-phase motor | 3-fase (standard) | IE3 | IE3 Premium Efficiency | 3SIE 100L6-HS-U | Nee | 3SIEL 100L6-HS-U (32 Nm) | 3SIEL 100L6-HS-U | 100 | 1.5 | 6 | B3/B14B | B34 (IM 2101) or derivatives | Feet and B14B flange | F (155°C) temperature rise-class B (max. 80K) | S1 (continuous) | -20 to +40°C | ≤ 1000 m.a.s.l. | 1 | IC410 (TENV) | IP55 | No | 40.9 | 230 | 400 | 50 | ∆ | Y | 1.5 | 1.5 | 950 | 950 | 80.5 | 82.8 | 82.5 | 80.5 | 82.8 | 82.5 | 0.71 | 0.71 | 6.4 | 3.7 | 5.5 | 5.5 | 35.2 | 20.35 | 15.1 | 15.1 | 2.4 | 2.4 | 36.24 | 36.24 | 2.6 | 2.6 | 39.26 | 39.26 | 0.01 | 52 dB(A) | 6206 2Z C3 | 6206 2Z C3 | Service life lubrication | Drive-End | A (half-key) | CW or CCW | RAL 5010 (Gentian Blue) | Aluminium | Cast iron | Aluminium (screwed) | Top | M25 (1x), M20 (1x) | To right | Ø28 x 60 mm | 8 x 7 x 50 mm | M10 | 1.6 | 1.29 | 1.26 | 1.08 | 1.64 | Inclusive PTC 140°C | Brake under steel cover | 1310L002325AJH3 | TD-221 | BV-204 | CV-104 | EN | Brake (IC410) | H2SP 100 | 32 Nm | No | 400 V AC | 207 V DC | B2-1P-600
Datasheet EN 3SIEK 100L6-HS-U B5 (1,5kW-230.400V-50Hz) | 1310L006425AJH3 | Cantoni Motor | 3-phase motor | 3-fase (standard) | IE3 | IE3 Premium Efficiency | 3SIE 100L6-HS-U | Nee | 3SIEK 100L6-HS-U (32 Nm) | 3SIEK 100L6-HS-U | 100 | 1.5 | 6 | B5 | B5 (IM 3001) or derivatives | B5 flange | F (155°C) temperature rise-class B (max. 80K) | S1 (continuous) | -20 to +40°C | ≤ 1000 m.a.s.l. | 1 | IC410 (TENV) | IP55 | No | 41.3 | 230 | 400 | 50 | ∆ | Y | 1.5 | 1.5 | 950 | 950 | 80.5 | 82.8 | 82.5 | 80.5 | 82.8 | 82.5 | 0.71 | 0.71 | 6.4 | 3.7 | 5.5 | 5.5 | 35.2 | 20.35 | 15.1 | 15.1 | 2.4 | 2.4 | 36.24 | 36.24 | 2.6 | 2.6 | 39.26 | 39.26 | 0.01 | 52 dB(A) | 6206 2Z C3 | 6206 2Z C3 | Service life lubrication | Drive-End | A (half-key) | CW or CCW | RAL 5010 (Gentian Blue) | Aluminium | Cast iron |  |  | M25 (1x), M20 (1x) | To right | Ø28 x 60 mm | 8 x 7 x 50 mm | M10 | 1.6 | 1.29 | 1.26 | 1.08 | 1.64 | Inclusive PTC 140°C | Brake under steel cover | 1310L002425AJH3 | TD-221 | BV-204 | CV-104 | EN | Brake (IC410) | H2SP 100 | 32 Nm | No | 400 V AC | 207 V DC | B2-1P-600
Datasheet EN 3SIEK 100L6-HS-U B14A (1,5kW-230.400V-50Hz) | 1310L006625AJH3 | Cantoni Motor | 3-phase motor | 3-fase (standard) | IE3 | IE3 Premium Efficiency | 3SIE 100L6-HS-U | Nee | 3SIEK 100L6-HS-U (32 Nm) | 3SIEK 100L6-HS-U | 100 | 1.5 | 6 | B14A | B14 (IM 3601) or derivatives | B14A flange | F (155°C) temperature rise-class B (max. 80K) | S1 (continuous) | -20 to +40°C | ≤ 1000 m.a.s.l. | 1 | IC410 (TENV) | IP55 | No | 39.9 | 230 | 400 | 50 | ∆ | Y | 1.5 | 1.5 | 950 | 950 | 80.5 | 82.8 | 82.5 | 80.5 | 82.8 | 82.5 | 0.71 | 0.71 | 6.4 | 3.7 | 5.5 | 5.5 | 35.2 | 20.35 | 15.1 | 15.1 | 2.4 | 2.4 | 36.24 | 36.24 | 2.6 | 2.6 | 39.26 | 39.26 | 0.01 | 52 dB(A) | 6206 2Z C3 | 6206 2Z C3 | Service life lubrication | Drive-End | A (half-key) | CW or CCW | RAL 5010 (Gentian Blue) | Aluminium | Cast iron |  |  | M25 (1x), M20 (1x) | To right | Ø28 x 60 mm | 8 x 7 x 50 mm | M10 | 1.6 | 1.29 | 1.26 | 1.08 | 1.64 | Inclusive PTC 140°C | Brake under steel cover | 1310L002625AJH3 | TD-221 | BV-204 | CV-104 | EN | Brake (IC410) | H2SP 100 | 32 Nm | No | 400 V AC | 207 V DC | B2-1P-600
Datasheet EN 3SIEK 100L6-HS-U B14B (1,5kW-230.400V-50Hz) | 1310L006825AJH3 | Cantoni Motor | 3-phase motor | 3-fase (standard) | IE3 | IE3 Premium Efficiency | 3SIE 100L6-HS-U | Nee | 3SIEK 100L6-HS-U (32 Nm) | 3SIEK 100L6-HS-U | 100 | 1.5 | 6 | B14B | B14 (IM 3601) or derivatives | B14B flange | F (155°C) temperature rise-class B (max. 80K) | S1 (continuous) | -20 to +40°C | ≤ 1000 m.a.s.l. | 1 | IC410 (TENV) | IP55 | No | 40.9 | 230 | 400 | 50 | ∆ | Y | 1.5 | 1.5 | 950 | 950 | 80.5 | 82.8 | 82.5 | 80.5 | 82.8 | 82.5 | 0.71 | 0.71 | 6.4 | 3.7 | 5.5 | 5.5 | 35.2 | 20.35 | 15.1 | 15.1 | 2.4 | 2.4 | 36.24 | 36.24 | 2.6 | 2.6 | 39.26 | 39.26 | 0.01 | 52 dB(A) | 6206 2Z C3 | 6206 2Z C3 | Service life lubrication | Drive-End | A (half-key) | CW or CCW | RAL 5010 (Gentian Blue) | Aluminium | Cast iron |  |  | M25 (1x), M20 (1x) | To right | Ø28 x 60 mm | 8 x 7 x 50 mm | M10 | 1.6 | 1.29 | 1.26 | 1.08 | 1.64 | Inclusive PTC 140°C | Brake under steel cover | 1310L002825AJH3 | TD-221 | BV-204 | CV-104 | EN | Brake (IC410) | H2SP 100 | 32 Nm | No | 400 V AC | 207 V DC | B2-1P-600
Datasheet EN 3SIEL 100L6-HS-U B35s (1,5kW-230.400V-50Hz) | 1310L006D25AJH3 | Cantoni Motor | 3-phase motor | 3-fase (standard) | IE3 | IE3 Premium Efficiency | 3SIE 100L6-HS-U | Nee | 3SIEL 100L6-HS-U (32 Nm) | 3SIEL 100L6-HS-U | 100 | 1.5 | 6 | B3/B5s | B35 (IM 2001) or derivatives | Feet and B5s flange | F (155°C) temperature rise-class B (max. 80K) | S1 (continuous) | -20 to +40°C | ≤ 1000 m.a.s.l. | 1 | IC410 (TENV) | IP55 | No | 40.9 | 230 | 400 | 50 | ∆ | Y | 1.5 | 1.5 | 950 | 950 | 80.5 | 82.8 | 82.5 | 80.5 | 82.8 | 82.5 | 0.71 | 0.71 | 6.4 | 3.7 | 5.5 | 5.5 | 35.2 | 20.35 | 15.1 | 15.1 | 2.4 | 2.4 | 36.24 | 36.24 | 2.6 | 2.6 | 39.26 | 39.26 | 0.01 | 52 dB(A) | 6206 2Z C3 | 6206 2Z C3 | Service life lubrication | Drive-End | A (half-key) | CW or CCW | RAL 5010 (Gentian Blue) | Aluminium | Cast iron | Aluminium (screwed) | Top | M25 (1x), M20 (1x) | To right | Ø28 x 60 mm | 8 x 7 x 50 mm | M10 | 1.6 | 1.29 | 1.26 | 1.08 | 1.64 | Inclusive PTC 140°C | Brake under steel cover | 1310L002D25AJH3 | TD-221 | BV-204 | CV-104 | EN | Brake (IC410) | H2SP 100 | 32 Nm | No | 400 V AC | 207 V DC | B2-1P-600
Datasheet EN 3SIEK 100L6-HS-U B5s (1,5kW-230.400V-50Hz) | 1310L006E25AJH3 | Cantoni Motor | 3-phase motor | 3-fase (standard) | IE3 | IE3 Premium Efficiency | 3SIE 100L6-HS-U | Nee | 3SIEK 100L6-HS-U (32 Nm) | 3SIEK 100L6-HS-U | 100 | 1.5 | 6 | B5s | B5 (IM 3001) or derivatives | B5s flange | F (155°C) temperature rise-class B (max. 80K) | S1 (continuous) | -20 to +40°C | ≤ 1000 m.a.s.l. | 1 | IC410 (TENV) | IP55 | No | 40.9 | 230 | 400 | 50 | ∆ | Y | 1.5 | 1.5 | 950 | 950 | 80.5 | 82.8 | 82.5 | 80.5 | 82.8 | 82.5 | 0.71 | 0.71 | 6.4 | 3.7 | 5.5 | 5.5 | 35.2 | 20.35 | 15.1 | 15.1 | 2.4 | 2.4 | 36.24 | 36.24 | 2.6 | 2.6 | 39.26 | 39.26 | 0.01 | 52 dB(A) | 6206 2Z C3 | 6206 2Z C3 | Service life lubrication | Drive-End | A (half-key) | CW or CCW | RAL 5010 (Gentian Blue) | Aluminium | Cast iron |  |  | M25 (1x), M20 (1x) | To right | Ø28 x 60 mm | 8 x 7 x 50 mm | M10 | 1.6 | 1.29 | 1.26 | 1.08 | 1.64 | Inclusive PTC 140°C | Brake under steel cover | 1310L002E25AJH3 | TD-221 | BV-204 | CV-104 | EN | Brake (IC410) | H2SP 100 | 32 Nm | No | 400 V AC | 207 V DC | B2-1P-600
Datasheet EN 3SIE 100L4A-HS-U B3 (2,2kW-230.400V-50Hz) | 1310LA04025AJH3 | Cantoni Motor | 3-phase motor | 3-fase (standard) | IE3 | IE3 Premium Efficiency | 3SIE 100L4A-HS-U | Ja | 3SIE 100L4A-HS-U (32 Nm) | 3SIE 100L4A-HS-U | 100 | 2.2 | 4 | B3 | B3 (IM 1001) or derivatives | Feet | F (155°C) temperature rise-class B (max. 80K) | S1 (continuous) | -20 to +40°C | ≤ 1000 m.a.s.l. | 1 | IC410 (TENV) | IP55 | No | 42.6 | 230 | 400 | 50 | ∆ | Y | 2.2 | 2.2 | 1465 | 1465 | 85 | 86.8 | 86.7 | 85 | 86.8 | 86.7 | 0.8 | 0.8 | 8 | 4.6 | 7.5 | 7.5 | 60 | 34.5 | 14.3 | 14.3 | 2.3 | 2.3 | 32.89 | 32.89 | 2.9 | 2.9 | 41.47 | 41.47 | 0.0076 | 55 dB(A) | 6206 2Z C3 | 6206 2Z C3 | Service life lubrication | Drive-End | A (half-key) | CW or CCW | RAL 5010 (Gentian Blue) | Aluminium | Cast iron | Aluminium (screwed) | Top | M25 (1x), M20 (1x) | To right | Ø28 x 60 mm | 8 x 7 x 50 mm | M10 | 1.39 | 1.12 | 1.12 | 0.9 | 1.46 | Inclusive PTC 140°C | Brake under steel cover | 1310LA04035AJH3 | TD-221 | BV-204 | CV-104 | EN | Brake (IC410) | H2SP 100 | 32 Nm | No | 400 V AC | 207 V DC | B2-1P-600
Datasheet EN 3SIE 100L4A-HS-U B3 (2,2kW-400.690V-50Hz) | 1310LA04035AJH3 | Cantoni Motor | 3-phase motor | 3-fase (standard) | IE3 | IE3 Premium Efficiency | 3SIE 100L4A-HS-U | Nee | 3SIE 100L4A-HS-U (32 Nm) | 3SIE 100L4A-HS-U | 100 | 2.2 | 4 | B3 | B3 (IM 1001) or derivatives | Feet | F (155°C) temperature rise-class B (max. 80K) | S1 (continuous) | -20 to +40°C | ≤ 1000 m.a.s.l. | 1 | IC410 (TENV) | IP55 | No | 42.6 | 400 | 690 | 50 | ∆ | Y | 2.2 | 2.2 | 1465 | 1465 | 85 | 86.8 | 86.7 | 85 | 86.8 | 86.7 | 0.8 | 0.8 | 4.6 | 2.7 | 7.5 | 7.5 | 34.5 | 20.25 | 14.3 | 14.3 | 2.3 | 2.3 | 32.89 | 32.89 | 2.9 | 2.9 | 41.47 | 41.47 | 0.0076 | 55 dB(A) | 6206 2Z C3 | 6206 2Z C3 | Service life lubrication | Drive-End | A (half-key) | CW or CCW | RAL 5010 (Gentian Blue) | Aluminium | Cast iron | Aluminium (screwed) | Top | M25 (1x), M20 (1x) | To right | Ø28 x 60 mm | 8 x 7 x 50 mm | M10 | 1.39 | 1.12 | 1.12 | 0.9 | 1.46 | Inclusive PTC 140°C | Brake under steel cover | 1310LA04035AJH3 | TD-221 | BV-204 | CV-104 | EN | Brake (IC410) | H2SP 100 | 32 Nm | No | 400 V AC | 207 V DC | B2-1P-600
Datasheet EN 3SIEL 100L4A-HS-U B35 (2,2kW-230.400V-50Hz) | 1310LA04125AJH3 | Cantoni Motor | 3-phase motor | 3-fase (standard) | IE3 | IE3 Premium Efficiency | 3SIE 100L4A-HS-U | Nee | 3SIEL 100L4A-HS-U (32 Nm) | 3SIEL 100L4A-HS-U | 100 | 2.2 | 4 | B3/B5 | B35 (IM 2001) or derivatives | Feet and B5 flange | F (155°C) temperature rise-class B (max. 80K) | S1 (continuous) | -20 to +40°C | ≤ 1000 m.a.s.l. | 1 | IC410 (TENV) | IP55 | No | 45.3 | 230 | 400 | 50 | ∆ | Y | 2.2 | 2.2 | 1465 | 1465 | 85 | 86.8 | 86.7 | 85 | 86.8 | 86.7 | 0.8 | 0.8 | 8 | 4.6 | 7.5 | 7.5 | 60 | 34.5 | 14.3 | 14.3 | 2.3 | 2.3 | 32.89 | 32.89 | 2.9 | 2.9 | 41.47 | 41.47 | 0.0076 | 55 dB(A) | 6206 2Z C3 | 6206 2Z C3 | Service life lubrication | Drive-End | A (half-key) | CW or CCW | RAL 5010 (Gentian Blue) | Aluminium | Cast iron | Aluminium (screwed) | Top | M25 (1x), M20 (1x) | To right | Ø28 x 60 mm | 8 x 7 x 50 mm | M10 | 1.39 | 1.12 | 1.12 | 0.9 | 1.46 | Inclusive PTC 140°C | Brake under steel cover | 1310LA04135AJH3 | TD-221 | BV-204 | CV-104 | EN | Brake (IC410) | H2SP 100 | 32 Nm | No | 400 V AC | 207 V DC | B2-1P-600
Datasheet EN 3SIEL 100L4A-HS-U B35 (2,2kW-400.690V-50Hz) | 1310LA04135AJH3 | Cantoni Motor | 3-phase motor | 3-fase (standard) | IE3 | IE3 Premium Efficiency | 3SIE 100L4A-HS-U | Nee | 3SIEL 100L4A-HS-U (32 Nm) | 3SIEL 100L4A-HS-U | 100 | 2.2 | 4 | B3/B5 | B35 (IM 2001) or derivatives | Feet and B5 flange | F (155°C) temperature rise-class B (max. 80K) | S1 (continuous) | -20 to +40°C | ≤ 1000 m.a.s.l. | 1 | IC410 (TENV) | IP55 | No | 45.3 | 400 | 690 | 50 | ∆ | Y | 2.2 | 2.2 | 1465 | 1465 | 85 | 86.8 | 86.7 | 85 | 86.8 | 86.7 | 0.8 | 0.8 | 4.6 | 2.7 | 7.5 | 7.5 | 34.5 | 20.25 | 14.3 | 14.3 | 2.3 | 2.3 | 32.89 | 32.89 | 2.9 | 2.9 | 41.47 | 41.47 | 0.0076 | 55 dB(A) | 6206 2Z C3 | 6206 2Z C3 | Service life lubrication | Drive-End | A (half-key) | CW or CCW | RAL 5010 (Gentian Blue) | Aluminium | Cast iron | Aluminium (screwed) | Top | M25 (1x), M20 (1x) | To right | Ø28 x 60 mm | 8 x 7 x 50 mm | M10 | 1.39 | 1.12 | 1.12 | 0.9 | 1.46 | Inclusive PTC 140°C | Brake under steel cover | 1310LA04135AJH3 | TD-221 | BV-204 | CV-104 | EN | Brake (IC410) | H2SP 100 | 32 Nm | No | 400 V AC | 207 V DC | B2-1P-600
Datasheet EN 3SIEL 100L4A-HS-U B34A (2,2kW-230.400V-50Hz) | 1310LA04225AJH3 | Cantoni Motor | 3-phase motor | 3-fase (standard) | IE3 | IE3 Premium Efficiency | 3SIE 100L4A-HS-U | Nee | 3SIEL 100L4A-HS-U (32 Nm) | 3SIEL 100L4A-HS-U | 100 | 2.2 | 4 | B3/B14A | B34 (IM 2101) or derivatives | Feet and B14A flange | F (155°C) temperature rise-class B (max. 80K) | S1 (continuous) | -20 to +40°C | ≤ 1000 m.a.s.l. | 1 | IC410 (TENV) | IP55 | No | 43.9 | 230 | 400 | 50 | ∆ | Y | 2.2 | 2.2 | 1465 | 1465 | 85 | 86.8 | 86.7 | 85 | 86.8 | 86.7 | 0.8 | 0.8 | 8 | 4.6 | 7.5 | 7.5 | 60 | 34.5 | 14.3 | 14.3 | 2.3 | 2.3 | 32.89 | 32.89 | 2.9 | 2.9 | 41.47 | 41.47 | 0.0076 | 55 dB(A) | 6206 2Z C3 | 6206 2Z C3 | Service life lubrication | Drive-End | A (half-key) | CW or CCW | RAL 5010 (Gentian Blue) | Aluminium | Cast iron | Aluminium (screwed) | Top | M25 (1x), M20 (1x) | To right | Ø28 x 60 mm | 8 x 7 x 50 mm | M10 | 1.39 | 1.12 | 1.12 | 0.9 | 1.46 | Inclusive PTC 140°C | Brake under steel cover | 1310LA04235AJH3 | TD-221 | BV-204 | CV-104 | EN | Brake (IC410) | H2SP 100 | 32 Nm | No | 400 V AC | 207 V DC | B2-1P-600
Datasheet EN 3SIEL 100L4A-HS-U B34A (2,2kW-400.690V-50Hz) | 1310LA04235AJH3 | Cantoni Motor | 3-phase motor | 3-fase (standard) | IE3 | IE3 Premium Efficiency | 3SIE 100L4A-HS-U | Nee | 3SIEL 100L4A-HS-U (32 Nm) | 3SIEL 100L4A-HS-U | 100 | 2.2 | 4 | B3/B14A | B34 (IM 2101) or derivatives | Feet and B14A flange | F (155°C) temperature rise-class B (max. 80K) | S1 (continuous) | -20 to +40°C | ≤ 1000 m.a.s.l. | 1 | IC410 (TENV) | IP55 | No | 43.9 | 400 | 690 | 50 | ∆ | Y | 2.2 | 2.2 | 1465 | 1465 | 85 | 86.8 | 86.7 | 85 | 86.8 | 86.7 | 0.8 | 0.8 | 4.6 | 2.7 | 7.5 | 7.5 | 34.5 | 20.25 | 14.3 | 14.3 | 2.3 | 2.3 | 32.89 | 32.89 | 2.9 | 2.9 | 41.47 | 41.47 | 0.0076 | 55 dB(A) | 6206 2Z C3 | 6206 2Z C3 | Service life lubrication | Drive-End | A (half-key) | CW or CCW | RAL 5010 (Gentian Blue) | Aluminium | Cast iron | Aluminium (screwed) | Top | M25 (1x), M20 (1x) | To right | Ø28 x 60 mm | 8 x 7 x 50 mm | M10 | 1.39 | 1.12 | 1.12 | 0.9 | 1.46 | Inclusive PTC 140°C | Brake under steel cover | 1310LA04235AJH3 | TD-221 | BV-204 | CV-104 | EN | Brake (IC410) | H2SP 100 | 32 Nm | No | 400 V AC | 207 V DC | B2-1P-600
Datasheet EN 3SIEL 100L4A-HS-U B34B (2,2kW-230.400V-50Hz) | 1310LA04325AJH3 | Cantoni Motor | 3-phase motor | 3-fase (standard) | IE3 | IE3 Premium Efficiency | 3SIE 100L4A-HS-U | Nee | 3SIEL 100L4A-HS-U (32 Nm) | 3SIEL 100L4A-HS-U | 100 | 2.2 | 4 | B3/B14B | B34 (IM 2101) or derivatives | Feet and B14B flange | F (155°C) temperature rise-class B (max. 80K) | S1 (continuous) | -20 to +40°C | ≤ 1000 m.a.s.l. | 1 | IC410 (TENV) | IP55 | No | 44.9 | 230 | 400 | 50 | ∆ | Y | 2.2 | 2.2 | 1465 | 1465 | 85 | 86.8 | 86.7 | 85 | 86.8 | 86.7 | 0.8 | 0.8 | 8 | 4.6 | 7.5 | 7.5 | 60 | 34.5 | 14.3 | 14.3 | 2.3 | 2.3 | 32.89 | 32.89 | 2.9 | 2.9 | 41.47 | 41.47 | 0.0076 | 55 dB(A) | 6206 2Z C3 | 6206 2Z C3 | Service life lubrication | Drive-End | A (half-key) | CW or CCW | RAL 5010 (Gentian Blue) | Aluminium | Cast iron | Aluminium (screwed) | Top | M25 (1x), M20 (1x) | To right | Ø28 x 60 mm | 8 x 7 x 50 mm | M10 | 1.39 | 1.12 | 1.12 | 0.9 | 1.46 | Inclusive PTC 140°C | Brake under steel cover | 1310LA04335AJH3 | TD-221 | BV-204 | CV-104 | EN | Brake (IC410) | H2SP 100 | 32 Nm | No | 400 V AC | 207 V DC | B2-1P-600
Datasheet EN 3SIEL 100L4A-HS-U B34B (2,2kW-400.690V-50Hz) | 1310LA04335AJH3 | Cantoni Motor | 3-phase motor | 3-fase (standard) | IE3 | IE3 Premium Efficiency | 3SIE 100L4A-HS-U | Nee | 3SIEL 100L4A-HS-U (32 Nm) | 3SIEL 100L4A-HS-U | 100 | 2.2 | 4 | B3/B14B | B34 (IM 2101) or derivatives | Feet and B14B flange | F (155°C) temperature rise-class B (max. 80K) | S1 (continuous) | -20 to +40°C | ≤ 1000 m.a.s.l. | 1 | IC410 (TENV) | IP55 | No | 44.9 | 400 | 690 | 50 | ∆ | Y | 2.2 | 2.2 | 1465 | 1465 | 85 | 86.8 | 86.7 | 85 | 86.8 | 86.7 | 0.8 | 0.8 | 4.6 | 2.7 | 7.5 | 7.5 | 34.5 | 20.25 | 14.3 | 14.3 | 2.3 | 2.3 | 32.89 | 32.89 | 2.9 | 2.9 | 41.47 | 41.47 | 0.0076 | 55 dB(A) | 6206 2Z C3 | 6206 2Z C3 | Service life lubrication | Drive-End | A (half-key) | CW or CCW | RAL 5010 (Gentian Blue) | Aluminium | Cast iron | Aluminium (screwed) | Top | M25 (1x), M20 (1x) | To right | Ø28 x 60 mm | 8 x 7 x 50 mm | M10 | 1.39 | 1.12 | 1.12 | 0.9 | 1.46 | Inclusive PTC 140°C | Brake under steel cover | 1310LA04335AJH3 | TD-221 | BV-204 | CV-104 | EN | Brake (IC410) | H2SP 100 | 32 Nm | No | 400 V AC | 207 V DC | B2-1P-600
Datasheet EN 3SIEK 100L4A-HS-U B5 (2,2kW-230.400V-50Hz) | 1310LA04425AJH3 | Cantoni Motor | 3-phase motor | 3-fase (standard) | IE3 | IE3 Premium Efficiency | 3SIE 100L4A-HS-U | Nee | 3SIEK 100L4A-HS-U (32 Nm) | 3SIEK 100L4A-HS-U | 100 | 2.2 | 4 | B5 | B5 (IM 3001) or derivatives | B5 flange | F (155°C) temperature rise-class B (max. 80K) | S1 (continuous) | -20 to +40°C | ≤ 1000 m.a.s.l. | 1 | IC410 (TENV) | IP55 | No | 45.3 | 230 | 400 | 50 | ∆ | Y | 2.2 | 2.2 | 1465 | 1465 | 85 | 86.8 | 86.7 | 85 | 86.8 | 86.7 | 0.8 | 0.8 | 8 | 4.6 | 7.5 | 7.5 | 60 | 34.5 | 14.3 | 14.3 | 2.3 | 2.3 | 32.89 | 32.89 | 2.9 | 2.9 | 41.47 | 41.47 | 0.0076 | 55 dB(A) | 6206 2Z C3 | 6206 2Z C3 | Service life lubrication | Drive-End | A (half-key) | CW or CCW | RAL 5010 (Gentian Blue) | Aluminium | Cast iron |  |  | M25 (1x), M20 (1x) | To right | Ø28 x 60 mm | 8 x 7 x 50 mm | M10 | 1.39 | 1.12 | 1.12 | 0.9 | 1.46 | Inclusive PTC 140°C | Brake under steel cover | 1310LA04435AJH3 | TD-221 | BV-204 | CV-104 | EN | Brake (IC410) | H2SP 100 | 32 Nm | No | 400 V AC | 207 V DC | B2-1P-600
Datasheet EN 3SIEK 100L4A-HS-U B5 (2,2kW-400.690V-50Hz) | 1310LA04435AJH3 | Cantoni Motor | 3-phase motor | 3-fase (standard) | IE3 | IE3 Premium Efficiency | 3SIE 100L4A-HS-U | Nee | 3SIEK 100L4A-HS-U (32 Nm) | 3SIEK 100L4A-HS-U | 100 | 2.2 | 4 | B5 | B5 (IM 3001) or derivatives | B5 flange | F (155°C) temperature rise-class B (max. 80K) | S1 (continuous) | -20 to +40°C | ≤ 1000 m.a.s.l. | 1 | IC410 (TENV) | IP55 | No | 45.3 | 400 | 690 | 50 | ∆ | Y | 2.2 | 2.2 | 1465 | 1465 | 85 | 86.8 | 86.7 | 85 | 86.8 | 86.7 | 0.8 | 0.8 | 4.6 | 2.7 | 7.5 | 7.5 | 34.5 | 20.25 | 14.3 | 14.3 | 2.3 | 2.3 | 32.89 | 32.89 | 2.9 | 2.9 | 41.47 | 41.47 | 0.0076 | 55 dB(A) | 6206 2Z C3 | 6206 2Z C3 | Service life lubrication | Drive-End | A (half-key) | CW or CCW | RAL 5010 (Gentian Blue) | Aluminium | Cast iron |  |  | M25 (1x), M20 (1x) | To right | Ø28 x 60 mm | 8 x 7 x 50 mm | M10 | 1.39 | 1.12 | 1.12 | 0.9 | 1.46 | Inclusive PTC 140°C | Brake under steel cover | 1310LA04435AJH3 | TD-221 | BV-204 | CV-104 | EN | Brake (IC410) | H2SP 100 | 32 Nm | No | 400 V AC | 207 V DC | B2-1P-600
Datasheet EN 3SIEK 100L4A-HS-U B14A (2,2kW-230.400V-50Hz) | 1310LA04625AJH3 | Cantoni Motor | 3-phase motor | 3-fase (standard) | IE3 | IE3 Premium Efficiency | 3SIE 100L4A-HS-U | Nee | 3SIEK 100L4A-HS-U (32 Nm) | 3SIEK 100L4A-HS-U | 100 | 2.2 | 4 | B14A | B14 (IM 3601) or derivatives | B14A flange | F (155°C) temperature rise-class B (max. 80K) | S1 (continuous) | -20 to +40°C | ≤ 1000 m.a.s.l. | 1 | IC410 (TENV) | IP55 | No | 43.9 | 230 | 400 | 50 | ∆ | Y | 2.2 | 2.2 | 1465 | 1465 | 85 | 86.8 | 86.7 | 85 | 86.8 | 86.7 | 0.8 | 0.8 | 8 | 4.6 | 7.5 | 7.5 | 60 | 34.5 | 14.3 | 14.3 | 2.3 | 2.3 | 32.89 | 32.89 | 2.9 | 2.9 | 41.47 | 41.47 | 0.0076 | 55 dB(A) | 6206 2Z C3 | 6206 2Z C3 | Service life lubrication | Drive-End | A (half-key) | CW or CCW | RAL 5010 (Gentian Blue) | Aluminium | Cast iron |  |  | M25 (1x), M20 (1x) | To right | Ø28 x 60 mm | 8 x 7 x 50 mm | M10 | 1.39 | 1.12 | 1.12 | 0.9 | 1.46 | Inclusive PTC 140°C | Brake under steel cover | 1310LA04635AJH3 | TD-221 | BV-204 | CV-104 | EN | Brake (IC410) | H2SP 100 | 32 Nm | No | 400 V AC | 207 V DC | B2-1P-600
Datasheet EN 3SIEK 100L4A-HS-U B14A (2,2kW-400.690V-50Hz) | 1310LA04635AJH3 | Cantoni Motor | 3-phase motor | 3-fase (standard) | IE3 | IE3 Premium Efficiency | 3SIE 100L4A-HS-U | Nee | 3SIEK 100L4A-HS-U (32 Nm) | 3SIEK 100L4A-HS-U | 100 | 2.2 | 4 | B14A | B14 (IM 3601) or derivatives | B14A flange | F (155°C) temperature rise-class B (max. 80K) | S1 (continuous) | -20 to +40°C | ≤ 1000 m.a.s.l. | 1 | IC410 (TENV) | IP55 | No | 43.9 | 400 | 690 | 50 | ∆ | Y | 2.2 | 2.2 | 1465 | 1465 | 85 | 86.8 | 86.7 | 85 | 86.8 | 86.7 | 0.8 | 0.8 | 4.6 | 2.7 | 7.5 | 7.5 | 34.5 | 20.25 | 14.3 | 14.3 | 2.3 | 2.3 | 32.89 | 32.89 | 2.9 | 2.9 | 41.47 | 41.47 | 0.0076 | 55 dB(A) | 6206 2Z C3 | 6206 2Z C3 | Service life lubrication | Drive-End | A (half-key) | CW or CCW | RAL 5010 (Gentian Blue) | Aluminium | Cast iron |  |  | M25 (1x), M20 (1x) | To right | Ø28 x 60 mm | 8 x 7 x 50 mm | M10 | 1.39 | 1.12 | 1.12 | 0.9 | 1.46 | Inclusive PTC 140°C | Brake under steel cover | 1310LA04635AJH3 | TD-221 | BV-204 | CV-104 | EN | Brake (IC410) | H2SP 100 | 32 Nm | No | 400 V AC | 207 V DC | B2-1P-600
Datasheet EN 3SIEK 100L4A-HS-U B14B (2,2kW-230.400V-50Hz) | 1310LA04825AJH3 | Cantoni Motor | 3-phase motor | 3-fase (standard) | IE3 | IE3 Premium Efficiency | 3SIE 100L4A-HS-U | Nee | 3SIEK 100L4A-HS-U (32 Nm) | 3SIEK 100L4A-HS-U | 100 | 2.2 | 4 | B14B | B14 (IM 3601) or derivatives | B14B flange | F (155°C) temperature rise-class B (max. 80K) | S1 (continuous) | -20 to +40°C | ≤ 1000 m.a.s.l. | 1 | IC410 (TENV) | IP55 | No | 44.9 | 230 | 400 | 50 | ∆ | Y | 2.2 | 2.2 | 1465 | 1465 | 85 | 86.8 | 86.7 | 85 | 86.8 | 86.7 | 0.8 | 0.8 | 8 | 4.6 | 7.5 | 7.5 | 60 | 34.5 | 14.3 | 14.3 | 2.3 | 2.3 | 32.89 | 32.89 | 2.9 | 2.9 | 41.47 | 41.47 | 0.0076 | 55 dB(A) | 6206 2Z C3 | 6206 2Z C3 | Service life lubrication | Drive-End | A (half-key) | CW or CCW | RAL 5010 (Gentian Blue) | Aluminium | Cast iron |  |  | M25 (1x), M20 (1x) | To right | Ø28 x 60 mm | 8 x 7 x 50 mm | M10 | 1.39 | 1.12 | 1.12 | 0.9 | 1.46 | Inclusive PTC 140°C | Brake under steel cover | 1310LA04835AJH3 | TD-221 | BV-204 | CV-104 | EN | Brake (IC410) | H2SP 100 | 32 Nm | No | 400 V AC | 207 V DC | B2-1P-600
Datasheet EN 3SIEK 100L4A-HS-U B14B (2,2kW-400.690V-50Hz) | 1310LA04835AJH3 | Cantoni Motor | 3-phase motor | 3-fase (standard) | IE3 | IE3 Premium Efficiency | 3SIE 100L4A-HS-U | Nee | 3SIEK 100L4A-HS-U (32 Nm) | 3SIEK 100L4A-HS-U | 100 | 2.2 | 4 | B14B | B14 (IM 3601) or derivatives | B14B flange | F (155°C) temperature rise-class B (max. 80K) | S1 (continuous) | -20 to +40°C | ≤ 1000 m.a.s.l. | 1 | IC410 (TENV) | IP55 | No | 44.9 | 400 | 690 | 50 | ∆ | Y | 2.2 | 2.2 | 1465 | 1465 | 85 | 86.8 | 86.7 | 85 | 86.8 | 86.7 | 0.8 | 0.8 | 4.6 | 2.7 | 7.5 | 7.5 | 34.5 | 20.25 | 14.3 | 14.3 | 2.3 | 2.3 | 32.89 | 32.89 | 2.9 | 2.9 | 41.47 | 41.47 | 0.0076 | 55 dB(A) | 6206 2Z C3 | 6206 2Z C3 | Service life lubrication | Drive-End | A (half-key) | CW or CCW | RAL 5010 (Gentian Blue) | Aluminium | Cast iron |  |  | M25 (1x), M20 (1x) | To right | Ø28 x 60 mm | 8 x 7 x 50 mm | M10 | 1.39 | 1.12 | 1.12 | 0.9 | 1.46 | Inclusive PTC 140°C | Brake under steel cover | 1310LA04835AJH3 | TD-221 | BV-204 | CV-104 | EN | Brake (IC410) | H2SP 100 | 32 Nm | No | 400 V AC | 207 V DC | B2-1P-600
Datasheet EN 3SIEL 100L4A-HS-U B35s (2,2kW-230.400V-50Hz) | 1310LA04D25AJH3 | Cantoni Motor | 3-phase motor | 3-fase (standard) | IE3 | IE3 Premium Efficiency | 3SIE 100L4A-HS-U | Nee | 3SIEL 100L4A-HS-U (32 Nm) | 3SIEL 100L4A-HS-U | 100 | 2.2 | 4 | B3/B5s | B35 (IM 2001) or derivatives | Feet and B5s flange | F (155°C) temperature rise-class B (max. 80K) | S1 (continuous) | -20 to +40°C | ≤ 1000 m.a.s.l. | 1 | IC410 (TENV) | IP55 | No | 44.9 | 230 | 400 | 50 | ∆ | Y | 2.2 | 2.2 | 1465 | 1465 | 85 | 86.8 | 86.7 | 85 | 86.8 | 86.7 | 0.8 | 0.8 | 8 | 4.6 | 7.5 | 7.5 | 60 | 34.5 | 14.3 | 14.3 | 2.3 | 2.3 | 32.89 | 32.89 | 2.9 | 2.9 | 41.47 | 41.47 | 0.0076 | 55 dB(A) | 6206 2Z C3 | 6206 2Z C3 | Service life lubrication | Drive-End | A (half-key) | CW or CCW | RAL 5010 (Gentian Blue) | Aluminium | Cast iron | Aluminium (screwed) | Top | M25 (1x), M20 (1x) | To right | Ø28 x 60 mm | 8 x 7 x 50 mm | M10 | 1.39 | 1.12 | 1.12 | 0.9 | 1.46 | Inclusive PTC 140°C | Brake under steel cover | 1310LA04D35AJH3 | TD-221 | BV-204 | CV-104 | EN | Brake (IC410) | H2SP 100 | 32 Nm | No | 400 V AC | 207 V DC | B2-1P-600
Datasheet EN 3SIEL 100L4A-HS-U B35s (2,2kW-400.690V-50Hz) | 1310LA04D35AJH3 | Cantoni Motor | 3-phase motor | 3-fase (standard) | IE3 | IE3 Premium Efficiency | 3SIE 100L4A-HS-U | Nee | 3SIEL 100L4A-HS-U (32 Nm) | 3SIEL 100L4A-HS-U | 100 | 2.2 | 4 | B3/B5s | B35 (IM 2001) or derivatives | Feet and B5s flange | F (155°C) temperature rise-class B (max. 80K) | S1 (continuous) | -20 to +40°C | ≤ 1000 m.a.s.l. | 1 | IC410 (TENV) | IP55 | No | 44.9 | 400 | 690 | 50 | ∆ | Y | 2.2 | 2.2 | 1465 | 1465 | 85 | 86.8 | 86.7 | 85 | 86.8 | 86.7 | 0.8 | 0.8 | 4.6 | 2.7 | 7.5 | 7.5 | 34.5 | 20.25 | 14.3 | 14.3 | 2.3 | 2.3 | 32.89 | 32.89 | 2.9 | 2.9 | 41.47 | 41.47 | 0.0076 | 55 dB(A) | 6206 2Z C3 | 6206 2Z C3 | Service life lubrication | Drive-End | A (half-key) | CW or CCW | RAL 5010 (Gentian Blue) | Aluminium | Cast iron | Aluminium (screwed) | Top | M25 (1x), M20 (1x) | To right | Ø28 x 60 mm | 8 x 7 x 50 mm | M10 | 1.39 | 1.12 | 1.12 | 0.9 | 1.46 | Inclusive PTC 140°C | Brake under steel cover | 1310LA04D35AJH3 | TD-221 | BV-204 | CV-104 | EN | Brake (IC410) | H2SP 100 | 32 Nm | No | 400 V AC | 207 V DC | B2-1P-600
Datasheet EN 3SIEK 100L4A-HS-U B5s (2,2kW-230.400V-50Hz) | 1310LA04E25AJH3 | Cantoni Motor | 3-phase motor | 3-fase (standard) | IE3 | IE3 Premium Efficiency | 3SIE 100L4A-HS-U | Nee | 3SIEK 100L4A-HS-U (32 Nm) | 3SIEK 100L4A-HS-U | 100 | 2.2 | 4 | B5s | B5 (IM 3001) or derivatives | B5s flange | F (155°C) temperature rise-class B (max. 80K) | S1 (continuous) | -20 to +40°C | ≤ 1000 m.a.s.l. | 1 | IC410 (TENV) | IP55 | No | 44.9 | 230 | 400 | 50 | ∆ | Y | 2.2 | 2.2 | 1465 | 1465 | 85 | 86.8 | 86.7 | 85 | 86.8 | 86.7 | 0.8 | 0.8 | 8 | 4.6 | 7.5 | 7.5 | 60 | 34.5 | 14.3 | 14.3 | 2.3 | 2.3 | 32.89 | 32.89 | 2.9 | 2.9 | 41.47 | 41.47 | 0.0076 | 55 dB(A) | 6206 2Z C3 | 6206 2Z C3 | Service life lubrication | Drive-End | A (half-key) | CW or CCW | RAL 5010 (Gentian Blue) | Aluminium | Cast iron |  |  | M25 (1x), M20 (1x) | To right | Ø28 x 60 mm | 8 x 7 x 50 mm | M10 | 1.39 | 1.12 | 1.12 | 0.9 | 1.46 | Inclusive PTC 140°C | Brake under steel cover | 1310LA04E35AJH3 | TD-221 | BV-204 | CV-104 | EN | Brake (IC410) | H2SP 100 | 32 Nm | No | 400 V AC | 207 V DC | B2-1P-600
Datasheet EN 3SIEK 100L4A-HS-U B5s (2,2kW-400.690V-50Hz) | 1310LA04E35AJH3 | Cantoni Motor | 3-phase motor | 3-fase (standard) | IE3 | IE3 Premium Efficiency | 3SIE 100L4A-HS-U | Nee | 3SIEK 100L4A-HS-U (32 Nm) | 3SIEK 100L4A-HS-U | 100 | 2.2 | 4 | B5s | B5 (IM 3001) or derivatives | B5s flange | F (155°C) temperature rise-class B (max. 80K) | S1 (continuous) | -20 to +40°C | ≤ 1000 m.a.s.l. | 1 | IC410 (TENV) | IP55 | No | 44.9 | 400 | 690 | 50 | ∆ | Y | 2.2 | 2.2 | 1465 | 1465 | 85 | 86.8 | 86.7 | 85 | 86.8 | 86.7 | 0.8 | 0.8 | 4.6 | 2.7 | 7.5 | 7.5 | 34.5 | 20.25 | 14.3 | 14.3 | 2.3 | 2.3 | 32.89 | 32.89 | 2.9 | 2.9 | 41.47 | 41.47 | 0.0076 | 55 dB(A) | 6206 2Z C3 | 6206 2Z C3 | Service life lubrication | Drive-End | A (half-key) | CW or CCW | RAL 5010 (Gentian Blue) | Aluminium | Cast iron |  |  | M25 (1x), M20 (1x) | To right | Ø28 x 60 mm | 8 x 7 x 50 mm | M10 | 1.39 | 1.12 | 1.12 | 0.9 | 1.46 | Inclusive PTC 140°C | Brake under steel cover | 1310LA04E35AJH3 | TD-221 | BV-204 | CV-104 | EN | Brake (IC410) | H2SP 100 | 32 Nm | No | 400 V AC | 207 V DC | B2-1P-600
Datasheet EN 3SIE 100L8A-HS-U B3 (0,75kW-230.400V-50Hz) | 1310LA08025AJH3 | Cantoni Motor | 3-phase motor | 3-fase (standard) | IE3 | IE3 Premium Efficiency | 3SIE 100L8A-HS-U | Ja | 3SIE 100L8A-HS-U (32 Nm) | 3SIE 100L8A-HS-U | 100 | 0.75 | 8 | B3 | B3 (IM 1001) or derivatives | Feet | F (155°C) temperature rise-class B (max. 80K) | S1 (continuous) | -20 to +40°C | ≤ 1000 m.a.s.l. | 1 | IC410 (TENV) | IP55 | No | 34.6 | 230 | 400 | 50 | ∆ | Y | 0.75 | 0.75 | 720 | 720 | 69.5 | 74.3 | 75 | 69.5 | 74.3 | 75 | 0.63 | 0.63 | 4 | 2.3 | 4 | 4 | 16 | 9.2 | 10 | 10 | 1.4 | 1.4 | 14 | 14 | 2.4 | 2.4 | 24 | 24 | 0.0076 | 45 dB(A) | 6206 2Z C3 | 6206 2Z C3 | Service life lubrication | Drive-End | A (half-key) | CW or CCW | RAL 5010 (Gentian Blue) | Aluminium | Cast iron | Aluminium | Top | M25 (1x), M20 (1x) | To right | Ø28 x 60 mm | 8 x 7 x 50 mm | M10 | 1.12 | 1.04 | 1.11 | 0.25 | 0.4 | Inclusive PTC 140°C | Brake under steel cover | 1310L002025AJH3 | TD-221 | BV-204 | CV-104 | EN | Brake (IC410) | H2SP 100 | 32 Nm | No | 400 V AC | 207 V DC | B2-1P-600
Datasheet EN 3SIEL 100L8A-HS-U B35 (0,75kW-230.400V-50Hz) | 1310LA08125AJH3 | Cantoni Motor | 3-phase motor | 3-fase (standard) | IE3 | IE3 Premium Efficiency | 3SIE 100L8A-HS-U | Nee | 3SIEL 100L8A-HS-U (32 Nm) | 3SIEL 100L8A-HS-U | 100 | 0.75 | 8 | B3/B5 | B35 (IM 2001) or derivatives | Feet and B5 flange | F (155°C) temperature rise-class B (max. 80K) | S1 (continuous) | -20 to +40°C | ≤ 1000 m.a.s.l. | 1 | IC410 (TENV) | IP55 | No | 37.3 | 230 | 400 | 50 | ∆ | Y | 0.75 | 0.75 | 720 | 720 | 69.5 | 74.3 | 75 | 69.5 | 74.3 | 75 | 0.63 | 0.63 | 4 | 2.3 | 4 | 4 | 16 | 9.2 | 10 | 10 | 1.4 | 1.4 | 14 | 14 | 2.4 | 2.4 | 24 | 24 | 0.0076 | 45 dB(A) | 6206 2Z C3 | 6206 2Z C3 | Service life lubrication | Drive-End | A (half-key) | CW or CCW | RAL 5010 (Gentian Blue) | Aluminium | Cast iron | Aluminium | Top | M25 (1x), M20 (1x) | To right | Ø28 x 60 mm | 8 x 7 x 50 mm | M10 | 1.12 | 1.04 | 1.11 | 0.25 | 0.4 | Inclusive PTC 140°C | Brake under steel cover | 1310L002125AJH3 | TD-221 | BV-204 | CV-104 | EN | Brake (IC410) | H2SP 100 | 32 Nm | No | 400 V AC | 207 V DC | B2-1P-600
Datasheet EN 3SIEL 100L8A-HS-U B34A (0,75kW-230.400V-50Hz) | 1310LA08225AJH3 | Cantoni Motor | 3-phase motor | 3-fase (standard) | IE3 | IE3 Premium Efficiency | 3SIE 100L8A-HS-U | Nee | 3SIEL 100L8A-HS-U (32 Nm) | 3SIEL 100L8A-HS-U | 100 | 0.75 | 8 | B3/B14A | B34 (IM 2101) or derivatives | Feet and B14A flange | F (155°C) temperature rise-class B (max. 80K) | S1 (continuous) | -20 to +40°C | ≤ 1000 m.a.s.l. | 1 | IC410 (TENV) | IP55 | No | 35.9 | 230 | 400 | 50 | ∆ | Y | 0.75 | 0.75 | 720 | 720 | 69.5 | 74.3 | 75 | 69.5 | 74.3 | 75 | 0.63 | 0.63 | 4 | 2.3 | 4 | 4 | 16 | 9.2 | 10 | 10 | 1.4 | 1.4 | 14 | 14 | 2.4 | 2.4 | 24 | 24 | 0.0076 | 45 dB(A) | 6206 2Z C3 | 6206 2Z C3 | Service life lubrication | Drive-End | A (half-key) | CW or CCW | RAL 5010 (Gentian Blue) | Aluminium | Cast iron | Aluminium | Top | M25 (1x), M20 (1x) | To right | Ø28 x 60 mm | 8 x 7 x 50 mm | M10 | 1.12 | 1.04 | 1.11 | 0.25 | 0.4 | Inclusive PTC 140°C | Brake under steel cover | 1310L002225AJH3 | TD-221 | BV-204 | CV-104 | EN | Brake (IC410) | H2SP 100 | 32 Nm | No | 400 V AC | 207 V DC | B2-1P-600
Datasheet EN 3SIEL 100L8A-HS-U B34B (0,75kW-230.400V-50Hz) | 1310LA08325AJH3 | Cantoni Motor | 3-phase motor | 3-fase (standard) | IE3 | IE3 Premium Efficiency | 3SIE 100L8A-HS-U | Nee | 3SIEL 100L8A-HS-U (32 Nm) | 3SIEL 100L8A-HS-U | 100 | 0.75 | 8 | B3/B14B | B34 (IM 2101) or derivatives | Feet and B14B flange | F (155°C) temperature rise-class B (max. 80K) | S1 (continuous) | -20 to +40°C | ≤ 1000 m.a.s.l. | 1 | IC410 (TENV) | IP55 | No | 36.9 | 230 | 400 | 50 | ∆ | Y | 0.75 | 0.75 | 720 | 720 | 69.5 | 74.3 | 75 | 69.5 | 74.3 | 75 | 0.63 | 0.63 | 4 | 2.3 | 4 | 4 | 16 | 9.2 | 10 | 10 | 1.4 | 1.4 | 14 | 14 | 2.4 | 2.4 | 24 | 24 | 0.0076 | 45 dB(A) | 6206 2Z C3 | 6206 2Z C3 | Service life lubrication | Drive-End | A (half-key) | CW or CCW | RAL 5010 (Gentian Blue) | Aluminium | Cast iron | Aluminium | Top | M25 (1x), M20 (1x) | To right | Ø28 x 60 mm | 8 x 7 x 50 mm | M10 | 1.12 | 1.04 | 1.11 | 0.25 | 0.4 | Inclusive PTC 140°C | Brake under steel cover | 1310L002325AJH3 | TD-221 | BV-204 | CV-104 | EN | Brake (IC410) | H2SP 100 | 32 Nm | No | 400 V AC | 207 V DC | B2-1P-600
Datasheet EN 3SIEK 100L8A-HS-U B5 (0,75kW-230.400V-50Hz) | 1310LA08425AJH3 | Cantoni Motor | 3-phase motor | 3-fase (standard) | IE3 | IE3 Premium Efficiency | 3SIE 100L8A-HS-U | Nee | 3SIEK 100L8A-HS-U (32 Nm) | 3SIEK 100L8A-HS-U | 100 | 0.75 | 8 | B5 | B5 (IM 3001) or derivatives | B5 flange | F (155°C) temperature rise-class B (max. 80K) | S1 (continuous) | -20 to +40°C | ≤ 1000 m.a.s.l. | 1 | IC410 (TENV) | IP55 | No | 37.3 | 230 | 400 | 50 | ∆ | Y | 0.75 | 0.75 | 720 | 720 | 69.5 | 74.3 | 75 | 69.5 | 74.3 | 75 | 0.63 | 0.63 | 4 | 2.3 | 4 | 4 | 16 | 9.2 | 10 | 10 | 1.4 | 1.4 | 14 | 14 | 2.4 | 2.4 | 24 | 24 | 0.0076 | 45 dB(A) | 6206 2Z C3 | 6206 2Z C3 | Service life lubrication | Drive-End | A (half-key) | CW or CCW | RAL 5010 (Gentian Blue) | Aluminium | Cast iron |  |  | M25 (1x), M20 (1x) | To right | Ø28 x 60 mm | 8 x 7 x 50 mm | M10 | 1.12 | 1.04 | 1.11 | 0.25 | 0.4 | Inclusive PTC 140°C | Brake under steel cover | 1310L002425AJH3 | TD-221 | BV-204 | CV-104 | EN | Brake (IC410) | H2SP 100 | 32 Nm | No | 400 V AC | 207 V DC | B2-1P-600
Datasheet EN 3SIEK 100L8A-HS-U B14A (0,75kW-230.400V-50Hz) | 1310LA08625AJH3 | Cantoni Motor | 3-phase motor | 3-fase (standard) | IE3 | IE3 Premium Efficiency | 3SIE 100L8A-HS-U | Nee | 3SIEK 100L8A-HS-U (32 Nm) | 3SIEK 100L8A-HS-U | 100 | 0.75 | 8 | B14A | B14 (IM 3601) or derivatives | B14A flange | F (155°C) temperature rise-class B (max. 80K) | S1 (continuous) | -20 to +40°C | ≤ 1000 m.a.s.l. | 1 | IC410 (TENV) | IP55 | No | 35.9 | 230 | 400 | 50 | ∆ | Y | 0.75 | 0.75 | 720 | 720 | 69.5 | 74.3 | 75 | 69.5 | 74.3 | 75 | 0.63 | 0.63 | 4 | 2.3 | 4 | 4 | 16 | 9.2 | 10 | 10 | 1.4 | 1.4 | 14 | 14 | 2.4 | 2.4 | 24 | 24 | 0.0076 | 45 dB(A) | 6206 2Z C3 | 6206 2Z C3 | Service life lubrication | Drive-End | A (half-key) | CW or CCW | RAL 5010 (Gentian Blue) | Aluminium | Cast iron |  |  | M25 (1x), M20 (1x) | To right | Ø28 x 60 mm | 8 x 7 x 50 mm | M10 | 1.12 | 1.04 | 1.11 | 0.25 | 0.4 | Inclusive PTC 140°C | Brake under steel cover | 1310L002625AJH3 | TD-221 | BV-204 | CV-104 | EN | Brake (IC410) | H2SP 100 | 32 Nm | No | 400 V AC | 207 V DC | B2-1P-600
Datasheet EN 3SIEK 100L8A-HS-U B14B (0,75kW-230.400V-50Hz) | 1310LA08825AJH3 | Cantoni Motor | 3-phase motor | 3-fase (standard) | IE3 | IE3 Premium Efficiency | 3SIE 100L8A-HS-U | Nee | 3SIEK 100L8A-HS-U (32 Nm) | 3SIEK 100L8A-HS-U | 100 | 0.75 | 8 | B14B | B14 (IM 3601) or derivatives | B14B flange | F (155°C) temperature rise-class B (max. 80K) | S1 (continuous) | -20 to +40°C | ≤ 1000 m.a.s.l. | 1 | IC410 (TENV) | IP55 | No | 36.9 | 230 | 400 | 50 | ∆ | Y | 0.75 | 0.75 | 720 | 720 | 69.5 | 74.3 | 75 | 69.5 | 74.3 | 75 | 0.63 | 0.63 | 4 | 2.3 | 4 | 4 | 16 | 9.2 | 10 | 10 | 1.4 | 1.4 | 14 | 14 | 2.4 | 2.4 | 24 | 24 | 0.0076 | 45 dB(A) | 6206 2Z C3 | 6206 2Z C3 | Service life lubrication | Drive-End | A (half-key) | CW or CCW | RAL 5010 (Gentian Blue) | Aluminium | Cast iron |  |  | M25 (1x), M20 (1x) | To right | Ø28 x 60 mm | 8 x 7 x 50 mm | M10 | 1.12 | 1.04 | 1.11 | 0.25 | 0.4 | Inclusive PTC 140°C | Brake under steel cover | 1310L002825AJH3 | TD-221 | BV-204 | CV-104 | EN | Brake (IC410) | H2SP 100 | 32 Nm | No | 400 V AC | 207 V DC | B2-1P-600
Datasheet EN 3SIEL 100L8A-HS-U B35s (0,75kW-230.400V-50Hz) | 1310LA08D25AJH3 | Cantoni Motor | 3-phase motor | 3-fase (standard) | IE3 | IE3 Premium Efficiency | 3SIE 100L8A-HS-U | Nee | 3SIEL 100L8A-HS-U (32 Nm) | 3SIEL 100L8A-HS-U | 100 | 0.75 | 8 | B3/B5s | B35 (IM 2001) or derivatives | Feet and B5s flange | F (155°C) temperature rise-class B (max. 80K) | S1 (continuous) | -20 to +40°C | ≤ 1000 m.a.s.l. | 1 | IC410 (TENV) | IP55 | No | 36.9 | 230 | 400 | 50 | ∆ | Y | 0.75 | 0.75 | 720 | 720 | 69.5 | 74.3 | 75 | 69.5 | 74.3 | 75 | 0.63 | 0.63 | 4 | 2.3 | 4 | 4 | 16 | 9.2 | 10 | 10 | 1.4 | 1.4 | 14 | 14 | 2.4 | 2.4 | 24 | 24 | 0.0076 | 45 dB(A) | 6206 2Z C3 | 6206 2Z C3 | Service life lubrication | Drive-End | A (half-key) | CW or CCW | RAL 5010 (Gentian Blue) | Aluminium | Cast iron | Aluminium | Top | M25 (1x), M20 (1x) | To right | Ø28 x 60 mm | 8 x 7 x 50 mm | M10 | 1.12 | 1.04 | 1.11 | 0.25 | 0.4 | Inclusive PTC 140°C | Brake under steel cover | 1310L002D25AJH3 | TD-221 | BV-204 | CV-104 | EN | Brake (IC410) | H2SP 100 | 32 Nm | No | 400 V AC | 207 V DC | B2-1P-600
Datasheet EN 3SIEK 100L8A-HS-U B5s (0,75kW-230.400V-50Hz) | 1310LA08E25AJH3 | Cantoni Motor | 3-phase motor | 3-fase (standard) | IE3 | IE3 Premium Efficiency | 3SIE 100L8A-HS-U | Nee | 3SIEK 100L8A-HS-U (32 Nm) | 3SIEK 100L8A-HS-U | 100 | 0.75 | 8 | B5s | B5 (IM 3001) or derivatives | B5s flange | F (155°C) temperature rise-class B (max. 80K) | S1 (continuous) | -20 to +40°C | ≤ 1000 m.a.s.l. | 1 | IC410 (TENV) | IP55 | No | 36.9 | 230 | 400 | 50 | ∆ | Y | 0.75 | 0.75 | 720 | 720 | 69.5 | 74.3 | 75 | 69.5 | 74.3 | 75 | 0.63 | 0.63 | 4 | 2.3 | 4 | 4 | 16 | 9.2 | 10 | 10 | 1.4 | 1.4 | 14 | 14 | 2.4 | 2.4 | 24 | 24 | 0.0076 | 45 dB(A) | 6206 2Z C3 | 6206 2Z C3 | Service life lubrication | Drive-End | A (half-key) | CW or CCW | RAL 5010 (Gentian Blue) | Aluminium | Cast iron |  |  | M25 (1x), M20 (1x) | To right | Ø28 x 60 mm | 8 x 7 x 50 mm | M10 | 1.12 | 1.04 | 1.11 | 0.25 | 0.4 | Inclusive PTC 140°C | Brake under steel cover | 1310L002E25AJH3 | TD-221 | BV-204 | CV-104 | EN | Brake (IC410) | H2SP 100 | 32 Nm | No | 400 V AC | 207 V DC | B2-1P-600
Datasheet EN 3SIE 100L4B-HS-U B3 (3kW-230.400V-50Hz) | 1310LB04025AJH3 | Cantoni Motor | 3-phase motor | 3-fase (standard) | IE3 | IE3 Premium Efficiency | 3SIE 100L4B-HS-U | Nee | 3SIE 100L4B-HS-U (32 Nm) | 3SIE 100L4B-HS-U | 100 | 3 | 4 | B3 | B3 (IM 1001) or derivatives | Feet | F (155°C) temperature rise-class B (max. 80K) | S1 (continuous) | -20 to +40°C | ≤ 1000 m.a.s.l. | 1 | IC410 (TENV) | IP55 | No | 46.1 | 230 | 400 | 50 | ∆ | Y | 3 | 3 | 1465 | 1465 | 85.8 | 87.7 | 87.7 | 85.8 | 87.7 | 87.7 | 0.79 | 0.79 | 10.9 | 6.3 | 7.4 | 7.4 | 80.66 | 46.62 | 19.6 | 19.6 | 2.5 | 2.5 | 49 | 49 | 3.5 | 3.5 | 68.6 | 68.6 | 0.0086 | 55 dB(A) | 6206 2Z C3 | 6206 2Z C3 | Service life lubrication | Drive-End | A (half-key) | CW or CCW | RAL 5010 (Gentian Blue) | Aluminium | Cast iron | Aluminium (screwed) | Top | M25 (1x), M20 (1x) | To right | Ø28 x 60 mm | 8 x 7 x 50 mm | M10 | 1.39 | 1.12 | 1.12 | 0.9 | 1.46 | Inclusive PTC 140°C | Brake under steel cover | 1310LA04035AJH3 | TD-221 | BV-204 | CV-104 | EN | Brake (IC410) | H2SP 100 | 32 Nm | No | 400 V AC | 207 V DC | B2-1P-600
Datasheet EN 3SIE 100L4B-HS-U B3 (3kW-400.690V-50Hz) | 1310LB04035AJH3 | Cantoni Motor | 3-phase motor | 3-fase (standard) | IE3 | IE3 Premium Efficiency | 3SIE 100L4B-HS-U | Ja | 3SIE 100L4B-HS-U (32 Nm) | 3SIE 100L4B-HS-U | 100 | 3 | 4 | B3 | B3 (IM 1001) or derivatives | Feet | F (155°C) temperature rise-class B (max. 80K) | S1 (continuous) | -20 to +40°C | ≤ 1000 m.a.s.l. | 1 | IC410 (TENV) | IP55 | No | 46.1 | 400 | 690 | 50 | ∆ | Y | 3 | 3 | 1465 | 1465 | 85.8 | 87.7 | 87.7 | 85.8 | 87.7 | 87.7 | 0.79 | 0.79 | 6.3 | 3.65 | 7.4 | 7.4 | 46.62 | 27.01 | 19.6 | 19.6 | 2.5 | 2.5 | 49 | 49 | 3.5 | 3.5 | 68.6 | 68.6 | 0.0086 | 55 dB(A) | 6206 2Z C3 | 6206 2Z C3 | Service life lubrication | Drive-End | A (half-key) | CW or CCW | RAL 5010 (Gentian Blue) | Aluminium | Cast iron | Aluminium (screwed) | Top | M25 (1x), M20 (1x) | To right | Ø28 x 60 mm | 8 x 7 x 50 mm | M10 | 1.39 | 1.12 | 1.12 | 0.9 | 1.46 | Inclusive PTC 140°C | Brake under steel cover | 1310LA04035AJH3 | TD-221 | BV-204 | CV-104 | EN | Brake (IC410) | H2SP 100 | 32 Nm | No | 400 V AC | 207 V DC | B2-1P-600
Datasheet EN 3SIEL 100L4B-HS-U B35 (3kW-230.400V-50Hz) | 1310LB04125AJH3 | Cantoni Motor | 3-phase motor | 3-fase (standard) | IE3 | IE3 Premium Efficiency | 3SIE 100L4B-HS-U | Nee | 3SIEL 100L4B-HS-U (32 Nm) | 3SIEL 100L4B-HS-U | 100 | 3 | 4 | B3/B5 | B35 (IM 2001) or derivatives | Feet and B5 flange | F (155°C) temperature rise-class B (max. 80K) | S1 (continuous) | -20 to +40°C | ≤ 1000 m.a.s.l. | 1 | IC410 (TENV) | IP55 | No | 48.8 | 230 | 400 | 50 | ∆ | Y | 3 | 3 | 1465 | 1465 | 85.8 | 87.7 | 87.7 | 85.8 | 87.7 | 87.7 | 0.79 | 0.79 | 10.9 | 6.3 | 7.4 | 7.4 | 80.66 | 46.62 | 19.6 | 19.6 | 2.5 | 2.5 | 49 | 49 | 3.5 | 3.5 | 68.6 | 68.6 | 0.0086 | 55 dB(A) | 6206 2Z C3 | 6206 2Z C3 | Service life lubrication | Drive-End | A (half-key) | CW or CCW | RAL 5010 (Gentian Blue) | Aluminium | Cast iron | Aluminium (screwed) | Top | M25 (1x), M20 (1x) | To right | Ø28 x 60 mm | 8 x 7 x 50 mm | M10 | 1.39 | 1.12 | 1.12 | 0.9 | 1.46 | Inclusive PTC 140°C | Brake under steel cover | 1310LA04135AJH3 | TD-221 | BV-204 | CV-104 | EN | Brake (IC410) | H2SP 100 | 32 Nm | No | 400 V AC | 207 V DC | B2-1P-600
Datasheet EN 3SIEL 100L4B-HS-U B35 (3kW-400.690V-50Hz) | 1310LB04135AJH3 | Cantoni Motor | 3-phase motor | 3-fase (standard) | IE3 | IE3 Premium Efficiency | 3SIE 100L4B-HS-U | Nee | 3SIEL 100L4B-HS-U (32 Nm) | 3SIEL 100L4B-HS-U | 100 | 3 | 4 | B3/B5 | B35 (IM 2001) or derivatives | Feet and B5 flange | F (155°C) temperature rise-class B (max. 80K) | S1 (continuous) | -20 to +40°C | ≤ 1000 m.a.s.l. | 1 | IC410 (TENV) | IP55 | No | 48.8 | 400 | 690 | 50 | ∆ | Y | 3 | 3 | 1465 | 1465 | 85.8 | 87.7 | 87.7 | 85.8 | 87.7 | 87.7 | 0.79 | 0.79 | 6.3 | 3.65 | 7.4 | 7.4 | 46.62 | 27.01 | 19.6 | 19.6 | 2.5 | 2.5 | 49 | 49 | 3.5 | 3.5 | 68.6 | 68.6 | 0.0086 | 55 dB(A) | 6206 2Z C3 | 6206 2Z C3 | Service life lubrication | Drive-End | A (half-key) | CW or CCW | RAL 5010 (Gentian Blue) | Aluminium | Cast iron | Aluminium (screwed) | Top | M25 (1x), M20 (1x) | To right | Ø28 x 60 mm | 8 x 7 x 50 mm | M10 | 1.39 | 1.12 | 1.12 | 0.9 | 1.46 | Inclusive PTC 140°C | Brake under steel cover | 1310LA04135AJH3 | TD-221 | BV-204 | CV-104 | EN | Brake (IC410) | H2SP 100 | 32 Nm | No | 400 V AC | 207 V DC | B2-1P-600
Datasheet EN 3SIEL 100L4B-HS-U B34A (3kW-230.400V-50Hz) | 1310LB04225AJH3 | Cantoni Motor | 3-phase motor | 3-fase (standard) | IE3 | IE3 Premium Efficiency | 3SIE 100L4B-HS-U | Nee | 3SIEL 100L4B-HS-U (32 Nm) | 3SIEL 100L4B-HS-U | 100 | 3 | 4 | B3/B14A | B34 (IM 2101) or derivatives | Feet and B14A flange | F (155°C) temperature rise-class B (max. 80K) | S1 (continuous) | -20 to +40°C | ≤ 1000 m.a.s.l. | 1 | IC410 (TENV) | IP55 | No | 47.4 | 230 | 400 | 50 | ∆ | Y | 3 | 3 | 1465 | 1465 | 85.8 | 87.7 | 87.7 | 85.8 | 87.7 | 87.7 | 0.79 | 0.79 | 10.9 | 6.3 | 7.4 | 7.4 | 80.66 | 46.62 | 19.6 | 19.6 | 2.5 | 2.5 | 49 | 49 | 3.5 | 3.5 | 68.6 | 68.6 | 0.0086 | 55 dB(A) | 6206 2Z C3 | 6206 2Z C3 | Service life lubrication | Drive-End | A (half-key) | CW or CCW | RAL 5010 (Gentian Blue) | Aluminium | Cast iron | Aluminium (screwed) | Top | M25 (1x), M20 (1x) | To right | Ø28 x 60 mm | 8 x 7 x 50 mm | M10 | 1.39 | 1.12 | 1.12 | 0.9 | 1.46 | Inclusive PTC 140°C | Brake under steel cover | 1310LA04235AJH3 | TD-221 | BV-204 | CV-104 | EN | Brake (IC410) | H2SP 100 | 32 Nm | No | 400 V AC | 207 V DC | B2-1P-600
Datasheet EN 3SIEL 100L4B-HS-U B34A (3kW-400.690V-50Hz) | 1310LB04235AJH3 | Cantoni Motor | 3-phase motor | 3-fase (standard) | IE3 | IE3 Premium Efficiency | 3SIE 100L4B-HS-U | Nee | 3SIEL 100L4B-HS-U (32 Nm) | 3SIEL 100L4B-HS-U | 100 | 3 | 4 | B3/B14A | B34 (IM 2101) or derivatives | Feet and B14A flange | F (155°C) temperature rise-class B (max. 80K) | S1 (continuous) | -20 to +40°C | ≤ 1000 m.a.s.l. | 1 | IC410 (TENV) | IP55 | No | 47.4 | 400 | 690 | 50 | ∆ | Y | 3 | 3 | 1465 | 1465 | 85.8 | 87.7 | 87.7 | 85.8 | 87.7 | 87.7 | 0.79 | 0.79 | 6.3 | 3.65 | 7.4 | 7.4 | 46.62 | 27.01 | 19.6 | 19.6 | 2.5 | 2.5 | 49 | 49 | 3.5 | 3.5 | 68.6 | 68.6 | 0.0086 | 55 dB(A) | 6206 2Z C3 | 6206 2Z C3 | Service life lubrication | Drive-End | A (half-key) | CW or CCW | RAL 5010 (Gentian Blue) | Aluminium | Cast iron | Aluminium (screwed) | Top | M25 (1x), M20 (1x) | To right | Ø28 x 60 mm | 8 x 7 x 50 mm | M10 | 1.39 | 1.12 | 1.12 | 0.9 | 1.46 | Inclusive PTC 140°C | Brake under steel cover | 1310LA04235AJH3 | TD-221 | BV-204 | CV-104 | EN | Brake (IC410) | H2SP 100 | 32 Nm | No | 400 V AC | 207 V DC | B2-1P-600
Datasheet EN 3SIEL 100L4B-HS-U B34B (3kW-230.400V-50Hz) | 1310LB04325AJH3 | Cantoni Motor | 3-phase motor | 3-fase (standard) | IE3 | IE3 Premium Efficiency | 3SIE 100L4B-HS-U | Nee | 3SIEL 100L4B-HS-U (32 Nm) | 3SIEL 100L4B-HS-U | 100 | 3 | 4 | B3/B14B | B34 (IM 2101) or derivatives | Feet and B14B flange | F (155°C) temperature rise-class B (max. 80K) | S1 (continuous) | -20 to +40°C | ≤ 1000 m.a.s.l. | 1 | IC410 (TENV) | IP55 | No | 48.4 | 230 | 400 | 50 | ∆ | Y | 3 | 3 | 1465 | 1465 | 85.8 | 87.7 | 87.7 | 85.8 | 87.7 | 87.7 | 0.79 | 0.79 | 10.9 | 6.3 | 7.4 | 7.4 | 80.66 | 46.62 | 19.6 | 19.6 | 2.5 | 2.5 | 49 | 49 | 3.5 | 3.5 | 68.6 | 68.6 | 0.0086 | 55 dB(A) | 6206 2Z C3 | 6206 2Z C3 | Service life lubrication | Drive-End | A (half-key) | CW or CCW | RAL 5010 (Gentian Blue) | Aluminium | Cast iron | Aluminium (screwed) | Top | M25 (1x), M20 (1x) | To right | Ø28 x 60 mm | 8 x 7 x 50 mm | M10 | 1.39 | 1.12 | 1.12 | 0.9 | 1.46 | Inclusive PTC 140°C | Brake under steel cover | 1310LA04335AJH3 | TD-221 | BV-204 | CV-104 | EN | Brake (IC410) | H2SP 100 | 32 Nm | No | 400 V AC | 207 V DC | B2-1P-600
Datasheet EN 3SIEL 100L4B-HS-U B34B (3kW-400.690V-50Hz) | 1310LB04335AJH3 | Cantoni Motor | 3-phase motor | 3-fase (standard) | IE3 | IE3 Premium Efficiency | 3SIE 100L4B-HS-U | Nee | 3SIEL 100L4B-HS-U (32 Nm) | 3SIEL 100L4B-HS-U | 100 | 3 | 4 | B3/B14B | B34 (IM 2101) or derivatives | Feet and B14B flange | F (155°C) temperature rise-class B (max. 80K) | S1 (continuous) | -20 to +40°C | ≤ 1000 m.a.s.l. | 1 | IC410 (TENV) | IP55 | No | 48.4 | 400 | 690 | 50 | ∆ | Y | 3 | 3 | 1465 | 1465 | 85.8 | 87.7 | 87.7 | 85.8 | 87.7 | 87.7 | 0.79 | 0.79 | 6.3 | 3.65 | 7.4 | 7.4 | 46.62 | 27.01 | 19.6 | 19.6 | 2.5 | 2.5 | 49 | 49 | 3.5 | 3.5 | 68.6 | 68.6 | 0.0086 | 55 dB(A) | 6206 2Z C3 | 6206 2Z C3 | Service life lubrication | Drive-End | A (half-key) | CW or CCW | RAL 5010 (Gentian Blue) | Aluminium | Cast iron | Aluminium (screwed) | Top | M25 (1x), M20 (1x) | To right | Ø28 x 60 mm | 8 x 7 x 50 mm | M10 | 1.39 | 1.12 | 1.12 | 0.9 | 1.46 | Inclusive PTC 140°C | Brake under steel cover | 1310LA04335AJH3 | TD-221 | BV-204 | CV-104 | EN | Brake (IC410) | H2SP 100 | 32 Nm | No | 400 V AC | 207 V DC | B2-1P-600
Datasheet EN 3SIEK 100L4B-HS-U B5 (3kW-230.400V-50Hz) | 1310LB04425AJH3 | Cantoni Motor | 3-phase motor | 3-fase (standard) | IE3 | IE3 Premium Efficiency | 3SIE 100L4B-HS-U | Nee | 3SIEK 100L4B-HS-U (32 Nm) | 3SIEK 100L4B-HS-U | 100 | 3 | 4 | B5 | B5 (IM 3001) or derivatives | B5 flange | F (155°C) temperature rise-class B (max. 80K) | S1 (continuous) | -20 to +40°C | ≤ 1000 m.a.s.l. | 1 | IC410 (TENV) | IP55 | No | 48.8 | 230 | 400 | 50 | ∆ | Y | 3 | 3 | 1465 | 1465 | 85.8 | 87.7 | 87.7 | 85.8 | 87.7 | 87.7 | 0.79 | 0.79 | 10.9 | 6.3 | 7.4 | 7.4 | 80.66 | 46.62 | 19.6 | 19.6 | 2.5 | 2.5 | 49 | 49 | 3.5 | 3.5 | 68.6 | 68.6 | 0.0086 | 55 dB(A) | 6206 2Z C3 | 6206 2Z C3 | Service life lubrication | Drive-End | A (half-key) | CW or CCW | RAL 5010 (Gentian Blue) | Aluminium | Cast iron |  |  | M25 (1x), M20 (1x) | To right | Ø28 x 60 mm | 8 x 7 x 50 mm | M10 | 1.39 | 1.12 | 1.12 | 0.9 | 1.46 | Inclusive PTC 140°C | Brake under steel cover | 1310LA04435AJH3 | TD-221 | BV-204 | CV-104 | EN | Brake (IC410) | H2SP 100 | 32 Nm | No | 400 V AC | 207 V DC | B2-1P-600
Datasheet EN 3SIEK 100L4B-HS-U B5 (3kW-400.690V-50Hz) | 1310LB04435AJH3 | Cantoni Motor | 3-phase motor | 3-fase (standard) | IE3 | IE3 Premium Efficiency | 3SIE 100L4B-HS-U | Nee | 3SIEK 100L4B-HS-U (32 Nm) | 3SIEK 100L4B-HS-U | 100 | 3 | 4 | B5 | B5 (IM 3001) or derivatives | B5 flange | F (155°C) temperature rise-class B (max. 80K) | S1 (continuous) | -20 to +40°C | ≤ 1000 m.a.s.l. | 1 | IC410 (TENV) | IP55 | No | 48.8 | 400 | 690 | 50 | ∆ | Y | 3 | 3 | 1465 | 1465 | 85.8 | 87.7 | 87.7 | 85.8 | 87.7 | 87.7 | 0.79 | 0.79 | 6.3 | 3.65 | 7.4 | 7.4 | 46.62 | 27.01 | 19.6 | 19.6 | 2.5 | 2.5 | 49 | 49 | 3.5 | 3.5 | 68.6 | 68.6 | 0.0086 | 55 dB(A) | 6206 2Z C3 | 6206 2Z C3 | Service life lubrication | Drive-End | A (half-key) | CW or CCW | RAL 5010 (Gentian Blue) | Aluminium | Cast iron |  |  | M25 (1x), M20 (1x) | To right | Ø28 x 60 mm | 8 x 7 x 50 mm | M10 | 1.39 | 1.12 | 1.12 | 0.9 | 1.46 | Inclusive PTC 140°C | Brake under steel cover | 1310LA04435AJH3 | TD-221 | BV-204 | CV-104 | EN | Brake (IC410) | H2SP 100 | 32 Nm | No | 400 V AC | 207 V DC | B2-1P-600
Datasheet EN 3SIEK 100L4B-HS-U B14A (3kW-230.400V-50Hz) | 1310LB04625AJH3 | Cantoni Motor | 3-phase motor | 3-fase (standard) | IE3 | IE3 Premium Efficiency | 3SIE 100L4B-HS-U | Nee | 3SIEK 100L4B-HS-U (32 Nm) | 3SIEK 100L4B-HS-U | 100 | 3 | 4 | B14A | B14 (IM 3601) or derivatives | B14A flange | F (155°C) temperature rise-class B (max. 80K) | S1 (continuous) | -20 to +40°C | ≤ 1000 m.a.s.l. | 1 | IC410 (TENV) | IP55 | No | 47.4 | 230 | 400 | 50 | ∆ | Y | 3 | 3 | 1465 | 1465 | 85.8 | 87.7 | 87.7 | 85.8 | 87.7 | 87.7 | 0.79 | 0.79 | 10.9 | 6.3 | 7.4 | 7.4 | 80.66 | 46.62 | 19.6 | 19.6 | 2.5 | 2.5 | 49 | 49 | 3.5 | 3.5 | 68.6 | 68.6 | 0.0086 | 55 dB(A) | 6206 2Z C3 | 6206 2Z C3 | Service life lubrication | Drive-End | A (half-key) | CW or CCW | RAL 5010 (Gentian Blue) | Aluminium | Cast iron |  |  | M25 (1x), M20 (1x) | To right | Ø28 x 60 mm | 8 x 7 x 50 mm | M10 | 1.39 | 1.12 | 1.12 | 0.9 | 1.46 | Inclusive PTC 140°C | Brake under steel cover | 1310LA04635AJH3 | TD-221 | BV-204 | CV-104 | EN | Brake (IC410) | H2SP 100 | 32 Nm | No | 400 V AC | 207 V DC | B2-1P-600
Datasheet EN 3SIEK 100L4B-HS-U B14A (3kW-400.690V-50Hz) | 1310LB04635AJH3 | Cantoni Motor | 3-phase motor | 3-fase (standard) | IE3 | IE3 Premium Efficiency | 3SIE 100L4B-HS-U | Nee | 3SIEK 100L4B-HS-U (32 Nm) | 3SIEK 100L4B-HS-U | 100 | 3 | 4 | B14A | B14 (IM 3601) or derivatives | B14A flange | F (155°C) temperature rise-class B (max. 80K) | S1 (continuous) | -20 to +40°C | ≤ 1000 m.a.s.l. | 1 | IC410 (TENV) | IP55 | No | 47.4 | 400 | 690 | 50 | ∆ | Y | 3 | 3 | 1465 | 1465 | 85.8 | 87.7 | 87.7 | 85.8 | 87.7 | 87.7 | 0.79 | 0.79 | 6.3 | 3.65 | 7.4 | 7.4 | 46.62 | 27.01 | 19.6 | 19.6 | 2.5 | 2.5 | 49 | 49 | 3.5 | 3.5 | 68.6 | 68.6 | 0.0086 | 55 dB(A) | 6206 2Z C3 | 6206 2Z C3 | Service life lubrication | Drive-End | A (half-key) | CW or CCW | RAL 5010 (Gentian Blue) | Aluminium | Cast iron |  |  | M25 (1x), M20 (1x) | To right | Ø28 x 60 mm | 8 x 7 x 50 mm | M10 | 1.39 | 1.12 | 1.12 | 0.9 | 1.46 | Inclusive PTC 140°C | Brake under steel cover | 1310LA04635AJH3 | TD-221 | BV-204 | CV-104 | EN | Brake (IC410) | H2SP 100 | 32 Nm | No | 400 V AC | 207 V DC | B2-1P-600
Datasheet EN 3SIEK 100L4B-HS-U B14B (3kW-230.400V-50Hz) | 1310LB04825AJH3 | Cantoni Motor | 3-phase motor | 3-fase (standard) | IE3 | IE3 Premium Efficiency | 3SIE 100L4B-HS-U | Nee | 3SIEK 100L4B-HS-U (32 Nm) | 3SIEK 100L4B-HS-U | 100 | 3 | 4 | B14B | B14 (IM 3601) or derivatives | B14B flange | F (155°C) temperature rise-class B (max. 80K) | S1 (continuous) | -20 to +40°C | ≤ 1000 m.a.s.l. | 1 | IC410 (TENV) | IP55 | No | 48.4 | 230 | 400 | 50 | ∆ | Y | 3 | 3 | 1465 | 1465 | 85.8 | 87.7 | 87.7 | 85.8 | 87.7 | 87.7 | 0.79 | 0.79 | 10.9 | 6.3 | 7.4 | 7.4 | 80.66 | 46.62 | 19.6 | 19.6 | 2.5 | 2.5 | 49 | 49 | 3.5 | 3.5 | 68.6 | 68.6 | 0.0086 | 55 dB(A) | 6206 2Z C3 | 6206 2Z C3 | Service life lubrication | Drive-End | A (half-key) | CW or CCW | RAL 5010 (Gentian Blue) | Aluminium | Cast iron |  |  | M25 (1x), M20 (1x) | To right | Ø28 x 60 mm | 8 x 7 x 50 mm | M10 | 1.39 | 1.12 | 1.12 | 0.9 | 1.46 | Inclusive PTC 140°C | Brake under steel cover | 1310LA04835AJH3 | TD-221 | BV-204 | CV-104 | EN | Brake (IC410) | H2SP 100 | 32 Nm | No | 400 V AC | 207 V DC | B2-1P-600
Datasheet EN 3SIEK 100L4B-HS-U B14B (3kW-400.690V-50Hz) | 1310LB04835AJH3 | Cantoni Motor | 3-phase motor | 3-fase (standard) | IE3 | IE3 Premium Efficiency | 3SIE 100L4B-HS-U | Nee | 3SIEK 100L4B-HS-U (32 Nm) | 3SIEK 100L4B-HS-U | 100 | 3 | 4 | B14B | B14 (IM 3601) or derivatives | B14B flange | F (155°C) temperature rise-class B (max. 80K) | S1 (continuous) | -20 to +40°C | ≤ 1000 m.a.s.l. | 1 | IC410 (TENV) | IP55 | No | 48.4 | 400 | 690 | 50 | ∆ | Y | 3 | 3 | 1465 | 1465 | 85.8 | 87.7 | 87.7 | 85.8 | 87.7 | 87.7 | 0.79 | 0.79 | 6.3 | 3.65 | 7.4 | 7.4 | 46.62 | 27.01 | 19.6 | 19.6 | 2.5 | 2.5 | 49 | 49 | 3.5 | 3.5 | 68.6 | 68.6 | 0.0086 | 55 dB(A) | 6206 2Z C3 | 6206 2Z C3 | Service life lubrication | Drive-End | A (half-key) | CW or CCW | RAL 5010 (Gentian Blue) | Aluminium | Cast iron |  |  | M25 (1x), M20 (1x) | To right | Ø28 x 60 mm | 8 x 7 x 50 mm | M10 | 1.39 | 1.12 | 1.12 | 0.9 | 1.46 | Inclusive PTC 140°C | Brake under steel cover | 1310LA04835AJH3 | TD-221 | BV-204 | CV-104 | EN | Brake (IC410) | H2SP 100 | 32 Nm | No | 400 V AC | 207 V DC | B2-1P-600
Datasheet EN 3SIEL 100L4B-HS-U B35s (3kW-230.400V-50Hz) | 1310LB04D25AJH3 | Cantoni Motor | 3-phase motor | 3-fase (standard) | IE3 | IE3 Premium Efficiency | 3SIE 100L4B-HS-U | Nee | 3SIEL 100L4B-HS-U (32 Nm) | 3SIEL 100L4B-HS-U | 100 | 3 | 4 | B3/B5s | B35 (IM 2001) or derivatives | Feet and B5s flange | F (155°C) temperature rise-class B (max. 80K) | S1 (continuous) | -20 to +40°C | ≤ 1000 m.a.s.l. | 1 | IC410 (TENV) | IP55 | No | 48.4 | 230 | 400 | 50 | ∆ | Y | 3 | 3 | 1465 | 1465 | 85.8 | 87.7 | 87.7 | 85.8 | 87.7 | 87.7 | 0.79 | 0.79 | 10.9 | 6.3 | 7.4 | 7.4 | 80.66 | 46.62 | 19.6 | 19.6 | 2.5 | 2.5 | 49 | 49 | 3.5 | 3.5 | 68.6 | 68.6 | 0.0086 | 55 dB(A) | 6206 2Z C3 | 6206 2Z C3 | Service life lubrication | Drive-End | A (half-key) | CW or CCW | RAL 5010 (Gentian Blue) | Aluminium | Cast iron | Aluminium (screwed) | Top | M25 (1x), M20 (1x) | To right | Ø28 x 60 mm | 8 x 7 x 50 mm | M10 | 1.39 | 1.12 | 1.12 | 0.9 | 1.46 | Inclusive PTC 140°C | Brake under steel cover | 1310LA04D35AJH3 | TD-221 | BV-204 | CV-104 | EN | Brake (IC410) | H2SP 100 | 32 Nm | No | 400 V AC | 207 V DC | B2-1P-600
Datasheet EN 3SIEL 100L4B-HS-U B35s (3kW-400.690V-50Hz) | 1310LB04D35AJH3 | Cantoni Motor | 3-phase motor | 3-fase (standard) | IE3 | IE3 Premium Efficiency | 3SIE 100L4B-HS-U | Nee | 3SIEL 100L4B-HS-U (32 Nm) | 3SIEL 100L4B-HS-U | 100 | 3 | 4 | B3/B5s | B35 (IM 2001) or derivatives | Feet and B5s flange | F (155°C) temperature rise-class B (max. 80K) | S1 (continuous) | -20 to +40°C | ≤ 1000 m.a.s.l. | 1 | IC410 (TENV) | IP55 | No | 48.4 | 400 | 690 | 50 | ∆ | Y | 3 | 3 | 1465 | 1465 | 85.8 | 87.7 | 87.7 | 85.8 | 87.7 | 87.7 | 0.79 | 0.79 | 6.3 | 3.65 | 7.4 | 7.4 | 46.62 | 27.01 | 19.6 | 19.6 | 2.5 | 2.5 | 49 | 49 | 3.5 | 3.5 | 68.6 | 68.6 | 0.0086 | 55 dB(A) | 6206 2Z C3 | 6206 2Z C3 | Service life lubrication | Drive-End | A (half-key) | CW or CCW | RAL 5010 (Gentian Blue) | Aluminium | Cast iron | Aluminium (screwed) | Top | M25 (1x), M20 (1x) | To right | Ø28 x 60 mm | 8 x 7 x 50 mm | M10 | 1.39 | 1.12 | 1.12 | 0.9 | 1.46 | Inclusive PTC 140°C | Brake under steel cover | 1310LA04D35AJH3 | TD-221 | BV-204 | CV-104 | EN | Brake (IC410) | H2SP 100 | 32 Nm | No | 400 V AC | 207 V DC | B2-1P-600
Datasheet EN 3SIEK 100L4B-HS-U B5s (3kW-230.400V-50Hz) | 1310LB04E25AJH3 | Cantoni Motor | 3-phase motor | 3-fase (standard) | IE3 | IE3 Premium Efficiency | 3SIE 100L4B-HS-U | Nee | 3SIEK 100L4B-HS-U (32 Nm) | 3SIEK 100L4B-HS-U | 100 | 3 | 4 | B5s | B5 (IM 3001) or derivatives | B5s flange | F (155°C) temperature rise-class B (max. 80K) | S1 (continuous) | -20 to +40°C | ≤ 1000 m.a.s.l. | 1 | IC410 (TENV) | IP55 | No | 48.4 | 230 | 400 | 50 | ∆ | Y | 3 | 3 | 1465 | 1465 | 85.8 | 87.7 | 87.7 | 85.8 | 87.7 | 87.7 | 0.79 | 0.79 | 10.9 | 6.3 | 7.4 | 7.4 | 80.66 | 46.62 | 19.6 | 19.6 | 2.5 | 2.5 | 49 | 49 | 3.5 | 3.5 | 68.6 | 68.6 | 0.0086 | 55 dB(A) | 6206 2Z C3 | 6206 2Z C3 | Service life lubrication | Drive-End | A (half-key) | CW or CCW | RAL 5010 (Gentian Blue) | Aluminium | Cast iron |  |  | M25 (1x), M20 (1x) | To right | Ø28 x 60 mm | 8 x 7 x 50 mm | M10 | 1.39 | 1.12 | 1.12 | 0.9 | 1.46 | Inclusive PTC 140°C | Brake under steel cover | 1310LA04E35AJH3 | TD-221 | BV-204 | CV-104 | EN | Brake (IC410) | H2SP 100 | 32 Nm | No | 400 V AC | 207 V DC | B2-1P-600
Datasheet EN 3SIEK 100L4B-HS-U B5s (3kW-400.690V-50Hz) | 1310LB04E35AJH3 | Cantoni Motor | 3-phase motor | 3-fase (standard) | IE3 | IE3 Premium Efficiency | 3SIE 100L4B-HS-U | Nee | 3SIEK 100L4B-HS-U (32 Nm) | 3SIEK 100L4B-HS-U | 100 | 3 | 4 | B5s | B5 (IM 3001) or derivatives | B5s flange | F (155°C) temperature rise-class B (max. 80K) | S1 (continuous) | -20 to +40°C | ≤ 1000 m.a.s.l. | 1 | IC410 (TENV) | IP55 | No | 48.4 | 400 | 690 | 50 | ∆ | Y | 3 | 3 | 1465 | 1465 | 85.8 | 87.7 | 87.7 | 85.8 | 87.7 | 87.7 | 0.79 | 0.79 | 6.3 | 3.65 | 7.4 | 7.4 | 46.62 | 27.01 | 19.6 | 19.6 | 2.5 | 2.5 | 49 | 49 | 3.5 | 3.5 | 68.6 | 68.6 | 0.0086 | 55 dB(A) | 6206 2Z C3 | 6206 2Z C3 | Service life lubrication | Drive-End | A (half-key) | CW or CCW | RAL 5010 (Gentian Blue) | Aluminium | Cast iron |  |  | M25 (1x), M20 (1x) | To right | Ø28 x 60 mm | 8 x 7 x 50 mm | M10 | 1.39 | 1.12 | 1.12 | 0.9 | 1.46 | Inclusive PTC 140°C | Brake under steel cover | 1310LA04E35AJH3 | TD-221 | BV-204 | CV-104 | EN | Brake (IC410) | H2SP 100 | 32 Nm | No | 400 V AC | 207 V DC | B2-1P-600
Datasheet EN 3SIE 100L8B-HS-U B3 (1,1kW-230.400V-50Hz) | 1310LB08025AJH3 | Cantoni Motor | 3-phase motor | 3-fase (standard) | IE3 | IE3 Premium Efficiency | 3SIE 100L8B-HS-U | Ja | 3SIE 100L8B-HS-U (32 Nm) | 3SIE 100L8B-HS-U | 100 | 1.1 | 8 | B3 | B3 (IM 1001) or derivatives | Feet | F (155°C) temperature rise-class B (max. 80K) | S1 (continuous) | -20 to +40°C | ≤ 1000 m.a.s.l. | 1 | IC410 (TENV) | IP55 | No | 42.1 | 230 | 400 | 50 | ∆ | Y | 1.1 | 1.1 | 710 | 710 | 76.3 | 78.7 | 77.7 | 76.3 | 78.7 | 77.7 | 0.66 | 0.66 | 5.4 | 3.1 | 3.7 | 3.7 | 19.98 | 11.47 | 15 | 15 | 1.4 | 1.4 | 21 | 21 | 2 | 2 | 30 | 30 | 0.0122 | 53 dB(A) | 6206 2Z C3 | 6206 2Z C3 | Service life lubrication | Drive-End | A (half-key) | CW or CCW | RAL 5010 (Gentian Blue) | Aluminium | Cast iron | Aluminium | Top | M25 (1x), M20 (1x) | To right | Ø28 x 60 mm | 8 x 7 x 50 mm | M10 | 1.12 | 1.04 | 1.11 | 0.25 | 0.4 | Inclusive PTC 140°C | Brake under steel cover | 1310LA04025AJH3 | TD-221 | BV-204 | CV-104 | EN | Brake (IC410) | H2SP 100 | 32 Nm | No | 400 V AC | 207 V DC | B2-1P-600
Datasheet EN 3SIEL 100L8B-HS-U B35 (1,1kW-230.400V-50Hz) | 1310LB08125AJH3 | Cantoni Motor | 3-phase motor | 3-fase (standard) | IE3 | IE3 Premium Efficiency | 3SIE 100L8B-HS-U | Nee | 3SIEL 100L8B-HS-U (32 Nm) | 3SIEL 100L8B-HS-U | 100 | 1.1 | 8 | B3/B5 | B35 (IM 2001) or derivatives | Feet and B5 flange | F (155°C) temperature rise-class B (max. 80K) | S1 (continuous) | -20 to +40°C | ≤ 1000 m.a.s.l. | 1 | IC410 (TENV) | IP55 | No | 44.8 | 230 | 400 | 50 | ∆ | Y | 1.1 | 1.1 | 710 | 710 | 76.3 | 78.7 | 77.7 | 76.3 | 78.7 | 77.7 | 0.66 | 0.66 | 5.4 | 3.1 | 3.7 | 3.7 | 19.98 | 11.47 | 15 | 15 | 1.4 | 1.4 | 21 | 21 | 2 | 2 | 30 | 30 | 0.0122 | 53 dB(A) | 6206 2Z C3 | 6206 2Z C3 | Service life lubrication | Drive-End | A (half-key) | CW or CCW | RAL 5010 (Gentian Blue) | Aluminium | Cast iron | Aluminium | Top | M25 (1x), M20 (1x) | To right | Ø28 x 60 mm | 8 x 7 x 50 mm | M10 | 1.12 | 1.04 | 1.11 | 0.25 | 0.4 | Inclusive PTC 140°C | Brake under steel cover | 1310LA04125AJH3 | TD-221 | BV-204 | CV-104 | EN | Brake (IC410) | H2SP 100 | 32 Nm | No | 400 V AC | 207 V DC | B2-1P-600
Datasheet EN 3SIEL 100L8B-HS-U B34A (1,1kW-230.400V-50Hz) | 1310LB08225AJH3 | Cantoni Motor | 3-phase motor | 3-fase (standard) | IE3 | IE3 Premium Efficiency | 3SIE 100L8B-HS-U | Nee | 3SIEL 100L8B-HS-U (32 Nm) | 3SIEL 100L8B-HS-U | 100 | 1.1 | 8 | B3/B14A | B34 (IM 2101) or derivatives | Feet and B14A flange | F (155°C) temperature rise-class B (max. 80K) | S1 (continuous) | -20 to +40°C | ≤ 1000 m.a.s.l. | 1 | IC410 (TENV) | IP55 | No | 43.4 | 230 | 400 | 50 | ∆ | Y | 1.1 | 1.1 | 710 | 710 | 76.3 | 78.7 | 77.7 | 76.3 | 78.7 | 77.7 | 0.66 | 0.66 | 5.4 | 3.1 | 3.7 | 3.7 | 19.98 | 11.47 | 15 | 15 | 1.4 | 1.4 | 21 | 21 | 2 | 2 | 30 | 30 | 0.0122 | 53 dB(A) | 6206 2Z C3 | 6206 2Z C3 | Service life lubrication | Drive-End | A (half-key) | CW or CCW | RAL 5010 (Gentian Blue) | Aluminium | Cast iron | Aluminium | Top | M25 (1x), M20 (1x) | To right | Ø28 x 60 mm | 8 x 7 x 50 mm | M10 | 1.12 | 1.04 | 1.11 | 0.25 | 0.4 | Inclusive PTC 140°C | Brake under steel cover | 1310LA04225AJH3 | TD-221 | BV-204 | CV-104 | EN | Brake (IC410) | H2SP 100 | 32 Nm | No | 400 V AC | 207 V DC | B2-1P-600
Datasheet EN 3SIEL 100L8B-HS-U B34B (1,1kW-230.400V-50Hz) | 1310LB08325AJH3 | Cantoni Motor | 3-phase motor | 3-fase (standard) | IE3 | IE3 Premium Efficiency | 3SIE 100L8B-HS-U | Nee | 3SIEL 100L8B-HS-U (32 Nm) | 3SIEL 100L8B-HS-U | 100 | 1.1 | 8 | B3/B14B | B34 (IM 2101) or derivatives | Feet and B14B flange | F (155°C) temperature rise-class B (max. 80K) | S1 (continuous) | -20 to +40°C | ≤ 1000 m.a.s.l. | 1 | IC410 (TENV) | IP55 | No | 44.4 | 230 | 400 | 50 | ∆ | Y | 1.1 | 1.1 | 710 | 710 | 76.3 | 78.7 | 77.7 | 76.3 | 78.7 | 77.7 | 0.66 | 0.66 | 5.4 | 3.1 | 3.7 | 3.7 | 19.98 | 11.47 | 15 | 15 | 1.4 | 1.4 | 21 | 21 | 2 | 2 | 30 | 30 | 0.0122 | 53 dB(A) | 6206 2Z C3 | 6206 2Z C3 | Service life lubrication | Drive-End | A (half-key) | CW or CCW | RAL 5010 (Gentian Blue) | Aluminium | Cast iron | Aluminium | Top | M25 (1x), M20 (1x) | To right | Ø28 x 60 mm | 8 x 7 x 50 mm | M10 | 1.12 | 1.04 | 1.11 | 0.25 | 0.4 | Inclusive PTC 140°C | Brake under steel cover | 1310LA04325AJH3 | TD-221 | BV-204 | CV-104 | EN | Brake (IC410) | H2SP 100 | 32 Nm | No | 400 V AC | 207 V DC | B2-1P-600
Datasheet EN 3SIEK 100L8B-HS-U B5 (1,1kW-230.400V-50Hz) | 1310LB08425AJH3 | Cantoni Motor | 3-phase motor | 3-fase (standard) | IE3 | IE3 Premium Efficiency | 3SIE 100L8B-HS-U | Nee | 3SIEK 100L8B-HS-U (32 Nm) | 3SIEK 100L8B-HS-U | 100 | 1.1 | 8 | B5 | B5 (IM 3001) or derivatives | B5 flange | F (155°C) temperature rise-class B (max. 80K) | S1 (continuous) | -20 to +40°C | ≤ 1000 m.a.s.l. | 1 | IC410 (TENV) | IP55 | No | 44.8 | 230 | 400 | 50 | ∆ | Y | 1.1 | 1.1 | 710 | 710 | 76.3 | 78.7 | 77.7 | 76.3 | 78.7 | 77.7 | 0.66 | 0.66 | 5.4 | 3.1 | 3.7 | 3.7 | 19.98 | 11.47 | 15 | 15 | 1.4 | 1.4 | 21 | 21 | 2 | 2 | 30 | 30 | 0.0122 | 53 dB(A) | 6206 2Z C3 | 6206 2Z C3 | Service life lubrication | Drive-End | A (half-key) | CW or CCW | RAL 5010 (Gentian Blue) | Aluminium | Cast iron |  |  | M25 (1x), M20 (1x) | To right | Ø28 x 60 mm | 8 x 7 x 50 mm | M10 | 1.12 | 1.04 | 1.11 | 0.25 | 0.4 | Inclusive PTC 140°C | Brake under steel cover | 1310LA04425AJH3 | TD-221 | BV-204 | CV-104 | EN | Brake (IC410) | H2SP 100 | 32 Nm | No | 400 V AC | 207 V DC | B2-1P-600
Datasheet EN 3SIEK 100L8B-HS-U B14A (1,1kW-230.400V-50Hz) | 1310LB08625AJH3 | Cantoni Motor | 3-phase motor | 3-fase (standard) | IE3 | IE3 Premium Efficiency | 3SIE 100L8B-HS-U | Nee | 3SIEK 100L8B-HS-U (32 Nm) | 3SIEK 100L8B-HS-U | 100 | 1.1 | 8 | B14A | B14 (IM 3601) or derivatives | B14A flange | F (155°C) temperature rise-class B (max. 80K) | S1 (continuous) | -20 to +40°C | ≤ 1000 m.a.s.l. | 1 | IC410 (TENV) | IP55 | No | 43.4 | 230 | 400 | 50 | ∆ | Y | 1.1 | 1.1 | 710 | 710 | 76.3 | 78.7 | 77.7 | 76.3 | 78.7 | 77.7 | 0.66 | 0.66 | 5.4 | 3.1 | 3.7 | 3.7 | 19.98 | 11.47 | 15 | 15 | 1.4 | 1.4 | 21 | 21 | 2 | 2 | 30 | 30 | 0.0122 | 53 dB(A) | 6206 2Z C3 | 6206 2Z C3 | Service life lubrication | Drive-End | A (half-key) | CW or CCW | RAL 5010 (Gentian Blue) | Aluminium | Cast iron |  |  | M25 (1x), M20 (1x) | To right | Ø28 x 60 mm | 8 x 7 x 50 mm | M10 | 1.12 | 1.04 | 1.11 | 0.25 | 0.4 | Inclusive PTC 140°C | Brake under steel cover | 1310LA04625AJH3 | TD-221 | BV-204 | CV-104 | EN | Brake (IC410) | H2SP 100 | 32 Nm | No | 400 V AC | 207 V DC | B2-1P-600
Datasheet EN 3SIEK 100L8B-HS-U B14B (1,1kW-230.400V-50Hz) | 1310LB08825AJH3 | Cantoni Motor | 3-phase motor | 3-fase (standard) | IE3 | IE3 Premium Efficiency | 3SIE 100L8B-HS-U | Nee | 3SIEK 100L8B-HS-U (32 Nm) | 3SIEK 100L8B-HS-U | 100 | 1.1 | 8 | B14B | B14 (IM 3601) or derivatives | B14B flange | F (155°C) temperature rise-class B (max. 80K) | S1 (continuous) | -20 to +40°C | ≤ 1000 m.a.s.l. | 1 | IC410 (TENV) | IP55 | No | 44.4 | 230 | 400 | 50 | ∆ | Y | 1.1 | 1.1 | 710 | 710 | 76.3 | 78.7 | 77.7 | 76.3 | 78.7 | 77.7 | 0.66 | 0.66 | 5.4 | 3.1 | 3.7 | 3.7 | 19.98 | 11.47 | 15 | 15 | 1.4 | 1.4 | 21 | 21 | 2 | 2 | 30 | 30 | 0.0122 | 53 dB(A) | 6206 2Z C3 | 6206 2Z C3 | Service life lubrication | Drive-End | A (half-key) | CW or CCW | RAL 5010 (Gentian Blue) | Aluminium | Cast iron |  |  | M25 (1x), M20 (1x) | To right | Ø28 x 60 mm | 8 x 7 x 50 mm | M10 | 1.12 | 1.04 | 1.11 | 0.25 | 0.4 | Inclusive PTC 140°C | Brake under steel cover | 1310LA04825AJH3 | TD-221 | BV-204 | CV-104 | EN | Brake (IC410) | H2SP 100 | 32 Nm | No | 400 V AC | 207 V DC | B2-1P-600
Datasheet EN 3SIEL 100L8B-HS-U B35s (1,1kW-230.400V-50Hz) | 1310LB08D25AJH3 | Cantoni Motor | 3-phase motor | 3-fase (standard) | IE3 | IE3 Premium Efficiency | 3SIE 100L8B-HS-U | Nee | 3SIEL 100L8B-HS-U (32 Nm) | 3SIEL 100L8B-HS-U | 100 | 1.1 | 8 | B3/B5s | B35 (IM 2001) or derivatives | Feet and B5s flange | F (155°C) temperature rise-class B (max. 80K) | S1 (continuous) | -20 to +40°C | ≤ 1000 m.a.s.l. | 1 | IC410 (TENV) | IP55 | No | 44.4 | 230 | 400 | 50 | ∆ | Y | 1.1 | 1.1 | 710 | 710 | 76.3 | 78.7 | 77.7 | 76.3 | 78.7 | 77.7 | 0.66 | 0.66 | 5.4 | 3.1 | 3.7 | 3.7 | 19.98 | 11.47 | 15 | 15 | 1.4 | 1.4 | 21 | 21 | 2 | 2 | 30 | 30 | 0.0122 | 53 dB(A) | 6206 2Z C3 | 6206 2Z C3 | Service life lubrication | Drive-End | A (half-key) | CW or CCW | RAL 5010 (Gentian Blue) | Aluminium | Cast iron | Aluminium | Top | M25 (1x), M20 (1x) | To right | Ø28 x 60 mm | 8 x 7 x 50 mm | M10 | 1.12 | 1.04 | 1.11 | 0.25 | 0.4 | Inclusive PTC 140°C | Brake under steel cover | 1310LA04D25AJH3 | TD-221 | BV-204 | CV-104 | EN | Brake (IC410) | H2SP 100 | 32 Nm | No | 400 V AC | 207 V DC | B2-1P-600
Datasheet EN 3SIEK 100L8B-HS-U B5s (1,1kW-230.400V-50Hz) | 1310LB08E25AJH3 | Cantoni Motor | 3-phase motor | 3-fase (standard) | IE3 | IE3 Premium Efficiency | 3SIE 100L8B-HS-U | Nee | 3SIEK 100L8B-HS-U (32 Nm) | 3SIEK 100L8B-HS-U | 100 | 1.1 | 8 | B5s | B5 (IM 3001) or derivatives | B5s flange | F (155°C) temperature rise-class B (max. 80K) | S1 (continuous) | -20 to +40°C | ≤ 1000 m.a.s.l. | 1 | IC410 (TENV) | IP55 | No | 44.4 | 230 | 400 | 50 | ∆ | Y | 1.1 | 1.1 | 710 | 710 | 76.3 | 78.7 | 77.7 | 76.3 | 78.7 | 77.7 | 0.66 | 0.66 | 5.4 | 3.1 | 3.7 | 3.7 | 19.98 | 11.47 | 15 | 15 | 1.4 | 1.4 | 21 | 21 | 2 | 2 | 30 | 30 | 0.0122 | 53 dB(A) | 6206 2Z C3 | 6206 2Z C3 | Service life lubrication | Drive-End | A (half-key) | CW or CCW | RAL 5010 (Gentian Blue) | Aluminium | Cast iron |  |  | M25 (1x), M20 (1x) | To right | Ø28 x 60 mm | 8 x 7 x 50 mm | M10 | 1.12 | 1.04 | 1.11 | 0.25 | 0.4 | Inclusive PTC 140°C | Brake under steel cover | 1310LA04E25AJH3 | TD-221 | BV-204 | CV-104 | EN | Brake (IC410) | H2SP 100 | 32 Nm | No | 400 V AC | 207 V DC | B2-1P-600
Datasheet EN 3SIE 100L2A-HS-U B3 (4kW-400.690V-50Hz) | 1310LPA2035AJH3 | Cantoni Motor | 3-phase motor | 3-fase (standard) | IE3 | IE3 Premium Efficiency | 3SIE 100L2A-HS-U | Ja | 3SIE 100L2A-HS-U (32 Nm) | 3SIE 100L2A-HS-U | 100 | 4 | 2 | B3 | B3 (IM 1001) or derivatives | Feet | F (155°C) temperature rise-class B (max. 80K) | S1 (continuous) | -20 to +40°C | ≤ 1000 m.a.s.l. | 1 | IC410 (TENV) | IP55 | No | 45.1 | 400 | 690 | 50 | ∆ | Y | 4 | 4 | 2920 | 2920 | 88.1 | 88.8 | 88.1 | 88.1 | 88.8 | 88.1 | 0.85 | 0.85 | 7.7 | 4.5 | 9 | 9 | 69.3 | 40.5 | 13.1 | 13.1 | 3.2 | 3.2 | 41.92 | 41.92 | 4.1 | 4.1 | 53.71 | 53.71 | 0.0039 | 62 dB(A) | 6206 2Z C3 | 6206 2Z C3 | Service life lubrication | Drive-End | A (half-key) | CW or CCW | RAL 5010 (Gentian Blue) | Aluminium | Cast iron | Aluminium (screwed) | Top | M25 (1x), M20 (1x) | To right | Ø28 x 60 mm | 8 x 7 x 50 mm | M10 | 1.11 | 0.89 | 0.9 | 0.61 | 1.17 | Inclusive PTC 140°C | Brake under steel cover | 1310LPA2035AJH3 | TD-221 | BV-204 | CV-104 | EN | Brake (IC410) | H2SP 100 | 32 Nm | No | 400 V AC | 207 V DC | B2-1P-600
Datasheet EN 3SIEL 100L2A-HS-U B35 (4kW-400.690V-50Hz) | 1310LPA2135AJH3 | Cantoni Motor | 3-phase motor | 3-fase (standard) | IE3 | IE3 Premium Efficiency | 3SIE 100L2A-HS-U | Nee | 3SIEL 100L2A-HS-U (32 Nm) | 3SIEL 100L2A-HS-U | 100 | 4 | 2 | B3/B5 | B35 (IM 2001) or derivatives | Feet and B5 flange | F (155°C) temperature rise-class B (max. 80K) | S1 (continuous) | -20 to +40°C | ≤ 1000 m.a.s.l. | 1 | IC410 (TENV) | IP55 | No | 47.8 | 400 | 690 | 50 | ∆ | Y | 4 | 4 | 2920 | 2920 | 88.1 | 88.8 | 88.1 | 88.1 | 88.8 | 88.1 | 0.85 | 0.85 | 7.7 | 4.5 | 9 | 9 | 69.3 | 40.5 | 13.1 | 13.1 | 3.2 | 3.2 | 41.92 | 41.92 | 4.1 | 4.1 | 53.71 | 53.71 | 0.0039 | 62 dB(A) | 6206 2Z C3 | 6206 2Z C3 | Service life lubrication | Drive-End | A (half-key) | CW or CCW | RAL 5010 (Gentian Blue) | Aluminium | Cast iron | Aluminium (screwed) | Top | M25 (1x), M20 (1x) | To right | Ø28 x 60 mm | 8 x 7 x 50 mm | M10 | 1.11 | 0.89 | 0.9 | 0.61 | 1.17 | Inclusive PTC 140°C | Brake under steel cover | 1310LPA2135AJH3 | TD-221 | BV-204 | CV-104 | EN | Brake (IC410) | H2SP 100 | 32 Nm | No | 400 V AC | 207 V DC | B2-1P-600
Datasheet EN 3SIEL 100L2A-HS-U B34A (4kW-400.690V-50Hz) | 1310LPA2235AJH3 | Cantoni Motor | 3-phase motor | 3-fase (standard) | IE3 | IE3 Premium Efficiency | 3SIE 100L2A-HS-U | Nee | 3SIEL 100L2A-HS-U (32 Nm) | 3SIEL 100L2A-HS-U | 100 | 4 | 2 | B3/B14A | B34 (IM 2101) or derivatives | Feet and B14A flange | F (155°C) temperature rise-class B (max. 80K) | S1 (continuous) | -20 to +40°C | ≤ 1000 m.a.s.l. | 1 | IC410 (TENV) | IP55 | No | 46.4 | 400 | 690 | 50 | ∆ | Y | 4 | 4 | 2920 | 2920 | 88.1 | 88.8 | 88.1 | 88.1 | 88.8 | 88.1 | 0.85 | 0.85 | 7.7 | 4.5 | 9 | 9 | 69.3 | 40.5 | 13.1 | 13.1 | 3.2 | 3.2 | 41.92 | 41.92 | 4.1 | 4.1 | 53.71 | 53.71 | 0.0039 | 62 dB(A) | 6206 2Z C3 | 6206 2Z C3 | Service life lubrication | Drive-End | A (half-key) | CW or CCW | RAL 5010 (Gentian Blue) | Aluminium | Cast iron | Aluminium (screwed) | Top | M25 (1x), M20 (1x) | To right | Ø28 x 60 mm | 8 x 7 x 50 mm | M10 | 1.11 | 0.89 | 0.9 | 0.61 | 1.17 | Inclusive PTC 140°C | Brake under steel cover | 1310LPA2235AJH3 | TD-221 | BV-204 | CV-104 | EN | Brake (IC410) | H2SP 100 | 32 Nm | No | 400 V AC | 207 V DC | B2-1P-600
Datasheet EN 3SIEL 100L2A-HS-U B34B (4kW-400.690V-50Hz) | 1310LPA2335AJH3 | Cantoni Motor | 3-phase motor | 3-fase (standard) | IE3 | IE3 Premium Efficiency | 3SIE 100L2A-HS-U | Nee | 3SIEL 100L2A-HS-U (32 Nm) | 3SIEL 100L2A-HS-U | 100 | 4 | 2 | B3/B14B | B34 (IM 2101) or derivatives | Feet and B14B flange | F (155°C) temperature rise-class B (max. 80K) | S1 (continuous) | -20 to +40°C | ≤ 1000 m.a.s.l. | 1 | IC410 (TENV) | IP55 | No | 47.4 | 400 | 690 | 50 | ∆ | Y | 4 | 4 | 2920 | 2920 | 88.1 | 88.8 | 88.1 | 88.1 | 88.8 | 88.1 | 0.85 | 0.85 | 7.7 | 4.5 | 9 | 9 | 69.3 | 40.5 | 13.1 | 13.1 | 3.2 | 3.2 | 41.92 | 41.92 | 4.1 | 4.1 | 53.71 | 53.71 | 0.0039 | 62 dB(A) | 6206 2Z C3 | 6206 2Z C3 | Service life lubrication | Drive-End | A (half-key) | CW or CCW | RAL 5010 (Gentian Blue) | Aluminium | Cast iron | Aluminium (screwed) | Top | M25 (1x), M20 (1x) | To right | Ø28 x 60 mm | 8 x 7 x 50 mm | M10 | 1.11 | 0.89 | 0.9 | 0.61 | 1.17 | Inclusive PTC 140°C | Brake under steel cover | 1310LPA2335AJH3 | TD-221 | BV-204 | CV-104 | EN | Brake (IC410) | H2SP 100 | 32 Nm | No | 400 V AC | 207 V DC | B2-1P-600
Datasheet EN 3SIEK 100L2A-HS-U B5 (4kW-400.690V-50Hz) | 1310LPA2435AJH3 | Cantoni Motor | 3-phase motor | 3-fase (standard) | IE3 | IE3 Premium Efficiency | 3SIE 100L2A-HS-U | Nee | 3SIEK 100L2A-HS-U (32 Nm) | 3SIEK 100L2A-HS-U | 100 | 4 | 2 | B5 | B5 (IM 3001) or derivatives | B5 flange | F (155°C) temperature rise-class B (max. 80K) | S1 (continuous) | -20 to +40°C | ≤ 1000 m.a.s.l. | 1 | IC410 (TENV) | IP55 | No | 47.8 | 400 | 690 | 50 | ∆ | Y | 4 | 4 | 2920 | 2920 | 88.1 | 88.8 | 88.1 | 88.1 | 88.8 | 88.1 | 0.85 | 0.85 | 7.7 | 4.5 | 9 | 9 | 69.3 | 40.5 | 13.1 | 13.1 | 3.2 | 3.2 | 41.92 | 41.92 | 4.1 | 4.1 | 53.71 | 53.71 | 0.0039 | 62 dB(A) | 6206 2Z C3 | 6206 2Z C3 | Service life lubrication | Drive-End | A (half-key) | CW or CCW | RAL 5010 (Gentian Blue) | Aluminium | Cast iron |  |  | M25 (1x), M20 (1x) | To right | Ø28 x 60 mm | 8 x 7 x 50 mm | M10 | 1.11 | 0.89 | 0.9 | 0.61 | 1.17 | Inclusive PTC 140°C | Brake under steel cover | 1310LPA2435AJH3 | TD-221 | BV-204 | CV-104 | EN | Brake (IC410) | H2SP 100 | 32 Nm | No | 400 V AC | 207 V DC | B2-1P-600
Datasheet EN 3SIEK 100L2A-HS-U B14A (4kW-400.690V-50Hz) | 1310LPA2635AJH3 | Cantoni Motor | 3-phase motor | 3-fase (standard) | IE3 | IE3 Premium Efficiency | 3SIE 100L2A-HS-U | Nee | 3SIEK 100L2A-HS-U (32 Nm) | 3SIEK 100L2A-HS-U | 100 | 4 | 2 | B14A | B14 (IM 3601) or derivatives | B14A flange | F (155°C) temperature rise-class B (max. 80K) | S1 (continuous) | -20 to +40°C | ≤ 1000 m.a.s.l. | 1 | IC410 (TENV) | IP55 | No | 46.4 | 400 | 690 | 50 | ∆ | Y | 4 | 4 | 2920 | 2920 | 88.1 | 88.8 | 88.1 | 88.1 | 88.8 | 88.1 | 0.85 | 0.85 | 7.7 | 4.5 | 9 | 9 | 69.3 | 40.5 | 13.1 | 13.1 | 3.2 | 3.2 | 41.92 | 41.92 | 4.1 | 4.1 | 53.71 | 53.71 | 0.0039 | 62 dB(A) | 6206 2Z C3 | 6206 2Z C3 | Service life lubrication | Drive-End | A (half-key) | CW or CCW | RAL 5010 (Gentian Blue) | Aluminium | Cast iron |  |  | M25 (1x), M20 (1x) | To right | Ø28 x 60 mm | 8 x 7 x 50 mm | M10 | 1.11 | 0.89 | 0.9 | 0.61 | 1.17 | Inclusive PTC 140°C | Brake under steel cover | 1310LPA2635AJH3 | TD-221 | BV-204 | CV-104 | EN | Brake (IC410) | H2SP 100 | 32 Nm | No | 400 V AC | 207 V DC | B2-1P-600
Datasheet EN 3SIEK 100L2A-HS-U B14B (4kW-400.690V-50Hz) | 1310LPA2835AJH3 | Cantoni Motor | 3-phase motor | 3-fase (standard) | IE3 | IE3 Premium Efficiency | 3SIE 100L2A-HS-U | Nee | 3SIEK 100L2A-HS-U (32 Nm) | 3SIEK 100L2A-HS-U | 100 | 4 | 2 | B14B | B14 (IM 3601) or derivatives | B14B flange | F (155°C) temperature rise-class B (max. 80K) | S1 (continuous) | -20 to +40°C | ≤ 1000 m.a.s.l. | 1 | IC410 (TENV) | IP55 | No | 47.4 | 400 | 690 | 50 | ∆ | Y | 4 | 4 | 2920 | 2920 | 88.1 | 88.8 | 88.1 | 88.1 | 88.8 | 88.1 | 0.85 | 0.85 | 7.7 | 4.5 | 9 | 9 | 69.3 | 40.5 | 13.1 | 13.1 | 3.2 | 3.2 | 41.92 | 41.92 | 4.1 | 4.1 | 53.71 | 53.71 | 0.0039 | 62 dB(A) | 6206 2Z C3 | 6206 2Z C3 | Service life lubrication | Drive-End | A (half-key) | CW or CCW | RAL 5010 (Gentian Blue) | Aluminium | Cast iron |  |  | M25 (1x), M20 (1x) | To right | Ø28 x 60 mm | 8 x 7 x 50 mm | M10 | 1.11 | 0.89 | 0.9 | 0.61 | 1.17 | Inclusive PTC 140°C | Brake under steel cover | 1310LPA2835AJH3 | TD-221 | BV-204 | CV-104 | EN | Brake (IC410) | H2SP 100 | 32 Nm | No | 400 V AC | 207 V DC | B2-1P-600
Datasheet EN 3SIEL 100L2A-HS-U B35s (4kW-400.690V-50Hz) | 1310LPA2D35AJH3 | Cantoni Motor | 3-phase motor | 3-fase (standard) | IE3 | IE3 Premium Efficiency | 3SIE 100L2A-HS-U | Nee | 3SIEL 100L2A-HS-U (32 Nm) | 3SIEL 100L2A-HS-U | 100 | 4 | 2 | B3/B5s | B35 (IM 2001) or derivatives | Feet and B5s flange | F (155°C) temperature rise-class B (max. 80K) | S1 (continuous) | -20 to +40°C | ≤ 1000 m.a.s.l. | 1 | IC410 (TENV) | IP55 | No | 47.4 | 400 | 690 | 50 | ∆ | Y | 4 | 4 | 2920 | 2920 | 88.1 | 88.8 | 88.1 | 88.1 | 88.8 | 88.1 | 0.85 | 0.85 | 7.7 | 4.5 | 9 | 9 | 69.3 | 40.5 | 13.1 | 13.1 | 3.2 | 3.2 | 41.92 | 41.92 | 4.1 | 4.1 | 53.71 | 53.71 | 0.0039 | 62 dB(A) | 6206 2Z C3 | 6206 2Z C3 | Service life lubrication | Drive-End | A (half-key) | CW or CCW | RAL 5010 (Gentian Blue) | Aluminium | Cast iron | Aluminium (screwed) | Top | M25 (1x), M20 (1x) | To right | Ø28 x 60 mm | 8 x 7 x 50 mm | M10 | 1.11 | 0.89 | 0.9 | 0.61 | 1.17 | Inclusive PTC 140°C | Brake under steel cover | 1310LPA2D35AJH3 | TD-221 | BV-204 | CV-104 | EN | Brake (IC410) | H2SP 100 | 32 Nm | No | 400 V AC | 207 V DC | B2-1P-600
Datasheet EN 3SIEK 100L2A-HS-U B5s (4kW-400.690V-50Hz) | 1310LPA2E35AJH3 | Cantoni Motor | 3-phase motor | 3-fase (standard) | IE3 | IE3 Premium Efficiency | 3SIE 100L2A-HS-U | Nee | 3SIEK 100L2A-HS-U (32 Nm) | 3SIEK 100L2A-HS-U | 100 | 4 | 2 | B5s | B5 (IM 3001) or derivatives | B5s flange | F (155°C) temperature rise-class B (max. 80K) | S1 (continuous) | -20 to +40°C | ≤ 1000 m.a.s.l. | 1 | IC410 (TENV) | IP55 | No | 47.4 | 400 | 690 | 50 | ∆ | Y | 4 | 4 | 2920 | 2920 | 88.1 | 88.8 | 88.1 | 88.1 | 88.8 | 88.1 | 0.85 | 0.85 | 7.7 | 4.5 | 9 | 9 | 69.3 | 40.5 | 13.1 | 13.1 | 3.2 | 3.2 | 41.92 | 41.92 | 4.1 | 4.1 | 53.71 | 53.71 | 0.0039 | 62 dB(A) | 6206 2Z C3 | 6206 2Z C3 | Service life lubrication | Drive-End | A (half-key) | CW or CCW | RAL 5010 (Gentian Blue) | Aluminium | Cast iron |  |  | M25 (1x), M20 (1x) | To right | Ø28 x 60 mm | 8 x 7 x 50 mm | M10 | 1.11 | 0.89 | 0.9 | 0.61 | 1.17 | Inclusive PTC 140°C | Brake under steel cover | 1310LPA2E35AJH3 | TD-221 | BV-204 | CV-104 | EN | Brake (IC410) | H2SP 100 | 32 Nm | No | 400 V AC | 207 V DC | B2-1P-600
Datasheet EN 3SIE 100L6A-HS-U B3 (2,2kW-230.400V-50Hz) | 1310LPA6025AJH3 | Cantoni Motor | 3-phase motor | 3-fase (standard) | IE3 | IE3 Premium Efficiency | 3SIE 100L6A-HS-U | Ja | 3SIE 100L6A-HS-U (32 Nm) | 3SIE 100L6A-HS-U | 100 | 2.2 | 6 | B3 | B3 (IM 1001) or derivatives | Feet | F (155°C) temperature rise-class B (max. 80K) | S1 (continuous) | -20 to +40°C | ≤ 1000 m.a.s.l. | 1 | IC410 (TENV) | IP55 | No | 41.1 | 230 | 400 | 50 | ∆ | Y | 2.2 | 2.2 | 960 | 960 | 84.2 | 84.7 | 84.7 | 84.2 | 84.7 | 84.7 | 0.73 | 0.73 | 5.2 | 3 | 6.5 | 6.5 | 33.8 | 19.5 | 21.9 | 21.9 | 2.9 | 2.9 | 63.51 | 63.51 | 3.6 | 3.6 | 78.84 | 78.84 | 0.01 | 52 dB(A) | 6206 2Z C3 | 6206 2Z C3 | Service life lubrication | Drive-End | A (half-key) | CW or CCW | RAL 5010 (Gentian Blue) | Aluminium | Cast iron | Aluminium (screwed) | Top | M25 (1x), M20 (1x) | To right | Ø28 x 60 mm | 8 x 7 x 50 mm | M10 | 1.6 | 1.29 | 1.26 | 1.08 | 1.64 | Inclusive PTC 140°C | Brake under steel cover | 1310LPA2035AJH3 | TD-221 | BV-204 | CV-104 | EN | Brake (IC410) | H2SP 100 | 32 Nm | No | 400 V AC | 207 V DC | B2-1P-600
Datasheet EN 3SIEL 100L6A-HS-U B35 (2,2kW-230.400V-50Hz) | 1310LPA6125AJH3 | Cantoni Motor | 3-phase motor | 3-fase (standard) | IE3 | IE3 Premium Efficiency | 3SIE 100L6A-HS-U | Nee | 3SIEL 100L6A-HS-U (32 Nm) | 3SIEL 100L6A-HS-U | 100 | 2.2 | 6 | B3/B5 | B35 (IM 2001) or derivatives | Feet and B5 flange | F (155°C) temperature rise-class B (max. 80K) | S1 (continuous) | -20 to +40°C | ≤ 1000 m.a.s.l. | 1 | IC410 (TENV) | IP55 | No | 43.8 | 230 | 400 | 50 | ∆ | Y | 2.2 | 2.2 | 960 | 960 | 84.2 | 84.7 | 84.7 | 84.2 | 84.7 | 84.7 | 0.73 | 0.73 | 5.2 | 3 | 6.5 | 6.5 | 33.8 | 19.5 | 21.9 | 21.9 | 2.9 | 2.9 | 63.51 | 63.51 | 3.6 | 3.6 | 78.84 | 78.84 | 0.01 | 52 dB(A) | 6206 2Z C3 | 6206 2Z C3 | Service life lubrication | Drive-End | A (half-key) | CW or CCW | RAL 5010 (Gentian Blue) | Aluminium | Cast iron | Aluminium (screwed) | Top | M25 (1x), M20 (1x) | To right | Ø28 x 60 mm | 8 x 7 x 50 mm | M10 | 1.6 | 1.29 | 1.26 | 1.08 | 1.64 | Inclusive PTC 140°C | Brake under steel cover | 1310LPA2135AJH3 | TD-221 | BV-204 | CV-104 | EN | Brake (IC410) | H2SP 100 | 32 Nm | No | 400 V AC | 207 V DC | B2-1P-600
Datasheet EN 3SIEL 100L6A-HS-U B34A (2,2kW-230.400V-50Hz) | 1310LPA6225AJH3 | Cantoni Motor | 3-phase motor | 3-fase (standard) | IE3 | IE3 Premium Efficiency | 3SIE 100L6A-HS-U | Nee | 3SIEL 100L6A-HS-U (32 Nm) | 3SIEL 100L6A-HS-U | 100 | 2.2 | 6 | B3/B14A | B34 (IM 2101) or derivatives | Feet and B14A flange | F (155°C) temperature rise-class B (max. 80K) | S1 (continuous) | -20 to +40°C | ≤ 1000 m.a.s.l. | 1 | IC410 (TENV) | IP55 | No | 42.4 | 230 | 400 | 50 | ∆ | Y | 2.2 | 2.2 | 960 | 960 | 84.2 | 84.7 | 84.7 | 84.2 | 84.7 | 84.7 | 0.73 | 0.73 | 5.2 | 3 | 6.5 | 6.5 | 33.8 | 19.5 | 21.9 | 21.9 | 2.9 | 2.9 | 63.51 | 63.51 | 3.6 | 3.6 | 78.84 | 78.84 | 0.01 | 52 dB(A) | 6206 2Z C3 | 6206 2Z C3 | Service life lubrication | Drive-End | A (half-key) | CW or CCW | RAL 5010 (Gentian Blue) | Aluminium | Cast iron | Aluminium (screwed) | Top | M25 (1x), M20 (1x) | To right | Ø28 x 60 mm | 8 x 7 x 50 mm | M10 | 1.6 | 1.29 | 1.26 | 1.08 | 1.64 | Inclusive PTC 140°C | Brake under steel cover | 1310LPA2235AJH3 | TD-221 | BV-204 | CV-104 | EN | Brake (IC410) | H2SP 100 | 32 Nm | No | 400 V AC | 207 V DC | B2-1P-600
Datasheet EN 3SIEL 100L6A-HS-U B34B (2,2kW-230.400V-50Hz) | 1310LPA6325AJH3 | Cantoni Motor | 3-phase motor | 3-fase (standard) | IE3 | IE3 Premium Efficiency | 3SIE 100L6A-HS-U | Nee | 3SIEL 100L6A-HS-U (32 Nm) | 3SIEL 100L6A-HS-U | 100 | 2.2 | 6 | B3/B14B | B34 (IM 2101) or derivatives | Feet and B14B flange | F (155°C) temperature rise-class B (max. 80K) | S1 (continuous) | -20 to +40°C | ≤ 1000 m.a.s.l. | 1 | IC410 (TENV) | IP55 | No | 43.4 | 230 | 400 | 50 | ∆ | Y | 2.2 | 2.2 | 960 | 960 | 84.2 | 84.7 | 84.7 | 84.2 | 84.7 | 84.7 | 0.73 | 0.73 | 5.2 | 3 | 6.5 | 6.5 | 33.8 | 19.5 | 21.9 | 21.9 | 2.9 | 2.9 | 63.51 | 63.51 | 3.6 | 3.6 | 78.84 | 78.84 | 0.01 | 52 dB(A) | 6206 2Z C3 | 6206 2Z C3 | Service life lubrication | Drive-End | A (half-key) | CW or CCW | RAL 5010 (Gentian Blue) | Aluminium | Cast iron | Aluminium (screwed) | Top | M25 (1x), M20 (1x) | To right | Ø28 x 60 mm | 8 x 7 x 50 mm | M10 | 1.6 | 1.29 | 1.26 | 1.08 | 1.64 | Inclusive PTC 140°C | Brake under steel cover | 1310LPA2335AJH3 | TD-221 | BV-204 | CV-104 | EN | Brake (IC410) | H2SP 100 | 32 Nm | No | 400 V AC | 207 V DC | B2-1P-600
Datasheet EN 3SIEK 100L6A-HS-U B5 (2,2kW-230.400V-50Hz) | 1310LPA6425AJH3 | Cantoni Motor | 3-phase motor | 3-fase (standard) | IE3 | IE3 Premium Efficiency | 3SIE 100L6A-HS-U | Nee | 3SIEK 100L6A-HS-U (32 Nm) | 3SIEK 100L6A-HS-U | 100 | 2.2 | 6 | B5 | B5 (IM 3001) or derivatives | B5 flange | F (155°C) temperature rise-class B (max. 80K) | S1 (continuous) | -20 to +40°C | ≤ 1000 m.a.s.l. | 1 | IC410 (TENV) | IP55 | No | 43.8 | 230 | 400 | 50 | ∆ | Y | 2.2 | 2.2 | 960 | 960 | 84.2 | 84.7 | 84.7 | 84.2 | 84.7 | 84.7 | 0.73 | 0.73 | 5.2 | 3 | 6.5 | 6.5 | 33.8 | 19.5 | 21.9 | 21.9 | 2.9 | 2.9 | 63.51 | 63.51 | 3.6 | 3.6 | 78.84 | 78.84 | 0.01 | 52 dB(A) | 6206 2Z C3 | 6206 2Z C3 | Service life lubrication | Drive-End | A (half-key) | CW or CCW | RAL 5010 (Gentian Blue) | Aluminium | Cast iron |  |  | M25 (1x), M20 (1x) | To right | Ø28 x 60 mm | 8 x 7 x 50 mm | M10 | 1.6 | 1.29 | 1.26 | 1.08 | 1.64 | Inclusive PTC 140°C | Brake under steel cover | 1310LPA2435AJH3 | TD-221 | BV-204 | CV-104 | EN | Brake (IC410) | H2SP 100 | 32 Nm | No | 400 V AC | 207 V DC | B2-1P-600
Datasheet EN 3SIEK 100L6A-HS-U B14A (2,2kW-230.400V-50Hz) | 1310LPA6625AJH3 | Cantoni Motor | 3-phase motor | 3-fase (standard) | IE3 | IE3 Premium Efficiency | 3SIE 100L6A-HS-U | Nee | 3SIEK 100L6A-HS-U (32 Nm) | 3SIEK 100L6A-HS-U | 100 | 2.2 | 6 | B14A | B14 (IM 3601) or derivatives | B14A flange | F (155°C) temperature rise-class B (max. 80K) | S1 (continuous) | -20 to +40°C | ≤ 1000 m.a.s.l. | 1 | IC410 (TENV) | IP55 | No | 42.4 | 230 | 400 | 50 | ∆ | Y | 2.2 | 2.2 | 960 | 960 | 84.2 | 84.7 | 84.7 | 84.2 | 84.7 | 84.7 | 0.73 | 0.73 | 5.2 | 3 | 6.5 | 6.5 | 33.8 | 19.5 | 21.9 | 21.9 | 2.9 | 2.9 | 63.51 | 63.51 | 3.6 | 3.6 | 78.84 | 78.84 | 0.01 | 52 dB(A) | 6206 2Z C3 | 6206 2Z C3 | Service life lubrication | Drive-End | A (half-key) | CW or CCW | RAL 5010 (Gentian Blue) | Aluminium | Cast iron |  |  | M25 (1x), M20 (1x) | To right | Ø28 x 60 mm | 8 x 7 x 50 mm | M10 | 1.6 | 1.29 | 1.26 | 1.08 | 1.64 | Inclusive PTC 140°C | Brake under steel cover | 1310LPA2635AJH3 | TD-221 | BV-204 | CV-104 | EN | Brake (IC410) | H2SP 100 | 32 Nm | No | 400 V AC | 207 V DC | B2-1P-600
Datasheet EN 3SIEK 100L6A-HS-U B14B (2,2kW-230.400V-50Hz) | 1310LPA6825AJH3 | Cantoni Motor | 3-phase motor | 3-fase (standard) | IE3 | IE3 Premium Efficiency | 3SIE 100L6A-HS-U | Nee | 3SIEK 100L6A-HS-U (32 Nm) | 3SIEK 100L6A-HS-U | 100 | 2.2 | 6 | B14B | B14 (IM 3601) or derivatives | B14B flange | F (155°C) temperature rise-class B (max. 80K) | S1 (continuous) | -20 to +40°C | ≤ 1000 m.a.s.l. | 1 | IC410 (TENV) | IP55 | No | 43.4 | 230 | 400 | 50 | ∆ | Y | 2.2 | 2.2 | 960 | 960 | 84.2 | 84.7 | 84.7 | 84.2 | 84.7 | 84.7 | 0.73 | 0.73 | 5.2 | 3 | 6.5 | 6.5 | 33.8 | 19.5 | 21.9 | 21.9 | 2.9 | 2.9 | 63.51 | 63.51 | 3.6 | 3.6 | 78.84 | 78.84 | 0.01 | 52 dB(A) | 6206 2Z C3 | 6206 2Z C3 | Service life lubrication | Drive-End | A (half-key) | CW or CCW | RAL 5010 (Gentian Blue) | Aluminium | Cast iron |  |  | M25 (1x), M20 (1x) | To right | Ø28 x 60 mm | 8 x 7 x 50 mm | M10 | 1.6 | 1.29 | 1.26 | 1.08 | 1.64 | Inclusive PTC 140°C | Brake under steel cover | 1310LPA2835AJH3 | TD-221 | BV-204 | CV-104 | EN | Brake (IC410) | H2SP 100 | 32 Nm | No | 400 V AC | 207 V DC | B2-1P-600
Datasheet EN 3SIEL 100L6A-HS-U B35s (2,2kW-230.400V-50Hz) | 1310LPA6D25AJH3 | Cantoni Motor | 3-phase motor | 3-fase (standard) | IE3 | IE3 Premium Efficiency | 3SIE 100L6A-HS-U | Nee | 3SIEL 100L6A-HS-U (32 Nm) | 3SIEL 100L6A-HS-U | 100 | 2.2 | 6 | B3/B5s | B35 (IM 2001) or derivatives | Feet and B5s flange | F (155°C) temperature rise-class B (max. 80K) | S1 (continuous) | -20 to +40°C | ≤ 1000 m.a.s.l. | 1 | IC410 (TENV) | IP55 | No | 43.4 | 230 | 400 | 50 | ∆ | Y | 2.2 | 2.2 | 960 | 960 | 84.2 | 84.7 | 84.7 | 84.2 | 84.7 | 84.7 | 0.73 | 0.73 | 5.2 | 3 | 6.5 | 6.5 | 33.8 | 19.5 | 21.9 | 21.9 | 2.9 | 2.9 | 63.51 | 63.51 | 3.6 | 3.6 | 78.84 | 78.84 | 0.01 | 52 dB(A) | 6206 2Z C3 | 6206 2Z C3 | Service life lubrication | Drive-End | A (half-key) | CW or CCW | RAL 5010 (Gentian Blue) | Aluminium | Cast iron | Aluminium (screwed) | Top | M25 (1x), M20 (1x) | To right | Ø28 x 60 mm | 8 x 7 x 50 mm | M10 | 1.6 | 1.29 | 1.26 | 1.08 | 1.64 | Inclusive PTC 140°C | Brake under steel cover | 1310LPA2D35AJH3 | TD-221 | BV-204 | CV-104 | EN | Brake (IC410) | H2SP 100 | 32 Nm | No | 400 V AC | 207 V DC | B2-1P-600
Datasheet EN 3SIEK 100L6A-HS-U B5s (2,2kW-230.400V-50Hz) | 1310LPA6E25AJH3 | Cantoni Motor | 3-phase motor | 3-fase (standard) | IE3 | IE3 Premium Efficiency | 3SIE 100L6A-HS-U | Nee | 3SIEK 100L6A-HS-U (32 Nm) | 3SIEK 100L6A-HS-U | 100 | 2.2 | 6 | B5s | B5 (IM 3001) or derivatives | B5s flange | F (155°C) temperature rise-class B (max. 80K) | S1 (continuous) | -20 to +40°C | ≤ 1000 m.a.s.l. | 1 | IC410 (TENV) | IP55 | No | 43.4 | 230 | 400 | 50 | ∆ | Y | 2.2 | 2.2 | 960 | 960 | 84.2 | 84.7 | 84.7 | 84.2 | 84.7 | 84.7 | 0.73 | 0.73 | 5.2 | 3 | 6.5 | 6.5 | 33.8 | 19.5 | 21.9 | 21.9 | 2.9 | 2.9 | 63.51 | 63.51 | 3.6 | 3.6 | 78.84 | 78.84 | 0.01 | 52 dB(A) | 6206 2Z C3 | 6206 2Z C3 | Service life lubrication | Drive-End | A (half-key) | CW or CCW | RAL 5010 (Gentian Blue) | Aluminium | Cast iron |  |  | M25 (1x), M20 (1x) | To right | Ø28 x 60 mm | 8 x 7 x 50 mm | M10 | 1.6 | 1.29 | 1.26 | 1.08 | 1.64 | Inclusive PTC 140°C | Brake under steel cover | 1310LPA2E35AJH3 | TD-221 | BV-204 | CV-104 | EN | Brake (IC410) | H2SP 100 | 32 Nm | No | 400 V AC | 207 V DC | B2-1P-600
Datasheet EN 3SIE 100L4C-HS-U B3 (4kW-400.690V-50Hz) | 1310LPC4035AJH3 | Cantoni Motor | 3-phase motor | 3-fase (standard) | IE3 | IE3 Premium Efficiency | 3SIE 100L4C-HS-U | Ja | 3SIE 100L4C-HS-U (32 Nm) | 3SIE 100L4C-HS-U | 100 | 4 | 4 | B3 | B3 (IM 1001) or derivatives | Feet | F (155°C) temperature rise-class B (max. 80K) | S1 (continuous) | -20 to +40°C | ≤ 1000 m.a.s.l. | 1 | IC410 (TENV) | IP55 | No | 49.1 | 400 | 690 | 50 | ∆ | Y | 4 | 4 | 1465 | 1465 | 85.6 | 87.7 | 88.6 | 85.6 | 87.7 | 88.6 | 0.79 | 0.79 | 8.2 | 4.8 | 8.3 | 8.3 | 68.06 | 39.84 | 26.1 | 26.1 | 3 | 3 | 78.3 | 78.3 | 4.1 | 4.1 | 107.01 | 107.01 | 0.0086 | 55 dB(A) | 6206 2Z C3 | 6206 2Z C3 | Service life lubrication | Drive-End | A (half-key) | CW or CCW | RAL 5010 (Gentian Blue) | Aluminium | Cast iron | Aluminium (screwed) | Top | M25 (1x), M20 (1x) | To right | Ø28 x 60 mm | 8 x 7 x 50 mm | M10 | 1.39 | 1.12 | 1.12 | 0.9 | 1.46 | Inclusive PTC 140°C | Brake under steel cover | 1310LPC4035AJH3 | TD-221 | BV-204 | CV-104 | EN | Brake (IC410) | H2SP 100 | 32 Nm | No | 400 V AC | 207 V DC | B2-1P-600
Datasheet EN 3SIEL 100L4C-HS-U B35 (4kW-400.690V-50Hz) | 1310LPC4135AJH3 | Cantoni Motor | 3-phase motor | 3-fase (standard) | IE3 | IE3 Premium Efficiency | 3SIE 100L4C-HS-U | Nee | 3SIEL 100L4C-HS-U (32 Nm) | 3SIEL 100L4C-HS-U | 100 | 4 | 4 | B3/B5 | B35 (IM 2001) or derivatives | Feet and B5 flange | F (155°C) temperature rise-class B (max. 80K) | S1 (continuous) | -20 to +40°C | ≤ 1000 m.a.s.l. | 1 | IC410 (TENV) | IP55 | No | 51.8 | 400 | 690 | 50 | ∆ | Y | 4 | 4 | 1465 | 1465 | 85.6 | 87.7 | 88.6 | 85.6 | 87.7 | 88.6 | 0.79 | 0.79 | 8.2 | 4.8 | 8.3 | 8.3 | 68.06 | 39.84 | 26.1 | 26.1 | 3 | 3 | 78.3 | 78.3 | 4.1 | 4.1 | 107.01 | 107.01 | 0.0086 | 55 dB(A) | 6206 2Z C3 | 6206 2Z C3 | Service life lubrication | Drive-End | A (half-key) | CW or CCW | RAL 5010 (Gentian Blue) | Aluminium | Cast iron | Aluminium (screwed) | Top | M25 (1x), M20 (1x) | To right | Ø28 x 60 mm | 8 x 7 x 50 mm | M10 | 1.39 | 1.12 | 1.12 | 0.9 | 1.46 | Inclusive PTC 140°C | Brake under steel cover | 1310LPC4135AJH3 | TD-221 | BV-204 | CV-104 | EN | Brake (IC410) | H2SP 100 | 32 Nm | No | 400 V AC | 207 V DC | B2-1P-600
Datasheet EN 3SIEL 100L4C-HS-U B34A (4kW-400.690V-50Hz) | 1310LPC4235AJH3 | Cantoni Motor | 3-phase motor | 3-fase (standard) | IE3 | IE3 Premium Efficiency | 3SIE 100L4C-HS-U | Nee | 3SIEL 100L4C-HS-U (32 Nm) | 3SIEL 100L4C-HS-U | 100 | 4 | 4 | B3/B14A | B34 (IM 2101) or derivatives | Feet and B14A flange | F (155°C) temperature rise-class B (max. 80K) | S1 (continuous) | -20 to +40°C | ≤ 1000 m.a.s.l. | 1 | IC410 (TENV) | IP55 | No | 50.4 | 400 | 690 | 50 | ∆ | Y | 4 | 4 | 1465 | 1465 | 85.6 | 87.7 | 88.6 | 85.6 | 87.7 | 88.6 | 0.79 | 0.79 | 8.2 | 4.8 | 8.3 | 8.3 | 68.06 | 39.84 | 26.1 | 26.1 | 3 | 3 | 78.3 | 78.3 | 4.1 | 4.1 | 107.01 | 107.01 | 0.0086 | 55 dB(A) | 6206 2Z C3 | 6206 2Z C3 | Service life lubrication | Drive-End | A (half-key) | CW or CCW | RAL 5010 (Gentian Blue) | Aluminium | Cast iron | Aluminium (screwed) | Top | M25 (1x), M20 (1x) | To right | Ø28 x 60 mm | 8 x 7 x 50 mm | M10 | 1.39 | 1.12 | 1.12 | 0.9 | 1.46 | Inclusive PTC 140°C | Brake under steel cover | 1310LPC4235AJH3 | TD-221 | BV-204 | CV-104 | EN | Brake (IC410) | H2SP 100 | 32 Nm | No | 400 V AC | 207 V DC | B2-1P-600
Datasheet EN 3SIEL 100L4C-HS-U B34B (4kW-400.690V-50Hz) | 1310LPC4335AJH3 | Cantoni Motor | 3-phase motor | 3-fase (standard) | IE3 | IE3 Premium Efficiency | 3SIE 100L4C-HS-U | Nee | 3SIEL 100L4C-HS-U (32 Nm) | 3SIEL 100L4C-HS-U | 100 | 4 | 4 | B3/B14B | B34 (IM 2101) or derivatives | Feet and B14B flange | F (155°C) temperature rise-class B (max. 80K) | S1 (continuous) | -20 to +40°C | ≤ 1000 m.a.s.l. | 1 | IC410 (TENV) | IP55 | No | 51.4 | 400 | 690 | 50 | ∆ | Y | 4 | 4 | 1465 | 1465 | 85.6 | 87.7 | 88.6 | 85.6 | 87.7 | 88.6 | 0.79 | 0.79 | 8.2 | 4.8 | 8.3 | 8.3 | 68.06 | 39.84 | 26.1 | 26.1 | 3 | 3 | 78.3 | 78.3 | 4.1 | 4.1 | 107.01 | 107.01 | 0.0086 | 55 dB(A) | 6206 2Z C3 | 6206 2Z C3 | Service life lubrication | Drive-End | A (half-key) | CW or CCW | RAL 5010 (Gentian Blue) | Aluminium | Cast iron | Aluminium (screwed) | Top | M25 (1x), M20 (1x) | To right | Ø28 x 60 mm | 8 x 7 x 50 mm | M10 | 1.39 | 1.12 | 1.12 | 0.9 | 1.46 | Inclusive PTC 140°C | Brake under steel cover | 1310LPC4335AJH3 | TD-221 | BV-204 | CV-104 | EN | Brake (IC410) | H2SP 100 | 32 Nm | No | 400 V AC | 207 V DC | B2-1P-600
Datasheet EN 3SIEK 100L4C-HS-U B5 (4kW-400.690V-50Hz) | 1310LPC4435AJH3 | Cantoni Motor | 3-phase motor | 3-fase (standard) | IE3 | IE3 Premium Efficiency | 3SIE 100L4C-HS-U | Nee | 3SIEK 100L4C-HS-U (32 Nm) | 3SIEK 100L4C-HS-U | 100 | 4 | 4 | B5 | B5 (IM 3001) or derivatives | B5 flange | F (155°C) temperature rise-class B (max. 80K) | S1 (continuous) | -20 to +40°C | ≤ 1000 m.a.s.l. | 1 | IC410 (TENV) | IP55 | No | 51.8 | 400 | 690 | 50 | ∆ | Y | 4 | 4 | 1465 | 1465 | 85.6 | 87.7 | 88.6 | 85.6 | 87.7 | 88.6 | 0.79 | 0.79 | 8.2 | 4.8 | 8.3 | 8.3 | 68.06 | 39.84 | 26.1 | 26.1 | 3 | 3 | 78.3 | 78.3 | 4.1 | 4.1 | 107.01 | 107.01 | 0.0086 | 55 dB(A) | 6206 2Z C3 | 6206 2Z C3 | Service life lubrication | Drive-End | A (half-key) | CW or CCW | RAL 5010 (Gentian Blue) | Aluminium | Cast iron |  |  | M25 (1x), M20 (1x) | To right | Ø28 x 60 mm | 8 x 7 x 50 mm | M10 | 1.39 | 1.12 | 1.12 | 0.9 | 1.46 | Inclusive PTC 140°C | Brake under steel cover | 1310LPC4435AJH3 | TD-221 | BV-204 | CV-104 | EN | Brake (IC410) | H2SP 100 | 32 Nm | No | 400 V AC | 207 V DC | B2-1P-600
Datasheet EN 3SIEK 100L4C-HS-U B14A (4kW-400.690V-50Hz) | 1310LPC4635AJH3 | Cantoni Motor | 3-phase motor | 3-fase (standard) | IE3 | IE3 Premium Efficiency | 3SIE 100L4C-HS-U | Nee | 3SIEK 100L4C-HS-U (32 Nm) | 3SIEK 100L4C-HS-U | 100 | 4 | 4 | B14A | B14 (IM 3601) or derivatives | B14A flange | F (155°C) temperature rise-class B (max. 80K) | S1 (continuous) | -20 to +40°C | ≤ 1000 m.a.s.l. | 1 | IC410 (TENV) | IP55 | No | 50.4 | 400 | 690 | 50 | ∆ | Y | 4 | 4 | 1465 | 1465 | 85.6 | 87.7 | 88.6 | 85.6 | 87.7 | 88.6 | 0.79 | 0.79 | 8.2 | 4.8 | 8.3 | 8.3 | 68.06 | 39.84 | 26.1 | 26.1 | 3 | 3 | 78.3 | 78.3 | 4.1 | 4.1 | 107.01 | 107.01 | 0.0086 | 55 dB(A) | 6206 2Z C3 | 6206 2Z C3 | Service life lubrication | Drive-End | A (half-key) | CW or CCW | RAL 5010 (Gentian Blue) | Aluminium | Cast iron |  |  | M25 (1x), M20 (1x) | To right | Ø28 x 60 mm | 8 x 7 x 50 mm | M10 | 1.39 | 1.12 | 1.12 | 0.9 | 1.46 | Inclusive PTC 140°C | Brake under steel cover | 1310LPC4635AJH3 | TD-221 | BV-204 | CV-104 | EN | Brake (IC410) | H2SP 100 | 32 Nm | No | 400 V AC | 207 V DC | B2-1P-600
Datasheet EN 3SIEK 100L4C-HS-U B14B (4kW-400.690V-50Hz) | 1310LPC4835AJH3 | Cantoni Motor | 3-phase motor | 3-fase (standard) | IE3 | IE3 Premium Efficiency | 3SIE 100L4C-HS-U | Nee | 3SIEK 100L4C-HS-U (32 Nm) | 3SIEK 100L4C-HS-U | 100 | 4 | 4 | B14B | B14 (IM 3601) or derivatives | B14B flange | F (155°C) temperature rise-class B (max. 80K) | S1 (continuous) | -20 to +40°C | ≤ 1000 m.a.s.l. | 1 | IC410 (TENV) | IP55 | No | 51.4 | 400 | 690 | 50 | ∆ | Y | 4 | 4 | 1465 | 1465 | 85.6 | 87.7 | 88.6 | 85.6 | 87.7 | 88.6 | 0.79 | 0.79 | 8.2 | 4.8 | 8.3 | 8.3 | 68.06 | 39.84 | 26.1 | 26.1 | 3 | 3 | 78.3 | 78.3 | 4.1 | 4.1 | 107.01 | 107.01 | 0.0086 | 55 dB(A) | 6206 2Z C3 | 6206 2Z C3 | Service life lubrication | Drive-End | A (half-key) | CW or CCW | RAL 5010 (Gentian Blue) | Aluminium | Cast iron |  |  | M25 (1x), M20 (1x) | To right | Ø28 x 60 mm | 8 x 7 x 50 mm | M10 | 1.39 | 1.12 | 1.12 | 0.9 | 1.46 | Inclusive PTC 140°C | Brake under steel cover | 1310LPC4835AJH3 | TD-221 | BV-204 | CV-104 | EN | Brake (IC410) | H2SP 100 | 32 Nm | No | 400 V AC | 207 V DC | B2-1P-600
Datasheet EN 3SIEL 100L4C-HS-U B35s (4kW-400.690V-50Hz) | 1310LPC4D35AJH3 | Cantoni Motor | 3-phase motor | 3-fase (standard) | IE3 | IE3 Premium Efficiency | 3SIE 100L4C-HS-U | Nee | 3SIEL 100L4C-HS-U (32 Nm) | 3SIEL 100L4C-HS-U | 100 | 4 | 4 | B3/B5s | B35 (IM 2001) or derivatives | Feet and B5s flange | F (155°C) temperature rise-class B (max. 80K) | S1 (continuous) | -20 to +40°C | ≤ 1000 m.a.s.l. | 1 | IC410 (TENV) | IP55 | No | 51.4 | 400 | 690 | 50 | ∆ | Y | 4 | 4 | 1465 | 1465 | 85.6 | 87.7 | 88.6 | 85.6 | 87.7 | 88.6 | 0.79 | 0.79 | 8.2 | 4.8 | 8.3 | 8.3 | 68.06 | 39.84 | 26.1 | 26.1 | 3 | 3 | 78.3 | 78.3 | 4.1 | 4.1 | 107.01 | 107.01 | 0.0086 | 55 dB(A) | 6206 2Z C3 | 6206 2Z C3 | Service life lubrication | Drive-End | A (half-key) | CW or CCW | RAL 5010 (Gentian Blue) | Aluminium | Cast iron | Aluminium (screwed) | Top | M25 (1x), M20 (1x) | To right | Ø28 x 60 mm | 8 x 7 x 50 mm | M10 | 1.39 | 1.12 | 1.12 | 0.9 | 1.46 | Inclusive PTC 140°C | Brake under steel cover | 1310LPC4D35AJH3 | TD-221 | BV-204 | CV-104 | EN | Brake (IC410) | H2SP 100 | 32 Nm | No | 400 V AC | 207 V DC | B2-1P-600
Datasheet EN 3SIEK 100L4C-HS-U B5s (4kW-400.690V-50Hz) | 1310LPC4E35AJH3 | Cantoni Motor | 3-phase motor | 3-fase (standard) | IE3 | IE3 Premium Efficiency | 3SIE 100L4C-HS-U | Nee | 3SIEK 100L4C-HS-U (32 Nm) | 3SIEK 100L4C-HS-U | 100 | 4 | 4 | B5s | B5 (IM 3001) or derivatives | B5s flange | F (155°C) temperature rise-class B (max. 80K) | S1 (continuous) | -20 to +40°C | ≤ 1000 m.a.s.l. | 1 | IC410 (TENV) | IP55 | No | 51.4 | 400 | 690 | 50 | ∆ | Y | 4 | 4 | 1465 | 1465 | 85.6 | 87.7 | 88.6 | 85.6 | 87.7 | 88.6 | 0.79 | 0.79 | 8.2 | 4.8 | 8.3 | 8.3 | 68.06 | 39.84 | 26.1 | 26.1 | 3 | 3 | 78.3 | 78.3 | 4.1 | 4.1 | 107.01 | 107.01 | 0.0086 | 55 dB(A) | 6206 2Z C3 | 6206 2Z C3 | Service life lubrication | Drive-End | A (half-key) | CW or CCW | RAL 5010 (Gentian Blue) | Aluminium | Cast iron |  |  | M25 (1x), M20 (1x) | To right | Ø28 x 60 mm | 8 x 7 x 50 mm | M10 | 1.39 | 1.12 | 1.12 | 0.9 | 1.46 | Inclusive PTC 140°C | Brake under steel cover | 1310LPC4E35AJH3 | TD-221 | BV-204 | CV-104 | EN | Brake (IC410) | H2SP 100 | 32 Nm | No | 400 V AC | 207 V DC | B2-1P-600
Datasheet EN 3SIE 100L2-HS-U B3 (3kW-230.400V-50Hz) | 1310L002025ALH3 | Cantoni Motor | 3-phase motor | 3-fase (standard) | IE3 | IE3 Premium Efficiency | 3SIE 100L2-HS-U | Nee | 3SIE 100L2-HS-U (60 Nm) | 3SIE 100L2-HS-U | 100 | 3 | 2 | B3 | B3 (IM 1001) or derivatives | Feet | F (155°C) temperature rise-class B (max. 80K) | S1 (continuous) | -20 to +40°C | ≤ 1000 m.a.s.l. | 1 | IC410 (TENV) | IP55 | No | 42.1 | 230 | 400 | 50 | ∆ | Y | 3 | 3 | 2915 | 2915 | 86.9 | 87.7 | 87.1 | 86.9 | 87.7 | 87.1 | 0.85 | 0.85 | 10.2 | 5.8 | 8.5 | 8.5 | 86.7 | 49.3 | 9.8 | 9.8 | 3.1 | 3.1 | 30.38 | 30.38 | 3.1 | 3.1 | 30.38 | 30.38 | 0.0039 | 62 dB(A) | 6206 2Z C3 | 6206 2Z C3 | Service life lubrication | Drive-End | A (half-key) | CW or CCW | RAL 5010 (Gentian Blue) | Aluminium | Cast iron | Aluminium (screwed) | Top | M25 (1x), M20 (1x) | To right | Ø28 x 60 mm | 8 x 7 x 50 mm | M10 | 1.11 | 0.89 | 0.9 | 0.61 | 1.17 | Inclusive PTC 140°C | Brake under steel cover | 1310L002035AJH3 | TD-221 | BV-204 | CV-104 | EN | Brake (IC410) | H2SP 112 | 60 Nm | No | 400 V AC | 207 V DC | B2-1P-600
Datasheet EN 3SIE 100L2-HS-U B3 (3kW-400.690V-50Hz) | 1310L002035ALH3 | Cantoni Motor | 3-phase motor | 3-fase (standard) | IE3 | IE3 Premium Efficiency | 3SIE 100L2-HS-U | Ja | 3SIE 100L2-HS-U (60 Nm) | 3SIE 100L2-HS-U | 100 | 3 | 2 | B3 | B3 (IM 1001) or derivatives | Feet | F (155°C) temperature rise-class B (max. 80K) | S1 (continuous) | -20 to +40°C | ≤ 1000 m.a.s.l. | 1 | IC410 (TENV) | IP55 | No | 42.1 | 400 | 690 | 50 | ∆ | Y | 3 | 3 | 2915 | 2915 | 86.9 | 87.7 | 87.1 | 86.9 | 87.7 | 87.1 | 0.85 | 0.85 | 5.8 | 3.4 | 8.5 | 8.5 | 49.3 | 28.9 | 9.8 | 9.8 | 3.1 | 3.1 | 30.38 | 30.38 | 3.1 | 3.1 | 30.38 | 30.38 | 0.0039 | 62 dB(A) | 6206 2Z C3 | 6206 2Z C3 | Service life lubrication | Drive-End | A (half-key) | CW or CCW | RAL 5010 (Gentian Blue) | Aluminium | Cast iron | Aluminium (screwed) | Top | M25 (1x), M20 (1x) | To right | Ø28 x 60 mm | 8 x 7 x 50 mm | M10 | 1.11 | 0.89 | 0.9 | 0.61 | 1.17 | Inclusive PTC 140°C | Brake under steel cover | 1310L002035AJH3 | TD-221 | BV-204 | CV-104 | EN | Brake (IC410) | H2SP 112 | 60 Nm | No | 400 V AC | 207 V DC | B2-1P-600
Datasheet EN 3SIEL 100L2-HS-U B35 (3kW-230.400V-50Hz) | 1310L002125ALH3 | Cantoni Motor | 3-phase motor | 3-fase (standard) | IE3 | IE3 Premium Efficiency | 3SIE 100L2-HS-U | Nee | 3SIEL 100L2-HS-U (60 Nm) | 3SIEL 100L2-HS-U | 100 | 3 | 2 | B3/B5 | B35 (IM 2001) or derivatives | Feet and B5 flange | F (155°C) temperature rise-class B (max. 80K) | S1 (continuous) | -20 to +40°C | ≤ 1000 m.a.s.l. | 1 | IC410 (TENV) | IP55 | No | 44.8 | 230 | 400 | 50 | ∆ | Y | 3 | 3 | 2915 | 2915 | 86.9 | 87.7 | 87.1 | 86.9 | 87.7 | 87.1 | 0.85 | 0.85 | 10.2 | 5.8 | 8.5 | 8.5 | 86.7 | 49.3 | 9.8 | 9.8 | 3.1 | 3.1 | 30.38 | 30.38 | 3.1 | 3.1 | 30.38 | 30.38 | 0.0039 | 62 dB(A) | 6206 2Z C3 | 6206 2Z C3 | Service life lubrication | Drive-End | A (half-key) | CW or CCW | RAL 5010 (Gentian Blue) | Aluminium | Cast iron | Aluminium (screwed) | Top | M25 (1x), M20 (1x) | To right | Ø28 x 60 mm | 8 x 7 x 50 mm | M10 | 1.11 | 0.89 | 0.9 | 0.61 | 1.17 | Inclusive PTC 140°C | Brake under steel cover | 1310L002135AJH3 | TD-221 | BV-204 | CV-104 | EN | Brake (IC410) | H2SP 112 | 60 Nm | No | 400 V AC | 207 V DC | B2-1P-600
Datasheet EN 3SIEL 100L2-HS-U B35 (3kW-400.690V-50Hz) | 1310L002135ALH3 | Cantoni Motor | 3-phase motor | 3-fase (standard) | IE3 | IE3 Premium Efficiency | 3SIE 100L2-HS-U | Nee | 3SIEL 100L2-HS-U (60 Nm) | 3SIEL 100L2-HS-U | 100 | 3 | 2 | B3/B5 | B35 (IM 2001) or derivatives | Feet and B5 flange | F (155°C) temperature rise-class B (max. 80K) | S1 (continuous) | -20 to +40°C | ≤ 1000 m.a.s.l. | 1 | IC410 (TENV) | IP55 | No | 44.8 | 400 | 690 | 50 | ∆ | Y | 3 | 3 | 2915 | 2915 | 86.9 | 87.7 | 87.1 | 86.9 | 87.7 | 87.1 | 0.85 | 0.85 | 5.8 | 3.4 | 8.5 | 8.5 | 49.3 | 28.9 | 9.8 | 9.8 | 3.1 | 3.1 | 30.38 | 30.38 | 3.1 | 3.1 | 30.38 | 30.38 | 0.0039 | 62 dB(A) | 6206 2Z C3 | 6206 2Z C3 | Service life lubrication | Drive-End | A (half-key) | CW or CCW | RAL 5010 (Gentian Blue) | Aluminium | Cast iron | Aluminium (screwed) | Top | M25 (1x), M20 (1x) | To right | Ø28 x 60 mm | 8 x 7 x 50 mm | M10 | 1.11 | 0.89 | 0.9 | 0.61 | 1.17 | Inclusive PTC 140°C | Brake under steel cover | 1310L002135AJH3 | TD-221 | BV-204 | CV-104 | EN | Brake (IC410) | H2SP 112 | 60 Nm | No | 400 V AC | 207 V DC | B2-1P-600
Datasheet EN 3SIEL 100L2-HS-U B34A (3kW-230.400V-50Hz) | 1310L002225ALH3 | Cantoni Motor | 3-phase motor | 3-fase (standard) | IE3 | IE3 Premium Efficiency | 3SIE 100L2-HS-U | Nee | 3SIEL 100L2-HS-U (60 Nm) | 3SIEL 100L2-HS-U | 100 | 3 | 2 | B3/B14A | B34 (IM 2101) or derivatives | Feet and B14A flange | F (155°C) temperature rise-class B (max. 80K) | S1 (continuous) | -20 to +40°C | ≤ 1000 m.a.s.l. | 1 | IC410 (TENV) | IP55 | No | 43.4 | 230 | 400 | 50 | ∆ | Y | 3 | 3 | 2915 | 2915 | 86.9 | 87.7 | 87.1 | 86.9 | 87.7 | 87.1 | 0.85 | 0.85 | 10.2 | 5.8 | 8.5 | 8.5 | 86.7 | 49.3 | 9.8 | 9.8 | 3.1 | 3.1 | 30.38 | 30.38 | 3.1 | 3.1 | 30.38 | 30.38 | 0.0039 | 62 dB(A) | 6206 2Z C3 | 6206 2Z C3 | Service life lubrication | Drive-End | A (half-key) | CW or CCW | RAL 5010 (Gentian Blue) | Aluminium | Cast iron | Aluminium (screwed) | Top | M25 (1x), M20 (1x) | To right | Ø28 x 60 mm | 8 x 7 x 50 mm | M10 | 1.11 | 0.89 | 0.9 | 0.61 | 1.17 | Inclusive PTC 140°C | Brake under steel cover | 1310L002235AJH3 | TD-221 | BV-204 | CV-104 | EN | Brake (IC410) | H2SP 112 | 60 Nm | No | 400 V AC | 207 V DC | B2-1P-600
Datasheet EN 3SIEL 100L2-HS-U B34A (3kW-400.690V-50Hz) | 1310L002235ALH3 | Cantoni Motor | 3-phase motor | 3-fase (standard) | IE3 | IE3 Premium Efficiency | 3SIE 100L2-HS-U | Nee | 3SIEL 100L2-HS-U (60 Nm) | 3SIEL 100L2-HS-U | 100 | 3 | 2 | B3/B14A | B34 (IM 2101) or derivatives | Feet and B14A flange | F (155°C) temperature rise-class B (max. 80K) | S1 (continuous) | -20 to +40°C | ≤ 1000 m.a.s.l. | 1 | IC410 (TENV) | IP55 | No | 43.4 | 400 | 690 | 50 | ∆ | Y | 3 | 3 | 2915 | 2915 | 86.9 | 87.7 | 87.1 | 86.9 | 87.7 | 87.1 | 0.85 | 0.85 | 5.8 | 3.4 | 8.5 | 8.5 | 49.3 | 28.9 | 9.8 | 9.8 | 3.1 | 3.1 | 30.38 | 30.38 | 3.1 | 3.1 | 30.38 | 30.38 | 0.0039 | 62 dB(A) | 6206 2Z C3 | 6206 2Z C3 | Service life lubrication | Drive-End | A (half-key) | CW or CCW | RAL 5010 (Gentian Blue) | Aluminium | Cast iron | Aluminium (screwed) | Top | M25 (1x), M20 (1x) | To right | Ø28 x 60 mm | 8 x 7 x 50 mm | M10 | 1.11 | 0.89 | 0.9 | 0.61 | 1.17 | Inclusive PTC 140°C | Brake under steel cover | 1310L002235AJH3 | TD-221 | BV-204 | CV-104 | EN | Brake (IC410) | H2SP 112 | 60 Nm | No | 400 V AC | 207 V DC | B2-1P-600
Datasheet EN 3SIEL 100L2-HS-U B34B (3kW-230.400V-50Hz) | 1310L002325ALH3 | Cantoni Motor | 3-phase motor | 3-fase (standard) | IE3 | IE3 Premium Efficiency | 3SIE 100L2-HS-U | Nee | 3SIEL 100L2-HS-U (60 Nm) | 3SIEL 100L2-HS-U | 100 | 3 | 2 | B3/B14B | B34 (IM 2101) or derivatives | Feet and B14B flange | F (155°C) temperature rise-class B (max. 80K) | S1 (continuous) | -20 to +40°C | ≤ 1000 m.a.s.l. | 1 | IC410 (TENV) | IP55 | No | 44.4 | 230 | 400 | 50 | ∆ | Y | 3 | 3 | 2915 | 2915 | 86.9 | 87.7 | 87.1 | 86.9 | 87.7 | 87.1 | 0.85 | 0.85 | 10.2 | 5.8 | 8.5 | 8.5 | 86.7 | 49.3 | 9.8 | 9.8 | 3.1 | 3.1 | 30.38 | 30.38 | 3.1 | 3.1 | 30.38 | 30.38 | 0.0039 | 62 dB(A) | 6206 2Z C3 | 6206 2Z C3 | Service life lubrication | Drive-End | A (half-key) | CW or CCW | RAL 5010 (Gentian Blue) | Aluminium | Cast iron | Aluminium (screwed) | Top | M25 (1x), M20 (1x) | To right | Ø28 x 60 mm | 8 x 7 x 50 mm | M10 | 1.11 | 0.89 | 0.9 | 0.61 | 1.17 | Inclusive PTC 140°C | Brake under steel cover | 1310L002335AJH3 | TD-221 | BV-204 | CV-104 | EN | Brake (IC410) | H2SP 112 | 60 Nm | No | 400 V AC | 207 V DC | B2-1P-600
Datasheet EN 3SIEL 100L2-HS-U B34B (3kW-400.690V-50Hz) | 1310L002335ALH3 | Cantoni Motor | 3-phase motor | 3-fase (standard) | IE3 | IE3 Premium Efficiency | 3SIE 100L2-HS-U | Nee | 3SIEL 100L2-HS-U (60 Nm) | 3SIEL 100L2-HS-U | 100 | 3 | 2 | B3/B14B | B34 (IM 2101) or derivatives | Feet and B14B flange | F (155°C) temperature rise-class B (max. 80K) | S1 (continuous) | -20 to +40°C | ≤ 1000 m.a.s.l. | 1 | IC410 (TENV) | IP55 | No | 44.4 | 400 | 690 | 50 | ∆ | Y | 3 | 3 | 2915 | 2915 | 86.9 | 87.7 | 87.1 | 86.9 | 87.7 | 87.1 | 0.85 | 0.85 | 5.8 | 3.4 | 8.5 | 8.5 | 49.3 | 28.9 | 9.8 | 9.8 | 3.1 | 3.1 | 30.38 | 30.38 | 3.1 | 3.1 | 30.38 | 30.38 | 0.0039 | 62 dB(A) | 6206 2Z C3 | 6206 2Z C3 | Service life lubrication | Drive-End | A (half-key) | CW or CCW | RAL 5010 (Gentian Blue) | Aluminium | Cast iron | Aluminium (screwed) | Top | M25 (1x), M20 (1x) | To right | Ø28 x 60 mm | 8 x 7 x 50 mm | M10 | 1.11 | 0.89 | 0.9 | 0.61 | 1.17 | Inclusive PTC 140°C | Brake under steel cover | 1310L002335AJH3 | TD-221 | BV-204 | CV-104 | EN | Brake (IC410) | H2SP 112 | 60 Nm | No | 400 V AC | 207 V DC | B2-1P-600
Datasheet EN 3SIEK 100L2-HS-U B5 (3kW-230.400V-50Hz) | 1310L002425ALH3 | Cantoni Motor | 3-phase motor | 3-fase (standard) | IE3 | IE3 Premium Efficiency | 3SIE 100L2-HS-U | Nee | 3SIEK 100L2-HS-U (60 Nm) | 3SIEK 100L2-HS-U | 100 | 3 | 2 | B5 | B5 (IM 3001) or derivatives | B5 flange | F (155°C) temperature rise-class B (max. 80K) | S1 (continuous) | -20 to +40°C | ≤ 1000 m.a.s.l. | 1 | IC410 (TENV) | IP55 | No | 44.8 | 230 | 400 | 50 | ∆ | Y | 3 | 3 | 2915 | 2915 | 86.9 | 87.7 | 87.1 | 86.9 | 87.7 | 87.1 | 0.85 | 0.85 | 10.2 | 5.8 | 8.5 | 8.5 | 86.7 | 49.3 | 9.8 | 9.8 | 3.1 | 3.1 | 30.38 | 30.38 | 3.1 | 3.1 | 30.38 | 30.38 | 0.0039 | 62 dB(A) | 6206 2Z C3 | 6206 2Z C3 | Service life lubrication | Drive-End | A (half-key) | CW or CCW | RAL 5010 (Gentian Blue) | Aluminium | Cast iron |  |  | M25 (1x), M20 (1x) | To right | Ø28 x 60 mm | 8 x 7 x 50 mm | M10 | 1.11 | 0.89 | 0.9 | 0.61 | 1.17 | Inclusive PTC 140°C | Brake under steel cover | 1310L002435AJH3 | TD-221 | BV-204 | CV-104 | EN | Brake (IC410) | H2SP 112 | 60 Nm | No | 400 V AC | 207 V DC | B2-1P-600
Datasheet EN 3SIEK 100L2-HS-U B5 (3kW-400.690V-50Hz) | 1310L002435ALH3 | Cantoni Motor | 3-phase motor | 3-fase (standard) | IE3 | IE3 Premium Efficiency | 3SIE 100L2-HS-U | Nee | 3SIEK 100L2-HS-U (60 Nm) | 3SIEK 100L2-HS-U | 100 | 3 | 2 | B5 | B5 (IM 3001) or derivatives | B5 flange | F (155°C) temperature rise-class B (max. 80K) | S1 (continuous) | -20 to +40°C | ≤ 1000 m.a.s.l. | 1 | IC410 (TENV) | IP55 | No | 44.8 | 400 | 690 | 50 | ∆ | Y | 3 | 3 | 2915 | 2915 | 86.9 | 87.7 | 87.1 | 86.9 | 87.7 | 87.1 | 0.85 | 0.85 | 5.8 | 3.4 | 8.5 | 8.5 | 49.3 | 28.9 | 9.8 | 9.8 | 3.1 | 3.1 | 30.38 | 30.38 | 3.1 | 3.1 | 30.38 | 30.38 | 0.0039 | 62 dB(A) | 6206 2Z C3 | 6206 2Z C3 | Service life lubrication | Drive-End | A (half-key) | CW or CCW | RAL 5010 (Gentian Blue) | Aluminium | Cast iron |  |  | M25 (1x), M20 (1x) | To right | Ø28 x 60 mm | 8 x 7 x 50 mm | M10 | 1.11 | 0.89 | 0.9 | 0.61 | 1.17 | Inclusive PTC 140°C | Brake under steel cover | 1310L002435AJH3 | TD-221 | BV-204 | CV-104 | EN | Brake (IC410) | H2SP 112 | 60 Nm | No | 400 V AC | 207 V DC | B2-1P-600
Datasheet EN 3SIEK 100L2-HS-U B14A (3kW-230.400V-50Hz) | 1310L002625ALH3 | Cantoni Motor | 3-phase motor | 3-fase (standard) | IE3 | IE3 Premium Efficiency | 3SIE 100L2-HS-U | Nee | 3SIEK 100L2-HS-U (60 Nm) | 3SIEK 100L2-HS-U | 100 | 3 | 2 | B14A | B14 (IM 3601) or derivatives | B14A flange | F (155°C) temperature rise-class B (max. 80K) | S1 (continuous) | -20 to +40°C | ≤ 1000 m.a.s.l. | 1 | IC410 (TENV) | IP55 | No | 43.4 | 230 | 400 | 50 | ∆ | Y | 3 | 3 | 2915 | 2915 | 86.9 | 87.7 | 87.1 | 86.9 | 87.7 | 87.1 | 0.85 | 0.85 | 10.2 | 5.8 | 8.5 | 8.5 | 86.7 | 49.3 | 9.8 | 9.8 | 3.1 | 3.1 | 30.38 | 30.38 | 3.1 | 3.1 | 30.38 | 30.38 | 0.0039 | 62 dB(A) | 6206 2Z C3 | 6206 2Z C3 | Service life lubrication | Drive-End | A (half-key) | CW or CCW | RAL 5010 (Gentian Blue) | Aluminium | Cast iron |  |  | M25 (1x), M20 (1x) | To right | Ø28 x 60 mm | 8 x 7 x 50 mm | M10 | 1.11 | 0.89 | 0.9 | 0.61 | 1.17 | Inclusive PTC 140°C | Brake under steel cover | 1310L002635AJH3 | TD-221 | BV-204 | CV-104 | EN | Brake (IC410) | H2SP 112 | 60 Nm | No | 400 V AC | 207 V DC | B2-1P-600
Datasheet EN 3SIEK 100L2-HS-U B14A (3kW-400.690V-50Hz) | 1310L002635ALH3 | Cantoni Motor | 3-phase motor | 3-fase (standard) | IE3 | IE3 Premium Efficiency | 3SIE 100L2-HS-U | Nee | 3SIEK 100L2-HS-U (60 Nm) | 3SIEK 100L2-HS-U | 100 | 3 | 2 | B14A | B14 (IM 3601) or derivatives | B14A flange | F (155°C) temperature rise-class B (max. 80K) | S1 (continuous) | -20 to +40°C | ≤ 1000 m.a.s.l. | 1 | IC410 (TENV) | IP55 | No | 43.4 | 400 | 690 | 50 | ∆ | Y | 3 | 3 | 2915 | 2915 | 86.9 | 87.7 | 87.1 | 86.9 | 87.7 | 87.1 | 0.85 | 0.85 | 5.8 | 3.4 | 8.5 | 8.5 | 49.3 | 28.9 | 9.8 | 9.8 | 3.1 | 3.1 | 30.38 | 30.38 | 3.1 | 3.1 | 30.38 | 30.38 | 0.0039 | 62 dB(A) | 6206 2Z C3 | 6206 2Z C3 | Service life lubrication | Drive-End | A (half-key) | CW or CCW | RAL 5010 (Gentian Blue) | Aluminium | Cast iron |  |  | M25 (1x), M20 (1x) | To right | Ø28 x 60 mm | 8 x 7 x 50 mm | M10 | 1.11 | 0.89 | 0.9 | 0.61 | 1.17 | Inclusive PTC 140°C | Brake under steel cover | 1310L002635AJH3 | TD-221 | BV-204 | CV-104 | EN | Brake (IC410) | H2SP 112 | 60 Nm | No | 400 V AC | 207 V DC | B2-1P-600
Datasheet EN 3SIEK 100L2-HS-U B14B (3kW-230.400V-50Hz) | 1310L002825ALH3 | Cantoni Motor | 3-phase motor | 3-fase (standard) | IE3 | IE3 Premium Efficiency | 3SIE 100L2-HS-U | Nee | 3SIEK 100L2-HS-U (60 Nm) | 3SIEK 100L2-HS-U | 100 | 3 | 2 | B14B | B14 (IM 3601) or derivatives | B14B flange | F (155°C) temperature rise-class B (max. 80K) | S1 (continuous) | -20 to +40°C | ≤ 1000 m.a.s.l. | 1 | IC410 (TENV) | IP55 | No | 44.4 | 230 | 400 | 50 | ∆ | Y | 3 | 3 | 2915 | 2915 | 86.9 | 87.7 | 87.1 | 86.9 | 87.7 | 87.1 | 0.85 | 0.85 | 10.2 | 5.8 | 8.5 | 8.5 | 86.7 | 49.3 | 9.8 | 9.8 | 3.1 | 3.1 | 30.38 | 30.38 | 3.1 | 3.1 | 30.38 | 30.38 | 0.0039 | 62 dB(A) | 6206 2Z C3 | 6206 2Z C3 | Service life lubrication | Drive-End | A (half-key) | CW or CCW | RAL 5010 (Gentian Blue) | Aluminium | Cast iron |  |  | M25 (1x), M20 (1x) | To right | Ø28 x 60 mm | 8 x 7 x 50 mm | M10 | 1.11 | 0.89 | 0.9 | 0.61 | 1.17 | Inclusive PTC 140°C | Brake under steel cover | 1310L002835AJH3 | TD-221 | BV-204 | CV-104 | EN | Brake (IC410) | H2SP 112 | 60 Nm | No | 400 V AC | 207 V DC | B2-1P-600
Datasheet EN 3SIEK 100L2-HS-U B14B (3kW-400.690V-50Hz) | 1310L002835ALH3 | Cantoni Motor | 3-phase motor | 3-fase (standard) | IE3 | IE3 Premium Efficiency | 3SIE 100L2-HS-U | Nee | 3SIEK 100L2-HS-U (60 Nm) | 3SIEK 100L2-HS-U | 100 | 3 | 2 | B14B | B14 (IM 3601) or derivatives | B14B flange | F (155°C) temperature rise-class B (max. 80K) | S1 (continuous) | -20 to +40°C | ≤ 1000 m.a.s.l. | 1 | IC410 (TENV) | IP55 | No | 44.4 | 400 | 690 | 50 | ∆ | Y | 3 | 3 | 2915 | 2915 | 86.9 | 87.7 | 87.1 | 86.9 | 87.7 | 87.1 | 0.85 | 0.85 | 5.8 | 3.4 | 8.5 | 8.5 | 49.3 | 28.9 | 9.8 | 9.8 | 3.1 | 3.1 | 30.38 | 30.38 | 3.1 | 3.1 | 30.38 | 30.38 | 0.0039 | 62 dB(A) | 6206 2Z C3 | 6206 2Z C3 | Service life lubrication | Drive-End | A (half-key) | CW or CCW | RAL 5010 (Gentian Blue) | Aluminium | Cast iron |  |  | M25 (1x), M20 (1x) | To right | Ø28 x 60 mm | 8 x 7 x 50 mm | M10 | 1.11 | 0.89 | 0.9 | 0.61 | 1.17 | Inclusive PTC 140°C | Brake under steel cover | 1310L002835AJH3 | TD-221 | BV-204 | CV-104 | EN | Brake (IC410) | H2SP 112 | 60 Nm | No | 400 V AC | 207 V DC | B2-1P-600
Datasheet EN 3SIEL 100L2-HS-U B35s (3kW-230.400V-50Hz) | 1310L002D25ALH3 | Cantoni Motor | 3-phase motor | 3-fase (standard) | IE3 | IE3 Premium Efficiency | 3SIE 100L2-HS-U | Nee | 3SIEL 100L2-HS-U (60 Nm) | 3SIEL 100L2-HS-U | 100 | 3 | 2 | B3/B5s | B35 (IM 2001) or derivatives | Feet and B5s flange | F (155°C) temperature rise-class B (max. 80K) | S1 (continuous) | -20 to +40°C | ≤ 1000 m.a.s.l. | 1 | IC410 (TENV) | IP55 | No | 44.4 | 230 | 400 | 50 | ∆ | Y | 3 | 3 | 2915 | 2915 | 86.9 | 87.7 | 87.1 | 86.9 | 87.7 | 87.1 | 0.85 | 0.85 | 10.2 | 5.8 | 8.5 | 8.5 | 86.7 | 49.3 | 9.8 | 9.8 | 3.1 | 3.1 | 30.38 | 30.38 | 3.1 | 3.1 | 30.38 | 30.38 | 0.0039 | 62 dB(A) | 6206 2Z C3 | 6206 2Z C3 | Service life lubrication | Drive-End | A (half-key) | CW or CCW | RAL 5010 (Gentian Blue) | Aluminium | Cast iron | Aluminium (screwed) | Top | M25 (1x), M20 (1x) | To right | Ø28 x 60 mm | 8 x 7 x 50 mm | M10 | 1.11 | 0.89 | 0.9 | 0.61 | 1.17 | Inclusive PTC 140°C | Brake under steel cover | 1310L002D35AJH3 | TD-221 | BV-204 | CV-104 | EN | Brake (IC410) | H2SP 112 | 60 Nm | No | 400 V AC | 207 V DC | B2-1P-600
Datasheet EN 3SIEL 100L2-HS-U B35s (3kW-400.690V-50Hz) | 1310L002D35ALH3 | Cantoni Motor | 3-phase motor | 3-fase (standard) | IE3 | IE3 Premium Efficiency | 3SIE 100L2-HS-U | Nee | 3SIEL 100L2-HS-U (60 Nm) | 3SIEL 100L2-HS-U | 100 | 3 | 2 | B3/B5s | B35 (IM 2001) or derivatives | Feet and B5s flange | F (155°C) temperature rise-class B (max. 80K) | S1 (continuous) | -20 to +40°C | ≤ 1000 m.a.s.l. | 1 | IC410 (TENV) | IP55 | No | 44.4 | 400 | 690 | 50 | ∆ | Y | 3 | 3 | 2915 | 2915 | 86.9 | 87.7 | 87.1 | 86.9 | 87.7 | 87.1 | 0.85 | 0.85 | 5.8 | 3.4 | 8.5 | 8.5 | 49.3 | 28.9 | 9.8 | 9.8 | 3.1 | 3.1 | 30.38 | 30.38 | 3.1 | 3.1 | 30.38 | 30.38 | 0.0039 | 62 dB(A) | 6206 2Z C3 | 6206 2Z C3 | Service life lubrication | Drive-End | A (half-key) | CW or CCW | RAL 5010 (Gentian Blue) | Aluminium | Cast iron | Aluminium (screwed) | Top | M25 (1x), M20 (1x) | To right | Ø28 x 60 mm | 8 x 7 x 50 mm | M10 | 1.11 | 0.89 | 0.9 | 0.61 | 1.17 | Inclusive PTC 140°C | Brake under steel cover | 1310L002D35AJH3 | TD-221 | BV-204 | CV-104 | EN | Brake (IC410) | H2SP 112 | 60 Nm | No | 400 V AC | 207 V DC | B2-1P-600
Datasheet EN 3SIEK 100L2-HS-U B5s (3kW-230.400V-50Hz) | 1310L002E25ALH3 | Cantoni Motor | 3-phase motor | 3-fase (standard) | IE3 | IE3 Premium Efficiency | 3SIE 100L2-HS-U | Nee | 3SIEK 100L2-HS-U (60 Nm) | 3SIEK 100L2-HS-U | 100 | 3 | 2 | B5s | B5 (IM 3001) or derivatives | B5s flange | F (155°C) temperature rise-class B (max. 80K) | S1 (continuous) | -20 to +40°C | ≤ 1000 m.a.s.l. | 1 | IC410 (TENV) | IP55 | No | 44.4 | 230 | 400 | 50 | ∆ | Y | 3 | 3 | 2915 | 2915 | 86.9 | 87.7 | 87.1 | 86.9 | 87.7 | 87.1 | 0.85 | 0.85 | 10.2 | 5.8 | 8.5 | 8.5 | 86.7 | 49.3 | 9.8 | 9.8 | 3.1 | 3.1 | 30.38 | 30.38 | 3.1 | 3.1 | 30.38 | 30.38 | 0.0039 | 62 dB(A) | 6206 2Z C3 | 6206 2Z C3 | Service life lubrication | Drive-End | A (half-key) | CW or CCW | RAL 5010 (Gentian Blue) | Aluminium | Cast iron |  |  | M25 (1x), M20 (1x) | To right | Ø28 x 60 mm | 8 x 7 x 50 mm | M10 | 1.11 | 0.89 | 0.9 | 0.61 | 1.17 | Inclusive PTC 140°C | Brake under steel cover | 1310L002E35AJH3 | TD-221 | BV-204 | CV-104 | EN | Brake (IC410) | H2SP 112 | 60 Nm | No | 400 V AC | 207 V DC | B2-1P-600
Datasheet EN 3SIEK 100L2-HS-U B5s (3kW-400.690V-50Hz) | 1310L002E35ALH3 | Cantoni Motor | 3-phase motor | 3-fase (standard) | IE3 | IE3 Premium Efficiency | 3SIE 100L2-HS-U | Nee | 3SIEK 100L2-HS-U (60 Nm) | 3SIEK 100L2-HS-U | 100 | 3 | 2 | B5s | B5 (IM 3001) or derivatives | B5s flange | F (155°C) temperature rise-class B (max. 80K) | S1 (continuous) | -20 to +40°C | ≤ 1000 m.a.s.l. | 1 | IC410 (TENV) | IP55 | No | 44.4 | 400 | 690 | 50 | ∆ | Y | 3 | 3 | 2915 | 2915 | 86.9 | 87.7 | 87.1 | 86.9 | 87.7 | 87.1 | 0.85 | 0.85 | 5.8 | 3.4 | 8.5 | 8.5 | 49.3 | 28.9 | 9.8 | 9.8 | 3.1 | 3.1 | 30.38 | 30.38 | 3.1 | 3.1 | 30.38 | 30.38 | 0.0039 | 62 dB(A) | 6206 2Z C3 | 6206 2Z C3 | Service life lubrication | Drive-End | A (half-key) | CW or CCW | RAL 5010 (Gentian Blue) | Aluminium | Cast iron |  |  | M25 (1x), M20 (1x) | To right | Ø28 x 60 mm | 8 x 7 x 50 mm | M10 | 1.11 | 0.89 | 0.9 | 0.61 | 1.17 | Inclusive PTC 140°C | Brake under steel cover | 1310L002E35AJH3 | TD-221 | BV-204 | CV-104 | EN | Brake (IC410) | H2SP 112 | 60 Nm | No | 400 V AC | 207 V DC | B2-1P-600
Datasheet EN 3SIE 100L6-HS-U B3 (1,5kW-230.400V-50Hz) | 1310L006025ALH3 | Cantoni Motor | 3-phase motor | 3-fase (standard) | IE3 | IE3 Premium Efficiency | 3SIE 100L6-HS-U | Ja | 3SIE 100L6-HS-U (60 Nm) | 3SIE 100L6-HS-U | 100 | 1.5 | 6 | B3 | B3 (IM 1001) or derivatives | Feet | F (155°C) temperature rise-class B (max. 80K) | S1 (continuous) | -20 to +40°C | ≤ 1000 m.a.s.l. | 1 | IC410 (TENV) | IP55 | No | 40.6 | 230 | 400 | 50 | ∆ | Y | 1.5 | 1.5 | 950 | 950 | 80.5 | 82.8 | 82.5 | 80.5 | 82.8 | 82.5 | 0.71 | 0.71 | 6.4 | 3.7 | 5.5 | 5.5 | 35.2 | 20.35 | 15.1 | 15.1 | 2.4 | 2.4 | 36.24 | 36.24 | 2.6 | 2.6 | 39.26 | 39.26 | 0.01 | 52 dB(A) | 6206 2Z C3 | 6206 2Z C3 | Service life lubrication | Drive-End | A (half-key) | CW or CCW | RAL 5010 (Gentian Blue) | Aluminium | Cast iron | Aluminium (screwed) | Top | M25 (1x), M20 (1x) | To right | Ø28 x 60 mm | 8 x 7 x 50 mm | M10 | 1.6 | 1.29 | 1.26 | 1.08 | 1.64 | Inclusive PTC 140°C | Brake under steel cover | 1310L002025AJH3 | TD-221 | BV-204 | CV-104 | EN | Brake (IC410) | H2SP 112 | 60 Nm | No | 400 V AC | 207 V DC | B2-1P-600
Datasheet EN 3SIEL 100L6-HS-U B35 (1,5kW-230.400V-50Hz) | 1310L006125ALH3 | Cantoni Motor | 3-phase motor | 3-fase (standard) | IE3 | IE3 Premium Efficiency | 3SIE 100L6-HS-U | Nee | 3SIEL 100L6-HS-U (60 Nm) | 3SIEL 100L6-HS-U | 100 | 1.5 | 6 | B3/B5 | B35 (IM 2001) or derivatives | Feet and B5 flange | F (155°C) temperature rise-class B (max. 80K) | S1 (continuous) | -20 to +40°C | ≤ 1000 m.a.s.l. | 1 | IC410 (TENV) | IP55 | No | 43.3 | 230 | 400 | 50 | ∆ | Y | 1.5 | 1.5 | 950 | 950 | 80.5 | 82.8 | 82.5 | 80.5 | 82.8 | 82.5 | 0.71 | 0.71 | 6.4 | 3.7 | 5.5 | 5.5 | 35.2 | 20.35 | 15.1 | 15.1 | 2.4 | 2.4 | 36.24 | 36.24 | 2.6 | 2.6 | 39.26 | 39.26 | 0.01 | 52 dB(A) | 6206 2Z C3 | 6206 2Z C3 | Service life lubrication | Drive-End | A (half-key) | CW or CCW | RAL 5010 (Gentian Blue) | Aluminium | Cast iron | Aluminium (screwed) | Top | M25 (1x), M20 (1x) | To right | Ø28 x 60 mm | 8 x 7 x 50 mm | M10 | 1.6 | 1.29 | 1.26 | 1.08 | 1.64 | Inclusive PTC 140°C | Brake under steel cover | 1310L002125AJH3 | TD-221 | BV-204 | CV-104 | EN | Brake (IC410) | H2SP 112 | 60 Nm | No | 400 V AC | 207 V DC | B2-1P-600
Datasheet EN 3SIEL 100L6-HS-U B34A (1,5kW-230.400V-50Hz) | 1310L006225ALH3 | Cantoni Motor | 3-phase motor | 3-fase (standard) | IE3 | IE3 Premium Efficiency | 3SIE 100L6-HS-U | Nee | 3SIEL 100L6-HS-U (60 Nm) | 3SIEL 100L6-HS-U | 100 | 1.5 | 6 | B3/B14A | B34 (IM 2101) or derivatives | Feet and B14A flange | F (155°C) temperature rise-class B (max. 80K) | S1 (continuous) | -20 to +40°C | ≤ 1000 m.a.s.l. | 1 | IC410 (TENV) | IP55 | No | 41.9 | 230 | 400 | 50 | ∆ | Y | 1.5 | 1.5 | 950 | 950 | 80.5 | 82.8 | 82.5 | 80.5 | 82.8 | 82.5 | 0.71 | 0.71 | 6.4 | 3.7 | 5.5 | 5.5 | 35.2 | 20.35 | 15.1 | 15.1 | 2.4 | 2.4 | 36.24 | 36.24 | 2.6 | 2.6 | 39.26 | 39.26 | 0.01 | 52 dB(A) | 6206 2Z C3 | 6206 2Z C3 | Service life lubrication | Drive-End | A (half-key) | CW or CCW | RAL 5010 (Gentian Blue) | Aluminium | Cast iron | Aluminium (screwed) | Top | M25 (1x), M20 (1x) | To right | Ø28 x 60 mm | 8 x 7 x 50 mm | M10 | 1.6 | 1.29 | 1.26 | 1.08 | 1.64 | Inclusive PTC 140°C | Brake under steel cover | 1310L002225AJH3 | TD-221 | BV-204 | CV-104 | EN | Brake (IC410) | H2SP 112 | 60 Nm | No | 400 V AC | 207 V DC | B2-1P-600
Datasheet EN 3SIEL 100L6-HS-U B34B (1,5kW-230.400V-50Hz) | 1310L006325ALH3 | Cantoni Motor | 3-phase motor | 3-fase (standard) | IE3 | IE3 Premium Efficiency | 3SIE 100L6-HS-U | Nee | 3SIEL 100L6-HS-U (60 Nm) | 3SIEL 100L6-HS-U | 100 | 1.5 | 6 | B3/B14B | B34 (IM 2101) or derivatives | Feet and B14B flange | F (155°C) temperature rise-class B (max. 80K) | S1 (continuous) | -20 to +40°C | ≤ 1000 m.a.s.l. | 1 | IC410 (TENV) | IP55 | No | 42.9 | 230 | 400 | 50 | ∆ | Y | 1.5 | 1.5 | 950 | 950 | 80.5 | 82.8 | 82.5 | 80.5 | 82.8 | 82.5 | 0.71 | 0.71 | 6.4 | 3.7 | 5.5 | 5.5 | 35.2 | 20.35 | 15.1 | 15.1 | 2.4 | 2.4 | 36.24 | 36.24 | 2.6 | 2.6 | 39.26 | 39.26 | 0.01 | 52 dB(A) | 6206 2Z C3 | 6206 2Z C3 | Service life lubrication | Drive-End | A (half-key) | CW or CCW | RAL 5010 (Gentian Blue) | Aluminium | Cast iron | Aluminium (screwed) | Top | M25 (1x), M20 (1x) | To right | Ø28 x 60 mm | 8 x 7 x 50 mm | M10 | 1.6 | 1.29 | 1.26 | 1.08 | 1.64 | Inclusive PTC 140°C | Brake under steel cover | 1310L002325AJH3 | TD-221 | BV-204 | CV-104 | EN | Brake (IC410) | H2SP 112 | 60 Nm | No | 400 V AC | 207 V DC | B2-1P-600
Datasheet EN 3SIEK 100L6-HS-U B5 (1,5kW-230.400V-50Hz) | 1310L006425ALH3 | Cantoni Motor | 3-phase motor | 3-fase (standard) | IE3 | IE3 Premium Efficiency | 3SIE 100L6-HS-U | Nee | 3SIEK 100L6-HS-U (60 Nm) | 3SIEK 100L6-HS-U | 100 | 1.5 | 6 | B5 | B5 (IM 3001) or derivatives | B5 flange | F (155°C) temperature rise-class B (max. 80K) | S1 (continuous) | -20 to +40°C | ≤ 1000 m.a.s.l. | 1 | IC410 (TENV) | IP55 | No | 43.3 | 230 | 400 | 50 | ∆ | Y | 1.5 | 1.5 | 950 | 950 | 80.5 | 82.8 | 82.5 | 80.5 | 82.8 | 82.5 | 0.71 | 0.71 | 6.4 | 3.7 | 5.5 | 5.5 | 35.2 | 20.35 | 15.1 | 15.1 | 2.4 | 2.4 | 36.24 | 36.24 | 2.6 | 2.6 | 39.26 | 39.26 | 0.01 | 52 dB(A) | 6206 2Z C3 | 6206 2Z C3 | Service life lubrication | Drive-End | A (half-key) | CW or CCW | RAL 5010 (Gentian Blue) | Aluminium | Cast iron |  |  | M25 (1x), M20 (1x) | To right | Ø28 x 60 mm | 8 x 7 x 50 mm | M10 | 1.6 | 1.29 | 1.26 | 1.08 | 1.64 | Inclusive PTC 140°C | Brake under steel cover | 1310L002425AJH3 | TD-221 | BV-204 | CV-104 | EN | Brake (IC410) | H2SP 112 | 60 Nm | No | 400 V AC | 207 V DC | B2-1P-600
Datasheet EN 3SIEK 100L6-HS-U B14A (1,5kW-230.400V-50Hz) | 1310L006625ALH3 | Cantoni Motor | 3-phase motor | 3-fase (standard) | IE3 | IE3 Premium Efficiency | 3SIE 100L6-HS-U | Nee | 3SIEK 100L6-HS-U (60 Nm) | 3SIEK 100L6-HS-U | 100 | 1.5 | 6 | B14A | B14 (IM 3601) or derivatives | B14A flange | F (155°C) temperature rise-class B (max. 80K) | S1 (continuous) | -20 to +40°C | ≤ 1000 m.a.s.l. | 1 | IC410 (TENV) | IP55 | No | 41.9 | 230 | 400 | 50 | ∆ | Y | 1.5 | 1.5 | 950 | 950 | 80.5 | 82.8 | 82.5 | 80.5 | 82.8 | 82.5 | 0.71 | 0.71 | 6.4 | 3.7 | 5.5 | 5.5 | 35.2 | 20.35 | 15.1 | 15.1 | 2.4 | 2.4 | 36.24 | 36.24 | 2.6 | 2.6 | 39.26 | 39.26 | 0.01 | 52 dB(A) | 6206 2Z C3 | 6206 2Z C3 | Service life lubrication | Drive-End | A (half-key) | CW or CCW | RAL 5010 (Gentian Blue) | Aluminium | Cast iron |  |  | M25 (1x), M20 (1x) | To right | Ø28 x 60 mm | 8 x 7 x 50 mm | M10 | 1.6 | 1.29 | 1.26 | 1.08 | 1.64 | Inclusive PTC 140°C | Brake under steel cover | 1310L002625AJH3 | TD-221 | BV-204 | CV-104 | EN | Brake (IC410) | H2SP 112 | 60 Nm | No | 400 V AC | 207 V DC | B2-1P-600
Datasheet EN 3SIEK 100L6-HS-U B14B (1,5kW-230.400V-50Hz) | 1310L006825ALH3 | Cantoni Motor | 3-phase motor | 3-fase (standard) | IE3 | IE3 Premium Efficiency | 3SIE 100L6-HS-U | Nee | 3SIEK 100L6-HS-U (60 Nm) | 3SIEK 100L6-HS-U | 100 | 1.5 | 6 | B14B | B14 (IM 3601) or derivatives | B14B flange | F (155°C) temperature rise-class B (max. 80K) | S1 (continuous) | -20 to +40°C | ≤ 1000 m.a.s.l. | 1 | IC410 (TENV) | IP55 | No | 42.9 | 230 | 400 | 50 | ∆ | Y | 1.5 | 1.5 | 950 | 950 | 80.5 | 82.8 | 82.5 | 80.5 | 82.8 | 82.5 | 0.71 | 0.71 | 6.4 | 3.7 | 5.5 | 5.5 | 35.2 | 20.35 | 15.1 | 15.1 | 2.4 | 2.4 | 36.24 | 36.24 | 2.6 | 2.6 | 39.26 | 39.26 | 0.01 | 52 dB(A) | 6206 2Z C3 | 6206 2Z C3 | Service life lubrication | Drive-End | A (half-key) | CW or CCW | RAL 5010 (Gentian Blue) | Aluminium | Cast iron |  |  | M25 (1x), M20 (1x) | To right | Ø28 x 60 mm | 8 x 7 x 50 mm | M10 | 1.6 | 1.29 | 1.26 | 1.08 | 1.64 | Inclusive PTC 140°C | Brake under steel cover | 1310L002825AJH3 | TD-221 | BV-204 | CV-104 | EN | Brake (IC410) | H2SP 112 | 60 Nm | No | 400 V AC | 207 V DC | B2-1P-600
Datasheet EN 3SIEL 100L6-HS-U B35s (1,5kW-230.400V-50Hz) | 1310L006D25ALH3 | Cantoni Motor | 3-phase motor | 3-fase (standard) | IE3 | IE3 Premium Efficiency | 3SIE 100L6-HS-U | Nee | 3SIEL 100L6-HS-U (60 Nm) | 3SIEL 100L6-HS-U | 100 | 1.5 | 6 | B3/B5s | B35 (IM 2001) or derivatives | Feet and B5s flange | F (155°C) temperature rise-class B (max. 80K) | S1 (continuous) | -20 to +40°C | ≤ 1000 m.a.s.l. | 1 | IC410 (TENV) | IP55 | No | 42.9 | 230 | 400 | 50 | ∆ | Y | 1.5 | 1.5 | 950 | 950 | 80.5 | 82.8 | 82.5 | 80.5 | 82.8 | 82.5 | 0.71 | 0.71 | 6.4 | 3.7 | 5.5 | 5.5 | 35.2 | 20.35 | 15.1 | 15.1 | 2.4 | 2.4 | 36.24 | 36.24 | 2.6 | 2.6 | 39.26 | 39.26 | 0.01 | 52 dB(A) | 6206 2Z C3 | 6206 2Z C3 | Service life lubrication | Drive-End | A (half-key) | CW or CCW | RAL 5010 (Gentian Blue) | Aluminium | Cast iron | Aluminium (screwed) | Top | M25 (1x), M20 (1x) | To right | Ø28 x 60 mm | 8 x 7 x 50 mm | M10 | 1.6 | 1.29 | 1.26 | 1.08 | 1.64 | Inclusive PTC 140°C | Brake under steel cover | 1310L002D25AJH3 | TD-221 | BV-204 | CV-104 | EN | Brake (IC410) | H2SP 112 | 60 Nm | No | 400 V AC | 207 V DC | B2-1P-600
Datasheet EN 3SIEK 100L6-HS-U B5s (1,5kW-230.400V-50Hz) | 1310L006E25ALH3 | Cantoni Motor | 3-phase motor | 3-fase (standard) | IE3 | IE3 Premium Efficiency | 3SIE 100L6-HS-U | Nee | 3SIEK 100L6-HS-U (60 Nm) | 3SIEK 100L6-HS-U | 100 | 1.5 | 6 | B5s | B5 (IM 3001) or derivatives | B5s flange | F (155°C) temperature rise-class B (max. 80K) | S1 (continuous) | -20 to +40°C | ≤ 1000 m.a.s.l. | 1 | IC410 (TENV) | IP55 | No | 42.9 | 230 | 400 | 50 | ∆ | Y | 1.5 | 1.5 | 950 | 950 | 80.5 | 82.8 | 82.5 | 80.5 | 82.8 | 82.5 | 0.71 | 0.71 | 6.4 | 3.7 | 5.5 | 5.5 | 35.2 | 20.35 | 15.1 | 15.1 | 2.4 | 2.4 | 36.24 | 36.24 | 2.6 | 2.6 | 39.26 | 39.26 | 0.01 | 52 dB(A) | 6206 2Z C3 | 6206 2Z C3 | Service life lubrication | Drive-End | A (half-key) | CW or CCW | RAL 5010 (Gentian Blue) | Aluminium | Cast iron |  |  | M25 (1x), M20 (1x) | To right | Ø28 x 60 mm | 8 x 7 x 50 mm | M10 | 1.6 | 1.29 | 1.26 | 1.08 | 1.64 | Inclusive PTC 140°C | Brake under steel cover | 1310L002E25AJH3 | TD-221 | BV-204 | CV-104 | EN | Brake (IC410) | H2SP 112 | 60 Nm | No | 400 V AC | 207 V DC | B2-1P-600
Datasheet EN 3SIE 100L4A-HS-U B3 (2,2kW-230.400V-50Hz) | 1310LA04025ALH3 | Cantoni Motor | 3-phase motor | 3-fase (standard) | IE3 | IE3 Premium Efficiency | 3SIE 100L4A-HS-U | Ja | 3SIE 100L4A-HS-U (60 Nm) | 3SIE 100L4A-HS-U | 100 | 2.2 | 4 | B3 | B3 (IM 1001) or derivatives | Feet | F (155°C) temperature rise-class B (max. 80K) | S1 (continuous) | -20 to +40°C | ≤ 1000 m.a.s.l. | 1 | IC410 (TENV) | IP55 | No | 44.6 | 230 | 400 | 50 | ∆ | Y | 2.2 | 2.2 | 1465 | 1465 | 85 | 86.8 | 86.7 | 85 | 86.8 | 86.7 | 0.8 | 0.8 | 8 | 4.6 | 7.5 | 7.5 | 60 | 34.5 | 14.3 | 14.3 | 2.3 | 2.3 | 32.89 | 32.89 | 2.9 | 2.9 | 41.47 | 41.47 | 0.0076 | 55 dB(A) | 6206 2Z C3 | 6206 2Z C3 | Service life lubrication | Drive-End | A (half-key) | CW or CCW | RAL 5010 (Gentian Blue) | Aluminium | Cast iron | Aluminium (screwed) | Top | M25 (1x), M20 (1x) | To right | Ø28 x 60 mm | 8 x 7 x 50 mm | M10 | 1.39 | 1.12 | 1.12 | 0.9 | 1.46 | Inclusive PTC 140°C | Brake under steel cover | 1310LA04035AJH3 | TD-221 | BV-204 | CV-104 | EN | Brake (IC410) | H2SP 112 | 60 Nm | No | 400 V AC | 207 V DC | B2-1P-600
Datasheet EN 3SIE 100L4A-HS-U B3 (2,2kW-400.690V-50Hz) | 1310LA04035ALH3 | Cantoni Motor | 3-phase motor | 3-fase (standard) | IE3 | IE3 Premium Efficiency | 3SIE 100L4A-HS-U | Nee | 3SIE 100L4A-HS-U (60 Nm) | 3SIE 100L4A-HS-U | 100 | 2.2 | 4 | B3 | B3 (IM 1001) or derivatives | Feet | F (155°C) temperature rise-class B (max. 80K) | S1 (continuous) | -20 to +40°C | ≤ 1000 m.a.s.l. | 1 | IC410 (TENV) | IP55 | No | 44.6 | 400 | 690 | 50 | ∆ | Y | 2.2 | 2.2 | 1465 | 1465 | 85 | 86.8 | 86.7 | 85 | 86.8 | 86.7 | 0.8 | 0.8 | 4.6 | 2.7 | 7.5 | 7.5 | 34.5 | 20.25 | 14.3 | 14.3 | 2.3 | 2.3 | 32.89 | 32.89 | 2.9 | 2.9 | 41.47 | 41.47 | 0.0076 | 55 dB(A) | 6206 2Z C3 | 6206 2Z C3 | Service life lubrication | Drive-End | A (half-key) | CW or CCW | RAL 5010 (Gentian Blue) | Aluminium | Cast iron | Aluminium (screwed) | Top | M25 (1x), M20 (1x) | To right | Ø28 x 60 mm | 8 x 7 x 50 mm | M10 | 1.39 | 1.12 | 1.12 | 0.9 | 1.46 | Inclusive PTC 140°C | Brake under steel cover | 1310LA04035AJH3 | TD-221 | BV-204 | CV-104 | EN | Brake (IC410) | H2SP 112 | 60 Nm | No | 400 V AC | 207 V DC | B2-1P-600
Datasheet EN 3SIEL 100L4A-HS-U B35 (2,2kW-230.400V-50Hz) | 1310LA04125ALH3 | Cantoni Motor | 3-phase motor | 3-fase (standard) | IE3 | IE3 Premium Efficiency | 3SIE 100L4A-HS-U | Nee | 3SIEL 100L4A-HS-U (60 Nm) | 3SIEL 100L4A-HS-U | 100 | 2.2 | 4 | B3/B5 | B35 (IM 2001) or derivatives | Feet and B5 flange | F (155°C) temperature rise-class B (max. 80K) | S1 (continuous) | -20 to +40°C | ≤ 1000 m.a.s.l. | 1 | IC410 (TENV) | IP55 | No | 47.3 | 230 | 400 | 50 | ∆ | Y | 2.2 | 2.2 | 1465 | 1465 | 85 | 86.8 | 86.7 | 85 | 86.8 | 86.7 | 0.8 | 0.8 | 8 | 4.6 | 7.5 | 7.5 | 60 | 34.5 | 14.3 | 14.3 | 2.3 | 2.3 | 32.89 | 32.89 | 2.9 | 2.9 | 41.47 | 41.47 | 0.0076 | 55 dB(A) | 6206 2Z C3 | 6206 2Z C3 | Service life lubrication | Drive-End | A (half-key) | CW or CCW | RAL 5010 (Gentian Blue) | Aluminium | Cast iron | Aluminium (screwed) | Top | M25 (1x), M20 (1x) | To right | Ø28 x 60 mm | 8 x 7 x 50 mm | M10 | 1.39 | 1.12 | 1.12 | 0.9 | 1.46 | Inclusive PTC 140°C | Brake under steel cover | 1310LA04135AJH3 | TD-221 | BV-204 | CV-104 | EN | Brake (IC410) | H2SP 112 | 60 Nm | No | 400 V AC | 207 V DC | B2-1P-600
Datasheet EN 3SIEL 100L4A-HS-U B35 (2,2kW-400.690V-50Hz) | 1310LA04135ALH3 | Cantoni Motor | 3-phase motor | 3-fase (standard) | IE3 | IE3 Premium Efficiency | 3SIE 100L4A-HS-U | Nee | 3SIEL 100L4A-HS-U (60 Nm) | 3SIEL 100L4A-HS-U | 100 | 2.2 | 4 | B3/B5 | B35 (IM 2001) or derivatives | Feet and B5 flange | F (155°C) temperature rise-class B (max. 80K) | S1 (continuous) | -20 to +40°C | ≤ 1000 m.a.s.l. | 1 | IC410 (TENV) | IP55 | No | 47.3 | 400 | 690 | 50 | ∆ | Y | 2.2 | 2.2 | 1465 | 1465 | 85 | 86.8 | 86.7 | 85 | 86.8 | 86.7 | 0.8 | 0.8 | 4.6 | 2.7 | 7.5 | 7.5 | 34.5 | 20.25 | 14.3 | 14.3 | 2.3 | 2.3 | 32.89 | 32.89 | 2.9 | 2.9 | 41.47 | 41.47 | 0.0076 | 55 dB(A) | 6206 2Z C3 | 6206 2Z C3 | Service life lubrication | Drive-End | A (half-key) | CW or CCW | RAL 5010 (Gentian Blue) | Aluminium | Cast iron | Aluminium (screwed) | Top | M25 (1x), M20 (1x) | To right | Ø28 x 60 mm | 8 x 7 x 50 mm | M10 | 1.39 | 1.12 | 1.12 | 0.9 | 1.46 | Inclusive PTC 140°C | Brake under steel cover | 1310LA04135AJH3 | TD-221 | BV-204 | CV-104 | EN | Brake (IC410) | H2SP 112 | 60 Nm | No | 400 V AC | 207 V DC | B2-1P-600
Datasheet EN 3SIEL 100L4A-HS-U B34A (2,2kW-230.400V-50Hz) | 1310LA04225ALH3 | Cantoni Motor | 3-phase motor | 3-fase (standard) | IE3 | IE3 Premium Efficiency | 3SIE 100L4A-HS-U | Nee | 3SIEL 100L4A-HS-U (60 Nm) | 3SIEL 100L4A-HS-U | 100 | 2.2 | 4 | B3/B14A | B34 (IM 2101) or derivatives | Feet and B14A flange | F (155°C) temperature rise-class B (max. 80K) | S1 (continuous) | -20 to +40°C | ≤ 1000 m.a.s.l. | 1 | IC410 (TENV) | IP55 | No | 45.9 | 230 | 400 | 50 | ∆ | Y | 2.2 | 2.2 | 1465 | 1465 | 85 | 86.8 | 86.7 | 85 | 86.8 | 86.7 | 0.8 | 0.8 | 8 | 4.6 | 7.5 | 7.5 | 60 | 34.5 | 14.3 | 14.3 | 2.3 | 2.3 | 32.89 | 32.89 | 2.9 | 2.9 | 41.47 | 41.47 | 0.0076 | 55 dB(A) | 6206 2Z C3 | 6206 2Z C3 | Service life lubrication | Drive-End | A (half-key) | CW or CCW | RAL 5010 (Gentian Blue) | Aluminium | Cast iron | Aluminium (screwed) | Top | M25 (1x), M20 (1x) | To right | Ø28 x 60 mm | 8 x 7 x 50 mm | M10 | 1.39 | 1.12 | 1.12 | 0.9 | 1.46 | Inclusive PTC 140°C | Brake under steel cover | 1310LA04235AJH3 | TD-221 | BV-204 | CV-104 | EN | Brake (IC410) | H2SP 112 | 60 Nm | No | 400 V AC | 207 V DC | B2-1P-600
Datasheet EN 3SIEL 100L4A-HS-U B34A (2,2kW-400.690V-50Hz) | 1310LA04235ALH3 | Cantoni Motor | 3-phase motor | 3-fase (standard) | IE3 | IE3 Premium Efficiency | 3SIE 100L4A-HS-U | Nee | 3SIEL 100L4A-HS-U (60 Nm) | 3SIEL 100L4A-HS-U | 100 | 2.2 | 4 | B3/B14A | B34 (IM 2101) or derivatives | Feet and B14A flange | F (155°C) temperature rise-class B (max. 80K) | S1 (continuous) | -20 to +40°C | ≤ 1000 m.a.s.l. | 1 | IC410 (TENV) | IP55 | No | 45.9 | 400 | 690 | 50 | ∆ | Y | 2.2 | 2.2 | 1465 | 1465 | 85 | 86.8 | 86.7 | 85 | 86.8 | 86.7 | 0.8 | 0.8 | 4.6 | 2.7 | 7.5 | 7.5 | 34.5 | 20.25 | 14.3 | 14.3 | 2.3 | 2.3 | 32.89 | 32.89 | 2.9 | 2.9 | 41.47 | 41.47 | 0.0076 | 55 dB(A) | 6206 2Z C3 | 6206 2Z C3 | Service life lubrication | Drive-End | A (half-key) | CW or CCW | RAL 5010 (Gentian Blue) | Aluminium | Cast iron | Aluminium (screwed) | Top | M25 (1x), M20 (1x) | To right | Ø28 x 60 mm | 8 x 7 x 50 mm | M10 | 1.39 | 1.12 | 1.12 | 0.9 | 1.46 | Inclusive PTC 140°C | Brake under steel cover | 1310LA04235AJH3 | TD-221 | BV-204 | CV-104 | EN | Brake (IC410) | H2SP 112 | 60 Nm | No | 400 V AC | 207 V DC | B2-1P-600
Datasheet EN 3SIEL 100L4A-HS-U B34B (2,2kW-230.400V-50Hz) | 1310LA04325ALH3 | Cantoni Motor | 3-phase motor | 3-fase (standard) | IE3 | IE3 Premium Efficiency | 3SIE 100L4A-HS-U | Nee | 3SIEL 100L4A-HS-U (60 Nm) | 3SIEL 100L4A-HS-U | 100 | 2.2 | 4 | B3/B14B | B34 (IM 2101) or derivatives | Feet and B14B flange | F (155°C) temperature rise-class B (max. 80K) | S1 (continuous) | -20 to +40°C | ≤ 1000 m.a.s.l. | 1 | IC410 (TENV) | IP55 | No | 46.9 | 230 | 400 | 50 | ∆ | Y | 2.2 | 2.2 | 1465 | 1465 | 85 | 86.8 | 86.7 | 85 | 86.8 | 86.7 | 0.8 | 0.8 | 8 | 4.6 | 7.5 | 7.5 | 60 | 34.5 | 14.3 | 14.3 | 2.3 | 2.3 | 32.89 | 32.89 | 2.9 | 2.9 | 41.47 | 41.47 | 0.0076 | 55 dB(A) | 6206 2Z C3 | 6206 2Z C3 | Service life lubrication | Drive-End | A (half-key) | CW or CCW | RAL 5010 (Gentian Blue) | Aluminium | Cast iron | Aluminium (screwed) | Top | M25 (1x), M20 (1x) | To right | Ø28 x 60 mm | 8 x 7 x 50 mm | M10 | 1.39 | 1.12 | 1.12 | 0.9 | 1.46 | Inclusive PTC 140°C | Brake under steel cover | 1310LA04335AJH3 | TD-221 | BV-204 | CV-104 | EN | Brake (IC410) | H2SP 112 | 60 Nm | No | 400 V AC | 207 V DC | B2-1P-600
Datasheet EN 3SIEL 100L4A-HS-U B34B (2,2kW-400.690V-50Hz) | 1310LA04335ALH3 | Cantoni Motor | 3-phase motor | 3-fase (standard) | IE3 | IE3 Premium Efficiency | 3SIE 100L4A-HS-U | Nee | 3SIEL 100L4A-HS-U (60 Nm) | 3SIEL 100L4A-HS-U | 100 | 2.2 | 4 | B3/B14B | B34 (IM 2101) or derivatives | Feet and B14B flange | F (155°C) temperature rise-class B (max. 80K) | S1 (continuous) | -20 to +40°C | ≤ 1000 m.a.s.l. | 1 | IC410 (TENV) | IP55 | No | 46.9 | 400 | 690 | 50 | ∆ | Y | 2.2 | 2.2 | 1465 | 1465 | 85 | 86.8 | 86.7 | 85 | 86.8 | 86.7 | 0.8 | 0.8 | 4.6 | 2.7 | 7.5 | 7.5 | 34.5 | 20.25 | 14.3 | 14.3 | 2.3 | 2.3 | 32.89 | 32.89 | 2.9 | 2.9 | 41.47 | 41.47 | 0.0076 | 55 dB(A) | 6206 2Z C3 | 6206 2Z C3 | Service life lubrication | Drive-End | A (half-key) | CW or CCW | RAL 5010 (Gentian Blue) | Aluminium | Cast iron | Aluminium (screwed) | Top | M25 (1x), M20 (1x) | To right | Ø28 x 60 mm | 8 x 7 x 50 mm | M10 | 1.39 | 1.12 | 1.12 | 0.9 | 1.46 | Inclusive PTC 140°C | Brake under steel cover | 1310LA04335AJH3 | TD-221 | BV-204 | CV-104 | EN | Brake (IC410) | H2SP 112 | 60 Nm | No | 400 V AC | 207 V DC | B2-1P-600
Datasheet EN 3SIEK 100L4A-HS-U B5 (2,2kW-230.400V-50Hz) | 1310LA04425ALH3 | Cantoni Motor | 3-phase motor | 3-fase (standard) | IE3 | IE3 Premium Efficiency | 3SIE 100L4A-HS-U | Nee | 3SIEK 100L4A-HS-U (60 Nm) | 3SIEK 100L4A-HS-U | 100 | 2.2 | 4 | B5 | B5 (IM 3001) or derivatives | B5 flange | F (155°C) temperature rise-class B (max. 80K) | S1 (continuous) | -20 to +40°C | ≤ 1000 m.a.s.l. | 1 | IC410 (TENV) | IP55 | No | 47.3 | 230 | 400 | 50 | ∆ | Y | 2.2 | 2.2 | 1465 | 1465 | 85 | 86.8 | 86.7 | 85 | 86.8 | 86.7 | 0.8 | 0.8 | 8 | 4.6 | 7.5 | 7.5 | 60 | 34.5 | 14.3 | 14.3 | 2.3 | 2.3 | 32.89 | 32.89 | 2.9 | 2.9 | 41.47 | 41.47 | 0.0076 | 55 dB(A) | 6206 2Z C3 | 6206 2Z C3 | Service life lubrication | Drive-End | A (half-key) | CW or CCW | RAL 5010 (Gentian Blue) | Aluminium | Cast iron |  |  | M25 (1x), M20 (1x) | To right | Ø28 x 60 mm | 8 x 7 x 50 mm | M10 | 1.39 | 1.12 | 1.12 | 0.9 | 1.46 | Inclusive PTC 140°C | Brake under steel cover | 1310LA04435AJH3 | TD-221 | BV-204 | CV-104 | EN | Brake (IC410) | H2SP 112 | 60 Nm | No | 400 V AC | 207 V DC | B2-1P-600
Datasheet EN 3SIEK 100L4A-HS-U B5 (2,2kW-400.690V-50Hz) | 1310LA04435ALH3 | Cantoni Motor | 3-phase motor | 3-fase (standard) | IE3 | IE3 Premium Efficiency | 3SIE 100L4A-HS-U | Nee | 3SIEK 100L4A-HS-U (60 Nm) | 3SIEK 100L4A-HS-U | 100 | 2.2 | 4 | B5 | B5 (IM 3001) or derivatives | B5 flange | F (155°C) temperature rise-class B (max. 80K) | S1 (continuous) | -20 to +40°C | ≤ 1000 m.a.s.l. | 1 | IC410 (TENV) | IP55 | No | 47.3 | 400 | 690 | 50 | ∆ | Y | 2.2 | 2.2 | 1465 | 1465 | 85 | 86.8 | 86.7 | 85 | 86.8 | 86.7 | 0.8 | 0.8 | 4.6 | 2.7 | 7.5 | 7.5 | 34.5 | 20.25 | 14.3 | 14.3 | 2.3 | 2.3 | 32.89 | 32.89 | 2.9 | 2.9 | 41.47 | 41.47 | 0.0076 | 55 dB(A) | 6206 2Z C3 | 6206 2Z C3 | Service life lubrication | Drive-End | A (half-key) | CW or CCW | RAL 5010 (Gentian Blue) | Aluminium | Cast iron |  |  | M25 (1x), M20 (1x) | To right | Ø28 x 60 mm | 8 x 7 x 50 mm | M10 | 1.39 | 1.12 | 1.12 | 0.9 | 1.46 | Inclusive PTC 140°C | Brake under steel cover | 1310LA04435AJH3 | TD-221 | BV-204 | CV-104 | EN | Brake (IC410) | H2SP 112 | 60 Nm | No | 400 V AC | 207 V DC | B2-1P-600
Datasheet EN 3SIEK 100L4A-HS-U B14A (2,2kW-230.400V-50Hz) | 1310LA04625ALH3 | Cantoni Motor | 3-phase motor | 3-fase (standard) | IE3 | IE3 Premium Efficiency | 3SIE 100L4A-HS-U | Nee | 3SIEK 100L4A-HS-U (60 Nm) | 3SIEK 100L4A-HS-U | 100 | 2.2 | 4 | B14A | B14 (IM 3601) or derivatives | B14A flange | F (155°C) temperature rise-class B (max. 80K) | S1 (continuous) | -20 to +40°C | ≤ 1000 m.a.s.l. | 1 | IC410 (TENV) | IP55 | No | 45.9 | 230 | 400 | 50 | ∆ | Y | 2.2 | 2.2 | 1465 | 1465 | 85 | 86.8 | 86.7 | 85 | 86.8 | 86.7 | 0.8 | 0.8 | 8 | 4.6 | 7.5 | 7.5 | 60 | 34.5 | 14.3 | 14.3 | 2.3 | 2.3 | 32.89 | 32.89 | 2.9 | 2.9 | 41.47 | 41.47 | 0.0076 | 55 dB(A) | 6206 2Z C3 | 6206 2Z C3 | Service life lubrication | Drive-End | A (half-key) | CW or CCW | RAL 5010 (Gentian Blue) | Aluminium | Cast iron |  |  | M25 (1x), M20 (1x) | To right | Ø28 x 60 mm | 8 x 7 x 50 mm | M10 | 1.39 | 1.12 | 1.12 | 0.9 | 1.46 | Inclusive PTC 140°C | Brake under steel cover | 1310LA04635AJH3 | TD-221 | BV-204 | CV-104 | EN | Brake (IC410) | H2SP 112 | 60 Nm | No | 400 V AC | 207 V DC | B2-1P-600
Datasheet EN 3SIEK 100L4A-HS-U B14A (2,2kW-400.690V-50Hz) | 1310LA04635ALH3 | Cantoni Motor | 3-phase motor | 3-fase (standard) | IE3 | IE3 Premium Efficiency | 3SIE 100L4A-HS-U | Nee | 3SIEK 100L4A-HS-U (60 Nm) | 3SIEK 100L4A-HS-U | 100 | 2.2 | 4 | B14A | B14 (IM 3601) or derivatives | B14A flange | F (155°C) temperature rise-class B (max. 80K) | S1 (continuous) | -20 to +40°C | ≤ 1000 m.a.s.l. | 1 | IC410 (TENV) | IP55 | No | 45.9 | 400 | 690 | 50 | ∆ | Y | 2.2 | 2.2 | 1465 | 1465 | 85 | 86.8 | 86.7 | 85 | 86.8 | 86.7 | 0.8 | 0.8 | 4.6 | 2.7 | 7.5 | 7.5 | 34.5 | 20.25 | 14.3 | 14.3 | 2.3 | 2.3 | 32.89 | 32.89 | 2.9 | 2.9 | 41.47 | 41.47 | 0.0076 | 55 dB(A) | 6206 2Z C3 | 6206 2Z C3 | Service life lubrication | Drive-End | A (half-key) | CW or CCW | RAL 5010 (Gentian Blue) | Aluminium | Cast iron |  |  | M25 (1x), M20 (1x) | To right | Ø28 x 60 mm | 8 x 7 x 50 mm | M10 | 1.39 | 1.12 | 1.12 | 0.9 | 1.46 | Inclusive PTC 140°C | Brake under steel cover | 1310LA04635AJH3 | TD-221 | BV-204 | CV-104 | EN | Brake (IC410) | H2SP 112 | 60 Nm | No | 400 V AC | 207 V DC | B2-1P-600
Datasheet EN 3SIEK 100L4A-HS-U B14B (2,2kW-230.400V-50Hz) | 1310LA04825ALH3 | Cantoni Motor | 3-phase motor | 3-fase (standard) | IE3 | IE3 Premium Efficiency | 3SIE 100L4A-HS-U | Nee | 3SIEK 100L4A-HS-U (60 Nm) | 3SIEK 100L4A-HS-U | 100 | 2.2 | 4 | B14B | B14 (IM 3601) or derivatives | B14B flange | F (155°C) temperature rise-class B (max. 80K) | S1 (continuous) | -20 to +40°C | ≤ 1000 m.a.s.l. | 1 | IC410 (TENV) | IP55 | No | 46.9 | 230 | 400 | 50 | ∆ | Y | 2.2 | 2.2 | 1465 | 1465 | 85 | 86.8 | 86.7 | 85 | 86.8 | 86.7 | 0.8 | 0.8 | 8 | 4.6 | 7.5 | 7.5 | 60 | 34.5 | 14.3 | 14.3 | 2.3 | 2.3 | 32.89 | 32.89 | 2.9 | 2.9 | 41.47 | 41.47 | 0.0076 | 55 dB(A) | 6206 2Z C3 | 6206 2Z C3 | Service life lubrication | Drive-End | A (half-key) | CW or CCW | RAL 5010 (Gentian Blue) | Aluminium | Cast iron |  |  | M25 (1x), M20 (1x) | To right | Ø28 x 60 mm | 8 x 7 x 50 mm | M10 | 1.39 | 1.12 | 1.12 | 0.9 | 1.46 | Inclusive PTC 140°C | Brake under steel cover | 1310LA04835AJH3 | TD-221 | BV-204 | CV-104 | EN | Brake (IC410) | H2SP 112 | 60 Nm | No | 400 V AC | 207 V DC | B2-1P-600
Datasheet EN 3SIEK 100L4A-HS-U B14B (2,2kW-400.690V-50Hz) | 1310LA04835ALH3 | Cantoni Motor | 3-phase motor | 3-fase (standard) | IE3 | IE3 Premium Efficiency | 3SIE 100L4A-HS-U | Nee | 3SIEK 100L4A-HS-U (60 Nm) | 3SIEK 100L4A-HS-U | 100 | 2.2 | 4 | B14B | B14 (IM 3601) or derivatives | B14B flange | F (155°C) temperature rise-class B (max. 80K) | S1 (continuous) | -20 to +40°C | ≤ 1000 m.a.s.l. | 1 | IC410 (TENV) | IP55 | No | 46.9 | 400 | 690 | 50 | ∆ | Y | 2.2 | 2.2 | 1465 | 1465 | 85 | 86.8 | 86.7 | 85 | 86.8 | 86.7 | 0.8 | 0.8 | 4.6 | 2.7 | 7.5 | 7.5 | 34.5 | 20.25 | 14.3 | 14.3 | 2.3 | 2.3 | 32.89 | 32.89 | 2.9 | 2.9 | 41.47 | 41.47 | 0.0076 | 55 dB(A) | 6206 2Z C3 | 6206 2Z C3 | Service life lubrication | Drive-End | A (half-key) | CW or CCW | RAL 5010 (Gentian Blue) | Aluminium | Cast iron |  |  | M25 (1x), M20 (1x) | To right | Ø28 x 60 mm | 8 x 7 x 50 mm | M10 | 1.39 | 1.12 | 1.12 | 0.9 | 1.46 | Inclusive PTC 140°C | Brake under steel cover | 1310LA04835AJH3 | TD-221 | BV-204 | CV-104 | EN | Brake (IC410) | H2SP 112 | 60 Nm | No | 400 V AC | 207 V DC | B2-1P-600
Datasheet EN 3SIEL 100L4A-HS-U B35s (2,2kW-230.400V-50Hz) | 1310LA04D25ALH3 | Cantoni Motor | 3-phase motor | 3-fase (standard) | IE3 | IE3 Premium Efficiency | 3SIE 100L4A-HS-U | Nee | 3SIEL 100L4A-HS-U (60 Nm) | 3SIEL 100L4A-HS-U | 100 | 2.2 | 4 | B3/B5s | B35 (IM 2001) or derivatives | Feet and B5s flange | F (155°C) temperature rise-class B (max. 80K) | S1 (continuous) | -20 to +40°C | ≤ 1000 m.a.s.l. | 1 | IC410 (TENV) | IP55 | No | 46.9 | 230 | 400 | 50 | ∆ | Y | 2.2 | 2.2 | 1465 | 1465 | 85 | 86.8 | 86.7 | 85 | 86.8 | 86.7 | 0.8 | 0.8 | 8 | 4.6 | 7.5 | 7.5 | 60 | 34.5 | 14.3 | 14.3 | 2.3 | 2.3 | 32.89 | 32.89 | 2.9 | 2.9 | 41.47 | 41.47 | 0.0076 | 55 dB(A) | 6206 2Z C3 | 6206 2Z C3 | Service life lubrication | Drive-End | A (half-key) | CW or CCW | RAL 5010 (Gentian Blue) | Aluminium | Cast iron | Aluminium (screwed) | Top | M25 (1x), M20 (1x) | To right | Ø28 x 60 mm | 8 x 7 x 50 mm | M10 | 1.39 | 1.12 | 1.12 | 0.9 | 1.46 | Inclusive PTC 140°C | Brake under steel cover | 1310LA04D35AJH3 | TD-221 | BV-204 | CV-104 | EN | Brake (IC410) | H2SP 112 | 60 Nm | No | 400 V AC | 207 V DC | B2-1P-600
Datasheet EN 3SIEL 100L4A-HS-U B35s (2,2kW-400.690V-50Hz) | 1310LA04D35ALH3 | Cantoni Motor | 3-phase motor | 3-fase (standard) | IE3 | IE3 Premium Efficiency | 3SIE 100L4A-HS-U | Nee | 3SIEL 100L4A-HS-U (60 Nm) | 3SIEL 100L4A-HS-U | 100 | 2.2 | 4 | B3/B5s | B35 (IM 2001) or derivatives | Feet and B5s flange | F (155°C) temperature rise-class B (max. 80K) | S1 (continuous) | -20 to +40°C | ≤ 1000 m.a.s.l. | 1 | IC410 (TENV) | IP55 | No | 46.9 | 400 | 690 | 50 | ∆ | Y | 2.2 | 2.2 | 1465 | 1465 | 85 | 86.8 | 86.7 | 85 | 86.8 | 86.7 | 0.8 | 0.8 | 4.6 | 2.7 | 7.5 | 7.5 | 34.5 | 20.25 | 14.3 | 14.3 | 2.3 | 2.3 | 32.89 | 32.89 | 2.9 | 2.9 | 41.47 | 41.47 | 0.0076 | 55 dB(A) | 6206 2Z C3 | 6206 2Z C3 | Service life lubrication | Drive-End | A (half-key) | CW or CCW | RAL 5010 (Gentian Blue) | Aluminium | Cast iron | Aluminium (screwed) | Top | M25 (1x), M20 (1x) | To right | Ø28 x 60 mm | 8 x 7 x 50 mm | M10 | 1.39 | 1.12 | 1.12 | 0.9 | 1.46 | Inclusive PTC 140°C | Brake under steel cover | 1310LA04D35AJH3 | TD-221 | BV-204 | CV-104 | EN | Brake (IC410) | H2SP 112 | 60 Nm | No | 400 V AC | 207 V DC | B2-1P-600
Datasheet EN 3SIEK 100L4A-HS-U B5s (2,2kW-230.400V-50Hz) | 1310LA04E25ALH3 | Cantoni Motor | 3-phase motor | 3-fase (standard) | IE3 | IE3 Premium Efficiency | 3SIE 100L4A-HS-U | Nee | 3SIEK 100L4A-HS-U (60 Nm) | 3SIEK 100L4A-HS-U | 100 | 2.2 | 4 | B5s | B5 (IM 3001) or derivatives | B5s flange | F (155°C) temperature rise-class B (max. 80K) | S1 (continuous) | -20 to +40°C | ≤ 1000 m.a.s.l. | 1 | IC410 (TENV) | IP55 | No | 46.9 | 230 | 400 | 50 | ∆ | Y | 2.2 | 2.2 | 1465 | 1465 | 85 | 86.8 | 86.7 | 85 | 86.8 | 86.7 | 0.8 | 0.8 | 8 | 4.6 | 7.5 | 7.5 | 60 | 34.5 | 14.3 | 14.3 | 2.3 | 2.3 | 32.89 | 32.89 | 2.9 | 2.9 | 41.47 | 41.47 | 0.0076 | 55 dB(A) | 6206 2Z C3 | 6206 2Z C3 | Service life lubrication | Drive-End | A (half-key) | CW or CCW | RAL 5010 (Gentian Blue) | Aluminium | Cast iron |  |  | M25 (1x), M20 (1x) | To right | Ø28 x 60 mm | 8 x 7 x 50 mm | M10 | 1.39 | 1.12 | 1.12 | 0.9 | 1.46 | Inclusive PTC 140°C | Brake under steel cover | 1310LA04E35AJH3 | TD-221 | BV-204 | CV-104 | EN | Brake (IC410) | H2SP 112 | 60 Nm | No | 400 V AC | 207 V DC | B2-1P-600
Datasheet EN 3SIEK 100L4A-HS-U B5s (2,2kW-400.690V-50Hz) | 1310LA04E35ALH3 | Cantoni Motor | 3-phase motor | 3-fase (standard) | IE3 | IE3 Premium Efficiency | 3SIE 100L4A-HS-U | Nee | 3SIEK 100L4A-HS-U (60 Nm) | 3SIEK 100L4A-HS-U | 100 | 2.2 | 4 | B5s | B5 (IM 3001) or derivatives | B5s flange | F (155°C) temperature rise-class B (max. 80K) | S1 (continuous) | -20 to +40°C | ≤ 1000 m.a.s.l. | 1 | IC410 (TENV) | IP55 | No | 46.9 | 400 | 690 | 50 | ∆ | Y | 2.2 | 2.2 | 1465 | 1465 | 85 | 86.8 | 86.7 | 85 | 86.8 | 86.7 | 0.8 | 0.8 | 4.6 | 2.7 | 7.5 | 7.5 | 34.5 | 20.25 | 14.3 | 14.3 | 2.3 | 2.3 | 32.89 | 32.89 | 2.9 | 2.9 | 41.47 | 41.47 | 0.0076 | 55 dB(A) | 6206 2Z C3 | 6206 2Z C3 | Service life lubrication | Drive-End | A (half-key) | CW or CCW | RAL 5010 (Gentian Blue) | Aluminium | Cast iron |  |  | M25 (1x), M20 (1x) | To right | Ø28 x 60 mm | 8 x 7 x 50 mm | M10 | 1.39 | 1.12 | 1.12 | 0.9 | 1.46 | Inclusive PTC 140°C | Brake under steel cover | 1310LA04E35AJH3 | TD-221 | BV-204 | CV-104 | EN | Brake (IC410) | H2SP 112 | 60 Nm | No | 400 V AC | 207 V DC | B2-1P-600
Datasheet EN 3SIE 100L8A-HS-U B3 (0,75kW-230.400V-50Hz) | 1310LA08025ALH3 | Cantoni Motor | 3-phase motor | 3-fase (standard) | IE3 | IE3 Premium Efficiency | 3SIE 100L8A-HS-U | Ja | 3SIE 100L8A-HS-U (60 Nm) | 3SIE 100L8A-HS-U | 100 | 0.75 | 8 | B3 | B3 (IM 1001) or derivatives | Feet | F (155°C) temperature rise-class B (max. 80K) | S1 (continuous) | -20 to +40°C | ≤ 1000 m.a.s.l. | 1 | IC410 (TENV) | IP55 | No | 36.6 | 230 | 400 | 50 | ∆ | Y | 0.75 | 0.75 | 720 | 720 | 69.5 | 74.3 | 75 | 69.5 | 74.3 | 75 | 0.63 | 0.63 | 4 | 2.3 | 4 | 4 | 16 | 9.2 | 10 | 10 | 1.4 | 1.4 | 14 | 14 | 2.4 | 2.4 | 24 | 24 | 0.0076 | 45 dB(A) | 6206 2Z C3 | 6206 2Z C3 | Service life lubrication | Drive-End | A (half-key) | CW or CCW | RAL 5010 (Gentian Blue) | Aluminium | Cast iron | Aluminium | Top | M25 (1x), M20 (1x) | To right | Ø28 x 60 mm | 8 x 7 x 50 mm | M10 | 1.12 | 1.04 | 1.11 | 0.25 | 0.4 | Inclusive PTC 140°C | Brake under steel cover | 1310L002025AJH3 | TD-221 | BV-204 | CV-104 | EN | Brake (IC410) | H2SP 112 | 60 Nm | No | 400 V AC | 207 V DC | B2-1P-600
Datasheet EN 3SIEL 100L8A-HS-U B35 (0,75kW-230.400V-50Hz) | 1310LA08125ALH3 | Cantoni Motor | 3-phase motor | 3-fase (standard) | IE3 | IE3 Premium Efficiency | 3SIE 100L8A-HS-U | Nee | 3SIEL 100L8A-HS-U (60 Nm) | 3SIEL 100L8A-HS-U | 100 | 0.75 | 8 | B3/B5 | B35 (IM 2001) or derivatives | Feet and B5 flange | F (155°C) temperature rise-class B (max. 80K) | S1 (continuous) | -20 to +40°C | ≤ 1000 m.a.s.l. | 1 | IC410 (TENV) | IP55 | No | 39.3 | 230 | 400 | 50 | ∆ | Y | 0.75 | 0.75 | 720 | 720 | 69.5 | 74.3 | 75 | 69.5 | 74.3 | 75 | 0.63 | 0.63 | 4 | 2.3 | 4 | 4 | 16 | 9.2 | 10 | 10 | 1.4 | 1.4 | 14 | 14 | 2.4 | 2.4 | 24 | 24 | 0.0076 | 45 dB(A) | 6206 2Z C3 | 6206 2Z C3 | Service life lubrication | Drive-End | A (half-key) | CW or CCW | RAL 5010 (Gentian Blue) | Aluminium | Cast iron | Aluminium | Top | M25 (1x), M20 (1x) | To right | Ø28 x 60 mm | 8 x 7 x 50 mm | M10 | 1.12 | 1.04 | 1.11 | 0.25 | 0.4 | Inclusive PTC 140°C | Brake under steel cover | 1310L002125AJH3 | TD-221 | BV-204 | CV-104 | EN | Brake (IC410) | H2SP 112 | 60 Nm | No | 400 V AC | 207 V DC | B2-1P-600
Datasheet EN 3SIEL 100L8A-HS-U B34A (0,75kW-230.400V-50Hz) | 1310LA08225ALH3 | Cantoni Motor | 3-phase motor | 3-fase (standard) | IE3 | IE3 Premium Efficiency | 3SIE 100L8A-HS-U | Nee | 3SIEL 100L8A-HS-U (60 Nm) | 3SIEL 100L8A-HS-U | 100 | 0.75 | 8 | B3/B14A | B34 (IM 2101) or derivatives | Feet and B14A flange | F (155°C) temperature rise-class B (max. 80K) | S1 (continuous) | -20 to +40°C | ≤ 1000 m.a.s.l. | 1 | IC410 (TENV) | IP55 | No | 37.9 | 230 | 400 | 50 | ∆ | Y | 0.75 | 0.75 | 720 | 720 | 69.5 | 74.3 | 75 | 69.5 | 74.3 | 75 | 0.63 | 0.63 | 4 | 2.3 | 4 | 4 | 16 | 9.2 | 10 | 10 | 1.4 | 1.4 | 14 | 14 | 2.4 | 2.4 | 24 | 24 | 0.0076 | 45 dB(A) | 6206 2Z C3 | 6206 2Z C3 | Service life lubrication | Drive-End | A (half-key) | CW or CCW | RAL 5010 (Gentian Blue) | Aluminium | Cast iron | Aluminium | Top | M25 (1x), M20 (1x) | To right | Ø28 x 60 mm | 8 x 7 x 50 mm | M10 | 1.12 | 1.04 | 1.11 | 0.25 | 0.4 | Inclusive PTC 140°C | Brake under steel cover | 1310L002225AJH3 | TD-221 | BV-204 | CV-104 | EN | Brake (IC410) | H2SP 112 | 60 Nm | No | 400 V AC | 207 V DC | B2-1P-600
Datasheet EN 3SIEL 100L8A-HS-U B34B (0,75kW-230.400V-50Hz) | 1310LA08325ALH3 | Cantoni Motor | 3-phase motor | 3-fase (standard) | IE3 | IE3 Premium Efficiency | 3SIE 100L8A-HS-U | Nee | 3SIEL 100L8A-HS-U (60 Nm) | 3SIEL 100L8A-HS-U | 100 | 0.75 | 8 | B3/B14B | B34 (IM 2101) or derivatives | Feet and B14B flange | F (155°C) temperature rise-class B (max. 80K) | S1 (continuous) | -20 to +40°C | ≤ 1000 m.a.s.l. | 1 | IC410 (TENV) | IP55 | No | 38.9 | 230 | 400 | 50 | ∆ | Y | 0.75 | 0.75 | 720 | 720 | 69.5 | 74.3 | 75 | 69.5 | 74.3 | 75 | 0.63 | 0.63 | 4 | 2.3 | 4 | 4 | 16 | 9.2 | 10 | 10 | 1.4 | 1.4 | 14 | 14 | 2.4 | 2.4 | 24 | 24 | 0.0076 | 45 dB(A) | 6206 2Z C3 | 6206 2Z C3 | Service life lubrication | Drive-End | A (half-key) | CW or CCW | RAL 5010 (Gentian Blue) | Aluminium | Cast iron | Aluminium | Top | M25 (1x), M20 (1x) | To right | Ø28 x 60 mm | 8 x 7 x 50 mm | M10 | 1.12 | 1.04 | 1.11 | 0.25 | 0.4 | Inclusive PTC 140°C | Brake under steel cover | 1310L002325AJH3 | TD-221 | BV-204 | CV-104 | EN | Brake (IC410) | H2SP 112 | 60 Nm | No | 400 V AC | 207 V DC | B2-1P-600
Datasheet EN 3SIEK 100L8A-HS-U B5 (0,75kW-230.400V-50Hz) | 1310LA08425ALH3 | Cantoni Motor | 3-phase motor | 3-fase (standard) | IE3 | IE3 Premium Efficiency | 3SIE 100L8A-HS-U | Nee | 3SIEK 100L8A-HS-U (60 Nm) | 3SIEK 100L8A-HS-U | 100 | 0.75 | 8 | B5 | B5 (IM 3001) or derivatives | B5 flange | F (155°C) temperature rise-class B (max. 80K) | S1 (continuous) | -20 to +40°C | ≤ 1000 m.a.s.l. | 1 | IC410 (TENV) | IP55 | No | 39.3 | 230 | 400 | 50 | ∆ | Y | 0.75 | 0.75 | 720 | 720 | 69.5 | 74.3 | 75 | 69.5 | 74.3 | 75 | 0.63 | 0.63 | 4 | 2.3 | 4 | 4 | 16 | 9.2 | 10 | 10 | 1.4 | 1.4 | 14 | 14 | 2.4 | 2.4 | 24 | 24 | 0.0076 | 45 dB(A) | 6206 2Z C3 | 6206 2Z C3 | Service life lubrication | Drive-End | A (half-key) | CW or CCW | RAL 5010 (Gentian Blue) | Aluminium | Cast iron |  |  | M25 (1x), M20 (1x) | To right | Ø28 x 60 mm | 8 x 7 x 50 mm | M10 | 1.12 | 1.04 | 1.11 | 0.25 | 0.4 | Inclusive PTC 140°C | Brake under steel cover | 1310L002425AJH3 | TD-221 | BV-204 | CV-104 | EN | Brake (IC410) | H2SP 112 | 60 Nm | No | 400 V AC | 207 V DC | B2-1P-600
Datasheet EN 3SIEK 100L8A-HS-U B14A (0,75kW-230.400V-50Hz) | 1310LA08625ALH3 | Cantoni Motor | 3-phase motor | 3-fase (standard) | IE3 | IE3 Premium Efficiency | 3SIE 100L8A-HS-U | Nee | 3SIEK 100L8A-HS-U (60 Nm) | 3SIEK 100L8A-HS-U | 100 | 0.75 | 8 | B14A | B14 (IM 3601) or derivatives | B14A flange | F (155°C) temperature rise-class B (max. 80K) | S1 (continuous) | -20 to +40°C | ≤ 1000 m.a.s.l. | 1 | IC410 (TENV) | IP55 | No | 37.9 | 230 | 400 | 50 | ∆ | Y | 0.75 | 0.75 | 720 | 720 | 69.5 | 74.3 | 75 | 69.5 | 74.3 | 75 | 0.63 | 0.63 | 4 | 2.3 | 4 | 4 | 16 | 9.2 | 10 | 10 | 1.4 | 1.4 | 14 | 14 | 2.4 | 2.4 | 24 | 24 | 0.0076 | 45 dB(A) | 6206 2Z C3 | 6206 2Z C3 | Service life lubrication | Drive-End | A (half-key) | CW or CCW | RAL 5010 (Gentian Blue) | Aluminium | Cast iron |  |  | M25 (1x), M20 (1x) | To right | Ø28 x 60 mm | 8 x 7 x 50 mm | M10 | 1.12 | 1.04 | 1.11 | 0.25 | 0.4 | Inclusive PTC 140°C | Brake under steel cover | 1310L002625AJH3 | TD-221 | BV-204 | CV-104 | EN | Brake (IC410) | H2SP 112 | 60 Nm | No | 400 V AC | 207 V DC | B2-1P-600
Datasheet EN 3SIEK 100L8A-HS-U B14B (0,75kW-230.400V-50Hz) | 1310LA08825ALH3 | Cantoni Motor | 3-phase motor | 3-fase (standard) | IE3 | IE3 Premium Efficiency | 3SIE 100L8A-HS-U | Nee | 3SIEK 100L8A-HS-U (60 Nm) | 3SIEK 100L8A-HS-U | 100 | 0.75 | 8 | B14B | B14 (IM 3601) or derivatives | B14B flange | F (155°C) temperature rise-class B (max. 80K) | S1 (continuous) | -20 to +40°C | ≤ 1000 m.a.s.l. | 1 | IC410 (TENV) | IP55 | No | 38.9 | 230 | 400 | 50 | ∆ | Y | 0.75 | 0.75 | 720 | 720 | 69.5 | 74.3 | 75 | 69.5 | 74.3 | 75 | 0.63 | 0.63 | 4 | 2.3 | 4 | 4 | 16 | 9.2 | 10 | 10 | 1.4 | 1.4 | 14 | 14 | 2.4 | 2.4 | 24 | 24 | 0.0076 | 45 dB(A) | 6206 2Z C3 | 6206 2Z C3 | Service life lubrication | Drive-End | A (half-key) | CW or CCW | RAL 5010 (Gentian Blue) | Aluminium | Cast iron |  |  | M25 (1x), M20 (1x) | To right | Ø28 x 60 mm | 8 x 7 x 50 mm | M10 | 1.12 | 1.04 | 1.11 | 0.25 | 0.4 | Inclusive PTC 140°C | Brake under steel cover | 1310L002825AJH3 | TD-221 | BV-204 | CV-104 | EN | Brake (IC410) | H2SP 112 | 60 Nm | No | 400 V AC | 207 V DC | B2-1P-600
Datasheet EN 3SIEL 100L8A-HS-U B35s (0,75kW-230.400V-50Hz) | 1310LA08D25ALH3 | Cantoni Motor | 3-phase motor | 3-fase (standard) | IE3 | IE3 Premium Efficiency | 3SIE 100L8A-HS-U | Nee | 3SIEL 100L8A-HS-U (60 Nm) | 3SIEL 100L8A-HS-U | 100 | 0.75 | 8 | B3/B5s | B35 (IM 2001) or derivatives | Feet and B5s flange | F (155°C) temperature rise-class B (max. 80K) | S1 (continuous) | -20 to +40°C | ≤ 1000 m.a.s.l. | 1 | IC410 (TENV) | IP55 | No | 38.9 | 230 | 400 | 50 | ∆ | Y | 0.75 | 0.75 | 720 | 720 | 69.5 | 74.3 | 75 | 69.5 | 74.3 | 75 | 0.63 | 0.63 | 4 | 2.3 | 4 | 4 | 16 | 9.2 | 10 | 10 | 1.4 | 1.4 | 14 | 14 | 2.4 | 2.4 | 24 | 24 | 0.0076 | 45 dB(A) | 6206 2Z C3 | 6206 2Z C3 | Service life lubrication | Drive-End | A (half-key) | CW or CCW | RAL 5010 (Gentian Blue) | Aluminium | Cast iron | Aluminium | Top | M25 (1x), M20 (1x) | To right | Ø28 x 60 mm | 8 x 7 x 50 mm | M10 | 1.12 | 1.04 | 1.11 | 0.25 | 0.4 | Inclusive PTC 140°C | Brake under steel cover | 1310L002D25AJH3 | TD-221 | BV-204 | CV-104 | EN | Brake (IC410) | H2SP 112 | 60 Nm | No | 400 V AC | 207 V DC | B2-1P-600
Datasheet EN 3SIEK 100L8A-HS-U B5s (0,75kW-230.400V-50Hz) | 1310LA08E25ALH3 | Cantoni Motor | 3-phase motor | 3-fase (standard) | IE3 | IE3 Premium Efficiency | 3SIE 100L8A-HS-U | Nee | 3SIEK 100L8A-HS-U (60 Nm) | 3SIEK 100L8A-HS-U | 100 | 0.75 | 8 | B5s | B5 (IM 3001) or derivatives | B5s flange | F (155°C) temperature rise-class B (max. 80K) | S1 (continuous) | -20 to +40°C | ≤ 1000 m.a.s.l. | 1 | IC410 (TENV) | IP55 | No | 38.9 | 230 | 400 | 50 | ∆ | Y | 0.75 | 0.75 | 720 | 720 | 69.5 | 74.3 | 75 | 69.5 | 74.3 | 75 | 0.63 | 0.63 | 4 | 2.3 | 4 | 4 | 16 | 9.2 | 10 | 10 | 1.4 | 1.4 | 14 | 14 | 2.4 | 2.4 | 24 | 24 | 0.0076 | 45 dB(A) | 6206 2Z C3 | 6206 2Z C3 | Service life lubrication | Drive-End | A (half-key) | CW or CCW | RAL 5010 (Gentian Blue) | Aluminium | Cast iron |  |  | M25 (1x), M20 (1x) | To right | Ø28 x 60 mm | 8 x 7 x 50 mm | M10 | 1.12 | 1.04 | 1.11 | 0.25 | 0.4 | Inclusive PTC 140°C | Brake under steel cover | 1310L002E25AJH3 | TD-221 | BV-204 | CV-104 | EN | Brake (IC410) | H2SP 112 | 60 Nm | No | 400 V AC | 207 V DC | B2-1P-600
Datasheet EN 3SIE 100L4B-HS-U B3 (3kW-230.400V-50Hz) | 1310LB04025ALH3 | Cantoni Motor | 3-phase motor | 3-fase (standard) | IE3 | IE3 Premium Efficiency | 3SIE 100L4B-HS-U | Nee | 3SIE 100L4B-HS-U (60 Nm) | 3SIE 100L4B-HS-U | 100 | 3 | 4 | B3 | B3 (IM 1001) or derivatives | Feet | F (155°C) temperature rise-class B (max. 80K) | S1 (continuous) | -20 to +40°C | ≤ 1000 m.a.s.l. | 1 | IC410 (TENV) | IP55 | No | 48.1 | 230 | 400 | 50 | ∆ | Y | 3 | 3 | 1465 | 1465 | 85.8 | 87.7 | 87.7 | 85.8 | 87.7 | 87.7 | 0.79 | 0.79 | 10.9 | 6.3 | 7.4 | 7.4 | 80.66 | 46.62 | 19.6 | 19.6 | 2.5 | 2.5 | 49 | 49 | 3.5 | 3.5 | 68.6 | 68.6 | 0.0086 | 55 dB(A) | 6206 2Z C3 | 6206 2Z C3 | Service life lubrication | Drive-End | A (half-key) | CW or CCW | RAL 5010 (Gentian Blue) | Aluminium | Cast iron | Aluminium (screwed) | Top | M25 (1x), M20 (1x) | To right | Ø28 x 60 mm | 8 x 7 x 50 mm | M10 | 1.39 | 1.12 | 1.12 | 0.9 | 1.46 | Inclusive PTC 140°C | Brake under steel cover | 1310LA04035AJH3 | TD-221 | BV-204 | CV-104 | EN | Brake (IC410) | H2SP 112 | 60 Nm | No | 400 V AC | 207 V DC | B2-1P-600
Datasheet EN 3SIE 100L4B-HS-U B3 (3kW-400.690V-50Hz) | 1310LB04035ALH3 | Cantoni Motor | 3-phase motor | 3-fase (standard) | IE3 | IE3 Premium Efficiency | 3SIE 100L4B-HS-U | Ja | 3SIE 100L4B-HS-U (60 Nm) | 3SIE 100L4B-HS-U | 100 | 3 | 4 | B3 | B3 (IM 1001) or derivatives | Feet | F (155°C) temperature rise-class B (max. 80K) | S1 (continuous) | -20 to +40°C | ≤ 1000 m.a.s.l. | 1 | IC410 (TENV) | IP55 | No | 48.1 | 400 | 690 | 50 | ∆ | Y | 3 | 3 | 1465 | 1465 | 85.8 | 87.7 | 87.7 | 85.8 | 87.7 | 87.7 | 0.79 | 0.79 | 6.3 | 3.65 | 7.4 | 7.4 | 46.62 | 27.01 | 19.6 | 19.6 | 2.5 | 2.5 | 49 | 49 | 3.5 | 3.5 | 68.6 | 68.6 | 0.0086 | 55 dB(A) | 6206 2Z C3 | 6206 2Z C3 | Service life lubrication | Drive-End | A (half-key) | CW or CCW | RAL 5010 (Gentian Blue) | Aluminium | Cast iron | Aluminium (screwed) | Top | M25 (1x), M20 (1x) | To right | Ø28 x 60 mm | 8 x 7 x 50 mm | M10 | 1.39 | 1.12 | 1.12 | 0.9 | 1.46 | Inclusive PTC 140°C | Brake under steel cover | 1310LA04035AJH3 | TD-221 | BV-204 | CV-104 | EN | Brake (IC410) | H2SP 112 | 60 Nm | No | 400 V AC | 207 V DC | B2-1P-600
Datasheet EN 3SIEL 100L4B-HS-U B35 (3kW-230.400V-50Hz) | 1310LB04125ALH3 | Cantoni Motor | 3-phase motor | 3-fase (standard) | IE3 | IE3 Premium Efficiency | 3SIE 100L4B-HS-U | Nee | 3SIEL 100L4B-HS-U (60 Nm) | 3SIEL 100L4B-HS-U | 100 | 3 | 4 | B3/B5 | B35 (IM 2001) or derivatives | Feet and B5 flange | F (155°C) temperature rise-class B (max. 80K) | S1 (continuous) | -20 to +40°C | ≤ 1000 m.a.s.l. | 1 | IC410 (TENV) | IP55 | No | 50.8 | 230 | 400 | 50 | ∆ | Y | 3 | 3 | 1465 | 1465 | 85.8 | 87.7 | 87.7 | 85.8 | 87.7 | 87.7 | 0.79 | 0.79 | 10.9 | 6.3 | 7.4 | 7.4 | 80.66 | 46.62 | 19.6 | 19.6 | 2.5 | 2.5 | 49 | 49 | 3.5 | 3.5 | 68.6 | 68.6 | 0.0086 | 55 dB(A) | 6206 2Z C3 | 6206 2Z C3 | Service life lubrication | Drive-End | A (half-key) | CW or CCW | RAL 5010 (Gentian Blue) | Aluminium | Cast iron | Aluminium (screwed) | Top | M25 (1x), M20 (1x) | To right | Ø28 x 60 mm | 8 x 7 x 50 mm | M10 | 1.39 | 1.12 | 1.12 | 0.9 | 1.46 | Inclusive PTC 140°C | Brake under steel cover | 1310LA04135AJH3 | TD-221 | BV-204 | CV-104 | EN | Brake (IC410) | H2SP 112 | 60 Nm | No | 400 V AC | 207 V DC | B2-1P-600
Datasheet EN 3SIEL 100L4B-HS-U B35 (3kW-400.690V-50Hz) | 1310LB04135ALH3 | Cantoni Motor | 3-phase motor | 3-fase (standard) | IE3 | IE3 Premium Efficiency | 3SIE 100L4B-HS-U | Nee | 3SIEL 100L4B-HS-U (60 Nm) | 3SIEL 100L4B-HS-U | 100 | 3 | 4 | B3/B5 | B35 (IM 2001) or derivatives | Feet and B5 flange | F (155°C) temperature rise-class B (max. 80K) | S1 (continuous) | -20 to +40°C | ≤ 1000 m.a.s.l. | 1 | IC410 (TENV) | IP55 | No | 50.8 | 400 | 690 | 50 | ∆ | Y | 3 | 3 | 1465 | 1465 | 85.8 | 87.7 | 87.7 | 85.8 | 87.7 | 87.7 | 0.79 | 0.79 | 6.3 | 3.65 | 7.4 | 7.4 | 46.62 | 27.01 | 19.6 | 19.6 | 2.5 | 2.5 | 49 | 49 | 3.5 | 3.5 | 68.6 | 68.6 | 0.0086 | 55 dB(A) | 6206 2Z C3 | 6206 2Z C3 | Service life lubrication | Drive-End | A (half-key) | CW or CCW | RAL 5010 (Gentian Blue) | Aluminium | Cast iron | Aluminium (screwed) | Top | M25 (1x), M20 (1x) | To right | Ø28 x 60 mm | 8 x 7 x 50 mm | M10 | 1.39 | 1.12 | 1.12 | 0.9 | 1.46 | Inclusive PTC 140°C | Brake under steel cover | 1310LA04135AJH3 | TD-221 | BV-204 | CV-104 | EN | Brake (IC410) | H2SP 112 | 60 Nm | No | 400 V AC | 207 V DC | B2-1P-600
Datasheet EN 3SIEL 100L4B-HS-U B34A (3kW-230.400V-50Hz) | 1310LB04225ALH3 | Cantoni Motor | 3-phase motor | 3-fase (standard) | IE3 | IE3 Premium Efficiency | 3SIE 100L4B-HS-U | Nee | 3SIEL 100L4B-HS-U (60 Nm) | 3SIEL 100L4B-HS-U | 100 | 3 | 4 | B3/B14A | B34 (IM 2101) or derivatives | Feet and B14A flange | F (155°C) temperature rise-class B (max. 80K) | S1 (continuous) | -20 to +40°C | ≤ 1000 m.a.s.l. | 1 | IC410 (TENV) | IP55 | No | 49.4 | 230 | 400 | 50 | ∆ | Y | 3 | 3 | 1465 | 1465 | 85.8 | 87.7 | 87.7 | 85.8 | 87.7 | 87.7 | 0.79 | 0.79 | 10.9 | 6.3 | 7.4 | 7.4 | 80.66 | 46.62 | 19.6 | 19.6 | 2.5 | 2.5 | 49 | 49 | 3.5 | 3.5 | 68.6 | 68.6 | 0.0086 | 55 dB(A) | 6206 2Z C3 | 6206 2Z C3 | Service life lubrication | Drive-End | A (half-key) | CW or CCW | RAL 5010 (Gentian Blue) | Aluminium | Cast iron | Aluminium (screwed) | Top | M25 (1x), M20 (1x) | To right | Ø28 x 60 mm | 8 x 7 x 50 mm | M10 | 1.39 | 1.12 | 1.12 | 0.9 | 1.46 | Inclusive PTC 140°C | Brake under steel cover | 1310LA04235AJH3 | TD-221 | BV-204 | CV-104 | EN | Brake (IC410) | H2SP 112 | 60 Nm | No | 400 V AC | 207 V DC | B2-1P-600
Datasheet EN 3SIEL 100L4B-HS-U B34A (3kW-400.690V-50Hz) | 1310LB04235ALH3 | Cantoni Motor | 3-phase motor | 3-fase (standard) | IE3 | IE3 Premium Efficiency | 3SIE 100L4B-HS-U | Nee | 3SIEL 100L4B-HS-U (60 Nm) | 3SIEL 100L4B-HS-U | 100 | 3 | 4 | B3/B14A | B34 (IM 2101) or derivatives | Feet and B14A flange | F (155°C) temperature rise-class B (max. 80K) | S1 (continuous) | -20 to +40°C | ≤ 1000 m.a.s.l. | 1 | IC410 (TENV) | IP55 | No | 49.4 | 400 | 690 | 50 | ∆ | Y | 3 | 3 | 1465 | 1465 | 85.8 | 87.7 | 87.7 | 85.8 | 87.7 | 87.7 | 0.79 | 0.79 | 6.3 | 3.65 | 7.4 | 7.4 | 46.62 | 27.01 | 19.6 | 19.6 | 2.5 | 2.5 | 49 | 49 | 3.5 | 3.5 | 68.6 | 68.6 | 0.0086 | 55 dB(A) | 6206 2Z C3 | 6206 2Z C3 | Service life lubrication | Drive-End | A (half-key) | CW or CCW | RAL 5010 (Gentian Blue) | Aluminium | Cast iron | Aluminium (screwed) | Top | M25 (1x), M20 (1x) | To right | Ø28 x 60 mm | 8 x 7 x 50 mm | M10 | 1.39 | 1.12 | 1.12 | 0.9 | 1.46 | Inclusive PTC 140°C | Brake under steel cover | 1310LA04235AJH3 | TD-221 | BV-204 | CV-104 | EN | Brake (IC410) | H2SP 112 | 60 Nm | No | 400 V AC | 207 V DC | B2-1P-600
Datasheet EN 3SIEL 100L4B-HS-U B34B (3kW-230.400V-50Hz) | 1310LB04325ALH3 | Cantoni Motor | 3-phase motor | 3-fase (standard) | IE3 | IE3 Premium Efficiency | 3SIE 100L4B-HS-U | Nee | 3SIEL 100L4B-HS-U (60 Nm) | 3SIEL 100L4B-HS-U | 100 | 3 | 4 | B3/B14B | B34 (IM 2101) or derivatives | Feet and B14B flange | F (155°C) temperature rise-class B (max. 80K) | S1 (continuous) | -20 to +40°C | ≤ 1000 m.a.s.l. | 1 | IC410 (TENV) | IP55 | No | 50.4 | 230 | 400 | 50 | ∆ | Y | 3 | 3 | 1465 | 1465 | 85.8 | 87.7 | 87.7 | 85.8 | 87.7 | 87.7 | 0.79 | 0.79 | 10.9 | 6.3 | 7.4 | 7.4 | 80.66 | 46.62 | 19.6 | 19.6 | 2.5 | 2.5 | 49 | 49 | 3.5 | 3.5 | 68.6 | 68.6 | 0.0086 | 55 dB(A) | 6206 2Z C3 | 6206 2Z C3 | Service life lubrication | Drive-End | A (half-key) | CW or CCW | RAL 5010 (Gentian Blue) | Aluminium | Cast iron | Aluminium (screwed) | Top | M25 (1x), M20 (1x) | To right | Ø28 x 60 mm | 8 x 7 x 50 mm | M10 | 1.39 | 1.12 | 1.12 | 0.9 | 1.46 | Inclusive PTC 140°C | Brake under steel cover | 1310LA04335AJH3 | TD-221 | BV-204 | CV-104 | EN | Brake (IC410) | H2SP 112 | 60 Nm | No | 400 V AC | 207 V DC | B2-1P-600
Datasheet EN 3SIEL 100L4B-HS-U B34B (3kW-400.690V-50Hz) | 1310LB04335ALH3 | Cantoni Motor | 3-phase motor | 3-fase (standard) | IE3 | IE3 Premium Efficiency | 3SIE 100L4B-HS-U | Nee | 3SIEL 100L4B-HS-U (60 Nm) | 3SIEL 100L4B-HS-U | 100 | 3 | 4 | B3/B14B | B34 (IM 2101) or derivatives | Feet and B14B flange | F (155°C) temperature rise-class B (max. 80K) | S1 (continuous) | -20 to +40°C | ≤ 1000 m.a.s.l. | 1 | IC410 (TENV) | IP55 | No | 50.4 | 400 | 690 | 50 | ∆ | Y | 3 | 3 | 1465 | 1465 | 85.8 | 87.7 | 87.7 | 85.8 | 87.7 | 87.7 | 0.79 | 0.79 | 6.3 | 3.65 | 7.4 | 7.4 | 46.62 | 27.01 | 19.6 | 19.6 | 2.5 | 2.5 | 49 | 49 | 3.5 | 3.5 | 68.6 | 68.6 | 0.0086 | 55 dB(A) | 6206 2Z C3 | 6206 2Z C3 | Service life lubrication | Drive-End | A (half-key) | CW or CCW | RAL 5010 (Gentian Blue) | Aluminium | Cast iron | Aluminium (screwed) | Top | M25 (1x), M20 (1x) | To right | Ø28 x 60 mm | 8 x 7 x 50 mm | M10 | 1.39 | 1.12 | 1.12 | 0.9 | 1.46 | Inclusive PTC 140°C | Brake under steel cover | 1310LA04335AJH3 | TD-221 | BV-204 | CV-104 | EN | Brake (IC410) | H2SP 112 | 60 Nm | No | 400 V AC | 207 V DC | B2-1P-600
Datasheet EN 3SIEK 100L4B-HS-U B5 (3kW-230.400V-50Hz) | 1310LB04425ALH3 | Cantoni Motor | 3-phase motor | 3-fase (standard) | IE3 | IE3 Premium Efficiency | 3SIE 100L4B-HS-U | Nee | 3SIEK 100L4B-HS-U (60 Nm) | 3SIEK 100L4B-HS-U | 100 | 3 | 4 | B5 | B5 (IM 3001) or derivatives | B5 flange | F (155°C) temperature rise-class B (max. 80K) | S1 (continuous) | -20 to +40°C | ≤ 1000 m.a.s.l. | 1 | IC410 (TENV) | IP55 | No | 50.8 | 230 | 400 | 50 | ∆ | Y | 3 | 3 | 1465 | 1465 | 85.8 | 87.7 | 87.7 | 85.8 | 87.7 | 87.7 | 0.79 | 0.79 | 10.9 | 6.3 | 7.4 | 7.4 | 80.66 | 46.62 | 19.6 | 19.6 | 2.5 | 2.5 | 49 | 49 | 3.5 | 3.5 | 68.6 | 68.6 | 0.0086 | 55 dB(A) | 6206 2Z C3 | 6206 2Z C3 | Service life lubrication | Drive-End | A (half-key) | CW or CCW | RAL 5010 (Gentian Blue) | Aluminium | Cast iron |  |  | M25 (1x), M20 (1x) | To right | Ø28 x 60 mm | 8 x 7 x 50 mm | M10 | 1.39 | 1.12 | 1.12 | 0.9 | 1.46 | Inclusive PTC 140°C | Brake under steel cover | 1310LA04435AJH3 | TD-221 | BV-204 | CV-104 | EN | Brake (IC410) | H2SP 112 | 60 Nm | No | 400 V AC | 207 V DC | B2-1P-600
Datasheet EN 3SIEK 100L4B-HS-U B5 (3kW-400.690V-50Hz) | 1310LB04435ALH3 | Cantoni Motor | 3-phase motor | 3-fase (standard) | IE3 | IE3 Premium Efficiency | 3SIE 100L4B-HS-U | Nee | 3SIEK 100L4B-HS-U (60 Nm) | 3SIEK 100L4B-HS-U | 100 | 3 | 4 | B5 | B5 (IM 3001) or derivatives | B5 flange | F (155°C) temperature rise-class B (max. 80K) | S1 (continuous) | -20 to +40°C | ≤ 1000 m.a.s.l. | 1 | IC410 (TENV) | IP55 | No | 50.8 | 400 | 690 | 50 | ∆ | Y | 3 | 3 | 1465 | 1465 | 85.8 | 87.7 | 87.7 | 85.8 | 87.7 | 87.7 | 0.79 | 0.79 | 6.3 | 3.65 | 7.4 | 7.4 | 46.62 | 27.01 | 19.6 | 19.6 | 2.5 | 2.5 | 49 | 49 | 3.5 | 3.5 | 68.6 | 68.6 | 0.0086 | 55 dB(A) | 6206 2Z C3 | 6206 2Z C3 | Service life lubrication | Drive-End | A (half-key) | CW or CCW | RAL 5010 (Gentian Blue) | Aluminium | Cast iron |  |  | M25 (1x), M20 (1x) | To right | Ø28 x 60 mm | 8 x 7 x 50 mm | M10 | 1.39 | 1.12 | 1.12 | 0.9 | 1.46 | Inclusive PTC 140°C | Brake under steel cover | 1310LA04435AJH3 | TD-221 | BV-204 | CV-104 | EN | Brake (IC410) | H2SP 112 | 60 Nm | No | 400 V AC | 207 V DC | B2-1P-600
Datasheet EN 3SIEK 100L4B-HS-U B14A (3kW-230.400V-50Hz) | 1310LB04625ALH3 | Cantoni Motor | 3-phase motor | 3-fase (standard) | IE3 | IE3 Premium Efficiency | 3SIE 100L4B-HS-U | Nee | 3SIEK 100L4B-HS-U (60 Nm) | 3SIEK 100L4B-HS-U | 100 | 3 | 4 | B14A | B14 (IM 3601) or derivatives | B14A flange | F (155°C) temperature rise-class B (max. 80K) | S1 (continuous) | -20 to +40°C | ≤ 1000 m.a.s.l. | 1 | IC410 (TENV) | IP55 | No | 49.4 | 230 | 400 | 50 | ∆ | Y | 3 | 3 | 1465 | 1465 | 85.8 | 87.7 | 87.7 | 85.8 | 87.7 | 87.7 | 0.79 | 0.79 | 10.9 | 6.3 | 7.4 | 7.4 | 80.66 | 46.62 | 19.6 | 19.6 | 2.5 | 2.5 | 49 | 49 | 3.5 | 3.5 | 68.6 | 68.6 | 0.0086 | 55 dB(A) | 6206 2Z C3 | 6206 2Z C3 | Service life lubrication | Drive-End | A (half-key) | CW or CCW | RAL 5010 (Gentian Blue) | Aluminium | Cast iron |  |  | M25 (1x), M20 (1x) | To right | Ø28 x 60 mm | 8 x 7 x 50 mm | M10 | 1.39 | 1.12 | 1.12 | 0.9 | 1.46 | Inclusive PTC 140°C | Brake under steel cover | 1310LA04635AJH3 | TD-221 | BV-204 | CV-104 | EN | Brake (IC410) | H2SP 112 | 60 Nm | No | 400 V AC | 207 V DC | B2-1P-600
Datasheet EN 3SIEK 100L4B-HS-U B14A (3kW-400.690V-50Hz) | 1310LB04635ALH3 | Cantoni Motor | 3-phase motor | 3-fase (standard) | IE3 | IE3 Premium Efficiency | 3SIE 100L4B-HS-U | Nee | 3SIEK 100L4B-HS-U (60 Nm) | 3SIEK 100L4B-HS-U | 100 | 3 | 4 | B14A | B14 (IM 3601) or derivatives | B14A flange | F (155°C) temperature rise-class B (max. 80K) | S1 (continuous) | -20 to +40°C | ≤ 1000 m.a.s.l. | 1 | IC410 (TENV) | IP55 | No | 49.4 | 400 | 690 | 50 | ∆ | Y | 3 | 3 | 1465 | 1465 | 85.8 | 87.7 | 87.7 | 85.8 | 87.7 | 87.7 | 0.79 | 0.79 | 6.3 | 3.65 | 7.4 | 7.4 | 46.62 | 27.01 | 19.6 | 19.6 | 2.5 | 2.5 | 49 | 49 | 3.5 | 3.5 | 68.6 | 68.6 | 0.0086 | 55 dB(A) | 6206 2Z C3 | 6206 2Z C3 | Service life lubrication | Drive-End | A (half-key) | CW or CCW | RAL 5010 (Gentian Blue) | Aluminium | Cast iron |  |  | M25 (1x), M20 (1x) | To right | Ø28 x 60 mm | 8 x 7 x 50 mm | M10 | 1.39 | 1.12 | 1.12 | 0.9 | 1.46 | Inclusive PTC 140°C | Brake under steel cover | 1310LA04635AJH3 | TD-221 | BV-204 | CV-104 | EN | Brake (IC410) | H2SP 112 | 60 Nm | No | 400 V AC | 207 V DC | B2-1P-600
Datasheet EN 3SIEK 100L4B-HS-U B14B (3kW-230.400V-50Hz) | 1310LB04825ALH3 | Cantoni Motor | 3-phase motor | 3-fase (standard) | IE3 | IE3 Premium Efficiency | 3SIE 100L4B-HS-U | Nee | 3SIEK 100L4B-HS-U (60 Nm) | 3SIEK 100L4B-HS-U | 100 | 3 | 4 | B14B | B14 (IM 3601) or derivatives | B14B flange | F (155°C) temperature rise-class B (max. 80K) | S1 (continuous) | -20 to +40°C | ≤ 1000 m.a.s.l. | 1 | IC410 (TENV) | IP55 | No | 50.4 | 230 | 400 | 50 | ∆ | Y | 3 | 3 | 1465 | 1465 | 85.8 | 87.7 | 87.7 | 85.8 | 87.7 | 87.7 | 0.79 | 0.79 | 10.9 | 6.3 | 7.4 | 7.4 | 80.66 | 46.62 | 19.6 | 19.6 | 2.5 | 2.5 | 49 | 49 | 3.5 | 3.5 | 68.6 | 68.6 | 0.0086 | 55 dB(A) | 6206 2Z C3 | 6206 2Z C3 | Service life lubrication | Drive-End | A (half-key) | CW or CCW | RAL 5010 (Gentian Blue) | Aluminium | Cast iron |  |  | M25 (1x), M20 (1x) | To right | Ø28 x 60 mm | 8 x 7 x 50 mm | M10 | 1.39 | 1.12 | 1.12 | 0.9 | 1.46 | Inclusive PTC 140°C | Brake under steel cover | 1310LA04835AJH3 | TD-221 | BV-204 | CV-104 | EN | Brake (IC410) | H2SP 112 | 60 Nm | No | 400 V AC | 207 V DC | B2-1P-600
Datasheet EN 3SIEK 100L4B-HS-U B14B (3kW-400.690V-50Hz) | 1310LB04835ALH3 | Cantoni Motor | 3-phase motor | 3-fase (standard) | IE3 | IE3 Premium Efficiency | 3SIE 100L4B-HS-U | Nee | 3SIEK 100L4B-HS-U (60 Nm) | 3SIEK 100L4B-HS-U | 100 | 3 | 4 | B14B | B14 (IM 3601) or derivatives | B14B flange | F (155°C) temperature rise-class B (max. 80K) | S1 (continuous) | -20 to +40°C | ≤ 1000 m.a.s.l. | 1 | IC410 (TENV) | IP55 | No | 50.4 | 400 | 690 | 50 | ∆ | Y | 3 | 3 | 1465 | 1465 | 85.8 | 87.7 | 87.7 | 85.8 | 87.7 | 87.7 | 0.79 | 0.79 | 6.3 | 3.65 | 7.4 | 7.4 | 46.62 | 27.01 | 19.6 | 19.6 | 2.5 | 2.5 | 49 | 49 | 3.5 | 3.5 | 68.6 | 68.6 | 0.0086 | 55 dB(A) | 6206 2Z C3 | 6206 2Z C3 | Service life lubrication | Drive-End | A (half-key) | CW or CCW | RAL 5010 (Gentian Blue) | Aluminium | Cast iron |  |  | M25 (1x), M20 (1x) | To right | Ø28 x 60 mm | 8 x 7 x 50 mm | M10 | 1.39 | 1.12 | 1.12 | 0.9 | 1.46 | Inclusive PTC 140°C | Brake under steel cover | 1310LA04835AJH3 | TD-221 | BV-204 | CV-104 | EN | Brake (IC410) | H2SP 112 | 60 Nm | No | 400 V AC | 207 V DC | B2-1P-600
Datasheet EN 3SIEL 100L4B-HS-U B35s (3kW-230.400V-50Hz) | 1310LB04D25ALH3 | Cantoni Motor | 3-phase motor | 3-fase (standard) | IE3 | IE3 Premium Efficiency | 3SIE 100L4B-HS-U | Nee | 3SIEL 100L4B-HS-U (60 Nm) | 3SIEL 100L4B-HS-U | 100 | 3 | 4 | B3/B5s | B35 (IM 2001) or derivatives | Feet and B5s flange | F (155°C) temperature rise-class B (max. 80K) | S1 (continuous) | -20 to +40°C | ≤ 1000 m.a.s.l. | 1 | IC410 (TENV) | IP55 | No | 50.4 | 230 | 400 | 50 | ∆ | Y | 3 | 3 | 1465 | 1465 | 85.8 | 87.7 | 87.7 | 85.8 | 87.7 | 87.7 | 0.79 | 0.79 | 10.9 | 6.3 | 7.4 | 7.4 | 80.66 | 46.62 | 19.6 | 19.6 | 2.5 | 2.5 | 49 | 49 | 3.5 | 3.5 | 68.6 | 68.6 | 0.0086 | 55 dB(A) | 6206 2Z C3 | 6206 2Z C3 | Service life lubrication | Drive-End | A (half-key) | CW or CCW | RAL 5010 (Gentian Blue) | Aluminium | Cast iron | Aluminium (screwed) | Top | M25 (1x), M20 (1x) | To right | Ø28 x 60 mm | 8 x 7 x 50 mm | M10 | 1.39 | 1.12 | 1.12 | 0.9 | 1.46 | Inclusive PTC 140°C | Brake under steel cover | 1310LA04D35AJH3 | TD-221 | BV-204 | CV-104 | EN | Brake (IC410) | H2SP 112 | 60 Nm | No | 400 V AC | 207 V DC | B2-1P-600
Datasheet EN 3SIEL 100L4B-HS-U B35s (3kW-400.690V-50Hz) | 1310LB04D35ALH3 | Cantoni Motor | 3-phase motor | 3-fase (standard) | IE3 | IE3 Premium Efficiency | 3SIE 100L4B-HS-U | Nee | 3SIEL 100L4B-HS-U (60 Nm) | 3SIEL 100L4B-HS-U | 100 | 3 | 4 | B3/B5s | B35 (IM 2001) or derivatives | Feet and B5s flange | F (155°C) temperature rise-class B (max. 80K) | S1 (continuous) | -20 to +40°C | ≤ 1000 m.a.s.l. | 1 | IC410 (TENV) | IP55 | No | 50.4 | 400 | 690 | 50 | ∆ | Y | 3 | 3 | 1465 | 1465 | 85.8 | 87.7 | 87.7 | 85.8 | 87.7 | 87.7 | 0.79 | 0.79 | 6.3 | 3.65 | 7.4 | 7.4 | 46.62 | 27.01 | 19.6 | 19.6 | 2.5 | 2.5 | 49 | 49 | 3.5 | 3.5 | 68.6 | 68.6 | 0.0086 | 55 dB(A) | 6206 2Z C3 | 6206 2Z C3 | Service life lubrication | Drive-End | A (half-key) | CW or CCW | RAL 5010 (Gentian Blue) | Aluminium | Cast iron | Aluminium (screwed) | Top | M25 (1x), M20 (1x) | To right | Ø28 x 60 mm | 8 x 7 x 50 mm | M10 | 1.39 | 1.12 | 1.12 | 0.9 | 1.46 | Inclusive PTC 140°C | Brake under steel cover | 1310LA04D35AJH3 | TD-221 | BV-204 | CV-104 | EN | Brake (IC410) | H2SP 112 | 60 Nm | No | 400 V AC | 207 V DC | B2-1P-600
Datasheet EN 3SIEK 100L4B-HS-U B5s (3kW-230.400V-50Hz) | 1310LB04E25ALH3 | Cantoni Motor | 3-phase motor | 3-fase (standard) | IE3 | IE3 Premium Efficiency | 3SIE 100L4B-HS-U | Nee | 3SIEK 100L4B-HS-U (60 Nm) | 3SIEK 100L4B-HS-U | 100 | 3 | 4 | B5s | B5 (IM 3001) or derivatives | B5s flange | F (155°C) temperature rise-class B (max. 80K) | S1 (continuous) | -20 to +40°C | ≤ 1000 m.a.s.l. | 1 | IC410 (TENV) | IP55 | No | 50.4 | 230 | 400 | 50 | ∆ | Y | 3 | 3 | 1465 | 1465 | 85.8 | 87.7 | 87.7 | 85.8 | 87.7 | 87.7 | 0.79 | 0.79 | 10.9 | 6.3 | 7.4 | 7.4 | 80.66 | 46.62 | 19.6 | 19.6 | 2.5 | 2.5 | 49 | 49 | 3.5 | 3.5 | 68.6 | 68.6 | 0.0086 | 55 dB(A) | 6206 2Z C3 | 6206 2Z C3 | Service life lubrication | Drive-End | A (half-key) | CW or CCW | RAL 5010 (Gentian Blue) | Aluminium | Cast iron |  |  | M25 (1x), M20 (1x) | To right | Ø28 x 60 mm | 8 x 7 x 50 mm | M10 | 1.39 | 1.12 | 1.12 | 0.9 | 1.46 | Inclusive PTC 140°C | Brake under steel cover | 1310LA04E35AJH3 | TD-221 | BV-204 | CV-104 | EN | Brake (IC410) | H2SP 112 | 60 Nm | No | 400 V AC | 207 V DC | B2-1P-600
Datasheet EN 3SIEK 100L4B-HS-U B5s (3kW-400.690V-50Hz) | 1310LB04E35ALH3 | Cantoni Motor | 3-phase motor | 3-fase (standard) | IE3 | IE3 Premium Efficiency | 3SIE 100L4B-HS-U | Nee | 3SIEK 100L4B-HS-U (60 Nm) | 3SIEK 100L4B-HS-U | 100 | 3 | 4 | B5s | B5 (IM 3001) or derivatives | B5s flange | F (155°C) temperature rise-class B (max. 80K) | S1 (continuous) | -20 to +40°C | ≤ 1000 m.a.s.l. | 1 | IC410 (TENV) | IP55 | No | 50.4 | 400 | 690 | 50 | ∆ | Y | 3 | 3 | 1465 | 1465 | 85.8 | 87.7 | 87.7 | 85.8 | 87.7 | 87.7 | 0.79 | 0.79 | 6.3 | 3.65 | 7.4 | 7.4 | 46.62 | 27.01 | 19.6 | 19.6 | 2.5 | 2.5 | 49 | 49 | 3.5 | 3.5 | 68.6 | 68.6 | 0.0086 | 55 dB(A) | 6206 2Z C3 | 6206 2Z C3 | Service life lubrication | Drive-End | A (half-key) | CW or CCW | RAL 5010 (Gentian Blue) | Aluminium | Cast iron |  |  | M25 (1x), M20 (1x) | To right | Ø28 x 60 mm | 8 x 7 x 50 mm | M10 | 1.39 | 1.12 | 1.12 | 0.9 | 1.46 | Inclusive PTC 140°C | Brake under steel cover | 1310LA04E35AJH3 | TD-221 | BV-204 | CV-104 | EN | Brake (IC410) | H2SP 112 | 60 Nm | No | 400 V AC | 207 V DC | B2-1P-600
Datasheet EN 3SIE 100L8B-HS-U B3 (1,1kW-230.400V-50Hz) | 1310LB08025ALH3 | Cantoni Motor | 3-phase motor | 3-fase (standard) | IE3 | IE3 Premium Efficiency | 3SIE 100L8B-HS-U | Ja | 3SIE 100L8B-HS-U (60 Nm) | 3SIE 100L8B-HS-U | 100 | 1.1 | 8 | B3 | B3 (IM 1001) or derivatives | Feet | F (155°C) temperature rise-class B (max. 80K) | S1 (continuous) | -20 to +40°C | ≤ 1000 m.a.s.l. | 1 | IC410 (TENV) | IP55 | No | 44.1 | 230 | 400 | 50 | ∆ | Y | 1.1 | 1.1 | 710 | 710 | 76.3 | 78.7 | 77.7 | 76.3 | 78.7 | 77.7 | 0.66 | 0.66 | 5.4 | 3.1 | 3.7 | 3.7 | 19.98 | 11.47 | 15 | 15 | 1.4 | 1.4 | 21 | 21 | 2 | 2 | 30 | 30 | 0.0122 | 53 dB(A) | 6206 2Z C3 | 6206 2Z C3 | Service life lubrication | Drive-End | A (half-key) | CW or CCW | RAL 5010 (Gentian Blue) | Aluminium | Cast iron | Aluminium | Top | M25 (1x), M20 (1x) | To right | Ø28 x 60 mm | 8 x 7 x 50 mm | M10 | 1.12 | 1.04 | 1.11 | 0.25 | 0.4 | Inclusive PTC 140°C | Brake under steel cover | 1310LA04025AJH3 | TD-221 | BV-204 | CV-104 | EN | Brake (IC410) | H2SP 112 | 60 Nm | No | 400 V AC | 207 V DC | B2-1P-600
Datasheet EN 3SIEL 100L8B-HS-U B35 (1,1kW-230.400V-50Hz) | 1310LB08125ALH3 | Cantoni Motor | 3-phase motor | 3-fase (standard) | IE3 | IE3 Premium Efficiency | 3SIE 100L8B-HS-U | Nee | 3SIEL 100L8B-HS-U (60 Nm) | 3SIEL 100L8B-HS-U | 100 | 1.1 | 8 | B3/B5 | B35 (IM 2001) or derivatives | Feet and B5 flange | F (155°C) temperature rise-class B (max. 80K) | S1 (continuous) | -20 to +40°C | ≤ 1000 m.a.s.l. | 1 | IC410 (TENV) | IP55 | No | 46.8 | 230 | 400 | 50 | ∆ | Y | 1.1 | 1.1 | 710 | 710 | 76.3 | 78.7 | 77.7 | 76.3 | 78.7 | 77.7 | 0.66 | 0.66 | 5.4 | 3.1 | 3.7 | 3.7 | 19.98 | 11.47 | 15 | 15 | 1.4 | 1.4 | 21 | 21 | 2 | 2 | 30 | 30 | 0.0122 | 53 dB(A) | 6206 2Z C3 | 6206 2Z C3 | Service life lubrication | Drive-End | A (half-key) | CW or CCW | RAL 5010 (Gentian Blue) | Aluminium | Cast iron | Aluminium | Top | M25 (1x), M20 (1x) | To right | Ø28 x 60 mm | 8 x 7 x 50 mm | M10 | 1.12 | 1.04 | 1.11 | 0.25 | 0.4 | Inclusive PTC 140°C | Brake under steel cover | 1310LA04125AJH3 | TD-221 | BV-204 | CV-104 | EN | Brake (IC410) | H2SP 112 | 60 Nm | No | 400 V AC | 207 V DC | B2-1P-600
Datasheet EN 3SIEL 100L8B-HS-U B34A (1,1kW-230.400V-50Hz) | 1310LB08225ALH3 | Cantoni Motor | 3-phase motor | 3-fase (standard) | IE3 | IE3 Premium Efficiency | 3SIE 100L8B-HS-U | Nee | 3SIEL 100L8B-HS-U (60 Nm) | 3SIEL 100L8B-HS-U | 100 | 1.1 | 8 | B3/B14A | B34 (IM 2101) or derivatives | Feet and B14A flange | F (155°C) temperature rise-class B (max. 80K) | S1 (continuous) | -20 to +40°C | ≤ 1000 m.a.s.l. | 1 | IC410 (TENV) | IP55 | No | 45.4 | 230 | 400 | 50 | ∆ | Y | 1.1 | 1.1 | 710 | 710 | 76.3 | 78.7 | 77.7 | 76.3 | 78.7 | 77.7 | 0.66 | 0.66 | 5.4 | 3.1 | 3.7 | 3.7 | 19.98 | 11.47 | 15 | 15 | 1.4 | 1.4 | 21 | 21 | 2 | 2 | 30 | 30 | 0.0122 | 53 dB(A) | 6206 2Z C3 | 6206 2Z C3 | Service life lubrication | Drive-End | A (half-key) | CW or CCW | RAL 5010 (Gentian Blue) | Aluminium | Cast iron | Aluminium | Top | M25 (1x), M20 (1x) | To right | Ø28 x 60 mm | 8 x 7 x 50 mm | M10 | 1.12 | 1.04 | 1.11 | 0.25 | 0.4 | Inclusive PTC 140°C | Brake under steel cover | 1310LA04225AJH3 | TD-221 | BV-204 | CV-104 | EN | Brake (IC410) | H2SP 112 | 60 Nm | No | 400 V AC | 207 V DC | B2-1P-600
Datasheet EN 3SIEL 100L8B-HS-U B34B (1,1kW-230.400V-50Hz) | 1310LB08325ALH3 | Cantoni Motor | 3-phase motor | 3-fase (standard) | IE3 | IE3 Premium Efficiency | 3SIE 100L8B-HS-U | Nee | 3SIEL 100L8B-HS-U (60 Nm) | 3SIEL 100L8B-HS-U | 100 | 1.1 | 8 | B3/B14B | B34 (IM 2101) or derivatives | Feet and B14B flange | F (155°C) temperature rise-class B (max. 80K) | S1 (continuous) | -20 to +40°C | ≤ 1000 m.a.s.l. | 1 | IC410 (TENV) | IP55 | No | 46.4 | 230 | 400 | 50 | ∆ | Y | 1.1 | 1.1 | 710 | 710 | 76.3 | 78.7 | 77.7 | 76.3 | 78.7 | 77.7 | 0.66 | 0.66 | 5.4 | 3.1 | 3.7 | 3.7 | 19.98 | 11.47 | 15 | 15 | 1.4 | 1.4 | 21 | 21 | 2 | 2 | 30 | 30 | 0.0122 | 53 dB(A) | 6206 2Z C3 | 6206 2Z C3 | Service life lubrication | Drive-End | A (half-key) | CW or CCW | RAL 5010 (Gentian Blue) | Aluminium | Cast iron | Aluminium | Top | M25 (1x), M20 (1x) | To right | Ø28 x 60 mm | 8 x 7 x 50 mm | M10 | 1.12 | 1.04 | 1.11 | 0.25 | 0.4 | Inclusive PTC 140°C | Brake under steel cover | 1310LA04325AJH3 | TD-221 | BV-204 | CV-104 | EN | Brake (IC410) | H2SP 112 | 60 Nm | No | 400 V AC | 207 V DC | B2-1P-600
Datasheet EN 3SIEK 100L8B-HS-U B5 (1,1kW-230.400V-50Hz) | 1310LB08425ALH3 | Cantoni Motor | 3-phase motor | 3-fase (standard) | IE3 | IE3 Premium Efficiency | 3SIE 100L8B-HS-U | Nee | 3SIEK 100L8B-HS-U (60 Nm) | 3SIEK 100L8B-HS-U | 100 | 1.1 | 8 | B5 | B5 (IM 3001) or derivatives | B5 flange | F (155°C) temperature rise-class B (max. 80K) | S1 (continuous) | -20 to +40°C | ≤ 1000 m.a.s.l. | 1 | IC410 (TENV) | IP55 | No | 46.8 | 230 | 400 | 50 | ∆ | Y | 1.1 | 1.1 | 710 | 710 | 76.3 | 78.7 | 77.7 | 76.3 | 78.7 | 77.7 | 0.66 | 0.66 | 5.4 | 3.1 | 3.7 | 3.7 | 19.98 | 11.47 | 15 | 15 | 1.4 | 1.4 | 21 | 21 | 2 | 2 | 30 | 30 | 0.0122 | 53 dB(A) | 6206 2Z C3 | 6206 2Z C3 | Service life lubrication | Drive-End | A (half-key) | CW or CCW | RAL 5010 (Gentian Blue) | Aluminium | Cast iron |  |  | M25 (1x), M20 (1x) | To right | Ø28 x 60 mm | 8 x 7 x 50 mm | M10 | 1.12 | 1.04 | 1.11 | 0.25 | 0.4 | Inclusive PTC 140°C | Brake under steel cover | 1310LA04425AJH3 | TD-221 | BV-204 | CV-104 | EN | Brake (IC410) | H2SP 112 | 60 Nm | No | 400 V AC | 207 V DC | B2-1P-600
Datasheet EN 3SIEK 100L8B-HS-U B14A (1,1kW-230.400V-50Hz) | 1310LB08625ALH3 | Cantoni Motor | 3-phase motor | 3-fase (standard) | IE3 | IE3 Premium Efficiency | 3SIE 100L8B-HS-U | Nee | 3SIEK 100L8B-HS-U (60 Nm) | 3SIEK 100L8B-HS-U | 100 | 1.1 | 8 | B14A | B14 (IM 3601) or derivatives | B14A flange | F (155°C) temperature rise-class B (max. 80K) | S1 (continuous) | -20 to +40°C | ≤ 1000 m.a.s.l. | 1 | IC410 (TENV) | IP55 | No | 45.4 | 230 | 400 | 50 | ∆ | Y | 1.1 | 1.1 | 710 | 710 | 76.3 | 78.7 | 77.7 | 76.3 | 78.7 | 77.7 | 0.66 | 0.66 | 5.4 | 3.1 | 3.7 | 3.7 | 19.98 | 11.47 | 15 | 15 | 1.4 | 1.4 | 21 | 21 | 2 | 2 | 30 | 30 | 0.0122 | 53 dB(A) | 6206 2Z C3 | 6206 2Z C3 | Service life lubrication | Drive-End | A (half-key) | CW or CCW | RAL 5010 (Gentian Blue) | Aluminium | Cast iron |  |  | M25 (1x), M20 (1x) | To right | Ø28 x 60 mm | 8 x 7 x 50 mm | M10 | 1.12 | 1.04 | 1.11 | 0.25 | 0.4 | Inclusive PTC 140°C | Brake under steel cover | 1310LA04625AJH3 | TD-221 | BV-204 | CV-104 | EN | Brake (IC410) | H2SP 112 | 60 Nm | No | 400 V AC | 207 V DC | B2-1P-600
Datasheet EN 3SIEK 100L8B-HS-U B14B (1,1kW-230.400V-50Hz) | 1310LB08825ALH3 | Cantoni Motor | 3-phase motor | 3-fase (standard) | IE3 | IE3 Premium Efficiency | 3SIE 100L8B-HS-U | Nee | 3SIEK 100L8B-HS-U (60 Nm) | 3SIEK 100L8B-HS-U | 100 | 1.1 | 8 | B14B | B14 (IM 3601) or derivatives | B14B flange | F (155°C) temperature rise-class B (max. 80K) | S1 (continuous) | -20 to +40°C | ≤ 1000 m.a.s.l. | 1 | IC410 (TENV) | IP55 | No | 46.4 | 230 | 400 | 50 | ∆ | Y | 1.1 | 1.1 | 710 | 710 | 76.3 | 78.7 | 77.7 | 76.3 | 78.7 | 77.7 | 0.66 | 0.66 | 5.4 | 3.1 | 3.7 | 3.7 | 19.98 | 11.47 | 15 | 15 | 1.4 | 1.4 | 21 | 21 | 2 | 2 | 30 | 30 | 0.0122 | 53 dB(A) | 6206 2Z C3 | 6206 2Z C3 | Service life lubrication | Drive-End | A (half-key) | CW or CCW | RAL 5010 (Gentian Blue) | Aluminium | Cast iron |  |  | M25 (1x), M20 (1x) | To right | Ø28 x 60 mm | 8 x 7 x 50 mm | M10 | 1.12 | 1.04 | 1.11 | 0.25 | 0.4 | Inclusive PTC 140°C | Brake under steel cover | 1310LA04825AJH3 | TD-221 | BV-204 | CV-104 | EN | Brake (IC410) | H2SP 112 | 60 Nm | No | 400 V AC | 207 V DC | B2-1P-600
Datasheet EN 3SIEL 100L8B-HS-U B35s (1,1kW-230.400V-50Hz) | 1310LB08D25ALH3 | Cantoni Motor | 3-phase motor | 3-fase (standard) | IE3 | IE3 Premium Efficiency | 3SIE 100L8B-HS-U | Nee | 3SIEL 100L8B-HS-U (60 Nm) | 3SIEL 100L8B-HS-U | 100 | 1.1 | 8 | B3/B5s | B35 (IM 2001) or derivatives | Feet and B5s flange | F (155°C) temperature rise-class B (max. 80K) | S1 (continuous) | -20 to +40°C | ≤ 1000 m.a.s.l. | 1 | IC410 (TENV) | IP55 | No | 46.4 | 230 | 400 | 50 | ∆ | Y | 1.1 | 1.1 | 710 | 710 | 76.3 | 78.7 | 77.7 | 76.3 | 78.7 | 77.7 | 0.66 | 0.66 | 5.4 | 3.1 | 3.7 | 3.7 | 19.98 | 11.47 | 15 | 15 | 1.4 | 1.4 | 21 | 21 | 2 | 2 | 30 | 30 | 0.0122 | 53 dB(A) | 6206 2Z C3 | 6206 2Z C3 | Service life lubrication | Drive-End | A (half-key) | CW or CCW | RAL 5010 (Gentian Blue) | Aluminium | Cast iron | Aluminium | Top | M25 (1x), M20 (1x) | To right | Ø28 x 60 mm | 8 x 7 x 50 mm | M10 | 1.12 | 1.04 | 1.11 | 0.25 | 0.4 | Inclusive PTC 140°C | Brake under steel cover | 1310LA04D25AJH3 | TD-221 | BV-204 | CV-104 | EN | Brake (IC410) | H2SP 112 | 60 Nm | No | 400 V AC | 207 V DC | B2-1P-600
Datasheet EN 3SIEK 100L8B-HS-U B5s (1,1kW-230.400V-50Hz) | 1310LB08E25ALH3 | Cantoni Motor | 3-phase motor | 3-fase (standard) | IE3 | IE3 Premium Efficiency | 3SIE 100L8B-HS-U | Nee | 3SIEK 100L8B-HS-U (60 Nm) | 3SIEK 100L8B-HS-U | 100 | 1.1 | 8 | B5s | B5 (IM 3001) or derivatives | B5s flange | F (155°C) temperature rise-class B (max. 80K) | S1 (continuous) | -20 to +40°C | ≤ 1000 m.a.s.l. | 1 | IC410 (TENV) | IP55 | No | 46.4 | 230 | 400 | 50 | ∆ | Y | 1.1 | 1.1 | 710 | 710 | 76.3 | 78.7 | 77.7 | 76.3 | 78.7 | 77.7 | 0.66 | 0.66 | 5.4 | 3.1 | 3.7 | 3.7 | 19.98 | 11.47 | 15 | 15 | 1.4 | 1.4 | 21 | 21 | 2 | 2 | 30 | 30 | 0.0122 | 53 dB(A) | 6206 2Z C3 | 6206 2Z C3 | Service life lubrication | Drive-End | A (half-key) | CW or CCW | RAL 5010 (Gentian Blue) | Aluminium | Cast iron |  |  | M25 (1x), M20 (1x) | To right | Ø28 x 60 mm | 8 x 7 x 50 mm | M10 | 1.12 | 1.04 | 1.11 | 0.25 | 0.4 | Inclusive PTC 140°C | Brake under steel cover | 1310LA04E25AJH3 | TD-221 | BV-204 | CV-104 | EN | Brake (IC410) | H2SP 112 | 60 Nm | No | 400 V AC | 207 V DC | B2-1P-600
Datasheet EN 3SIE 100L2A-HS-U B3 (4kW-400.690V-50Hz) | 1310LPA2035ALH3 | Cantoni Motor | 3-phase motor | 3-fase (standard) | IE3 | IE3 Premium Efficiency | 3SIE 100L2A-HS-U | Ja | 3SIE 100L2A-HS-U (60 Nm) | 3SIE 100L2A-HS-U | 100 | 4 | 2 | B3 | B3 (IM 1001) or derivatives | Feet | F (155°C) temperature rise-class B (max. 80K) | S1 (continuous) | -20 to +40°C | ≤ 1000 m.a.s.l. | 1 | IC410 (TENV) | IP55 | No | 47.1 | 400 | 690 | 50 | ∆ | Y | 4 | 4 | 2920 | 2920 | 88.1 | 88.8 | 88.1 | 88.1 | 88.8 | 88.1 | 0.85 | 0.85 | 7.7 | 4.5 | 9 | 9 | 69.3 | 40.5 | 13.1 | 13.1 | 3.2 | 3.2 | 41.92 | 41.92 | 4.1 | 4.1 | 53.71 | 53.71 | 0.0039 | 62 dB(A) | 6206 2Z C3 | 6206 2Z C3 | Service life lubrication | Drive-End | A (half-key) | CW or CCW | RAL 5010 (Gentian Blue) | Aluminium | Cast iron | Aluminium (screwed) | Top | M25 (1x), M20 (1x) | To right | Ø28 x 60 mm | 8 x 7 x 50 mm | M10 | 1.11 | 0.89 | 0.9 | 0.61 | 1.17 | Inclusive PTC 140°C | Brake under steel cover | 1310LPA2035AJH3 | TD-221 | BV-204 | CV-104 | EN | Brake (IC410) | H2SP 112 | 60 Nm | No | 400 V AC | 207 V DC | B2-1P-600
Datasheet EN 3SIEL 100L2A-HS-U B35 (4kW-400.690V-50Hz) | 1310LPA2135ALH3 | Cantoni Motor | 3-phase motor | 3-fase (standard) | IE3 | IE3 Premium Efficiency | 3SIE 100L2A-HS-U | Nee | 3SIEL 100L2A-HS-U (60 Nm) | 3SIEL 100L2A-HS-U | 100 | 4 | 2 | B3/B5 | B35 (IM 2001) or derivatives | Feet and B5 flange | F (155°C) temperature rise-class B (max. 80K) | S1 (continuous) | -20 to +40°C | ≤ 1000 m.a.s.l. | 1 | IC410 (TENV) | IP55 | No | 49.8 | 400 | 690 | 50 | ∆ | Y | 4 | 4 | 2920 | 2920 | 88.1 | 88.8 | 88.1 | 88.1 | 88.8 | 88.1 | 0.85 | 0.85 | 7.7 | 4.5 | 9 | 9 | 69.3 | 40.5 | 13.1 | 13.1 | 3.2 | 3.2 | 41.92 | 41.92 | 4.1 | 4.1 | 53.71 | 53.71 | 0.0039 | 62 dB(A) | 6206 2Z C3 | 6206 2Z C3 | Service life lubrication | Drive-End | A (half-key) | CW or CCW | RAL 5010 (Gentian Blue) | Aluminium | Cast iron | Aluminium (screwed) | Top | M25 (1x), M20 (1x) | To right | Ø28 x 60 mm | 8 x 7 x 50 mm | M10 | 1.11 | 0.89 | 0.9 | 0.61 | 1.17 | Inclusive PTC 140°C | Brake under steel cover | 1310LPA2135AJH3 | TD-221 | BV-204 | CV-104 | EN | Brake (IC410) | H2SP 112 | 60 Nm | No | 400 V AC | 207 V DC | B2-1P-600
Datasheet EN 3SIEL 100L2A-HS-U B34A (4kW-400.690V-50Hz) | 1310LPA2235ALH3 | Cantoni Motor | 3-phase motor | 3-fase (standard) | IE3 | IE3 Premium Efficiency | 3SIE 100L2A-HS-U | Nee | 3SIEL 100L2A-HS-U (60 Nm) | 3SIEL 100L2A-HS-U | 100 | 4 | 2 | B3/B14A | B34 (IM 2101) or derivatives | Feet and B14A flange | F (155°C) temperature rise-class B (max. 80K) | S1 (continuous) | -20 to +40°C | ≤ 1000 m.a.s.l. | 1 | IC410 (TENV) | IP55 | No | 48.4 | 400 | 690 | 50 | ∆ | Y | 4 | 4 | 2920 | 2920 | 88.1 | 88.8 | 88.1 | 88.1 | 88.8 | 88.1 | 0.85 | 0.85 | 7.7 | 4.5 | 9 | 9 | 69.3 | 40.5 | 13.1 | 13.1 | 3.2 | 3.2 | 41.92 | 41.92 | 4.1 | 4.1 | 53.71 | 53.71 | 0.0039 | 62 dB(A) | 6206 2Z C3 | 6206 2Z C3 | Service life lubrication | Drive-End | A (half-key) | CW or CCW | RAL 5010 (Gentian Blue) | Aluminium | Cast iron | Aluminium (screwed) | Top | M25 (1x), M20 (1x) | To right | Ø28 x 60 mm | 8 x 7 x 50 mm | M10 | 1.11 | 0.89 | 0.9 | 0.61 | 1.17 | Inclusive PTC 140°C | Brake under steel cover | 1310LPA2235AJH3 | TD-221 | BV-204 | CV-104 | EN | Brake (IC410) | H2SP 112 | 60 Nm | No | 400 V AC | 207 V DC | B2-1P-600
Datasheet EN 3SIEL 100L2A-HS-U B34B (4kW-400.690V-50Hz) | 1310LPA2335ALH3 | Cantoni Motor | 3-phase motor | 3-fase (standard) | IE3 | IE3 Premium Efficiency | 3SIE 100L2A-HS-U | Nee | 3SIEL 100L2A-HS-U (60 Nm) | 3SIEL 100L2A-HS-U | 100 | 4 | 2 | B3/B14B | B34 (IM 2101) or derivatives | Feet and B14B flange | F (155°C) temperature rise-class B (max. 80K) | S1 (continuous) | -20 to +40°C | ≤ 1000 m.a.s.l. | 1 | IC410 (TENV) | IP55 | No | 49.4 | 400 | 690 | 50 | ∆ | Y | 4 | 4 | 2920 | 2920 | 88.1 | 88.8 | 88.1 | 88.1 | 88.8 | 88.1 | 0.85 | 0.85 | 7.7 | 4.5 | 9 | 9 | 69.3 | 40.5 | 13.1 | 13.1 | 3.2 | 3.2 | 41.92 | 41.92 | 4.1 | 4.1 | 53.71 | 53.71 | 0.0039 | 62 dB(A) | 6206 2Z C3 | 6206 2Z C3 | Service life lubrication | Drive-End | A (half-key) | CW or CCW | RAL 5010 (Gentian Blue) | Aluminium | Cast iron | Aluminium (screwed) | Top | M25 (1x), M20 (1x) | To right | Ø28 x 60 mm | 8 x 7 x 50 mm | M10 | 1.11 | 0.89 | 0.9 | 0.61 | 1.17 | Inclusive PTC 140°C | Brake under steel cover | 1310LPA2335AJH3 | TD-221 | BV-204 | CV-104 | EN | Brake (IC410) | H2SP 112 | 60 Nm | No | 400 V AC | 207 V DC | B2-1P-600
Datasheet EN 3SIEK 100L2A-HS-U B5 (4kW-400.690V-50Hz) | 1310LPA2435ALH3 | Cantoni Motor | 3-phase motor | 3-fase (standard) | IE3 | IE3 Premium Efficiency | 3SIE 100L2A-HS-U | Nee | 3SIEK 100L2A-HS-U (60 Nm) | 3SIEK 100L2A-HS-U | 100 | 4 | 2 | B5 | B5 (IM 3001) or derivatives | B5 flange | F (155°C) temperature rise-class B (max. 80K) | S1 (continuous) | -20 to +40°C | ≤ 1000 m.a.s.l. | 1 | IC410 (TENV) | IP55 | No | 49.8 | 400 | 690 | 50 | ∆ | Y | 4 | 4 | 2920 | 2920 | 88.1 | 88.8 | 88.1 | 88.1 | 88.8 | 88.1 | 0.85 | 0.85 | 7.7 | 4.5 | 9 | 9 | 69.3 | 40.5 | 13.1 | 13.1 | 3.2 | 3.2 | 41.92 | 41.92 | 4.1 | 4.1 | 53.71 | 53.71 | 0.0039 | 62 dB(A) | 6206 2Z C3 | 6206 2Z C3 | Service life lubrication | Drive-End | A (half-key) | CW or CCW | RAL 5010 (Gentian Blue) | Aluminium | Cast iron |  |  | M25 (1x), M20 (1x) | To right | Ø28 x 60 mm | 8 x 7 x 50 mm | M10 | 1.11 | 0.89 | 0.9 | 0.61 | 1.17 | Inclusive PTC 140°C | Brake under steel cover | 1310LPA2435AJH3 | TD-221 | BV-204 | CV-104 | EN | Brake (IC410) | H2SP 112 | 60 Nm | No | 400 V AC | 207 V DC | B2-1P-600
Datasheet EN 3SIEK 100L2A-HS-U B14A (4kW-400.690V-50Hz) | 1310LPA2635ALH3 | Cantoni Motor | 3-phase motor | 3-fase (standard) | IE3 | IE3 Premium Efficiency | 3SIE 100L2A-HS-U | Nee | 3SIEK 100L2A-HS-U (60 Nm) | 3SIEK 100L2A-HS-U | 100 | 4 | 2 | B14A | B14 (IM 3601) or derivatives | B14A flange | F (155°C) temperature rise-class B (max. 80K) | S1 (continuous) | -20 to +40°C | ≤ 1000 m.a.s.l. | 1 | IC410 (TENV) | IP55 | No | 48.4 | 400 | 690 | 50 | ∆ | Y | 4 | 4 | 2920 | 2920 | 88.1 | 88.8 | 88.1 | 88.1 | 88.8 | 88.1 | 0.85 | 0.85 | 7.7 | 4.5 | 9 | 9 | 69.3 | 40.5 | 13.1 | 13.1 | 3.2 | 3.2 | 41.92 | 41.92 | 4.1 | 4.1 | 53.71 | 53.71 | 0.0039 | 62 dB(A) | 6206 2Z C3 | 6206 2Z C3 | Service life lubrication | Drive-End | A (half-key) | CW or CCW | RAL 5010 (Gentian Blue) | Aluminium | Cast iron |  |  | M25 (1x), M20 (1x) | To right | Ø28 x 60 mm | 8 x 7 x 50 mm | M10 | 1.11 | 0.89 | 0.9 | 0.61 | 1.17 | Inclusive PTC 140°C | Brake under steel cover | 1310LPA2635AJH3 | TD-221 | BV-204 | CV-104 | EN | Brake (IC410) | H2SP 112 | 60 Nm | No | 400 V AC | 207 V DC | B2-1P-600
Datasheet EN 3SIEK 100L2A-HS-U B14B (4kW-400.690V-50Hz) | 1310LPA2835ALH3 | Cantoni Motor | 3-phase motor | 3-fase (standard) | IE3 | IE3 Premium Efficiency | 3SIE 100L2A-HS-U | Nee | 3SIEK 100L2A-HS-U (60 Nm) | 3SIEK 100L2A-HS-U | 100 | 4 | 2 | B14B | B14 (IM 3601) or derivatives | B14B flange | F (155°C) temperature rise-class B (max. 80K) | S1 (continuous) | -20 to +40°C | ≤ 1000 m.a.s.l. | 1 | IC410 (TENV) | IP55 | No | 49.4 | 400 | 690 | 50 | ∆ | Y | 4 | 4 | 2920 | 2920 | 88.1 | 88.8 | 88.1 | 88.1 | 88.8 | 88.1 | 0.85 | 0.85 | 7.7 | 4.5 | 9 | 9 | 69.3 | 40.5 | 13.1 | 13.1 | 3.2 | 3.2 | 41.92 | 41.92 | 4.1 | 4.1 | 53.71 | 53.71 | 0.0039 | 62 dB(A) | 6206 2Z C3 | 6206 2Z C3 | Service life lubrication | Drive-End | A (half-key) | CW or CCW | RAL 5010 (Gentian Blue) | Aluminium | Cast iron |  |  | M25 (1x), M20 (1x) | To right | Ø28 x 60 mm | 8 x 7 x 50 mm | M10 | 1.11 | 0.89 | 0.9 | 0.61 | 1.17 | Inclusive PTC 140°C | Brake under steel cover | 1310LPA2835AJH3 | TD-221 | BV-204 | CV-104 | EN | Brake (IC410) | H2SP 112 | 60 Nm | No | 400 V AC | 207 V DC | B2-1P-600
Datasheet EN 3SIEL 100L2A-HS-U B35s (4kW-400.690V-50Hz) | 1310LPA2D35ALH3 | Cantoni Motor | 3-phase motor | 3-fase (standard) | IE3 | IE3 Premium Efficiency | 3SIE 100L2A-HS-U | Nee | 3SIEL 100L2A-HS-U (60 Nm) | 3SIEL 100L2A-HS-U | 100 | 4 | 2 | B3/B5s | B35 (IM 2001) or derivatives | Feet and B5s flange | F (155°C) temperature rise-class B (max. 80K) | S1 (continuous) | -20 to +40°C | ≤ 1000 m.a.s.l. | 1 | IC410 (TENV) | IP55 | No | 49.4 | 400 | 690 | 50 | ∆ | Y | 4 | 4 | 2920 | 2920 | 88.1 | 88.8 | 88.1 | 88.1 | 88.8 | 88.1 | 0.85 | 0.85 | 7.7 | 4.5 | 9 | 9 | 69.3 | 40.5 | 13.1 | 13.1 | 3.2 | 3.2 | 41.92 | 41.92 | 4.1 | 4.1 | 53.71 | 53.71 | 0.0039 | 62 dB(A) | 6206 2Z C3 | 6206 2Z C3 | Service life lubrication | Drive-End | A (half-key) | CW or CCW | RAL 5010 (Gentian Blue) | Aluminium | Cast iron | Aluminium (screwed) | Top | M25 (1x), M20 (1x) | To right | Ø28 x 60 mm | 8 x 7 x 50 mm | M10 | 1.11 | 0.89 | 0.9 | 0.61 | 1.17 | Inclusive PTC 140°C | Brake under steel cover | 1310LPA2D35AJH3 | TD-221 | BV-204 | CV-104 | EN | Brake (IC410) | H2SP 112 | 60 Nm | No | 400 V AC | 207 V DC | B2-1P-600
Datasheet EN 3SIEK 100L2A-HS-U B5s (4kW-400.690V-50Hz) | 1310LPA2E35ALH3 | Cantoni Motor | 3-phase motor | 3-fase (standard) | IE3 | IE3 Premium Efficiency | 3SIE 100L2A-HS-U | Nee | 3SIEK 100L2A-HS-U (60 Nm) | 3SIEK 100L2A-HS-U | 100 | 4 | 2 | B5s | B5 (IM 3001) or derivatives | B5s flange | F (155°C) temperature rise-class B (max. 80K) | S1 (continuous) | -20 to +40°C | ≤ 1000 m.a.s.l. | 1 | IC410 (TENV) | IP55 | No | 49.4 | 400 | 690 | 50 | ∆ | Y | 4 | 4 | 2920 | 2920 | 88.1 | 88.8 | 88.1 | 88.1 | 88.8 | 88.1 | 0.85 | 0.85 | 7.7 | 4.5 | 9 | 9 | 69.3 | 40.5 | 13.1 | 13.1 | 3.2 | 3.2 | 41.92 | 41.92 | 4.1 | 4.1 | 53.71 | 53.71 | 0.0039 | 62 dB(A) | 6206 2Z C3 | 6206 2Z C3 | Service life lubrication | Drive-End | A (half-key) | CW or CCW | RAL 5010 (Gentian Blue) | Aluminium | Cast iron |  |  | M25 (1x), M20 (1x) | To right | Ø28 x 60 mm | 8 x 7 x 50 mm | M10 | 1.11 | 0.89 | 0.9 | 0.61 | 1.17 | Inclusive PTC 140°C | Brake under steel cover | 1310LPA2E35AJH3 | TD-221 | BV-204 | CV-104 | EN | Brake (IC410) | H2SP 112 | 60 Nm | No | 400 V AC | 207 V DC | B2-1P-600
Datasheet EN 3SIE 100L6A-HS-U B3 (2,2kW-230.400V-50Hz) | 1310LPA6025ALH3 | Cantoni Motor | 3-phase motor | 3-fase (standard) | IE3 | IE3 Premium Efficiency | 3SIE 100L6A-HS-U | Ja | 3SIE 100L6A-HS-U (60 Nm) | 3SIE 100L6A-HS-U | 100 | 2.2 | 6 | B3 | B3 (IM 1001) or derivatives | Feet | F (155°C) temperature rise-class B (max. 80K) | S1 (continuous) | -20 to +40°C | ≤ 1000 m.a.s.l. | 1 | IC410 (TENV) | IP55 | No | 43.1 | 230 | 400 | 50 | ∆ | Y | 2.2 | 2.2 | 960 | 960 | 84.2 | 84.7 | 84.7 | 84.2 | 84.7 | 84.7 | 0.73 | 0.73 | 5.2 | 3 | 6.5 | 6.5 | 33.8 | 19.5 | 21.9 | 21.9 | 2.9 | 2.9 | 63.51 | 63.51 | 3.6 | 3.6 | 78.84 | 78.84 | 0.01 | 52 dB(A) | 6206 2Z C3 | 6206 2Z C3 | Service life lubrication | Drive-End | A (half-key) | CW or CCW | RAL 5010 (Gentian Blue) | Aluminium | Cast iron | Aluminium (screwed) | Top | M25 (1x), M20 (1x) | To right | Ø28 x 60 mm | 8 x 7 x 50 mm | M10 | 1.6 | 1.29 | 1.26 | 1.08 | 1.64 | Inclusive PTC 140°C | Brake under steel cover | 1310LPA2035AJH3 | TD-221 | BV-204 | CV-104 | EN | Brake (IC410) | H2SP 112 | 60 Nm | No | 400 V AC | 207 V DC | B2-1P-600
Datasheet EN 3SIEL 100L6A-HS-U B35 (2,2kW-230.400V-50Hz) | 1310LPA6125ALH3 | Cantoni Motor | 3-phase motor | 3-fase (standard) | IE3 | IE3 Premium Efficiency | 3SIE 100L6A-HS-U | Nee | 3SIEL 100L6A-HS-U (60 Nm) | 3SIEL 100L6A-HS-U | 100 | 2.2 | 6 | B3/B5 | B35 (IM 2001) or derivatives | Feet and B5 flange | F (155°C) temperature rise-class B (max. 80K) | S1 (continuous) | -20 to +40°C | ≤ 1000 m.a.s.l. | 1 | IC410 (TENV) | IP55 | No | 45.8 | 230 | 400 | 50 | ∆ | Y | 2.2 | 2.2 | 960 | 960 | 84.2 | 84.7 | 84.7 | 84.2 | 84.7 | 84.7 | 0.73 | 0.73 | 5.2 | 3 | 6.5 | 6.5 | 33.8 | 19.5 | 21.9 | 21.9 | 2.9 | 2.9 | 63.51 | 63.51 | 3.6 | 3.6 | 78.84 | 78.84 | 0.01 | 52 dB(A) | 6206 2Z C3 | 6206 2Z C3 | Service life lubrication | Drive-End | A (half-key) | CW or CCW | RAL 5010 (Gentian Blue) | Aluminium | Cast iron | Aluminium (screwed) | Top | M25 (1x), M20 (1x) | To right | Ø28 x 60 mm | 8 x 7 x 50 mm | M10 | 1.6 | 1.29 | 1.26 | 1.08 | 1.64 | Inclusive PTC 140°C | Brake under steel cover | 1310LPA2135AJH3 | TD-221 | BV-204 | CV-104 | EN | Brake (IC410) | H2SP 112 | 60 Nm | No | 400 V AC | 207 V DC | B2-1P-600
Datasheet EN 3SIEL 100L6A-HS-U B34A (2,2kW-230.400V-50Hz) | 1310LPA6225ALH3 | Cantoni Motor | 3-phase motor | 3-fase (standard) | IE3 | IE3 Premium Efficiency | 3SIE 100L6A-HS-U | Nee | 3SIEL 100L6A-HS-U (60 Nm) | 3SIEL 100L6A-HS-U | 100 | 2.2 | 6 | B3/B14A | B34 (IM 2101) or derivatives | Feet and B14A flange | F (155°C) temperature rise-class B (max. 80K) | S1 (continuous) | -20 to +40°C | ≤ 1000 m.a.s.l. | 1 | IC410 (TENV) | IP55 | No | 44.4 | 230 | 400 | 50 | ∆ | Y | 2.2 | 2.2 | 960 | 960 | 84.2 | 84.7 | 84.7 | 84.2 | 84.7 | 84.7 | 0.73 | 0.73 | 5.2 | 3 | 6.5 | 6.5 | 33.8 | 19.5 | 21.9 | 21.9 | 2.9 | 2.9 | 63.51 | 63.51 | 3.6 | 3.6 | 78.84 | 78.84 | 0.01 | 52 dB(A) | 6206 2Z C3 | 6206 2Z C3 | Service life lubrication | Drive-End | A (half-key) | CW or CCW | RAL 5010 (Gentian Blue) | Aluminium | Cast iron | Aluminium (screwed) | Top | M25 (1x), M20 (1x) | To right | Ø28 x 60 mm | 8 x 7 x 50 mm | M10 | 1.6 | 1.29 | 1.26 | 1.08 | 1.64 | Inclusive PTC 140°C | Brake under steel cover | 1310LPA2235AJH3 | TD-221 | BV-204 | CV-104 | EN | Brake (IC410) | H2SP 112 | 60 Nm | No | 400 V AC | 207 V DC | B2-1P-600
Datasheet EN 3SIEL 100L6A-HS-U B34B (2,2kW-230.400V-50Hz) | 1310LPA6325ALH3 | Cantoni Motor | 3-phase motor | 3-fase (standard) | IE3 | IE3 Premium Efficiency | 3SIE 100L6A-HS-U | Nee | 3SIEL 100L6A-HS-U (60 Nm) | 3SIEL 100L6A-HS-U | 100 | 2.2 | 6 | B3/B14B | B34 (IM 2101) or derivatives | Feet and B14B flange | F (155°C) temperature rise-class B (max. 80K) | S1 (continuous) | -20 to +40°C | ≤ 1000 m.a.s.l. | 1 | IC410 (TENV) | IP55 | No | 45.4 | 230 | 400 | 50 | ∆ | Y | 2.2 | 2.2 | 960 | 960 | 84.2 | 84.7 | 84.7 | 84.2 | 84.7 | 84.7 | 0.73 | 0.73 | 5.2 | 3 | 6.5 | 6.5 | 33.8 | 19.5 | 21.9 | 21.9 | 2.9 | 2.9 | 63.51 | 63.51 | 3.6 | 3.6 | 78.84 | 78.84 | 0.01 | 52 dB(A) | 6206 2Z C3 | 6206 2Z C3 | Service life lubrication | Drive-End | A (half-key) | CW or CCW | RAL 5010 (Gentian Blue) | Aluminium | Cast iron | Aluminium (screwed) | Top | M25 (1x), M20 (1x) | To right | Ø28 x 60 mm | 8 x 7 x 50 mm | M10 | 1.6 | 1.29 | 1.26 | 1.08 | 1.64 | Inclusive PTC 140°C | Brake under steel cover | 1310LPA2335AJH3 | TD-221 | BV-204 | CV-104 | EN | Brake (IC410) | H2SP 112 | 60 Nm | No | 400 V AC | 207 V DC | B2-1P-600
Datasheet EN 3SIEK 100L6A-HS-U B5 (2,2kW-230.400V-50Hz) | 1310LPA6425ALH3 | Cantoni Motor | 3-phase motor | 3-fase (standard) | IE3 | IE3 Premium Efficiency | 3SIE 100L6A-HS-U | Nee | 3SIEK 100L6A-HS-U (60 Nm) | 3SIEK 100L6A-HS-U | 100 | 2.2 | 6 | B5 | B5 (IM 3001) or derivatives | B5 flange | F (155°C) temperature rise-class B (max. 80K) | S1 (continuous) | -20 to +40°C | ≤ 1000 m.a.s.l. | 1 | IC410 (TENV) | IP55 | No | 45.8 | 230 | 400 | 50 | ∆ | Y | 2.2 | 2.2 | 960 | 960 | 84.2 | 84.7 | 84.7 | 84.2 | 84.7 | 84.7 | 0.73 | 0.73 | 5.2 | 3 | 6.5 | 6.5 | 33.8 | 19.5 | 21.9 | 21.9 | 2.9 | 2.9 | 63.51 | 63.51 | 3.6 | 3.6 | 78.84 | 78.84 | 0.01 | 52 dB(A) | 6206 2Z C3 | 6206 2Z C3 | Service life lubrication | Drive-End | A (half-key) | CW or CCW | RAL 5010 (Gentian Blue) | Aluminium | Cast iron |  |  | M25 (1x), M20 (1x) | To right | Ø28 x 60 mm | 8 x 7 x 50 mm | M10 | 1.6 | 1.29 | 1.26 | 1.08 | 1.64 | Inclusive PTC 140°C | Brake under steel cover | 1310LPA2435AJH3 | TD-221 | BV-204 | CV-104 | EN | Brake (IC410) | H2SP 112 | 60 Nm | No | 400 V AC | 207 V DC | B2-1P-600
Datasheet EN 3SIEK 100L6A-HS-U B14A (2,2kW-230.400V-50Hz) | 1310LPA6625ALH3 | Cantoni Motor | 3-phase motor | 3-fase (standard) | IE3 | IE3 Premium Efficiency | 3SIE 100L6A-HS-U | Nee | 3SIEK 100L6A-HS-U (60 Nm) | 3SIEK 100L6A-HS-U | 100 | 2.2 | 6 | B14A | B14 (IM 3601) or derivatives | B14A flange | F (155°C) temperature rise-class B (max. 80K) | S1 (continuous) | -20 to +40°C | ≤ 1000 m.a.s.l. | 1 | IC410 (TENV) | IP55 | No | 44.4 | 230 | 400 | 50 | ∆ | Y | 2.2 | 2.2 | 960 | 960 | 84.2 | 84.7 | 84.7 | 84.2 | 84.7 | 84.7 | 0.73 | 0.73 | 5.2 | 3 | 6.5 | 6.5 | 33.8 | 19.5 | 21.9 | 21.9 | 2.9 | 2.9 | 63.51 | 63.51 | 3.6 | 3.6 | 78.84 | 78.84 | 0.01 | 52 dB(A) | 6206 2Z C3 | 6206 2Z C3 | Service life lubrication | Drive-End | A (half-key) | CW or CCW | RAL 5010 (Gentian Blue) | Aluminium | Cast iron |  |  | M25 (1x), M20 (1x) | To right | Ø28 x 60 mm | 8 x 7 x 50 mm | M10 | 1.6 | 1.29 | 1.26 | 1.08 | 1.64 | Inclusive PTC 140°C | Brake under steel cover | 1310LPA2635AJH3 | TD-221 | BV-204 | CV-104 | EN | Brake (IC410) | H2SP 112 | 60 Nm | No | 400 V AC | 207 V DC | B2-1P-600
Datasheet EN 3SIEK 100L6A-HS-U B14B (2,2kW-230.400V-50Hz) | 1310LPA6825ALH3 | Cantoni Motor | 3-phase motor | 3-fase (standard) | IE3 | IE3 Premium Efficiency | 3SIE 100L6A-HS-U | Nee | 3SIEK 100L6A-HS-U (60 Nm) | 3SIEK 100L6A-HS-U | 100 | 2.2 | 6 | B14B | B14 (IM 3601) or derivatives | B14B flange | F (155°C) temperature rise-class B (max. 80K) | S1 (continuous) | -20 to +40°C | ≤ 1000 m.a.s.l. | 1 | IC410 (TENV) | IP55 | No | 45.4 | 230 | 400 | 50 | ∆ | Y | 2.2 | 2.2 | 960 | 960 | 84.2 | 84.7 | 84.7 | 84.2 | 84.7 | 84.7 | 0.73 | 0.73 | 5.2 | 3 | 6.5 | 6.5 | 33.8 | 19.5 | 21.9 | 21.9 | 2.9 | 2.9 | 63.51 | 63.51 | 3.6 | 3.6 | 78.84 | 78.84 | 0.01 | 52 dB(A) | 6206 2Z C3 | 6206 2Z C3 | Service life lubrication | Drive-End | A (half-key) | CW or CCW | RAL 5010 (Gentian Blue) | Aluminium | Cast iron |  |  | M25 (1x), M20 (1x) | To right | Ø28 x 60 mm | 8 x 7 x 50 mm | M10 | 1.6 | 1.29 | 1.26 | 1.08 | 1.64 | Inclusive PTC 140°C | Brake under steel cover | 1310LPA2835AJH3 | TD-221 | BV-204 | CV-104 | EN | Brake (IC410) | H2SP 112 | 60 Nm | No | 400 V AC | 207 V DC | B2-1P-600
Datasheet EN 3SIEL 100L6A-HS-U B35s (2,2kW-230.400V-50Hz) | 1310LPA6D25ALH3 | Cantoni Motor | 3-phase motor | 3-fase (standard) | IE3 | IE3 Premium Efficiency | 3SIE 100L6A-HS-U | Nee | 3SIEL 100L6A-HS-U (60 Nm) | 3SIEL 100L6A-HS-U | 100 | 2.2 | 6 | B3/B5s | B35 (IM 2001) or derivatives | Feet and B5s flange | F (155°C) temperature rise-class B (max. 80K) | S1 (continuous) | -20 to +40°C | ≤ 1000 m.a.s.l. | 1 | IC410 (TENV) | IP55 | No | 45.4 | 230 | 400 | 50 | ∆ | Y | 2.2 | 2.2 | 960 | 960 | 84.2 | 84.7 | 84.7 | 84.2 | 84.7 | 84.7 | 0.73 | 0.73 | 5.2 | 3 | 6.5 | 6.5 | 33.8 | 19.5 | 21.9 | 21.9 | 2.9 | 2.9 | 63.51 | 63.51 | 3.6 | 3.6 | 78.84 | 78.84 | 0.01 | 52 dB(A) | 6206 2Z C3 | 6206 2Z C3 | Service life lubrication | Drive-End | A (half-key) | CW or CCW | RAL 5010 (Gentian Blue) | Aluminium | Cast iron | Aluminium (screwed) | Top | M25 (1x), M20 (1x) | To right | Ø28 x 60 mm | 8 x 7 x 50 mm | M10 | 1.6 | 1.29 | 1.26 | 1.08 | 1.64 | Inclusive PTC 140°C | Brake under steel cover | 1310LPA2D35AJH3 | TD-221 | BV-204 | CV-104 | EN | Brake (IC410) | H2SP 112 | 60 Nm | No | 400 V AC | 207 V DC | B2-1P-600
Datasheet EN 3SIEK 100L6A-HS-U B5s (2,2kW-230.400V-50Hz) | 1310LPA6E25ALH3 | Cantoni Motor | 3-phase motor | 3-fase (standard) | IE3 | IE3 Premium Efficiency | 3SIE 100L6A-HS-U | Nee | 3SIEK 100L6A-HS-U (60 Nm) | 3SIEK 100L6A-HS-U | 100 | 2.2 | 6 | B5s | B5 (IM 3001) or derivatives | B5s flange | F (155°C) temperature rise-class B (max. 80K) | S1 (continuous) | -20 to +40°C | ≤ 1000 m.a.s.l. | 1 | IC410 (TENV) | IP55 | No | 45.4 | 230 | 400 | 50 | ∆ | Y | 2.2 | 2.2 | 960 | 960 | 84.2 | 84.7 | 84.7 | 84.2 | 84.7 | 84.7 | 0.73 | 0.73 | 5.2 | 3 | 6.5 | 6.5 | 33.8 | 19.5 | 21.9 | 21.9 | 2.9 | 2.9 | 63.51 | 63.51 | 3.6 | 3.6 | 78.84 | 78.84 | 0.01 | 52 dB(A) | 6206 2Z C3 | 6206 2Z C3 | Service life lubrication | Drive-End | A (half-key) | CW or CCW | RAL 5010 (Gentian Blue) | Aluminium | Cast iron |  |  | M25 (1x), M20 (1x) | To right | Ø28 x 60 mm | 8 x 7 x 50 mm | M10 | 1.6 | 1.29 | 1.26 | 1.08 | 1.64 | Inclusive PTC 140°C | Brake under steel cover | 1310LPA2E35AJH3 | TD-221 | BV-204 | CV-104 | EN | Brake (IC410) | H2SP 112 | 60 Nm | No | 400 V AC | 207 V DC | B2-1P-600
Datasheet EN 3SIE 100L4C-HS-U B3 (4kW-400.690V-50Hz) | 1310LPC4035ALH3 | Cantoni Motor | 3-phase motor | 3-fase (standard) | IE3 | IE3 Premium Efficiency | 3SIE 100L4C-HS-U | Ja | 3SIE 100L4C-HS-U (60 Nm) | 3SIE 100L4C-HS-U | 100 | 4 | 4 | B3 | B3 (IM 1001) or derivatives | Feet | F (155°C) temperature rise-class B (max. 80K) | S1 (continuous) | -20 to +40°C | ≤ 1000 m.a.s.l. | 1 | IC410 (TENV) | IP55 | No | 51.1 | 400 | 690 | 50 | ∆ | Y | 4 | 4 | 1465 | 1465 | 85.6 | 87.7 | 88.6 | 85.6 | 87.7 | 88.6 | 0.79 | 0.79 | 8.2 | 4.8 | 8.3 | 8.3 | 68.06 | 39.84 | 26.1 | 26.1 | 3 | 3 | 78.3 | 78.3 | 4.1 | 4.1 | 107.01 | 107.01 | 0.0086 | 55 dB(A) | 6206 2Z C3 | 6206 2Z C3 | Service life lubrication | Drive-End | A (half-key) | CW or CCW | RAL 5010 (Gentian Blue) | Aluminium | Cast iron | Aluminium (screwed) | Top | M25 (1x), M20 (1x) | To right | Ø28 x 60 mm | 8 x 7 x 50 mm | M10 | 1.39 | 1.12 | 1.12 | 0.9 | 1.46 | Inclusive PTC 140°C | Brake under steel cover | 1310LPC4035AJH3 | TD-221 | BV-204 | CV-104 | EN | Brake (IC410) | H2SP 112 | 60 Nm | No | 400 V AC | 207 V DC | B2-1P-600
Datasheet EN 3SIEL 100L4C-HS-U B35 (4kW-400.690V-50Hz) | 1310LPC4135ALH3 | Cantoni Motor | 3-phase motor | 3-fase (standard) | IE3 | IE3 Premium Efficiency | 3SIE 100L4C-HS-U | Nee | 3SIEL 100L4C-HS-U (60 Nm) | 3SIEL 100L4C-HS-U | 100 | 4 | 4 | B3/B5 | B35 (IM 2001) or derivatives | Feet and B5 flange | F (155°C) temperature rise-class B (max. 80K) | S1 (continuous) | -20 to +40°C | ≤ 1000 m.a.s.l. | 1 | IC410 (TENV) | IP55 | No | 53.8 | 400 | 690 | 50 | ∆ | Y | 4 | 4 | 1465 | 1465 | 85.6 | 87.7 | 88.6 | 85.6 | 87.7 | 88.6 | 0.79 | 0.79 | 8.2 | 4.8 | 8.3 | 8.3 | 68.06 | 39.84 | 26.1 | 26.1 | 3 | 3 | 78.3 | 78.3 | 4.1 | 4.1 | 107.01 | 107.01 | 0.0086 | 55 dB(A) | 6206 2Z C3 | 6206 2Z C3 | Service life lubrication | Drive-End | A (half-key) | CW or CCW | RAL 5010 (Gentian Blue) | Aluminium | Cast iron | Aluminium (screwed) | Top | M25 (1x), M20 (1x) | To right | Ø28 x 60 mm | 8 x 7 x 50 mm | M10 | 1.39 | 1.12 | 1.12 | 0.9 | 1.46 | Inclusive PTC 140°C | Brake under steel cover | 1310LPC4135AJH3 | TD-221 | BV-204 | CV-104 | EN | Brake (IC410) | H2SP 112 | 60 Nm | No | 400 V AC | 207 V DC | B2-1P-600
Datasheet EN 3SIEL 100L4C-HS-U B34A (4kW-400.690V-50Hz) | 1310LPC4235ALH3 | Cantoni Motor | 3-phase motor | 3-fase (standard) | IE3 | IE3 Premium Efficiency | 3SIE 100L4C-HS-U | Nee | 3SIEL 100L4C-HS-U (60 Nm) | 3SIEL 100L4C-HS-U | 100 | 4 | 4 | B3/B14A | B34 (IM 2101) or derivatives | Feet and B14A flange | F (155°C) temperature rise-class B (max. 80K) | S1 (continuous) | -20 to +40°C | ≤ 1000 m.a.s.l. | 1 | IC410 (TENV) | IP55 | No | 52.4 | 400 | 690 | 50 | ∆ | Y | 4 | 4 | 1465 | 1465 | 85.6 | 87.7 | 88.6 | 85.6 | 87.7 | 88.6 | 0.79 | 0.79 | 8.2 | 4.8 | 8.3 | 8.3 | 68.06 | 39.84 | 26.1 | 26.1 | 3 | 3 | 78.3 | 78.3 | 4.1 | 4.1 | 107.01 | 107.01 | 0.0086 | 55 dB(A) | 6206 2Z C3 | 6206 2Z C3 | Service life lubrication | Drive-End | A (half-key) | CW or CCW | RAL 5010 (Gentian Blue) | Aluminium | Cast iron | Aluminium (screwed) | Top | M25 (1x), M20 (1x) | To right | Ø28 x 60 mm | 8 x 7 x 50 mm | M10 | 1.39 | 1.12 | 1.12 | 0.9 | 1.46 | Inclusive PTC 140°C | Brake under steel cover | 1310LPC4235AJH3 | TD-221 | BV-204 | CV-104 | EN | Brake (IC410) | H2SP 112 | 60 Nm | No | 400 V AC | 207 V DC | B2-1P-600
Datasheet EN 3SIEL 100L4C-HS-U B34B (4kW-400.690V-50Hz) | 1310LPC4335ALH3 | Cantoni Motor | 3-phase motor | 3-fase (standard) | IE3 | IE3 Premium Efficiency | 3SIE 100L4C-HS-U | Nee | 3SIEL 100L4C-HS-U (60 Nm) | 3SIEL 100L4C-HS-U | 100 | 4 | 4 | B3/B14B | B34 (IM 2101) or derivatives | Feet and B14B flange | F (155°C) temperature rise-class B (max. 80K) | S1 (continuous) | -20 to +40°C | ≤ 1000 m.a.s.l. | 1 | IC410 (TENV) | IP55 | No | 53.4 | 400 | 690 | 50 | ∆ | Y | 4 | 4 | 1465 | 1465 | 85.6 | 87.7 | 88.6 | 85.6 | 87.7 | 88.6 | 0.79 | 0.79 | 8.2 | 4.8 | 8.3 | 8.3 | 68.06 | 39.84 | 26.1 | 26.1 | 3 | 3 | 78.3 | 78.3 | 4.1 | 4.1 | 107.01 | 107.01 | 0.0086 | 55 dB(A) | 6206 2Z C3 | 6206 2Z C3 | Service life lubrication | Drive-End | A (half-key) | CW or CCW | RAL 5010 (Gentian Blue) | Aluminium | Cast iron | Aluminium (screwed) | Top | M25 (1x), M20 (1x) | To right | Ø28 x 60 mm | 8 x 7 x 50 mm | M10 | 1.39 | 1.12 | 1.12 | 0.9 | 1.46 | Inclusive PTC 140°C | Brake under steel cover | 1310LPC4335AJH3 | TD-221 | BV-204 | CV-104 | EN | Brake (IC410) | H2SP 112 | 60 Nm | No | 400 V AC | 207 V DC | B2-1P-600
Datasheet EN 3SIEK 100L4C-HS-U B5 (4kW-400.690V-50Hz) | 1310LPC4435ALH3 | Cantoni Motor | 3-phase motor | 3-fase (standard) | IE3 | IE3 Premium Efficiency | 3SIE 100L4C-HS-U | Nee | 3SIEK 100L4C-HS-U (60 Nm) | 3SIEK 100L4C-HS-U | 100 | 4 | 4 | B5 | B5 (IM 3001) or derivatives | B5 flange | F (155°C) temperature rise-class B (max. 80K) | S1 (continuous) | -20 to +40°C | ≤ 1000 m.a.s.l. | 1 | IC410 (TENV) | IP55 | No | 53.8 | 400 | 690 | 50 | ∆ | Y | 4 | 4 | 1465 | 1465 | 85.6 | 87.7 | 88.6 | 85.6 | 87.7 | 88.6 | 0.79 | 0.79 | 8.2 | 4.8 | 8.3 | 8.3 | 68.06 | 39.84 | 26.1 | 26.1 | 3 | 3 | 78.3 | 78.3 | 4.1 | 4.1 | 107.01 | 107.01 | 0.0086 | 55 dB(A) | 6206 2Z C3 | 6206 2Z C3 | Service life lubrication | Drive-End | A (half-key) | CW or CCW | RAL 5010 (Gentian Blue) | Aluminium | Cast iron |  |  | M25 (1x), M20 (1x) | To right | Ø28 x 60 mm | 8 x 7 x 50 mm | M10 | 1.39 | 1.12 | 1.12 | 0.9 | 1.46 | Inclusive PTC 140°C | Brake under steel cover | 1310LPC4435AJH3 | TD-221 | BV-204 | CV-104 | EN | Brake (IC410) | H2SP 112 | 60 Nm | No | 400 V AC | 207 V DC | B2-1P-600
Datasheet EN 3SIEK 100L4C-HS-U B14A (4kW-400.690V-50Hz) | 1310LPC4635ALH3 | Cantoni Motor | 3-phase motor | 3-fase (standard) | IE3 | IE3 Premium Efficiency | 3SIE 100L4C-HS-U | Nee | 3SIEK 100L4C-HS-U (60 Nm) | 3SIEK 100L4C-HS-U | 100 | 4 | 4 | B14A | B14 (IM 3601) or derivatives | B14A flange | F (155°C) temperature rise-class B (max. 80K) | S1 (continuous) | -20 to +40°C | ≤ 1000 m.a.s.l. | 1 | IC410 (TENV) | IP55 | No | 52.4 | 400 | 690 | 50 | ∆ | Y | 4 | 4 | 1465 | 1465 | 85.6 | 87.7 | 88.6 | 85.6 | 87.7 | 88.6 | 0.79 | 0.79 | 8.2 | 4.8 | 8.3 | 8.3 | 68.06 | 39.84 | 26.1 | 26.1 | 3 | 3 | 78.3 | 78.3 | 4.1 | 4.1 | 107.01 | 107.01 | 0.0086 | 55 dB(A) | 6206 2Z C3 | 6206 2Z C3 | Service life lubrication | Drive-End | A (half-key) | CW or CCW | RAL 5010 (Gentian Blue) | Aluminium | Cast iron |  |  | M25 (1x), M20 (1x) | To right | Ø28 x 60 mm | 8 x 7 x 50 mm | M10 | 1.39 | 1.12 | 1.12 | 0.9 | 1.46 | Inclusive PTC 140°C | Brake under steel cover | 1310LPC4635AJH3 | TD-221 | BV-204 | CV-104 | EN | Brake (IC410) | H2SP 112 | 60 Nm | No | 400 V AC | 207 V DC | B2-1P-600
Datasheet EN 3SIEK 100L4C-HS-U B14B (4kW-400.690V-50Hz) | 1310LPC4835ALH3 | Cantoni Motor | 3-phase motor | 3-fase (standard) | IE3 | IE3 Premium Efficiency | 3SIE 100L4C-HS-U | Nee | 3SIEK 100L4C-HS-U (60 Nm) | 3SIEK 100L4C-HS-U | 100 | 4 | 4 | B14B | B14 (IM 3601) or derivatives | B14B flange | F (155°C) temperature rise-class B (max. 80K) | S1 (continuous) | -20 to +40°C | ≤ 1000 m.a.s.l. | 1 | IC410 (TENV) | IP55 | No | 53.4 | 400 | 690 | 50 | ∆ | Y | 4 | 4 | 1465 | 1465 | 85.6 | 87.7 | 88.6 | 85.6 | 87.7 | 88.6 | 0.79 | 0.79 | 8.2 | 4.8 | 8.3 | 8.3 | 68.06 | 39.84 | 26.1 | 26.1 | 3 | 3 | 78.3 | 78.3 | 4.1 | 4.1 | 107.01 | 107.01 | 0.0086 | 55 dB(A) | 6206 2Z C3 | 6206 2Z C3 | Service life lubrication | Drive-End | A (half-key) | CW or CCW | RAL 5010 (Gentian Blue) | Aluminium | Cast iron |  |  | M25 (1x), M20 (1x) | To right | Ø28 x 60 mm | 8 x 7 x 50 mm | M10 | 1.39 | 1.12 | 1.12 | 0.9 | 1.46 | Inclusive PTC 140°C | Brake under steel cover | 1310LPC4835AJH3 | TD-221 | BV-204 | CV-104 | EN | Brake (IC410) | H2SP 112 | 60 Nm | No | 400 V AC | 207 V DC | B2-1P-600
Datasheet EN 3SIEL 100L4C-HS-U B35s (4kW-400.690V-50Hz) | 1310LPC4D35ALH3 | Cantoni Motor | 3-phase motor | 3-fase (standard) | IE3 | IE3 Premium Efficiency | 3SIE 100L4C-HS-U | Nee | 3SIEL 100L4C-HS-U (60 Nm) | 3SIEL 100L4C-HS-U | 100 | 4 | 4 | B3/B5s | B35 (IM 2001) or derivatives | Feet and B5s flange | F (155°C) temperature rise-class B (max. 80K) | S1 (continuous) | -20 to +40°C | ≤ 1000 m.a.s.l. | 1 | IC410 (TENV) | IP55 | No | 53.4 | 400 | 690 | 50 | ∆ | Y | 4 | 4 | 1465 | 1465 | 85.6 | 87.7 | 88.6 | 85.6 | 87.7 | 88.6 | 0.79 | 0.79 | 8.2 | 4.8 | 8.3 | 8.3 | 68.06 | 39.84 | 26.1 | 26.1 | 3 | 3 | 78.3 | 78.3 | 4.1 | 4.1 | 107.01 | 107.01 | 0.0086 | 55 dB(A) | 6206 2Z C3 | 6206 2Z C3 | Service life lubrication | Drive-End | A (half-key) | CW or CCW | RAL 5010 (Gentian Blue) | Aluminium | Cast iron | Aluminium (screwed) | Top | M25 (1x), M20 (1x) | To right | Ø28 x 60 mm | 8 x 7 x 50 mm | M10 | 1.39 | 1.12 | 1.12 | 0.9 | 1.46 | Inclusive PTC 140°C | Brake under steel cover | 1310LPC4D35AJH3 | TD-221 | BV-204 | CV-104 | EN | Brake (IC410) | H2SP 112 | 60 Nm | No | 400 V AC | 207 V DC | B2-1P-600
Datasheet EN 3SIEK 100L4C-HS-U B5s (4kW-400.690V-50Hz) | 1310LPC4E35ALH3 | Cantoni Motor | 3-phase motor | 3-fase (standard) | IE3 | IE3 Premium Efficiency | 3SIE 100L4C-HS-U | Nee | 3SIEK 100L4C-HS-U (60 Nm) | 3SIEK 100L4C-HS-U | 100 | 4 | 4 | B5s | B5 (IM 3001) or derivatives | B5s flange | F (155°C) temperature rise-class B (max. 80K) | S1 (continuous) | -20 to +40°C | ≤ 1000 m.a.s.l. | 1 | IC410 (TENV) | IP55 | No | 53.4 | 400 | 690 | 50 | ∆ | Y | 4 | 4 | 1465 | 1465 | 85.6 | 87.7 | 88.6 | 85.6 | 87.7 | 88.6 | 0.79 | 0.79 | 8.2 | 4.8 | 8.3 | 8.3 | 68.06 | 39.84 | 26.1 | 26.1 | 3 | 3 | 78.3 | 78.3 | 4.1 | 4.1 | 107.01 | 107.01 | 0.0086 | 55 dB(A) | 6206 2Z C3 | 6206 2Z C3 | Service life lubrication | Drive-End | A (half-key) | CW or CCW | RAL 5010 (Gentian Blue) | Aluminium | Cast iron |  |  | M25 (1x), M20 (1x) | To right | Ø28 x 60 mm | 8 x 7 x 50 mm | M10 | 1.39 | 1.12 | 1.12 | 0.9 | 1.46 | Inclusive PTC 140°C | Brake under steel cover | 1310LPC4E35AJH3 | TD-221 | BV-204 | CV-104 | EN | Brake (IC410) | H2SP 112 | 60 Nm | No | 400 V AC | 207 V DC | B2-1P-600
Datasheet EN 3SIE 112M2-HS-U B3 (4kW-400.690V-50Hz) | 1311M002035ALH3 | Cantoni Motor | 3-phase motor | 3-fase (standard) | IE3 | IE3 Premium Efficiency | 3SIE 112M2-HS-U | Ja | 3SIE 112M2-HS-U (60 Nm) | 3SIE 112M2-HS-U | 112 | 4 | 2 | B3 | B3 (IM 1001) or derivatives | Feet | F (155°C) temperature rise-class B (max. 80K) | S1 (continuous) | -20 to +40°C | ≤ 1000 m.a.s.l. | 1 | IC410 (TENV) | IP55 | No | 54.9 | 400 | 690 | 50 | ∆ | Y | 4 | 4 | 2925 | 2925 | 88.7 | 89 | 88.1 | 88.7 | 89 | 88.1 | 0.89 | 0.89 | 7.4 | 4.29 | 8.4 | 8.4 | 62.16 | 36.036 | 13 | 13 | 2.3 | 2.3 | 29.9 | 29.9 | 3.2 | 3.2 | 41.6 | 41.6 | 0.0075 | 61 dB(A) | 6306 2Z C3 | 6306 2Z C3 | Service life lubrication | Drive-End | A (half-key) | CW or CCW | RAL 5010 (Gentian Blue) | Aluminium | Cast iron | Aluminium (screwed) | Top | M25 (1x), M20 (1x) | To right | Ø28 x 60 mm | 8 x 7 x 50 mm | M10 | 1.56 | 1.22 | 1.23 | 0.84 | 1.6 | Inclusive PTC 140°C | Brake under steel cover | 1311M002035ALH3 | TD-221 | BV-204 | CV-104 | EN | Brake (IC410) | H2SP 112 | 60 Nm | No | 400 V AC | 207 V DC | B2-1P-600
Datasheet EN 3SIEL 112M2-HS-U B35 (4kW-400.690V-50Hz) | 1311M002135ALH3 | Cantoni Motor | 3-phase motor | 3-fase (standard) | IE3 | IE3 Premium Efficiency | 3SIE 112M2-HS-U | Nee | 3SIEL 112M2-HS-U (60 Nm) | 3SIEL 112M2-HS-U | 112 | 4 | 2 | B3/B5 | B35 (IM 2001) or derivatives | Feet and B5 flange | F (155°C) temperature rise-class B (max. 80K) | S1 (continuous) | -20 to +40°C | ≤ 1000 m.a.s.l. | 1 | IC410 (TENV) | IP55 | No | 57.6 | 400 | 690 | 50 | ∆ | Y | 4 | 4 | 2925 | 2925 | 88.7 | 89 | 88.1 | 88.7 | 89 | 88.1 | 0.89 | 0.89 | 7.4 | 4.29 | 8.4 | 8.4 | 62.16 | 36.036 | 13 | 13 | 2.3 | 2.3 | 29.9 | 29.9 | 3.2 | 3.2 | 41.6 | 41.6 | 0.0075 | 61 dB(A) | 6306 2Z C3 | 6306 2Z C3 | Service life lubrication | Drive-End | A (half-key) | CW or CCW | RAL 5010 (Gentian Blue) | Aluminium | Cast iron | Aluminium (screwed) | Top | M25 (1x), M20 (1x) | To right | Ø28 x 60 mm | 8 x 7 x 50 mm | M10 | 1.56 | 1.22 | 1.23 | 0.84 | 1.6 | Inclusive PTC 140°C | Brake under steel cover | 1311M002135ALH3 | TD-221 | BV-204 | CV-104 | EN | Brake (IC410) | H2SP 112 | 60 Nm | No | 400 V AC | 207 V DC | B2-1P-600
Datasheet EN 3SIEL 112M2-HS-U B34A (4kW-400.690V-50Hz) | 1311M002235ALH3 | Cantoni Motor | 3-phase motor | 3-fase (standard) | IE3 | IE3 Premium Efficiency | 3SIE 112M2-HS-U | Nee | 3SIEL 112M2-HS-U (60 Nm) | 3SIEL 112M2-HS-U | 112 | 4 | 2 | B3/B14A | B34 (IM 2101) or derivatives | Feet and B14A flange | F (155°C) temperature rise-class B (max. 80K) | S1 (continuous) | -20 to +40°C | ≤ 1000 m.a.s.l. | 1 | IC410 (TENV) | IP55 | No | 56.1 | 400 | 690 | 50 | ∆ | Y | 4 | 4 | 2925 | 2925 | 88.7 | 89 | 88.1 | 88.7 | 89 | 88.1 | 0.89 | 0.89 | 7.4 | 4.29 | 8.4 | 8.4 | 62.16 | 36.036 | 13 | 13 | 2.3 | 2.3 | 29.9 | 29.9 | 3.2 | 3.2 | 41.6 | 41.6 | 0.0075 | 61 dB(A) | 6306 2Z C3 | 6306 2Z C3 | Service life lubrication | Drive-End | A (half-key) | CW or CCW | RAL 5010 (Gentian Blue) | Aluminium | Cast iron | Aluminium (screwed) | Top | M25 (1x), M20 (1x) | To right | Ø28 x 60 mm | 8 x 7 x 50 mm | M10 | 1.56 | 1.22 | 1.23 | 0.84 | 1.6 | Inclusive PTC 140°C | Brake under steel cover | 1311M002235ALH3 | TD-221 | BV-204 | CV-104 | EN | Brake (IC410) | H2SP 112 | 60 Nm | No | 400 V AC | 207 V DC | B2-1P-600
Datasheet EN 3SIEL 112M2-HS-U B34B (4kW-400.690V-50Hz) | 1311M002335ALH3 | Cantoni Motor | 3-phase motor | 3-fase (standard) | IE3 | IE3 Premium Efficiency | 3SIE 112M2-HS-U | Nee | 3SIEL 112M2-HS-U (60 Nm) | 3SIEL 112M2-HS-U | 112 | 4 | 2 | B3/B14B | B34 (IM 2101) or derivatives | Feet and B14B flange | F (155°C) temperature rise-class B (max. 80K) | S1 (continuous) | -20 to +40°C | ≤ 1000 m.a.s.l. | 1 | IC410 (TENV) | IP55 | No | 57.1 | 400 | 690 | 50 | ∆ | Y | 4 | 4 | 2925 | 2925 | 88.7 | 89 | 88.1 | 88.7 | 89 | 88.1 | 0.89 | 0.89 | 7.4 | 4.29 | 8.4 | 8.4 | 62.16 | 36.036 | 13 | 13 | 2.3 | 2.3 | 29.9 | 29.9 | 3.2 | 3.2 | 41.6 | 41.6 | 0.0075 | 61 dB(A) | 6306 2Z C3 | 6306 2Z C3 | Service life lubrication | Drive-End | A (half-key) | CW or CCW | RAL 5010 (Gentian Blue) | Aluminium | Cast iron | Aluminium (screwed) | Top | M25 (1x), M20 (1x) | To right | Ø28 x 60 mm | 8 x 7 x 50 mm | M10 | 1.56 | 1.22 | 1.23 | 0.84 | 1.6 | Inclusive PTC 140°C | Brake under steel cover | 1311M002335ALH3 | TD-221 | BV-204 | CV-104 | EN | Brake (IC410) | H2SP 112 | 60 Nm | No | 400 V AC | 207 V DC | B2-1P-600
Datasheet EN 3SIEK 112M2-HS-U B5 (4kW-400.690V-50Hz) | 1311M002435ALH3 | Cantoni Motor | 3-phase motor | 3-fase (standard) | IE3 | IE3 Premium Efficiency | 3SIE 112M2-HS-U | Nee | 3SIEK 112M2-HS-U (60 Nm) | 3SIEK 112M2-HS-U | 112 | 4 | 2 | B5 | B5 (IM 3001) or derivatives | B5 flange | F (155°C) temperature rise-class B (max. 80K) | S1 (continuous) | -20 to +40°C | ≤ 1000 m.a.s.l. | 1 | IC410 (TENV) | IP55 | No | 57.6 | 400 | 690 | 50 | ∆ | Y | 4 | 4 | 2925 | 2925 | 88.7 | 89 | 88.1 | 88.7 | 89 | 88.1 | 0.89 | 0.89 | 7.4 | 4.29 | 8.4 | 8.4 | 62.16 | 36.036 | 13 | 13 | 2.3 | 2.3 | 29.9 | 29.9 | 3.2 | 3.2 | 41.6 | 41.6 | 0.0075 | 61 dB(A) | 6306 2Z C3 | 6306 2Z C3 | Service life lubrication | Drive-End | A (half-key) | CW or CCW | RAL 5010 (Gentian Blue) | Aluminium | Cast iron |  |  | M25 (1x), M20 (1x) | To right | Ø28 x 60 mm | 8 x 7 x 50 mm | M10 | 1.56 | 1.22 | 1.23 | 0.84 | 1.6 | Inclusive PTC 140°C | Brake under steel cover | 1311M002435ALH3 | TD-221 | BV-204 | CV-104 | EN | Brake (IC410) | H2SP 112 | 60 Nm | No | 400 V AC | 207 V DC | B2-1P-600
Datasheet EN 3SIEK 112M2-HS-U B14A (4kW-400.690V-50Hz) | 1311M002635ALH3 | Cantoni Motor | 3-phase motor | 3-fase (standard) | IE3 | IE3 Premium Efficiency | 3SIE 112M2-HS-U | Nee | 3SIEK 112M2-HS-U (60 Nm) | 3SIEK 112M2-HS-U | 112 | 4 | 2 | B14A | B14 (IM 3601) or derivatives | B14A flange | F (155°C) temperature rise-class B (max. 80K) | S1 (continuous) | -20 to +40°C | ≤ 1000 m.a.s.l. | 1 | IC410 (TENV) | IP55 | No | 56.1 | 400 | 690 | 50 | ∆ | Y | 4 | 4 | 2925 | 2925 | 88.7 | 89 | 88.1 | 88.7 | 89 | 88.1 | 0.89 | 0.89 | 7.4 | 4.29 | 8.4 | 8.4 | 62.16 | 36.036 | 13 | 13 | 2.3 | 2.3 | 29.9 | 29.9 | 3.2 | 3.2 | 41.6 | 41.6 | 0.0075 | 61 dB(A) | 6306 2Z C3 | 6306 2Z C3 | Service life lubrication | Drive-End | A (half-key) | CW or CCW | RAL 5010 (Gentian Blue) | Aluminium | Cast iron |  |  | M25 (1x), M20 (1x) | To right | Ø28 x 60 mm | 8 x 7 x 50 mm | M10 | 1.56 | 1.22 | 1.23 | 0.84 | 1.6 | Inclusive PTC 140°C | Brake under steel cover | 1311M002635ALH3 | TD-221 | BV-204 | CV-104 | EN | Brake (IC410) | H2SP 112 | 60 Nm | No | 400 V AC | 207 V DC | B2-1P-600
Datasheet EN 3SIEK 112M2-HS-U B14B (4kW-400.690V-50Hz) | 1311M002835ALH3 | Cantoni Motor | 3-phase motor | 3-fase (standard) | IE3 | IE3 Premium Efficiency | 3SIE 112M2-HS-U | Nee | 3SIEK 112M2-HS-U (60 Nm) | 3SIEK 112M2-HS-U | 112 | 4 | 2 | B14B | B14 (IM 3601) or derivatives | B14B flange | F (155°C) temperature rise-class B (max. 80K) | S1 (continuous) | -20 to +40°C | ≤ 1000 m.a.s.l. | 1 | IC410 (TENV) | IP55 | No | 57.1 | 400 | 690 | 50 | ∆ | Y | 4 | 4 | 2925 | 2925 | 88.7 | 89 | 88.1 | 88.7 | 89 | 88.1 | 0.89 | 0.89 | 7.4 | 4.29 | 8.4 | 8.4 | 62.16 | 36.036 | 13 | 13 | 2.3 | 2.3 | 29.9 | 29.9 | 3.2 | 3.2 | 41.6 | 41.6 | 0.0075 | 61 dB(A) | 6306 2Z C3 | 6306 2Z C3 | Service life lubrication | Drive-End | A (half-key) | CW or CCW | RAL 5010 (Gentian Blue) | Aluminium | Cast iron |  |  | M25 (1x), M20 (1x) | To right | Ø28 x 60 mm | 8 x 7 x 50 mm | M10 | 1.56 | 1.22 | 1.23 | 0.84 | 1.6 | Inclusive PTC 140°C | Brake under steel cover | 1311M002835ALH3 | TD-221 | BV-204 | CV-104 | EN | Brake (IC410) | H2SP 112 | 60 Nm | No | 400 V AC | 207 V DC | B2-1P-600
Datasheet EN 3SIEL 112M2-HS-U B35s (4kW-400.690V-50Hz) | 1311M002D35ALH3 | Cantoni Motor | 3-phase motor | 3-fase (standard) | IE3 | IE3 Premium Efficiency | 3SIE 112M2-HS-U | Nee | 3SIEL 112M2-HS-U (60 Nm) | 3SIEL 112M2-HS-U | 112 | 4 | 2 | B3/B5s | B35 (IM 2001) or derivatives | Feet and B5s flange | F (155°C) temperature rise-class B (max. 80K) | S1 (continuous) | -20 to +40°C | ≤ 1000 m.a.s.l. | 1 | IC410 (TENV) | IP55 | No | 57.1 | 400 | 690 | 50 | ∆ | Y | 4 | 4 | 2925 | 2925 | 88.7 | 89 | 88.1 | 88.7 | 89 | 88.1 | 0.89 | 0.89 | 7.4 | 4.29 | 8.4 | 8.4 | 62.16 | 36.036 | 13 | 13 | 2.3 | 2.3 | 29.9 | 29.9 | 3.2 | 3.2 | 41.6 | 41.6 | 0.0075 | 61 dB(A) | 6306 2Z C3 | 6306 2Z C3 | Service life lubrication | Drive-End | A (half-key) | CW or CCW | RAL 5010 (Gentian Blue) | Aluminium | Cast iron | Aluminium (screwed) | Top | M25 (1x), M20 (1x) | To right | Ø28 x 60 mm | 8 x 7 x 50 mm | M10 | 1.56 | 1.22 | 1.23 | 0.84 | 1.6 | Inclusive PTC 140°C | Brake under steel cover | 1311M002D35ALH3 | TD-221 | BV-204 | CV-104 | EN | Brake (IC410) | H2SP 112 | 60 Nm | No | 400 V AC | 207 V DC | B2-1P-600
Datasheet EN 3SIEK 112M2-HS-U B5s (4kW-400.690V-50Hz) | 1311M002E35ALH3 | Cantoni Motor | 3-phase motor | 3-fase (standard) | IE3 | IE3 Premium Efficiency | 3SIE 112M2-HS-U | Nee | 3SIEK 112M2-HS-U (60 Nm) | 3SIEK 112M2-HS-U | 112 | 4 | 2 | B5s | B5 (IM 3001) or derivatives | B5s flange | F (155°C) temperature rise-class B (max. 80K) | S1 (continuous) | -20 to +40°C | ≤ 1000 m.a.s.l. | 1 | IC410 (TENV) | IP55 | No | 57.1 | 400 | 690 | 50 | ∆ | Y | 4 | 4 | 2925 | 2925 | 88.7 | 89 | 88.1 | 88.7 | 89 | 88.1 | 0.89 | 0.89 | 7.4 | 4.29 | 8.4 | 8.4 | 62.16 | 36.036 | 13 | 13 | 2.3 | 2.3 | 29.9 | 29.9 | 3.2 | 3.2 | 41.6 | 41.6 | 0.0075 | 61 dB(A) | 6306 2Z C3 | 6306 2Z C3 | Service life lubrication | Drive-End | A (half-key) | CW or CCW | RAL 5010 (Gentian Blue) | Aluminium | Cast iron |  |  | M25 (1x), M20 (1x) | To right | Ø28 x 60 mm | 8 x 7 x 50 mm | M10 | 1.56 | 1.22 | 1.23 | 0.84 | 1.6 | Inclusive PTC 140°C | Brake under steel cover | 1311M002E35ALH3 | TD-221 | BV-204 | CV-104 | EN | Brake (IC410) | H2SP 112 | 60 Nm | No | 400 V AC | 207 V DC | B2-1P-600
Datasheet EN 3SIE 112M4-HS-U B3 (4kW-400.690V-50Hz) | 1311M004035ALH3 | Cantoni Motor | 3-phase motor | 3-fase (standard) | IE3 | IE3 Premium Efficiency | 3SIE 112M4-HS-U | Ja | 3SIE 112M4-HS-U (60 Nm) | 3SIE 112M4-HS-U | 112 | 4 | 4 | B3 | B3 (IM 1001) or derivatives | Feet | F (155°C) temperature rise-class B (max. 80K) | S1 (continuous) | -20 to +40°C | ≤ 1000 m.a.s.l. | 1 | IC410 (TENV) | IP55 | No | 60.9 | 400 | 690 | 50 | ∆ | Y | 4 | 4 | 1455 | 1455 | 88.5 | 89 | 88.6 | 88.5 | 89 | 88.6 | 0.8 | 0.8 | 8.1 | 4.7 | 7 | 7 | 56.7 | 32.9 | 26.3 | 26.3 | 2.1 | 2.1 | 55.23 | 55.23 | 3 | 3 | 78.9 | 78.9 | 0.0115 | 58 dB(A) | 6306 2Z C3 | 6306 2Z C3 | Service life lubrication | Drive-End | A (half-key) | CW or CCW | RAL 5010 (Gentian Blue) | Aluminium | Cast iron | Aluminium (screwed) | Top | M25 (1x), M20 (1x) | To right | Ø28 x 60 mm | 8 x 7 x 50 mm | M10 | 1.92 | 1.58 | 1.5 | 1.19 | 1.96 | Inclusive PTC 140°C | Brake under steel cover | 1311M004035ALH3 | TD-221 | BV-204 | CV-104 | EN | Brake (IC410) | H2SP 112 | 60 Nm | No | 400 V AC | 207 V DC | B2-1P-600
Datasheet EN 3SIEL 112M4-HS-U B35 (4kW-400.690V-50Hz) | 1311M004135ALH3 | Cantoni Motor | 3-phase motor | 3-fase (standard) | IE3 | IE3 Premium Efficiency | 3SIE 112M4-HS-U | Nee | 3SIEL 112M4-HS-U (60 Nm) | 3SIEL 112M4-HS-U | 112 | 4 | 4 | B3/B5 | B35 (IM 2001) or derivatives | Feet and B5 flange | F (155°C) temperature rise-class B (max. 80K) | S1 (continuous) | -20 to +40°C | ≤ 1000 m.a.s.l. | 1 | IC410 (TENV) | IP55 | No | 63.6 | 400 | 690 | 50 | ∆ | Y | 4 | 4 | 1455 | 1455 | 88.5 | 89 | 88.6 | 88.5 | 89 | 88.6 | 0.8 | 0.8 | 8.1 | 4.7 | 7 | 7 | 56.7 | 32.9 | 26.3 | 26.3 | 2.1 | 2.1 | 55.23 | 55.23 | 3 | 3 | 78.9 | 78.9 | 0.0115 | 58 dB(A) | 6306 2Z C3 | 6306 2Z C3 | Service life lubrication | Drive-End | A (half-key) | CW or CCW | RAL 5010 (Gentian Blue) | Aluminium | Cast iron | Aluminium (screwed) | Top | M25 (1x), M20 (1x) | To right | Ø28 x 60 mm | 8 x 7 x 50 mm | M10 | 1.92 | 1.58 | 1.5 | 1.19 | 1.96 | Inclusive PTC 140°C | Brake under steel cover | 1311M004135ALH3 | TD-221 | BV-204 | CV-104 | EN | Brake (IC410) | H2SP 112 | 60 Nm | No | 400 V AC | 207 V DC | B2-1P-600
Datasheet EN 3SIEL 112M4-HS-U B34A (4kW-400.690V-50Hz) | 1311M004235ALH3 | Cantoni Motor | 3-phase motor | 3-fase (standard) | IE3 | IE3 Premium Efficiency | 3SIE 112M4-HS-U | Nee | 3SIEL 112M4-HS-U (60 Nm) | 3SIEL 112M4-HS-U | 112 | 4 | 4 | B3/B14A | B34 (IM 2101) or derivatives | Feet and B14A flange | F (155°C) temperature rise-class B (max. 80K) | S1 (continuous) | -20 to +40°C | ≤ 1000 m.a.s.l. | 1 | IC410 (TENV) | IP55 | No | 62.1 | 400 | 690 | 50 | ∆ | Y | 4 | 4 | 1455 | 1455 | 88.5 | 89 | 88.6 | 88.5 | 89 | 88.6 | 0.8 | 0.8 | 8.1 | 4.7 | 7 | 7 | 56.7 | 32.9 | 26.3 | 26.3 | 2.1 | 2.1 | 55.23 | 55.23 | 3 | 3 | 78.9 | 78.9 | 0.0115 | 58 dB(A) | 6306 2Z C3 | 6306 2Z C3 | Service life lubrication | Drive-End | A (half-key) | CW or CCW | RAL 5010 (Gentian Blue) | Aluminium | Cast iron | Aluminium (screwed) | Top | M25 (1x), M20 (1x) | To right | Ø28 x 60 mm | 8 x 7 x 50 mm | M10 | 1.92 | 1.58 | 1.5 | 1.19 | 1.96 | Inclusive PTC 140°C | Brake under steel cover | 1311M004235ALH3 | TD-221 | BV-204 | CV-104 | EN | Brake (IC410) | H2SP 112 | 60 Nm | No | 400 V AC | 207 V DC | B2-1P-600
Datasheet EN 3SIEL 112M4-HS-U B34B (4kW-400.690V-50Hz) | 1311M004335ALH3 | Cantoni Motor | 3-phase motor | 3-fase (standard) | IE3 | IE3 Premium Efficiency | 3SIE 112M4-HS-U | Nee | 3SIEL 112M4-HS-U (60 Nm) | 3SIEL 112M4-HS-U | 112 | 4 | 4 | B3/B14B | B34 (IM 2101) or derivatives | Feet and B14B flange | F (155°C) temperature rise-class B (max. 80K) | S1 (continuous) | -20 to +40°C | ≤ 1000 m.a.s.l. | 1 | IC410 (TENV) | IP55 | No | 63.1 | 400 | 690 | 50 | ∆ | Y | 4 | 4 | 1455 | 1455 | 88.5 | 89 | 88.6 | 88.5 | 89 | 88.6 | 0.8 | 0.8 | 8.1 | 4.7 | 7 | 7 | 56.7 | 32.9 | 26.3 | 26.3 | 2.1 | 2.1 | 55.23 | 55.23 | 3 | 3 | 78.9 | 78.9 | 0.0115 | 58 dB(A) | 6306 2Z C3 | 6306 2Z C3 | Service life lubrication | Drive-End | A (half-key) | CW or CCW | RAL 5010 (Gentian Blue) | Aluminium | Cast iron | Aluminium (screwed) | Top | M25 (1x), M20 (1x) | To right | Ø28 x 60 mm | 8 x 7 x 50 mm | M10 | 1.92 | 1.58 | 1.5 | 1.19 | 1.96 | Inclusive PTC 140°C | Brake under steel cover | 1311M004335ALH3 | TD-221 | BV-204 | CV-104 | EN | Brake (IC410) | H2SP 112 | 60 Nm | No | 400 V AC | 207 V DC | B2-1P-600
Datasheet EN 3SIEK 112M4-HS-U B5 (4kW-400.690V-50Hz) | 1311M004435ALH3 | Cantoni Motor | 3-phase motor | 3-fase (standard) | IE3 | IE3 Premium Efficiency | 3SIE 112M4-HS-U | Nee | 3SIEK 112M4-HS-U (60 Nm) | 3SIEK 112M4-HS-U | 112 | 4 | 4 | B5 | B5 (IM 3001) or derivatives | B5 flange | F (155°C) temperature rise-class B (max. 80K) | S1 (continuous) | -20 to +40°C | ≤ 1000 m.a.s.l. | 1 | IC410 (TENV) | IP55 | No | 63.6 | 400 | 690 | 50 | ∆ | Y | 4 | 4 | 1455 | 1455 | 88.5 | 89 | 88.6 | 88.5 | 89 | 88.6 | 0.8 | 0.8 | 8.1 | 4.7 | 7 | 7 | 56.7 | 32.9 | 26.3 | 26.3 | 2.1 | 2.1 | 55.23 | 55.23 | 3 | 3 | 78.9 | 78.9 | 0.0115 | 58 dB(A) | 6306 2Z C3 | 6306 2Z C3 | Service life lubrication | Drive-End | A (half-key) | CW or CCW | RAL 5010 (Gentian Blue) | Aluminium | Cast iron |  |  | M25 (1x), M20 (1x) | To right | Ø28 x 60 mm | 8 x 7 x 50 mm | M10 | 1.92 | 1.58 | 1.5 | 1.19 | 1.96 | Inclusive PTC 140°C | Brake under steel cover | 1311M004435ALH3 | TD-221 | BV-204 | CV-104 | EN | Brake (IC410) | H2SP 112 | 60 Nm | No | 400 V AC | 207 V DC | B2-1P-600
Datasheet EN 3SIEK 112M4-HS-U B14A (4kW-400.690V-50Hz) | 1311M004635ALH3 | Cantoni Motor | 3-phase motor | 3-fase (standard) | IE3 | IE3 Premium Efficiency | 3SIE 112M4-HS-U | Nee | 3SIEK 112M4-HS-U (60 Nm) | 3SIEK 112M4-HS-U | 112 | 4 | 4 | B14A | B14 (IM 3601) or derivatives | B14A flange | F (155°C) temperature rise-class B (max. 80K) | S1 (continuous) | -20 to +40°C | ≤ 1000 m.a.s.l. | 1 | IC410 (TENV) | IP55 | No | 62.1 | 400 | 690 | 50 | ∆ | Y | 4 | 4 | 1455 | 1455 | 88.5 | 89 | 88.6 | 88.5 | 89 | 88.6 | 0.8 | 0.8 | 8.1 | 4.7 | 7 | 7 | 56.7 | 32.9 | 26.3 | 26.3 | 2.1 | 2.1 | 55.23 | 55.23 | 3 | 3 | 78.9 | 78.9 | 0.0115 | 58 dB(A) | 6306 2Z C3 | 6306 2Z C3 | Service life lubrication | Drive-End | A (half-key) | CW or CCW | RAL 5010 (Gentian Blue) | Aluminium | Cast iron |  |  | M25 (1x), M20 (1x) | To right | Ø28 x 60 mm | 8 x 7 x 50 mm | M10 | 1.92 | 1.58 | 1.5 | 1.19 | 1.96 | Inclusive PTC 140°C | Brake under steel cover | 1311M004635ALH3 | TD-221 | BV-204 | CV-104 | EN | Brake (IC410) | H2SP 112 | 60 Nm | No | 400 V AC | 207 V DC | B2-1P-600
Datasheet EN 3SIEK 112M4-HS-U B14B (4kW-400.690V-50Hz) | 1311M004835ALH3 | Cantoni Motor | 3-phase motor | 3-fase (standard) | IE3 | IE3 Premium Efficiency | 3SIE 112M4-HS-U | Nee | 3SIEK 112M4-HS-U (60 Nm) | 3SIEK 112M4-HS-U | 112 | 4 | 4 | B14B | B14 (IM 3601) or derivatives | B14B flange | F (155°C) temperature rise-class B (max. 80K) | S1 (continuous) | -20 to +40°C | ≤ 1000 m.a.s.l. | 1 | IC410 (TENV) | IP55 | No | 63.1 | 400 | 690 | 50 | ∆ | Y | 4 | 4 | 1455 | 1455 | 88.5 | 89 | 88.6 | 88.5 | 89 | 88.6 | 0.8 | 0.8 | 8.1 | 4.7 | 7 | 7 | 56.7 | 32.9 | 26.3 | 26.3 | 2.1 | 2.1 | 55.23 | 55.23 | 3 | 3 | 78.9 | 78.9 | 0.0115 | 58 dB(A) | 6306 2Z C3 | 6306 2Z C3 | Service life lubrication | Drive-End | A (half-key) | CW or CCW | RAL 5010 (Gentian Blue) | Aluminium | Cast iron |  |  | M25 (1x), M20 (1x) | To right | Ø28 x 60 mm | 8 x 7 x 50 mm | M10 | 1.92 | 1.58 | 1.5 | 1.19 | 1.96 | Inclusive PTC 140°C | Brake under steel cover | 1311M004835ALH3 | TD-221 | BV-204 | CV-104 | EN | Brake (IC410) | H2SP 112 | 60 Nm | No | 400 V AC | 207 V DC | B2-1P-600
Datasheet EN 3SIEL 112M4-HS-U B35s (4kW-400.690V-50Hz) | 1311M004D35ALH3 | Cantoni Motor | 3-phase motor | 3-fase (standard) | IE3 | IE3 Premium Efficiency | 3SIE 112M4-HS-U | Nee | 3SIEL 112M4-HS-U (60 Nm) | 3SIEL 112M4-HS-U | 112 | 4 | 4 | B3/B5s | B35 (IM 2001) or derivatives | Feet and B5s flange | F (155°C) temperature rise-class B (max. 80K) | S1 (continuous) | -20 to +40°C | ≤ 1000 m.a.s.l. | 1 | IC410 (TENV) | IP55 | No | 63.1 | 400 | 690 | 50 | ∆ | Y | 4 | 4 | 1455 | 1455 | 88.5 | 89 | 88.6 | 88.5 | 89 | 88.6 | 0.8 | 0.8 | 8.1 | 4.7 | 7 | 7 | 56.7 | 32.9 | 26.3 | 26.3 | 2.1 | 2.1 | 55.23 | 55.23 | 3 | 3 | 78.9 | 78.9 | 0.0115 | 58 dB(A) | 6306 2Z C3 | 6306 2Z C3 | Service life lubrication | Drive-End | A (half-key) | CW or CCW | RAL 5010 (Gentian Blue) | Aluminium | Cast iron | Aluminium (screwed) | Top | M25 (1x), M20 (1x) | To right | Ø28 x 60 mm | 8 x 7 x 50 mm | M10 | 1.92 | 1.58 | 1.5 | 1.19 | 1.96 | Inclusive PTC 140°C | Brake under steel cover | 1311M004D35ALH3 | TD-221 | BV-204 | CV-104 | EN | Brake (IC410) | H2SP 112 | 60 Nm | No | 400 V AC | 207 V DC | B2-1P-600
Datasheet EN 3SIEK 112M4-HS-U B5s (4kW-400.690V-50Hz) | 1311M004E35ALH3 | Cantoni Motor | 3-phase motor | 3-fase (standard) | IE3 | IE3 Premium Efficiency | 3SIE 112M4-HS-U | Nee | 3SIEK 112M4-HS-U (60 Nm) | 3SIEK 112M4-HS-U | 112 | 4 | 4 | B5s | B5 (IM 3001) or derivatives | B5s flange | F (155°C) temperature rise-class B (max. 80K) | S1 (continuous) | -20 to +40°C | ≤ 1000 m.a.s.l. | 1 | IC410 (TENV) | IP55 | No | 63.1 | 400 | 690 | 50 | ∆ | Y | 4 | 4 | 1455 | 1455 | 88.5 | 89 | 88.6 | 88.5 | 89 | 88.6 | 0.8 | 0.8 | 8.1 | 4.7 | 7 | 7 | 56.7 | 32.9 | 26.3 | 26.3 | 2.1 | 2.1 | 55.23 | 55.23 | 3 | 3 | 78.9 | 78.9 | 0.0115 | 58 dB(A) | 6306 2Z C3 | 6306 2Z C3 | Service life lubrication | Drive-End | A (half-key) | CW or CCW | RAL 5010 (Gentian Blue) | Aluminium | Cast iron |  |  | M25 (1x), M20 (1x) | To right | Ø28 x 60 mm | 8 x 7 x 50 mm | M10 | 1.92 | 1.58 | 1.5 | 1.19 | 1.96 | Inclusive PTC 140°C | Brake under steel cover | 1311M004E35ALH3 | TD-221 | BV-204 | CV-104 | EN | Brake (IC410) | H2SP 112 | 60 Nm | No | 400 V AC | 207 V DC | B2-1P-600
Datasheet EN 3SIE 112M6-HS-U B3 (2,2kW-230.400V-50Hz) | 1311M006025ALH3 | Cantoni Motor | 3-phase motor | 3-fase (standard) | IE3 | IE3 Premium Efficiency | 3SIE 112M6-HS-U | Ja | 3SIE 112M6-HS-U (60 Nm) | 3SIE 112M6-HS-U | 112 | 2.2 | 6 | B3 | B3 (IM 1001) or derivatives | Feet | F (155°C) temperature rise-class B (max. 80K) | S1 (continuous) | -20 to +40°C | ≤ 1000 m.a.s.l. | 1 | IC410 (TENV) | IP55 | No | 53.4 | 230 | 400 | 50 | ∆ | Y | 2.2 | 2.2 | 965 | 965 | 81.3 | 84.1 | 84.3 | 81.3 | 84.1 | 84.3 | 0.63 | 0.63 | 10.4 | 6 | 5.5 | 5.5 | 57.2 | 33 | 21.8 | 21.8 | 2.2 | 2.2 | 47.96 | 47.96 | 3.3 | 3.3 | 71.94 | 71.94 | 0.0177 | 53 dB(A) | 6306 2Z C3 | 6306 2Z C3 | Service life lubrication | Drive-End | A (half-key) | CW or CCW | RAL 5010 (Gentian Blue) | Aluminium | Cast iron | Aluminium (screwed) | Top | M25 (1x), M20 (1x) | To right | Ø28 x 60 mm | 8 x 7 x 50 mm | M10 | 2.2 | 1.8 | 1.69 | 1.26 | 2.2 | Inclusive PTC 140°C | Brake under steel cover | 1311M002035ALH3 | TD-221 | BV-204 | CV-104 | EN | Brake (IC410) | H2SP 112 | 60 Nm | No | 400 V AC | 207 V DC | B2-1P-600
Datasheet EN 3SIE 112M6-HS-U B3 (2,2kW-400.690V-50Hz) | 1311M006035ALH3 | Cantoni Motor | 3-phase motor | 3-fase (standard) | IE3 | IE3 Premium Efficiency | 3SIE 112M6-HS-U | Nee | 3SIE 112M6-HS-U (60 Nm) | 3SIE 112M6-HS-U | 112 | 2.2 | 6 | B3 | B3 (IM 1001) or derivatives | Feet | F (155°C) temperature rise-class B (max. 80K) | S1 (continuous) | -20 to +40°C | ≤ 1000 m.a.s.l. | 1 | IC410 (TENV) | IP55 | No | 53.4 | 400 | 690 | 50 | ∆ | Y | 2.2 | 2.2 | 965 | 965 | 81.3 | 84.1 | 84.3 | 81.3 | 84.1 | 84.3 | 0.63 | 0.63 | 6 | 3.5 | 5.5 | 5.5 | 33 | 19.25 | 21.8 | 21.8 | 2.2 | 2.2 | 47.96 | 47.96 | 3.3 | 3.3 | 71.94 | 71.94 | 0.0177 | 53 dB(A) | 6306 2Z C3 | 6306 2Z C3 | Service life lubrication | Drive-End | A (half-key) | CW or CCW | RAL 5010 (Gentian Blue) | Aluminium | Cast iron | Aluminium (screwed) | Top | M25 (1x), M20 (1x) | To right | Ø28 x 60 mm | 8 x 7 x 50 mm | M10 | 2.2 | 1.8 | 1.69 | 1.26 | 2.2 | Inclusive PTC 140°C | Brake under steel cover | 1311M002035ALH3 | TD-221 | BV-204 | CV-104 | EN | Brake (IC410) | H2SP 112 | 60 Nm | No | 400 V AC | 207 V DC | B2-1P-600
Datasheet EN 3SIEL 112M6-HS-U B35 (2,2kW-230.400V-50Hz) | 1311M006125ALH3 | Cantoni Motor | 3-phase motor | 3-fase (standard) | IE3 | IE3 Premium Efficiency | 3SIE 112M6-HS-U | Nee | 3SIEL 112M6-HS-U (60 Nm) | 3SIEL 112M6-HS-U | 112 | 2.2 | 6 | B3/B5 | B35 (IM 2001) or derivatives | Feet and B5 flange | F (155°C) temperature rise-class B (max. 80K) | S1 (continuous) | -20 to +40°C | ≤ 1000 m.a.s.l. | 1 | IC410 (TENV) | IP55 | No | 56.1 | 230 | 400 | 50 | ∆ | Y | 2.2 | 2.2 | 965 | 965 | 81.3 | 84.1 | 84.3 | 81.3 | 84.1 | 84.3 | 0.63 | 0.63 | 10.4 | 6 | 5.5 | 5.5 | 57.2 | 33 | 21.8 | 21.8 | 2.2 | 2.2 | 47.96 | 47.96 | 3.3 | 3.3 | 71.94 | 71.94 | 0.0177 | 53 dB(A) | 6306 2Z C3 | 6306 2Z C3 | Service life lubrication | Drive-End | A (half-key) | CW or CCW | RAL 5010 (Gentian Blue) | Aluminium | Cast iron | Aluminium (screwed) | Top | M25 (1x), M20 (1x) | To right | Ø28 x 60 mm | 8 x 7 x 50 mm | M10 | 2.2 | 1.8 | 1.69 | 1.26 | 2.2 | Inclusive PTC 140°C | Brake under steel cover | 1311M002135ALH3 | TD-221 | BV-204 | CV-104 | EN | Brake (IC410) | H2SP 112 | 60 Nm | No | 400 V AC | 207 V DC | B2-1P-600
Datasheet EN 3SIEL 112M6-HS-U B35 (2,2kW-400.690V-50Hz) | 1311M006135ALH3 | Cantoni Motor | 3-phase motor | 3-fase (standard) | IE3 | IE3 Premium Efficiency | 3SIE 112M6-HS-U | Nee | 3SIEL 112M6-HS-U (60 Nm) | 3SIEL 112M6-HS-U | 112 | 2.2 | 6 | B3/B5 | B35 (IM 2001) or derivatives | Feet and B5 flange | F (155°C) temperature rise-class B (max. 80K) | S1 (continuous) | -20 to +40°C | ≤ 1000 m.a.s.l. | 1 | IC410 (TENV) | IP55 | No | 56.1 | 400 | 690 | 50 | ∆ | Y | 2.2 | 2.2 | 965 | 965 | 81.3 | 84.1 | 84.3 | 81.3 | 84.1 | 84.3 | 0.63 | 0.63 | 6 | 3.5 | 5.5 | 5.5 | 33 | 19.25 | 21.8 | 21.8 | 2.2 | 2.2 | 47.96 | 47.96 | 3.3 | 3.3 | 71.94 | 71.94 | 0.0177 | 53 dB(A) | 6306 2Z C3 | 6306 2Z C3 | Service life lubrication | Drive-End | A (half-key) | CW or CCW | RAL 5010 (Gentian Blue) | Aluminium | Cast iron | Aluminium (screwed) | Top | M25 (1x), M20 (1x) | To right | Ø28 x 60 mm | 8 x 7 x 50 mm | M10 | 2.2 | 1.8 | 1.69 | 1.26 | 2.2 | Inclusive PTC 140°C | Brake under steel cover | 1311M002135ALH3 | TD-221 | BV-204 | CV-104 | EN | Brake (IC410) | H2SP 112 | 60 Nm | No | 400 V AC | 207 V DC | B2-1P-600
Datasheet EN 3SIEL 112M6-HS-U B34A (2,2kW-230.400V-50Hz) | 1311M006225ALH3 | Cantoni Motor | 3-phase motor | 3-fase (standard) | IE3 | IE3 Premium Efficiency | 3SIE 112M6-HS-U | Nee | 3SIEL 112M6-HS-U (60 Nm) | 3SIEL 112M6-HS-U | 112 | 2.2 | 6 | B3/B14A | B34 (IM 2101) or derivatives | Feet and B14A flange | F (155°C) temperature rise-class B (max. 80K) | S1 (continuous) | -20 to +40°C | ≤ 1000 m.a.s.l. | 1 | IC410 (TENV) | IP55 | No | 54.6 | 230 | 400 | 50 | ∆ | Y | 2.2 | 2.2 | 965 | 965 | 81.3 | 84.1 | 84.3 | 81.3 | 84.1 | 84.3 | 0.63 | 0.63 | 10.4 | 6 | 5.5 | 5.5 | 57.2 | 33 | 21.8 | 21.8 | 2.2 | 2.2 | 47.96 | 47.96 | 3.3 | 3.3 | 71.94 | 71.94 | 0.0177 | 53 dB(A) | 6306 2Z C3 | 6306 2Z C3 | Service life lubrication | Drive-End | A (half-key) | CW or CCW | RAL 5010 (Gentian Blue) | Aluminium | Cast iron | Aluminium (screwed) | Top | M25 (1x), M20 (1x) | To right | Ø28 x 60 mm | 8 x 7 x 50 mm | M10 | 2.2 | 1.8 | 1.69 | 1.26 | 2.2 | Inclusive PTC 140°C | Brake under steel cover | 1311M002235ALH3 | TD-221 | BV-204 | CV-104 | EN | Brake (IC410) | H2SP 112 | 60 Nm | No | 400 V AC | 207 V DC | B2-1P-600
Datasheet EN 3SIEL 112M6-HS-U B34A (2,2kW-400.690V-50Hz) | 1311M006235ALH3 | Cantoni Motor | 3-phase motor | 3-fase (standard) | IE3 | IE3 Premium Efficiency | 3SIE 112M6-HS-U | Nee | 3SIEL 112M6-HS-U (60 Nm) | 3SIEL 112M6-HS-U | 112 | 2.2 | 6 | B3/B14A | B34 (IM 2101) or derivatives | Feet and B14A flange | F (155°C) temperature rise-class B (max. 80K) | S1 (continuous) | -20 to +40°C | ≤ 1000 m.a.s.l. | 1 | IC410 (TENV) | IP55 | No | 54.6 | 400 | 690 | 50 | ∆ | Y | 2.2 | 2.2 | 965 | 965 | 81.3 | 84.1 | 84.3 | 81.3 | 84.1 | 84.3 | 0.63 | 0.63 | 6 | 3.5 | 5.5 | 5.5 | 33 | 19.25 | 21.8 | 21.8 | 2.2 | 2.2 | 47.96 | 47.96 | 3.3 | 3.3 | 71.94 | 71.94 | 0.0177 | 53 dB(A) | 6306 2Z C3 | 6306 2Z C3 | Service life lubrication | Drive-End | A (half-key) | CW or CCW | RAL 5010 (Gentian Blue) | Aluminium | Cast iron | Aluminium (screwed) | Top | M25 (1x), M20 (1x) | To right | Ø28 x 60 mm | 8 x 7 x 50 mm | M10 | 2.2 | 1.8 | 1.69 | 1.26 | 2.2 | Inclusive PTC 140°C | Brake under steel cover | 1311M002235ALH3 | TD-221 | BV-204 | CV-104 | EN | Brake (IC410) | H2SP 112 | 60 Nm | No | 400 V AC | 207 V DC | B2-1P-600
Datasheet EN 3SIEL 112M6-HS-U B34B (2,2kW-230.400V-50Hz) | 1311M006325ALH3 | Cantoni Motor | 3-phase motor | 3-fase (standard) | IE3 | IE3 Premium Efficiency | 3SIE 112M6-HS-U | Nee | 3SIEL 112M6-HS-U (60 Nm) | 3SIEL 112M6-HS-U | 112 | 2.2 | 6 | B3/B14B | B34 (IM 2101) or derivatives | Feet and B14B flange | F (155°C) temperature rise-class B (max. 80K) | S1 (continuous) | -20 to +40°C | ≤ 1000 m.a.s.l. | 1 | IC410 (TENV) | IP55 | No | 55.6 | 230 | 400 | 50 | ∆ | Y | 2.2 | 2.2 | 965 | 965 | 81.3 | 84.1 | 84.3 | 81.3 | 84.1 | 84.3 | 0.63 | 0.63 | 10.4 | 6 | 5.5 | 5.5 | 57.2 | 33 | 21.8 | 21.8 | 2.2 | 2.2 | 47.96 | 47.96 | 3.3 | 3.3 | 71.94 | 71.94 | 0.0177 | 53 dB(A) | 6306 2Z C3 | 6306 2Z C3 | Service life lubrication | Drive-End | A (half-key) | CW or CCW | RAL 5010 (Gentian Blue) | Aluminium | Cast iron | Aluminium (screwed) | Top | M25 (1x), M20 (1x) | To right | Ø28 x 60 mm | 8 x 7 x 50 mm | M10 | 2.2 | 1.8 | 1.69 | 1.26 | 2.2 | Inclusive PTC 140°C | Brake under steel cover | 1311M002335ALH3 | TD-221 | BV-204 | CV-104 | EN | Brake (IC410) | H2SP 112 | 60 Nm | No | 400 V AC | 207 V DC | B2-1P-600
Datasheet EN 3SIEL 112M6-HS-U B34B (2,2kW-400.690V-50Hz) | 1311M006335ALH3 | Cantoni Motor | 3-phase motor | 3-fase (standard) | IE3 | IE3 Premium Efficiency | 3SIE 112M6-HS-U | Nee | 3SIEL 112M6-HS-U (60 Nm) | 3SIEL 112M6-HS-U | 112 | 2.2 | 6 | B3/B14B | B34 (IM 2101) or derivatives | Feet and B14B flange | F (155°C) temperature rise-class B (max. 80K) | S1 (continuous) | -20 to +40°C | ≤ 1000 m.a.s.l. | 1 | IC410 (TENV) | IP55 | No | 55.6 | 400 | 690 | 50 | ∆ | Y | 2.2 | 2.2 | 965 | 965 | 81.3 | 84.1 | 84.3 | 81.3 | 84.1 | 84.3 | 0.63 | 0.63 | 6 | 3.5 | 5.5 | 5.5 | 33 | 19.25 | 21.8 | 21.8 | 2.2 | 2.2 | 47.96 | 47.96 | 3.3 | 3.3 | 71.94 | 71.94 | 0.0177 | 53 dB(A) | 6306 2Z C3 | 6306 2Z C3 | Service life lubrication | Drive-End | A (half-key) | CW or CCW | RAL 5010 (Gentian Blue) | Aluminium | Cast iron | Aluminium (screwed) | Top | M25 (1x), M20 (1x) | To right | Ø28 x 60 mm | 8 x 7 x 50 mm | M10 | 2.2 | 1.8 | 1.69 | 1.26 | 2.2 | Inclusive PTC 140°C | Brake under steel cover | 1311M002335ALH3 | TD-221 | BV-204 | CV-104 | EN | Brake (IC410) | H2SP 112 | 60 Nm | No | 400 V AC | 207 V DC | B2-1P-600
Datasheet EN 3SIEK 112M6-HS-U B5 (2,2kW-230.400V-50Hz) | 1311M006425ALH3 | Cantoni Motor | 3-phase motor | 3-fase (standard) | IE3 | IE3 Premium Efficiency | 3SIE 112M6-HS-U | Nee | 3SIEK 112M6-HS-U (60 Nm) | 3SIEK 112M6-HS-U | 112 | 2.2 | 6 | B5 | B5 (IM 3001) or derivatives | B5 flange | F (155°C) temperature rise-class B (max. 80K) | S1 (continuous) | -20 to +40°C | ≤ 1000 m.a.s.l. | 1 | IC410 (TENV) | IP55 | No | 56.1 | 230 | 400 | 50 | ∆ | Y | 2.2 | 2.2 | 965 | 965 | 81.3 | 84.1 | 84.3 | 81.3 | 84.1 | 84.3 | 0.63 | 0.63 | 10.4 | 6 | 5.5 | 5.5 | 57.2 | 33 | 21.8 | 21.8 | 2.2 | 2.2 | 47.96 | 47.96 | 3.3 | 3.3 | 71.94 | 71.94 | 0.0177 | 53 dB(A) | 6306 2Z C3 | 6306 2Z C3 | Service life lubrication | Drive-End | A (half-key) | CW or CCW | RAL 5010 (Gentian Blue) | Aluminium | Cast iron |  |  | M25 (1x), M20 (1x) | To right | Ø28 x 60 mm | 8 x 7 x 50 mm | M10 | 2.2 | 1.8 | 1.69 | 1.26 | 2.2 | Inclusive PTC 140°C | Brake under steel cover | 1311M002435ALH3 | TD-221 | BV-204 | CV-104 | EN | Brake (IC410) | H2SP 112 | 60 Nm | No | 400 V AC | 207 V DC | B2-1P-600
Datasheet EN 3SIEK 112M6-HS-U B5 (2,2kW-400.690V-50Hz) | 1311M006435ALH3 | Cantoni Motor | 3-phase motor | 3-fase (standard) | IE3 | IE3 Premium Efficiency | 3SIE 112M6-HS-U | Nee | 3SIEK 112M6-HS-U (60 Nm) | 3SIEK 112M6-HS-U | 112 | 2.2 | 6 | B5 | B5 (IM 3001) or derivatives | B5 flange | F (155°C) temperature rise-class B (max. 80K) | S1 (continuous) | -20 to +40°C | ≤ 1000 m.a.s.l. | 1 | IC410 (TENV) | IP55 | No | 56.1 | 400 | 690 | 50 | ∆ | Y | 2.2 | 2.2 | 965 | 965 | 81.3 | 84.1 | 84.3 | 81.3 | 84.1 | 84.3 | 0.63 | 0.63 | 6 | 3.5 | 5.5 | 5.5 | 33 | 19.25 | 21.8 | 21.8 | 2.2 | 2.2 | 47.96 | 47.96 | 3.3 | 3.3 | 71.94 | 71.94 | 0.0177 | 53 dB(A) | 6306 2Z C3 | 6306 2Z C3 | Service life lubrication | Drive-End | A (half-key) | CW or CCW | RAL 5010 (Gentian Blue) | Aluminium | Cast iron |  |  | M25 (1x), M20 (1x) | To right | Ø28 x 60 mm | 8 x 7 x 50 mm | M10 | 2.2 | 1.8 | 1.69 | 1.26 | 2.2 | Inclusive PTC 140°C | Brake under steel cover | 1311M002435ALH3 | TD-221 | BV-204 | CV-104 | EN | Brake (IC410) | H2SP 112 | 60 Nm | No | 400 V AC | 207 V DC | B2-1P-600
Datasheet EN 3SIEK 112M6-HS-U B14A (2,2kW-230.400V-50Hz) | 1311M006625ALH3 | Cantoni Motor | 3-phase motor | 3-fase (standard) | IE3 | IE3 Premium Efficiency | 3SIE 112M6-HS-U | Nee | 3SIEK 112M6-HS-U (60 Nm) | 3SIEK 112M6-HS-U | 112 | 2.2 | 6 | B14A | B14 (IM 3601) or derivatives | B14A flange | F (155°C) temperature rise-class B (max. 80K) | S1 (continuous) | -20 to +40°C | ≤ 1000 m.a.s.l. | 1 | IC410 (TENV) | IP55 | No | 54.6 | 230 | 400 | 50 | ∆ | Y | 2.2 | 2.2 | 965 | 965 | 81.3 | 84.1 | 84.3 | 81.3 | 84.1 | 84.3 | 0.63 | 0.63 | 10.4 | 6 | 5.5 | 5.5 | 57.2 | 33 | 21.8 | 21.8 | 2.2 | 2.2 | 47.96 | 47.96 | 3.3 | 3.3 | 71.94 | 71.94 | 0.0177 | 53 dB(A) | 6306 2Z C3 | 6306 2Z C3 | Service life lubrication | Drive-End | A (half-key) | CW or CCW | RAL 5010 (Gentian Blue) | Aluminium | Cast iron |  |  | M25 (1x), M20 (1x) | To right | Ø28 x 60 mm | 8 x 7 x 50 mm | M10 | 2.2 | 1.8 | 1.69 | 1.26 | 2.2 | Inclusive PTC 140°C | Brake under steel cover | 1311M002635ALH3 | TD-221 | BV-204 | CV-104 | EN | Brake (IC410) | H2SP 112 | 60 Nm | No | 400 V AC | 207 V DC | B2-1P-600
Datasheet EN 3SIEK 112M6-HS-U B14A (2,2kW-400.690V-50Hz) | 1311M006635ALH3 | Cantoni Motor | 3-phase motor | 3-fase (standard) | IE3 | IE3 Premium Efficiency | 3SIE 112M6-HS-U | Nee | 3SIEK 112M6-HS-U (60 Nm) | 3SIEK 112M6-HS-U | 112 | 2.2 | 6 | B14A | B14 (IM 3601) or derivatives | B14A flange | F (155°C) temperature rise-class B (max. 80K) | S1 (continuous) | -20 to +40°C | ≤ 1000 m.a.s.l. | 1 | IC410 (TENV) | IP55 | No | 54.6 | 400 | 690 | 50 | ∆ | Y | 2.2 | 2.2 | 965 | 965 | 81.3 | 84.1 | 84.3 | 81.3 | 84.1 | 84.3 | 0.63 | 0.63 | 6 | 3.5 | 5.5 | 5.5 | 33 | 19.25 | 21.8 | 21.8 | 2.2 | 2.2 | 47.96 | 47.96 | 3.3 | 3.3 | 71.94 | 71.94 | 0.0177 | 53 dB(A) | 6306 2Z C3 | 6306 2Z C3 | Service life lubrication | Drive-End | A (half-key) | CW or CCW | RAL 5010 (Gentian Blue) | Aluminium | Cast iron |  |  | M25 (1x), M20 (1x) | To right | Ø28 x 60 mm | 8 x 7 x 50 mm | M10 | 2.2 | 1.8 | 1.69 | 1.26 | 2.2 | Inclusive PTC 140°C | Brake under steel cover | 1311M002635ALH3 | TD-221 | BV-204 | CV-104 | EN | Brake (IC410) | H2SP 112 | 60 Nm | No | 400 V AC | 207 V DC | B2-1P-600
Datasheet EN 3SIEK 112M6-HS-U B14B (2,2kW-230.400V-50Hz) | 1311M006825ALH3 | Cantoni Motor | 3-phase motor | 3-fase (standard) | IE3 | IE3 Premium Efficiency | 3SIE 112M6-HS-U | Nee | 3SIEK 112M6-HS-U (60 Nm) | 3SIEK 112M6-HS-U | 112 | 2.2 | 6 | B14B | B14 (IM 3601) or derivatives | B14B flange | F (155°C) temperature rise-class B (max. 80K) | S1 (continuous) | -20 to +40°C | ≤ 1000 m.a.s.l. | 1 | IC410 (TENV) | IP55 | No | 55.6 | 230 | 400 | 50 | ∆ | Y | 2.2 | 2.2 | 965 | 965 | 81.3 | 84.1 | 84.3 | 81.3 | 84.1 | 84.3 | 0.63 | 0.63 | 10.4 | 6 | 5.5 | 5.5 | 57.2 | 33 | 21.8 | 21.8 | 2.2 | 2.2 | 47.96 | 47.96 | 3.3 | 3.3 | 71.94 | 71.94 | 0.0177 | 53 dB(A) | 6306 2Z C3 | 6306 2Z C3 | Service life lubrication | Drive-End | A (half-key) | CW or CCW | RAL 5010 (Gentian Blue) | Aluminium | Cast iron |  |  | M25 (1x), M20 (1x) | To right | Ø28 x 60 mm | 8 x 7 x 50 mm | M10 | 2.2 | 1.8 | 1.69 | 1.26 | 2.2 | Inclusive PTC 140°C | Brake under steel cover | 1311M002835ALH3 | TD-221 | BV-204 | CV-104 | EN | Brake (IC410) | H2SP 112 | 60 Nm | No | 400 V AC | 207 V DC | B2-1P-600
Datasheet EN 3SIEK 112M6-HS-U B14B (2,2kW-400.690V-50Hz) | 1311M006835ALH3 | Cantoni Motor | 3-phase motor | 3-fase (standard) | IE3 | IE3 Premium Efficiency | 3SIE 112M6-HS-U | Nee | 3SIEK 112M6-HS-U (60 Nm) | 3SIEK 112M6-HS-U | 112 | 2.2 | 6 | B14B | B14 (IM 3601) or derivatives | B14B flange | F (155°C) temperature rise-class B (max. 80K) | S1 (continuous) | -20 to +40°C | ≤ 1000 m.a.s.l. | 1 | IC410 (TENV) | IP55 | No | 55.6 | 400 | 690 | 50 | ∆ | Y | 2.2 | 2.2 | 965 | 965 | 81.3 | 84.1 | 84.3 | 81.3 | 84.1 | 84.3 | 0.63 | 0.63 | 6 | 3.5 | 5.5 | 5.5 | 33 | 19.25 | 21.8 | 21.8 | 2.2 | 2.2 | 47.96 | 47.96 | 3.3 | 3.3 | 71.94 | 71.94 | 0.0177 | 53 dB(A) | 6306 2Z C3 | 6306 2Z C3 | Service life lubrication | Drive-End | A (half-key) | CW or CCW | RAL 5010 (Gentian Blue) | Aluminium | Cast iron |  |  | M25 (1x), M20 (1x) | To right | Ø28 x 60 mm | 8 x 7 x 50 mm | M10 | 2.2 | 1.8 | 1.69 | 1.26 | 2.2 | Inclusive PTC 140°C | Brake under steel cover | 1311M002835ALH3 | TD-221 | BV-204 | CV-104 | EN | Brake (IC410) | H2SP 112 | 60 Nm | No | 400 V AC | 207 V DC | B2-1P-600
Datasheet EN 3SIEL 112M6-HS-U B35s (2,2kW-230.400V-50Hz) | 1311M006D25ALH3 | Cantoni Motor | 3-phase motor | 3-fase (standard) | IE3 | IE3 Premium Efficiency | 3SIE 112M6-HS-U | Nee | 3SIEL 112M6-HS-U (60 Nm) | 3SIEL 112M6-HS-U | 112 | 2.2 | 6 | B3/B5s | B35 (IM 2001) or derivatives | Feet and B5s flange | F (155°C) temperature rise-class B (max. 80K) | S1 (continuous) | -20 to +40°C | ≤ 1000 m.a.s.l. | 1 | IC410 (TENV) | IP55 | No | 55.6 | 230 | 400 | 50 | ∆ | Y | 2.2 | 2.2 | 965 | 965 | 81.3 | 84.1 | 84.3 | 81.3 | 84.1 | 84.3 | 0.63 | 0.63 | 10.4 | 6 | 5.5 | 5.5 | 57.2 | 33 | 21.8 | 21.8 | 2.2 | 2.2 | 47.96 | 47.96 | 3.3 | 3.3 | 71.94 | 71.94 | 0.0177 | 53 dB(A) | 6306 2Z C3 | 6306 2Z C3 | Service life lubrication | Drive-End | A (half-key) | CW or CCW | RAL 5010 (Gentian Blue) | Aluminium | Cast iron | Aluminium (screwed) | Top | M25 (1x), M20 (1x) | To right | Ø28 x 60 mm | 8 x 7 x 50 mm | M10 | 2.2 | 1.8 | 1.69 | 1.26 | 2.2 | Inclusive PTC 140°C | Brake under steel cover | 1311M002D35ALH3 | TD-221 | BV-204 | CV-104 | EN | Brake (IC410) | H2SP 112 | 60 Nm | No | 400 V AC | 207 V DC | B2-1P-600
Datasheet EN 3SIEL 112M6-HS-U B35s (2,2kW-400.690V-50Hz) | 1311M006D35ALH3 | Cantoni Motor | 3-phase motor | 3-fase (standard) | IE3 | IE3 Premium Efficiency | 3SIE 112M6-HS-U | Nee | 3SIEL 112M6-HS-U (60 Nm) | 3SIEL 112M6-HS-U | 112 | 2.2 | 6 | B3/B5s | B35 (IM 2001) or derivatives | Feet and B5s flange | F (155°C) temperature rise-class B (max. 80K) | S1 (continuous) | -20 to +40°C | ≤ 1000 m.a.s.l. | 1 | IC410 (TENV) | IP55 | No | 55.6 | 400 | 690 | 50 | ∆ | Y | 2.2 | 2.2 | 965 | 965 | 81.3 | 84.1 | 84.3 | 81.3 | 84.1 | 84.3 | 0.63 | 0.63 | 6 | 3.5 | 5.5 | 5.5 | 33 | 19.25 | 21.8 | 21.8 | 2.2 | 2.2 | 47.96 | 47.96 | 3.3 | 3.3 | 71.94 | 71.94 | 0.0177 | 53 dB(A) | 6306 2Z C3 | 6306 2Z C3 | Service life lubrication | Drive-End | A (half-key) | CW or CCW | RAL 5010 (Gentian Blue) | Aluminium | Cast iron | Aluminium (screwed) | Top | M25 (1x), M20 (1x) | To right | Ø28 x 60 mm | 8 x 7 x 50 mm | M10 | 2.2 | 1.8 | 1.69 | 1.26 | 2.2 | Inclusive PTC 140°C | Brake under steel cover | 1311M002D35ALH3 | TD-221 | BV-204 | CV-104 | EN | Brake (IC410) | H2SP 112 | 60 Nm | No | 400 V AC | 207 V DC | B2-1P-600
Datasheet EN 3SIEK 112M6-HS-U B5s (2,2kW-230.400V-50Hz) | 1311M006E25ALH3 | Cantoni Motor | 3-phase motor | 3-fase (standard) | IE3 | IE3 Premium Efficiency | 3SIE 112M6-HS-U | Nee | 3SIEK 112M6-HS-U (60 Nm) | 3SIEK 112M6-HS-U | 112 | 2.2 | 6 | B5s | B5 (IM 3001) or derivatives | B5s flange | F (155°C) temperature rise-class B (max. 80K) | S1 (continuous) | -20 to +40°C | ≤ 1000 m.a.s.l. | 1 | IC410 (TENV) | IP55 | No | 55.6 | 230 | 400 | 50 | ∆ | Y | 2.2 | 2.2 | 965 | 965 | 81.3 | 84.1 | 84.3 | 81.3 | 84.1 | 84.3 | 0.63 | 0.63 | 10.4 | 6 | 5.5 | 5.5 | 57.2 | 33 | 21.8 | 21.8 | 2.2 | 2.2 | 47.96 | 47.96 | 3.3 | 3.3 | 71.94 | 71.94 | 0.0177 | 53 dB(A) | 6306 2Z C3 | 6306 2Z C3 | Service life lubrication | Drive-End | A (half-key) | CW or CCW | RAL 5010 (Gentian Blue) | Aluminium | Cast iron |  |  | M25 (1x), M20 (1x) | To right | Ø28 x 60 mm | 8 x 7 x 50 mm | M10 | 2.2 | 1.8 | 1.69 | 1.26 | 2.2 | Inclusive PTC 140°C | Brake under steel cover | 1311M002E35ALH3 | TD-221 | BV-204 | CV-104 | EN | Brake (IC410) | H2SP 112 | 60 Nm | No | 400 V AC | 207 V DC | B2-1P-600
Datasheet EN 3SIEK 112M6-HS-U B5s (2,2kW-400.690V-50Hz) | 1311M006E35ALH3 | Cantoni Motor | 3-phase motor | 3-fase (standard) | IE3 | IE3 Premium Efficiency | 3SIE 112M6-HS-U | Nee | 3SIEK 112M6-HS-U (60 Nm) | 3SIEK 112M6-HS-U | 112 | 2.2 | 6 | B5s | B5 (IM 3001) or derivatives | B5s flange | F (155°C) temperature rise-class B (max. 80K) | S1 (continuous) | -20 to +40°C | ≤ 1000 m.a.s.l. | 1 | IC410 (TENV) | IP55 | No | 55.6 | 400 | 690 | 50 | ∆ | Y | 2.2 | 2.2 | 965 | 965 | 81.3 | 84.1 | 84.3 | 81.3 | 84.1 | 84.3 | 0.63 | 0.63 | 6 | 3.5 | 5.5 | 5.5 | 33 | 19.25 | 21.8 | 21.8 | 2.2 | 2.2 | 47.96 | 47.96 | 3.3 | 3.3 | 71.94 | 71.94 | 0.0177 | 53 dB(A) | 6306 2Z C3 | 6306 2Z C3 | Service life lubrication | Drive-End | A (half-key) | CW or CCW | RAL 5010 (Gentian Blue) | Aluminium | Cast iron |  |  | M25 (1x), M20 (1x) | To right | Ø28 x 60 mm | 8 x 7 x 50 mm | M10 | 2.2 | 1.8 | 1.69 | 1.26 | 2.2 | Inclusive PTC 140°C | Brake under steel cover | 1311M002E35ALH3 | TD-221 | BV-204 | CV-104 | EN | Brake (IC410) | H2SP 112 | 60 Nm | No | 400 V AC | 207 V DC | B2-1P-600
Datasheet EN 3SIE 112M8-HS-U B3 (1,5kW-230.400V-50Hz) | 1311M008025ALH3 | Cantoni Motor | 3-phase motor | 3-fase (standard) | IE3 | IE3 Premium Efficiency | 3SIE 112M8-HS-U | Ja | 3SIE 112M8-HS-U (60 Nm) | 3SIE 112M8-HS-U | 112 | 1.5 | 8 | B3 | B3 (IM 1001) or derivatives | Feet | F (155°C) temperature rise-class B (max. 80K) | S1 (continuous) | -20 to +40°C | ≤ 1000 m.a.s.l. | 1 | IC410 (TENV) | IP55 | No | 52.9 | 230 | 400 | 50 | ∆ | Y | 1.5 | 1.5 | 700 | 700 | 79.2 | 80.8 | 79.7 | 79.2 | 80.8 | 79.7 | 0.7 | 0.7 | 6.8 | 3.9 | 4.6 | 4.6 | 31.28 | 17.94 | 21 | 21 | 1.7 | 1.7 | 35.7 | 35.7 | 2.7 | 2.7 | 56.7 | 56.7 | 0.0168 | 47 dB(A) | 6306 2Z C3 | 6306 2Z C3 | Service life lubrication | Drive-End | A (half-key) | CW or CCW | RAL 5010 (Gentian Blue) | Aluminium | Cast iron | Aluminium | Top | M25 (1x), M20 (1x) | To right | Ø28 x 60 mm | 8 x 7 x 50 mm | M10 | 1.05 | 0.97 | 1.05 | 0.25 | 0.4 | Inclusive PTC 140°C | Brake under steel cover | 1311M002035ALH3 | TD-221 | BV-204 | CV-104 | EN | Brake (IC410) | H2SP 112 | 60 Nm | No | 400 V AC | 207 V DC | B2-1P-600
Datasheet EN 3SIEL 112M8-HS-U B35 (1,5kW-230.400V-50Hz) | 1311M008125ALH3 | Cantoni Motor | 3-phase motor | 3-fase (standard) | IE3 | IE3 Premium Efficiency | 3SIE 112M8-HS-U | Nee | 3SIEL 112M8-HS-U (60 Nm) | 3SIEL 112M8-HS-U | 112 | 1.5 | 8 | B3/B5 | B35 (IM 2001) or derivatives | Feet and B5 flange | F (155°C) temperature rise-class B (max. 80K) | S1 (continuous) | -20 to +40°C | ≤ 1000 m.a.s.l. | 1 | IC410 (TENV) | IP55 | No | 55.6 | 230 | 400 | 50 | ∆ | Y | 1.5 | 1.5 | 700 | 700 | 79.2 | 80.8 | 79.7 | 79.2 | 80.8 | 79.7 | 0.7 | 0.7 | 6.8 | 3.9 | 4.6 | 4.6 | 31.28 | 17.94 | 21 | 21 | 1.7 | 1.7 | 35.7 | 35.7 | 2.7 | 2.7 | 56.7 | 56.7 | 0.0168 | 47 dB(A) | 6306 2Z C3 | 6306 2Z C3 | Service life lubrication | Drive-End | A (half-key) | CW or CCW | RAL 5010 (Gentian Blue) | Aluminium | Cast iron | Aluminium | Top | M25 (1x), M20 (1x) | To right | Ø28 x 60 mm | 8 x 7 x 50 mm | M10 | 1.05 | 0.97 | 1.05 | 0.25 | 0.4 | Inclusive PTC 140°C | Brake under steel cover | 1311M002135ALH3 | TD-221 | BV-204 | CV-104 | EN | Brake (IC410) | H2SP 112 | 60 Nm | No | 400 V AC | 207 V DC | B2-1P-600
Datasheet EN 3SIEL 112M8-HS-U B34A (1,5kW-230.400V-50Hz) | 1311M008225ALH3 | Cantoni Motor | 3-phase motor | 3-fase (standard) | IE3 | IE3 Premium Efficiency | 3SIE 112M8-HS-U | Nee | 3SIEL 112M8-HS-U (60 Nm) | 3SIEL 112M8-HS-U | 112 | 1.5 | 8 | B3/B14A | B34 (IM 2101) or derivatives | Feet and B14A flange | F (155°C) temperature rise-class B (max. 80K) | S1 (continuous) | -20 to +40°C | ≤ 1000 m.a.s.l. | 1 | IC410 (TENV) | IP55 | No | 54.1 | 230 | 400 | 50 | ∆ | Y | 1.5 | 1.5 | 700 | 700 | 79.2 | 80.8 | 79.7 | 79.2 | 80.8 | 79.7 | 0.7 | 0.7 | 6.8 | 3.9 | 4.6 | 4.6 | 31.28 | 17.94 | 21 | 21 | 1.7 | 1.7 | 35.7 | 35.7 | 2.7 | 2.7 | 56.7 | 56.7 | 0.0168 | 47 dB(A) | 6306 2Z C3 | 6306 2Z C3 | Service life lubrication | Drive-End | A (half-key) | CW or CCW | RAL 5010 (Gentian Blue) | Aluminium | Cast iron | Aluminium | Top | M25 (1x), M20 (1x) | To right | Ø28 x 60 mm | 8 x 7 x 50 mm | M10 | 1.05 | 0.97 | 1.05 | 0.25 | 0.4 | Inclusive PTC 140°C | Brake under steel cover | 1311M002235ALH3 | TD-221 | BV-204 | CV-104 | EN | Brake (IC410) | H2SP 112 | 60 Nm | No | 400 V AC | 207 V DC | B2-1P-600
Datasheet EN 3SIEL 112M8-HS-U B34B (1,5kW-230.400V-50Hz) | 1311M008325ALH3 | Cantoni Motor | 3-phase motor | 3-fase (standard) | IE3 | IE3 Premium Efficiency | 3SIE 112M8-HS-U | Nee | 3SIEL 112M8-HS-U (60 Nm) | 3SIEL 112M8-HS-U | 112 | 1.5 | 8 | B3/B14B | B34 (IM 2101) or derivatives | Feet and B14B flange | F (155°C) temperature rise-class B (max. 80K) | S1 (continuous) | -20 to +40°C | ≤ 1000 m.a.s.l. | 1 | IC410 (TENV) | IP55 | No | 55.1 | 230 | 400 | 50 | ∆ | Y | 1.5 | 1.5 | 700 | 700 | 79.2 | 80.8 | 79.7 | 79.2 | 80.8 | 79.7 | 0.7 | 0.7 | 6.8 | 3.9 | 4.6 | 4.6 | 31.28 | 17.94 | 21 | 21 | 1.7 | 1.7 | 35.7 | 35.7 | 2.7 | 2.7 | 56.7 | 56.7 | 0.0168 | 47 dB(A) | 6306 2Z C3 | 6306 2Z C3 | Service life lubrication | Drive-End | A (half-key) | CW or CCW | RAL 5010 (Gentian Blue) | Aluminium | Cast iron | Aluminium | Top | M25 (1x), M20 (1x) | To right | Ø28 x 60 mm | 8 x 7 x 50 mm | M10 | 1.05 | 0.97 | 1.05 | 0.25 | 0.4 | Inclusive PTC 140°C | Brake under steel cover | 1311M002335ALH3 | TD-221 | BV-204 | CV-104 | EN | Brake (IC410) | H2SP 112 | 60 Nm | No | 400 V AC | 207 V DC | B2-1P-600
Datasheet EN 3SIEK 112M8-HS-U B5 (1,5kW-230.400V-50Hz) | 1311M008425ALH3 | Cantoni Motor | 3-phase motor | 3-fase (standard) | IE3 | IE3 Premium Efficiency | 3SIE 112M8-HS-U | Nee | 3SIEK 112M8-HS-U (60 Nm) | 3SIEK 112M8-HS-U | 112 | 1.5 | 8 | B5 | B5 (IM 3001) or derivatives | B5 flange | F (155°C) temperature rise-class B (max. 80K) | S1 (continuous) | -20 to +40°C | ≤ 1000 m.a.s.l. | 1 | IC410 (TENV) | IP55 | No | 55.6 | 230 | 400 | 50 | ∆ | Y | 1.5 | 1.5 | 700 | 700 | 79.2 | 80.8 | 79.7 | 79.2 | 80.8 | 79.7 | 0.7 | 0.7 | 6.8 | 3.9 | 4.6 | 4.6 | 31.28 | 17.94 | 21 | 21 | 1.7 | 1.7 | 35.7 | 35.7 | 2.7 | 2.7 | 56.7 | 56.7 | 0.0168 | 47 dB(A) | 6306 2Z C3 | 6306 2Z C3 | Service life lubrication | Drive-End | A (half-key) | CW or CCW | RAL 5010 (Gentian Blue) | Aluminium | Cast iron |  |  | M25 (1x), M20 (1x) | To right | Ø28 x 60 mm | 8 x 7 x 50 mm | M10 | 1.05 | 0.97 | 1.05 | 0.25 | 0.4 | Inclusive PTC 140°C | Brake under steel cover | 1311M002435ALH3 | TD-221 | BV-204 | CV-104 | EN | Brake (IC410) | H2SP 112 | 60 Nm | No | 400 V AC | 207 V DC | B2-1P-600
Datasheet EN 3SIEK 112M8-HS-U B14A (1,5kW-230.400V-50Hz) | 1311M008625ALH3 | Cantoni Motor | 3-phase motor | 3-fase (standard) | IE3 | IE3 Premium Efficiency | 3SIE 112M8-HS-U | Nee | 3SIEK 112M8-HS-U (60 Nm) | 3SIEK 112M8-HS-U | 112 | 1.5 | 8 | B14A | B14 (IM 3601) or derivatives | B14A flange | F (155°C) temperature rise-class B (max. 80K) | S1 (continuous) | -20 to +40°C | ≤ 1000 m.a.s.l. | 1 | IC410 (TENV) | IP55 | No | 54.1 | 230 | 400 | 50 | ∆ | Y | 1.5 | 1.5 | 700 | 700 | 79.2 | 80.8 | 79.7 | 79.2 | 80.8 | 79.7 | 0.7 | 0.7 | 6.8 | 3.9 | 4.6 | 4.6 | 31.28 | 17.94 | 21 | 21 | 1.7 | 1.7 | 35.7 | 35.7 | 2.7 | 2.7 | 56.7 | 56.7 | 0.0168 | 47 dB(A) | 6306 2Z C3 | 6306 2Z C3 | Service life lubrication | Drive-End | A (half-key) | CW or CCW | RAL 5010 (Gentian Blue) | Aluminium | Cast iron |  |  | M25 (1x), M20 (1x) | To right | Ø28 x 60 mm | 8 x 7 x 50 mm | M10 | 1.05 | 0.97 | 1.05 | 0.25 | 0.4 | Inclusive PTC 140°C | Brake under steel cover | 1311M002635ALH3 | TD-221 | BV-204 | CV-104 | EN | Brake (IC410) | H2SP 112 | 60 Nm | No | 400 V AC | 207 V DC | B2-1P-600
Datasheet EN 3SIEK 112M8-HS-U B14B (1,5kW-230.400V-50Hz) | 1311M008825ALH3 | Cantoni Motor | 3-phase motor | 3-fase (standard) | IE3 | IE3 Premium Efficiency | 3SIE 112M8-HS-U | Nee | 3SIEK 112M8-HS-U (60 Nm) | 3SIEK 112M8-HS-U | 112 | 1.5 | 8 | B14B | B14 (IM 3601) or derivatives | B14B flange | F (155°C) temperature rise-class B (max. 80K) | S1 (continuous) | -20 to +40°C | ≤ 1000 m.a.s.l. | 1 | IC410 (TENV) | IP55 | No | 55.1 | 230 | 400 | 50 | ∆ | Y | 1.5 | 1.5 | 700 | 700 | 79.2 | 80.8 | 79.7 | 79.2 | 80.8 | 79.7 | 0.7 | 0.7 | 6.8 | 3.9 | 4.6 | 4.6 | 31.28 | 17.94 | 21 | 21 | 1.7 | 1.7 | 35.7 | 35.7 | 2.7 | 2.7 | 56.7 | 56.7 | 0.0168 | 47 dB(A) | 6306 2Z C3 | 6306 2Z C3 | Service life lubrication | Drive-End | A (half-key) | CW or CCW | RAL 5010 (Gentian Blue) | Aluminium | Cast iron |  |  | M25 (1x), M20 (1x) | To right | Ø28 x 60 mm | 8 x 7 x 50 mm | M10 | 1.05 | 0.97 | 1.05 | 0.25 | 0.4 | Inclusive PTC 140°C | Brake under steel cover | 1311M002835ALH3 | TD-221 | BV-204 | CV-104 | EN | Brake (IC410) | H2SP 112 | 60 Nm | No | 400 V AC | 207 V DC | B2-1P-600
Datasheet EN 3SIEL 112M8-HS-U B35s (1,5kW-230.400V-50Hz) | 1311M008D25ALH3 | Cantoni Motor | 3-phase motor | 3-fase (standard) | IE3 | IE3 Premium Efficiency | 3SIE 112M8-HS-U | Nee | 3SIEL 112M8-HS-U (60 Nm) | 3SIEL 112M8-HS-U | 112 | 1.5 | 8 | B3/B5s | B35 (IM 2001) or derivatives | Feet and B5s flange | F (155°C) temperature rise-class B (max. 80K) | S1 (continuous) | -20 to +40°C | ≤ 1000 m.a.s.l. | 1 | IC410 (TENV) | IP55 | No | 55.1 | 230 | 400 | 50 | ∆ | Y | 1.5 | 1.5 | 700 | 700 | 79.2 | 80.8 | 79.7 | 79.2 | 80.8 | 79.7 | 0.7 | 0.7 | 6.8 | 3.9 | 4.6 | 4.6 | 31.28 | 17.94 | 21 | 21 | 1.7 | 1.7 | 35.7 | 35.7 | 2.7 | 2.7 | 56.7 | 56.7 | 0.0168 | 47 dB(A) | 6306 2Z C3 | 6306 2Z C3 | Service life lubrication | Drive-End | A (half-key) | CW or CCW | RAL 5010 (Gentian Blue) | Aluminium | Cast iron | Aluminium | Top | M25 (1x), M20 (1x) | To right | Ø28 x 60 mm | 8 x 7 x 50 mm | M10 | 1.05 | 0.97 | 1.05 | 0.25 | 0.4 | Inclusive PTC 140°C | Brake under steel cover | 1311M002D35ALH3 | TD-221 | BV-204 | CV-104 | EN | Brake (IC410) | H2SP 112 | 60 Nm | No | 400 V AC | 207 V DC | B2-1P-600
Datasheet EN 3SIEK 112M8-HS-U B5s (1,5kW-230.400V-50Hz) | 1311M008E25ALH3 | Cantoni Motor | 3-phase motor | 3-fase (standard) | IE3 | IE3 Premium Efficiency | 3SIE 112M8-HS-U | Nee | 3SIEK 112M8-HS-U (60 Nm) | 3SIEK 112M8-HS-U | 112 | 1.5 | 8 | B5s | B5 (IM 3001) or derivatives | B5s flange | F (155°C) temperature rise-class B (max. 80K) | S1 (continuous) | -20 to +40°C | ≤ 1000 m.a.s.l. | 1 | IC410 (TENV) | IP55 | No | 55.1 | 230 | 400 | 50 | ∆ | Y | 1.5 | 1.5 | 700 | 700 | 79.2 | 80.8 | 79.7 | 79.2 | 80.8 | 79.7 | 0.7 | 0.7 | 6.8 | 3.9 | 4.6 | 4.6 | 31.28 | 17.94 | 21 | 21 | 1.7 | 1.7 | 35.7 | 35.7 | 2.7 | 2.7 | 56.7 | 56.7 | 0.0168 | 47 dB(A) | 6306 2Z C3 | 6306 2Z C3 | Service life lubrication | Drive-End | A (half-key) | CW or CCW | RAL 5010 (Gentian Blue) | Aluminium | Cast iron |  |  | M25 (1x), M20 (1x) | To right | Ø28 x 60 mm | 8 x 7 x 50 mm | M10 | 1.05 | 0.97 | 1.05 | 0.25 | 0.4 | Inclusive PTC 140°C | Brake under steel cover | 1311M002E35ALH3 | TD-221 | BV-204 | CV-104 | EN | Brake (IC410) | H2SP 112 | 60 Nm | No | 400 V AC | 207 V DC | B2-1P-600
Datasheet EN 3SIE 112M2A-HS-U B3 (5,5kW-400.690V-50Hz) | 1311MPA2035ALH3 | Cantoni Motor | 3-phase motor | 3-fase (standard) | IE3 | IE3 Premium Efficiency | 3SIE 112M2A-HS-U | Ja | 3SIE 112M2A-HS-U (60 Nm) | 3SIE 112M2A-HS-U | 112 | 5.5 | 2 | B3 | B3 (IM 1001) or derivatives | Feet | F (155°C) temperature rise-class B (max. 80K) | S1 (continuous) | -20 to +40°C | ≤ 1000 m.a.s.l. | 1 | IC410 (TENV) | IP55 | No | 58.9 | 400 | 690 | 50 | ∆ | Y | 5.5 | 5.5 | 2925 | 2925 | 88.9 | 89.8 | 89.2 | 88.9 | 89.8 | 89.2 | 0.87 | 0.87 | 10.2 | 5.9 | 7.4 | 7.4 | 75.48 | 43.66 | 17.9 | 17.9 | 2 | 2 | 35.8 | 35.8 | 3.2 | 3.2 | 57.28 | 57.28 | 0.0075 | 61 dB(A) | 6306 2Z C3 | 6306 2Z C3 | Service life lubrication | Drive-End | A (half-key) | CW or CCW | RAL 5010 (Gentian Blue) | Aluminium | Cast iron | Aluminium (screwed) | Top | M25 (1x), M20 (1x) | To right | Ø28 x 60 mm | 8 x 7 x 50 mm | M10 | 1.56 | 1.22 | 1.23 | 0.84 | 1.6 | Inclusive PTC 140°C | Brake under steel cover | 1311MPA2035ALH3 | TD-221 | BV-204 | CV-104 | EN | Brake (IC410) | H2SP 112 | 60 Nm | No | 400 V AC | 207 V DC | B2-1P-600
Datasheet EN 3SIEL 112M2A-HS-U B35 (5,5kW-400.690V-50Hz) | 1311MPA2135ALH3 | Cantoni Motor | 3-phase motor | 3-fase (standard) | IE3 | IE3 Premium Efficiency | 3SIE 112M2A-HS-U | Nee | 3SIEL 112M2A-HS-U (60 Nm) | 3SIEL 112M2A-HS-U | 112 | 5.5 | 2 | B3/B5 | B35 (IM 2001) or derivatives | Feet and B5 flange | F (155°C) temperature rise-class B (max. 80K) | S1 (continuous) | -20 to +40°C | ≤ 1000 m.a.s.l. | 1 | IC410 (TENV) | IP55 | No | 61.6 | 400 | 690 | 50 | ∆ | Y | 5.5 | 5.5 | 2925 | 2925 | 88.9 | 89.8 | 89.2 | 88.9 | 89.8 | 89.2 | 0.87 | 0.87 | 10.2 | 5.9 | 7.4 | 7.4 | 75.48 | 43.66 | 17.9 | 17.9 | 2 | 2 | 35.8 | 35.8 | 3.2 | 3.2 | 57.28 | 57.28 | 0.0075 | 61 dB(A) | 6306 2Z C3 | 6306 2Z C3 | Service life lubrication | Drive-End | A (half-key) | CW or CCW | RAL 5010 (Gentian Blue) | Aluminium | Cast iron | Aluminium (screwed) | Top | M25 (1x), M20 (1x) | To right | Ø28 x 60 mm | 8 x 7 x 50 mm | M10 | 1.56 | 1.22 | 1.23 | 0.84 | 1.6 | Inclusive PTC 140°C | Brake under steel cover | 1311MPA2135ALH3 | TD-221 | BV-204 | CV-104 | EN | Brake (IC410) | H2SP 112 | 60 Nm | No | 400 V AC | 207 V DC | B2-1P-600
Datasheet EN 3SIEL 112M2A-HS-U B34A (5,5kW-400.690V-50Hz) | 1311MPA2235ALH3 | Cantoni Motor | 3-phase motor | 3-fase (standard) | IE3 | IE3 Premium Efficiency | 3SIE 112M2A-HS-U | Nee | 3SIEL 112M2A-HS-U (60 Nm) | 3SIEL 112M2A-HS-U | 112 | 5.5 | 2 | B3/B14A | B34 (IM 2101) or derivatives | Feet and B14A flange | F (155°C) temperature rise-class B (max. 80K) | S1 (continuous) | -20 to +40°C | ≤ 1000 m.a.s.l. | 1 | IC410 (TENV) | IP55 | No | 60.1 | 400 | 690 | 50 | ∆ | Y | 5.5 | 5.5 | 2925 | 2925 | 88.9 | 89.8 | 89.2 | 88.9 | 89.8 | 89.2 | 0.87 | 0.87 | 10.2 | 5.9 | 7.4 | 7.4 | 75.48 | 43.66 | 17.9 | 17.9 | 2 | 2 | 35.8 | 35.8 | 3.2 | 3.2 | 57.28 | 57.28 | 0.0075 | 61 dB(A) | 6306 2Z C3 | 6306 2Z C3 | Service life lubrication | Drive-End | A (half-key) | CW or CCW | RAL 5010 (Gentian Blue) | Aluminium | Cast iron | Aluminium (screwed) | Top | M25 (1x), M20 (1x) | To right | Ø28 x 60 mm | 8 x 7 x 50 mm | M10 | 1.56 | 1.22 | 1.23 | 0.84 | 1.6 | Inclusive PTC 140°C | Brake under steel cover | 1311MPA2235ALH3 | TD-221 | BV-204 | CV-104 | EN | Brake (IC410) | H2SP 112 | 60 Nm | No | 400 V AC | 207 V DC | B2-1P-600
Datasheet EN 3SIEL 112M2A-HS-U B34B (5,5kW-400.690V-50Hz) | 1311MPA2335ALH3 | Cantoni Motor | 3-phase motor | 3-fase (standard) | IE3 | IE3 Premium Efficiency | 3SIE 112M2A-HS-U | Nee | 3SIEL 112M2A-HS-U (60 Nm) | 3SIEL 112M2A-HS-U | 112 | 5.5 | 2 | B3/B14B | B34 (IM 2101) or derivatives | Feet and B14B flange | F (155°C) temperature rise-class B (max. 80K) | S1 (continuous) | -20 to +40°C | ≤ 1000 m.a.s.l. | 1 | IC410 (TENV) | IP55 | No | 61.1 | 400 | 690 | 50 | ∆ | Y | 5.5 | 5.5 | 2925 | 2925 | 88.9 | 89.8 | 89.2 | 88.9 | 89.8 | 89.2 | 0.87 | 0.87 | 10.2 | 5.9 | 7.4 | 7.4 | 75.48 | 43.66 | 17.9 | 17.9 | 2 | 2 | 35.8 | 35.8 | 3.2 | 3.2 | 57.28 | 57.28 | 0.0075 | 61 dB(A) | 6306 2Z C3 | 6306 2Z C3 | Service life lubrication | Drive-End | A (half-key) | CW or CCW | RAL 5010 (Gentian Blue) | Aluminium | Cast iron | Aluminium (screwed) | Top | M25 (1x), M20 (1x) | To right | Ø28 x 60 mm | 8 x 7 x 50 mm | M10 | 1.56 | 1.22 | 1.23 | 0.84 | 1.6 | Inclusive PTC 140°C | Brake under steel cover | 1311MPA2335ALH3 | TD-221 | BV-204 | CV-104 | EN | Brake (IC410) | H2SP 112 | 60 Nm | No | 400 V AC | 207 V DC | B2-1P-600
Datasheet EN 3SIEK 112M2A-HS-U B5 (5,5kW-400.690V-50Hz) | 1311MPA2435ALH3 | Cantoni Motor | 3-phase motor | 3-fase (standard) | IE3 | IE3 Premium Efficiency | 3SIE 112M2A-HS-U | Nee | 3SIEK 112M2A-HS-U (60 Nm) | 3SIEK 112M2A-HS-U | 112 | 5.5 | 2 | B5 | B5 (IM 3001) or derivatives | B5 flange | F (155°C) temperature rise-class B (max. 80K) | S1 (continuous) | -20 to +40°C | ≤ 1000 m.a.s.l. | 1 | IC410 (TENV) | IP55 | No | 61.6 | 400 | 690 | 50 | ∆ | Y | 5.5 | 5.5 | 2925 | 2925 | 88.9 | 89.8 | 89.2 | 88.9 | 89.8 | 89.2 | 0.87 | 0.87 | 10.2 | 5.9 | 7.4 | 7.4 | 75.48 | 43.66 | 17.9 | 17.9 | 2 | 2 | 35.8 | 35.8 | 3.2 | 3.2 | 57.28 | 57.28 | 0.0075 | 61 dB(A) | 6306 2Z C3 | 6306 2Z C3 | Service life lubrication | Drive-End | A (half-key) | CW or CCW | RAL 5010 (Gentian Blue) | Aluminium | Cast iron |  |  | M25 (1x), M20 (1x) | To right | Ø28 x 60 mm | 8 x 7 x 50 mm | M10 | 1.56 | 1.22 | 1.23 | 0.84 | 1.6 | Inclusive PTC 140°C | Brake under steel cover | 1311MPA2435ALH3 | TD-221 | BV-204 | CV-104 | EN | Brake (IC410) | H2SP 112 | 60 Nm | No | 400 V AC | 207 V DC | B2-1P-600
Datasheet EN 3SIEK 112M2A-HS-U B14A (5,5kW-400.690V-50Hz) | 1311MPA2635ALH3 | Cantoni Motor | 3-phase motor | 3-fase (standard) | IE3 | IE3 Premium Efficiency | 3SIE 112M2A-HS-U | Nee | 3SIEK 112M2A-HS-U (60 Nm) | 3SIEK 112M2A-HS-U | 112 | 5.5 | 2 | B14A | B14 (IM 3601) or derivatives | B14A flange | F (155°C) temperature rise-class B (max. 80K) | S1 (continuous) | -20 to +40°C | ≤ 1000 m.a.s.l. | 1 | IC410 (TENV) | IP55 | No | 60.1 | 400 | 690 | 50 | ∆ | Y | 5.5 | 5.5 | 2925 | 2925 | 88.9 | 89.8 | 89.2 | 88.9 | 89.8 | 89.2 | 0.87 | 0.87 | 10.2 | 5.9 | 7.4 | 7.4 | 75.48 | 43.66 | 17.9 | 17.9 | 2 | 2 | 35.8 | 35.8 | 3.2 | 3.2 | 57.28 | 57.28 | 0.0075 | 61 dB(A) | 6306 2Z C3 | 6306 2Z C3 | Service life lubrication | Drive-End | A (half-key) | CW or CCW | RAL 5010 (Gentian Blue) | Aluminium | Cast iron |  |  | M25 (1x), M20 (1x) | To right | Ø28 x 60 mm | 8 x 7 x 50 mm | M10 | 1.56 | 1.22 | 1.23 | 0.84 | 1.6 | Inclusive PTC 140°C | Brake under steel cover | 1311MPA2635ALH3 | TD-221 | BV-204 | CV-104 | EN | Brake (IC410) | H2SP 112 | 60 Nm | No | 400 V AC | 207 V DC | B2-1P-600
Datasheet EN 3SIEK 112M2A-HS-U B14B (5,5kW-400.690V-50Hz) | 1311MPA2835ALH3 | Cantoni Motor | 3-phase motor | 3-fase (standard) | IE3 | IE3 Premium Efficiency | 3SIE 112M2A-HS-U | Nee | 3SIEK 112M2A-HS-U (60 Nm) | 3SIEK 112M2A-HS-U | 112 | 5.5 | 2 | B14B | B14 (IM 3601) or derivatives | B14B flange | F (155°C) temperature rise-class B (max. 80K) | S1 (continuous) | -20 to +40°C | ≤ 1000 m.a.s.l. | 1 | IC410 (TENV) | IP55 | No | 61.1 | 400 | 690 | 50 | ∆ | Y | 5.5 | 5.5 | 2925 | 2925 | 88.9 | 89.8 | 89.2 | 88.9 | 89.8 | 89.2 | 0.87 | 0.87 | 10.2 | 5.9 | 7.4 | 7.4 | 75.48 | 43.66 | 17.9 | 17.9 | 2 | 2 | 35.8 | 35.8 | 3.2 | 3.2 | 57.28 | 57.28 | 0.0075 | 61 dB(A) | 6306 2Z C3 | 6306 2Z C3 | Service life lubrication | Drive-End | A (half-key) | CW or CCW | RAL 5010 (Gentian Blue) | Aluminium | Cast iron |  |  | M25 (1x), M20 (1x) | To right | Ø28 x 60 mm | 8 x 7 x 50 mm | M10 | 1.56 | 1.22 | 1.23 | 0.84 | 1.6 | Inclusive PTC 140°C | Brake under steel cover | 1311MPA2835ALH3 | TD-221 | BV-204 | CV-104 | EN | Brake (IC410) | H2SP 112 | 60 Nm | No | 400 V AC | 207 V DC | B2-1P-600
Datasheet EN 3SIEL 112M2A-HS-U B35s (5,5kW-400.690V-50Hz) | 1311MPA2D35ALH3 | Cantoni Motor | 3-phase motor | 3-fase (standard) | IE3 | IE3 Premium Efficiency | 3SIE 112M2A-HS-U | Nee | 3SIEL 112M2A-HS-U (60 Nm) | 3SIEL 112M2A-HS-U | 112 | 5.5 | 2 | B3/B5s | B35 (IM 2001) or derivatives | Feet and B5s flange | F (155°C) temperature rise-class B (max. 80K) | S1 (continuous) | -20 to +40°C | ≤ 1000 m.a.s.l. | 1 | IC410 (TENV) | IP55 | No | 61.1 | 400 | 690 | 50 | ∆ | Y | 5.5 | 5.5 | 2925 | 2925 | 88.9 | 89.8 | 89.2 | 88.9 | 89.8 | 89.2 | 0.87 | 0.87 | 10.2 | 5.9 | 7.4 | 7.4 | 75.48 | 43.66 | 17.9 | 17.9 | 2 | 2 | 35.8 | 35.8 | 3.2 | 3.2 | 57.28 | 57.28 | 0.0075 | 61 dB(A) | 6306 2Z C3 | 6306 2Z C3 | Service life lubrication | Drive-End | A (half-key) | CW or CCW | RAL 5010 (Gentian Blue) | Aluminium | Cast iron | Aluminium (screwed) | Top | M25 (1x), M20 (1x) | To right | Ø28 x 60 mm | 8 x 7 x 50 mm | M10 | 1.56 | 1.22 | 1.23 | 0.84 | 1.6 | Inclusive PTC 140°C | Brake under steel cover | 1311MPA2D35ALH3 | TD-221 | BV-204 | CV-104 | EN | Brake (IC410) | H2SP 112 | 60 Nm | No | 400 V AC | 207 V DC | B2-1P-600
Datasheet EN 3SIEK 112M2A-HS-U B5s (5,5kW-400.690V-50Hz) | 1311MPA2E35ALH3 | Cantoni Motor | 3-phase motor | 3-fase (standard) | IE3 | IE3 Premium Efficiency | 3SIE 112M2A-HS-U | Nee | 3SIEK 112M2A-HS-U (60 Nm) | 3SIEK 112M2A-HS-U | 112 | 5.5 | 2 | B5s | B5 (IM 3001) or derivatives | B5s flange | F (155°C) temperature rise-class B (max. 80K) | S1 (continuous) | -20 to +40°C | ≤ 1000 m.a.s.l. | 1 | IC410 (TENV) | IP55 | No | 61.1 | 400 | 690 | 50 | ∆ | Y | 5.5 | 5.5 | 2925 | 2925 | 88.9 | 89.8 | 89.2 | 88.9 | 89.8 | 89.2 | 0.87 | 0.87 | 10.2 | 5.9 | 7.4 | 7.4 | 75.48 | 43.66 | 17.9 | 17.9 | 2 | 2 | 35.8 | 35.8 | 3.2 | 3.2 | 57.28 | 57.28 | 0.0075 | 61 dB(A) | 6306 2Z C3 | 6306 2Z C3 | Service life lubrication | Drive-End | A (half-key) | CW or CCW | RAL 5010 (Gentian Blue) | Aluminium | Cast iron |  |  | M25 (1x), M20 (1x) | To right | Ø28 x 60 mm | 8 x 7 x 50 mm | M10 | 1.56 | 1.22 | 1.23 | 0.84 | 1.6 | Inclusive PTC 140°C | Brake under steel cover | 1311MPA2E35ALH3 | TD-221 | BV-204 | CV-104 | EN | Brake (IC410) | H2SP 112 | 60 Nm | No | 400 V AC | 207 V DC | B2-1P-600
Datasheet EN 3SIE 112M4A-HS-U B3 (5,5kW-400.690V-50Hz) | 1311MPA4035ALH3 | Cantoni Motor | 3-phase motor | 3-fase (standard) | IE3 | IE3 Premium Efficiency | 3SIE 112M4A-HS-U | Ja | 3SIE 112M4A-HS-U (60 Nm) | 3SIE 112M4A-HS-U | 112 | 5.5 | 4 | B3 | B3 (IM 1001) or derivatives | Feet | F (155°C) temperature rise-class B (max. 80K) | S1 (continuous) | -20 to +40°C | ≤ 1000 m.a.s.l. | 1 | IC410 (TENV) | IP55 | No | 73.4 | 400 | 690 | 50 | ∆ | Y | 5.5 | 5.5 | 1460 | 1460 | 89.4 | 90.2 | 89.6 | 89.4 | 90.2 | 89.6 | 0.8 | 0.8 | 11.1 | 6.4 | 7.2 | 7.2 | 79.92 | 46.08 | 36 | 36 | 2.5 | 2.5 | 90 | 90 | 3.3 | 3.3 | 118.8 | 118.8 | 0.0115 | 58 dB(A) | 6306 2Z C3 | 6306 2Z C3 | Service life lubrication | Drive-End | A (half-key) | CW or CCW | RAL 5010 (Gentian Blue) | Aluminium | Cast iron | Aluminium (screwed) | Top | M25 (1x), M20 (1x) | To right | Ø28 x 60 mm | 8 x 7 x 50 mm | M10 | 1.92 | 1.58 | 1.5 | 1.19 | 1.96 | Inclusive PTC 140°C | Brake under steel cover | 1311MPB2035ALH3 | TD-221 | BV-204 | CV-104 | EN | Brake (IC410) | H2SP 112 | 60 Nm | No | 400 V AC | 207 V DC | B2-1P-600
Datasheet EN 3SIEL 112M4A-HS-U B35 (5,5kW-400.690V-50Hz) | 1311MPA4135ALH3 | Cantoni Motor | 3-phase motor | 3-fase (standard) | IE3 | IE3 Premium Efficiency | 3SIE 112M4A-HS-U | Nee | 3SIEL 112M4A-HS-U (60 Nm) | 3SIEL 112M4A-HS-U | 112 | 5.5 | 4 | B3/B5 | B35 (IM 2001) or derivatives | Feet and B5 flange | F (155°C) temperature rise-class B (max. 80K) | S1 (continuous) | -20 to +40°C | ≤ 1000 m.a.s.l. | 1 | IC410 (TENV) | IP55 | No | 76.1 | 400 | 690 | 50 | ∆ | Y | 5.5 | 5.5 | 1460 | 1460 | 89.4 | 90.2 | 89.6 | 89.4 | 90.2 | 89.6 | 0.8 | 0.8 | 11.1 | 6.4 | 7.2 | 7.2 | 79.92 | 46.08 | 36 | 36 | 2.5 | 2.5 | 90 | 90 | 3.3 | 3.3 | 118.8 | 118.8 | 0.0115 | 58 dB(A) | 6306 2Z C3 | 6306 2Z C3 | Service life lubrication | Drive-End | A (half-key) | CW or CCW | RAL 5010 (Gentian Blue) | Aluminium | Cast iron | Aluminium (screwed) | Top | M25 (1x), M20 (1x) | To right | Ø28 x 60 mm | 8 x 7 x 50 mm | M10 | 1.92 | 1.58 | 1.5 | 1.19 | 1.96 | Inclusive PTC 140°C | Brake under steel cover | 1311MPB2135ALH3 | TD-221 | BV-204 | CV-104 | EN | Brake (IC410) | H2SP 112 | 60 Nm | No | 400 V AC | 207 V DC | B2-1P-600
Datasheet EN 3SIEL 112M4A-HS-U B34A (5,5kW-400.690V-50Hz) | 1311MPA4235ALH3 | Cantoni Motor | 3-phase motor | 3-fase (standard) | IE3 | IE3 Premium Efficiency | 3SIE 112M4A-HS-U | Nee | 3SIEL 112M4A-HS-U (60 Nm) | 3SIEL 112M4A-HS-U | 112 | 5.5 | 4 | B3/B14A | B34 (IM 2101) or derivatives | Feet and B14A flange | F (155°C) temperature rise-class B (max. 80K) | S1 (continuous) | -20 to +40°C | ≤ 1000 m.a.s.l. | 1 | IC410 (TENV) | IP55 | No | 74.6 | 400 | 690 | 50 | ∆ | Y | 5.5 | 5.5 | 1460 | 1460 | 89.4 | 90.2 | 89.6 | 89.4 | 90.2 | 89.6 | 0.8 | 0.8 | 11.1 | 6.4 | 7.2 | 7.2 | 79.92 | 46.08 | 36 | 36 | 2.5 | 2.5 | 90 | 90 | 3.3 | 3.3 | 118.8 | 118.8 | 0.0115 | 58 dB(A) | 6306 2Z C3 | 6306 2Z C3 | Service life lubrication | Drive-End | A (half-key) | CW or CCW | RAL 5010 (Gentian Blue) | Aluminium | Cast iron | Aluminium (screwed) | Top | M25 (1x), M20 (1x) | To right | Ø28 x 60 mm | 8 x 7 x 50 mm | M10 | 1.92 | 1.58 | 1.5 | 1.19 | 1.96 | Inclusive PTC 140°C | Brake under steel cover | 1311MPB2235ALH3 | TD-221 | BV-204 | CV-104 | EN | Brake (IC410) | H2SP 112 | 60 Nm | No | 400 V AC | 207 V DC | B2-1P-600
Datasheet EN 3SIEL 112M4A-HS-U B34B (5,5kW-400.690V-50Hz) | 1311MPA4335ALH3 | Cantoni Motor | 3-phase motor | 3-fase (standard) | IE3 | IE3 Premium Efficiency | 3SIE 112M4A-HS-U | Nee | 3SIEL 112M4A-HS-U (60 Nm) | 3SIEL 112M4A-HS-U | 112 | 5.5 | 4 | B3/B14B | B34 (IM 2101) or derivatives | Feet and B14B flange | F (155°C) temperature rise-class B (max. 80K) | S1 (continuous) | -20 to +40°C | ≤ 1000 m.a.s.l. | 1 | IC410 (TENV) | IP55 | No | 75.6 | 400 | 690 | 50 | ∆ | Y | 5.5 | 5.5 | 1460 | 1460 | 89.4 | 90.2 | 89.6 | 89.4 | 90.2 | 89.6 | 0.8 | 0.8 | 11.1 | 6.4 | 7.2 | 7.2 | 79.92 | 46.08 | 36 | 36 | 2.5 | 2.5 | 90 | 90 | 3.3 | 3.3 | 118.8 | 118.8 | 0.0115 | 58 dB(A) | 6306 2Z C3 | 6306 2Z C3 | Service life lubrication | Drive-End | A (half-key) | CW or CCW | RAL 5010 (Gentian Blue) | Aluminium | Cast iron | Aluminium (screwed) | Top | M25 (1x), M20 (1x) | To right | Ø28 x 60 mm | 8 x 7 x 50 mm | M10 | 1.92 | 1.58 | 1.5 | 1.19 | 1.96 | Inclusive PTC 140°C | Brake under steel cover | 1311MPB2335ALH3 | TD-221 | BV-204 | CV-104 | EN | Brake (IC410) | H2SP 112 | 60 Nm | No | 400 V AC | 207 V DC | B2-1P-600
Datasheet EN 3SIEK 112M4A-HS-U B5 (5,5kW-400.690V-50Hz) | 1311MPA4435ALH3 | Cantoni Motor | 3-phase motor | 3-fase (standard) | IE3 | IE3 Premium Efficiency | 3SIE 112M4A-HS-U | Nee | 3SIEK 112M4A-HS-U (60 Nm) | 3SIEK 112M4A-HS-U | 112 | 5.5 | 4 | B5 | B5 (IM 3001) or derivatives | B5 flange | F (155°C) temperature rise-class B (max. 80K) | S1 (continuous) | -20 to +40°C | ≤ 1000 m.a.s.l. | 1 | IC410 (TENV) | IP55 | No | 76.1 | 400 | 690 | 50 | ∆ | Y | 5.5 | 5.5 | 1460 | 1460 | 89.4 | 90.2 | 89.6 | 89.4 | 90.2 | 89.6 | 0.8 | 0.8 | 11.1 | 6.4 | 7.2 | 7.2 | 79.92 | 46.08 | 36 | 36 | 2.5 | 2.5 | 90 | 90 | 3.3 | 3.3 | 118.8 | 118.8 | 0.0115 | 58 dB(A) | 6306 2Z C3 | 6306 2Z C3 | Service life lubrication | Drive-End | A (half-key) | CW or CCW | RAL 5010 (Gentian Blue) | Aluminium | Cast iron |  |  | M25 (1x), M20 (1x) | To right | Ø28 x 60 mm | 8 x 7 x 50 mm | M10 | 1.92 | 1.58 | 1.5 | 1.19 | 1.96 | Inclusive PTC 140°C | Brake under steel cover | 1311MPB2435ALH3 | TD-221 | BV-204 | CV-104 | EN | Brake (IC410) | H2SP 112 | 60 Nm | No | 400 V AC | 207 V DC | B2-1P-600
Datasheet EN 3SIEK 112M4A-HS-U B14A (5,5kW-400.690V-50Hz) | 1311MPA4635ALH3 | Cantoni Motor | 3-phase motor | 3-fase (standard) | IE3 | IE3 Premium Efficiency | 3SIE 112M4A-HS-U | Nee | 3SIEK 112M4A-HS-U (60 Nm) | 3SIEK 112M4A-HS-U | 112 | 5.5 | 4 | B14A | B14 (IM 3601) or derivatives | B14A flange | F (155°C) temperature rise-class B (max. 80K) | S1 (continuous) | -20 to +40°C | ≤ 1000 m.a.s.l. | 1 | IC410 (TENV) | IP55 | No | 74.6 | 400 | 690 | 50 | ∆ | Y | 5.5 | 5.5 | 1460 | 1460 | 89.4 | 90.2 | 89.6 | 89.4 | 90.2 | 89.6 | 0.8 | 0.8 | 11.1 | 6.4 | 7.2 | 7.2 | 79.92 | 46.08 | 36 | 36 | 2.5 | 2.5 | 90 | 90 | 3.3 | 3.3 | 118.8 | 118.8 | 0.0115 | 58 dB(A) | 6306 2Z C3 | 6306 2Z C3 | Service life lubrication | Drive-End | A (half-key) | CW or CCW | RAL 5010 (Gentian Blue) | Aluminium | Cast iron |  |  | M25 (1x), M20 (1x) | To right | Ø28 x 60 mm | 8 x 7 x 50 mm | M10 | 1.92 | 1.58 | 1.5 | 1.19 | 1.96 | Inclusive PTC 140°C | Brake under steel cover | 1311MPB2635ALH3 | TD-221 | BV-204 | CV-104 | EN | Brake (IC410) | H2SP 112 | 60 Nm | No | 400 V AC | 207 V DC | B2-1P-600
Datasheet EN 3SIEK 112M4A-HS-U B14B (5,5kW-400.690V-50Hz) | 1311MPA4835ALH3 | Cantoni Motor | 3-phase motor | 3-fase (standard) | IE3 | IE3 Premium Efficiency | 3SIE 112M4A-HS-U | Nee | 3SIEK 112M4A-HS-U (60 Nm) | 3SIEK 112M4A-HS-U | 112 | 5.5 | 4 | B14B | B14 (IM 3601) or derivatives | B14B flange | F (155°C) temperature rise-class B (max. 80K) | S1 (continuous) | -20 to +40°C | ≤ 1000 m.a.s.l. | 1 | IC410 (TENV) | IP55 | No | 75.6 | 400 | 690 | 50 | ∆ | Y | 5.5 | 5.5 | 1460 | 1460 | 89.4 | 90.2 | 89.6 | 89.4 | 90.2 | 89.6 | 0.8 | 0.8 | 11.1 | 6.4 | 7.2 | 7.2 | 79.92 | 46.08 | 36 | 36 | 2.5 | 2.5 | 90 | 90 | 3.3 | 3.3 | 118.8 | 118.8 | 0.0115 | 58 dB(A) | 6306 2Z C3 | 6306 2Z C3 | Service life lubrication | Drive-End | A (half-key) | CW or CCW | RAL 5010 (Gentian Blue) | Aluminium | Cast iron |  |  | M25 (1x), M20 (1x) | To right | Ø28 x 60 mm | 8 x 7 x 50 mm | M10 | 1.92 | 1.58 | 1.5 | 1.19 | 1.96 | Inclusive PTC 140°C | Brake under steel cover | 1311MPB2835ALH3 | TD-221 | BV-204 | CV-104 | EN | Brake (IC410) | H2SP 112 | 60 Nm | No | 400 V AC | 207 V DC | B2-1P-600
Datasheet EN 3SIEL 112M4A-HS-U B35s (5,5kW-400.690V-50Hz) | 1311MPA4D35ALH3 | Cantoni Motor | 3-phase motor | 3-fase (standard) | IE3 | IE3 Premium Efficiency | 3SIE 112M4A-HS-U | Nee | 3SIEL 112M4A-HS-U (60 Nm) | 3SIEL 112M4A-HS-U | 112 | 5.5 | 4 | B3/B5s | B35 (IM 2001) or derivatives | Feet and B5s flange | F (155°C) temperature rise-class B (max. 80K) | S1 (continuous) | -20 to +40°C | ≤ 1000 m.a.s.l. | 1 | IC410 (TENV) | IP55 | No | 75.6 | 400 | 690 | 50 | ∆ | Y | 5.5 | 5.5 | 1460 | 1460 | 89.4 | 90.2 | 89.6 | 89.4 | 90.2 | 89.6 | 0.8 | 0.8 | 11.1 | 6.4 | 7.2 | 7.2 | 79.92 | 46.08 | 36 | 36 | 2.5 | 2.5 | 90 | 90 | 3.3 | 3.3 | 118.8 | 118.8 | 0.0115 | 58 dB(A) | 6306 2Z C3 | 6306 2Z C3 | Service life lubrication | Drive-End | A (half-key) | CW or CCW | RAL 5010 (Gentian Blue) | Aluminium | Cast iron | Aluminium (screwed) | Top | M25 (1x), M20 (1x) | To right | Ø28 x 60 mm | 8 x 7 x 50 mm | M10 | 1.92 | 1.58 | 1.5 | 1.19 | 1.96 | Inclusive PTC 140°C | Brake under steel cover | 1311MPB2D35ALH3 | TD-221 | BV-204 | CV-104 | EN | Brake (IC410) | H2SP 112 | 60 Nm | No | 400 V AC | 207 V DC | B2-1P-600
Datasheet EN 3SIEK 112M4A-HS-U B5s (5,5kW-400.690V-50Hz) | 1311MPA4E35ALH3 | Cantoni Motor | 3-phase motor | 3-fase (standard) | IE3 | IE3 Premium Efficiency | 3SIE 112M4A-HS-U | Nee | 3SIEK 112M4A-HS-U (60 Nm) | 3SIEK 112M4A-HS-U | 112 | 5.5 | 4 | B5s | B5 (IM 3001) or derivatives | B5s flange | F (155°C) temperature rise-class B (max. 80K) | S1 (continuous) | -20 to +40°C | ≤ 1000 m.a.s.l. | 1 | IC410 (TENV) | IP55 | No | 75.6 | 400 | 690 | 50 | ∆ | Y | 5.5 | 5.5 | 1460 | 1460 | 89.4 | 90.2 | 89.6 | 89.4 | 90.2 | 89.6 | 0.8 | 0.8 | 11.1 | 6.4 | 7.2 | 7.2 | 79.92 | 46.08 | 36 | 36 | 2.5 | 2.5 | 90 | 90 | 3.3 | 3.3 | 118.8 | 118.8 | 0.0115 | 58 dB(A) | 6306 2Z C3 | 6306 2Z C3 | Service life lubrication | Drive-End | A (half-key) | CW or CCW | RAL 5010 (Gentian Blue) | Aluminium | Cast iron |  |  | M25 (1x), M20 (1x) | To right | Ø28 x 60 mm | 8 x 7 x 50 mm | M10 | 1.92 | 1.58 | 1.5 | 1.19 | 1.96 | Inclusive PTC 140°C | Brake under steel cover | 1311MPB2E35ALH3 | TD-221 | BV-204 | CV-104 | EN | Brake (IC410) | H2SP 112 | 60 Nm | No | 400 V AC | 207 V DC | B2-1P-600
Datasheet EN 3SIE 112M6A-HS-U B3 (3kW-400.690V-50Hz) | 1311MPA6035ALH3 | Cantoni Motor | 3-phase motor | 3-fase (standard) | IE3 | IE3 Premium Efficiency | 3SIE 112M6A-HS-U | Ja | 3SIE 112M6A-HS-U (60 Nm) | 3SIE 112M6A-HS-U | 112 | 3 | 6 | B3 | B3 (IM 1001) or derivatives | Feet | F (155°C) temperature rise-class B (max. 80K) | S1 (continuous) | -20 to +40°C | ≤ 1000 m.a.s.l. | 1 | IC410 (TENV) | IP55 | No | 55.4 | 400 | 690 | 50 | ∆ | Y | 3 | 3 | 960 | 960 | 86 | 86.7 | 86.7 | 86 | 86.7 | 86.7 | 0.75 | 0.75 | 6.7 | 3.9 | 5.5 | 5.5 | 36.85 | 21.45 | 29.7 | 29.7 | 1.5 | 1.5 | 44.55 | 44.55 | 2.3 | 2.3 | 68.31 | 68.31 | 0.0177 | 53 dB(A) | 6306 2Z C3 | 6306 2Z C3 | Service life lubrication | Drive-End | A (half-key) | CW or CCW | RAL 5010 (Gentian Blue) | Aluminium | Cast iron | Aluminium (screwed) | Top | M25 (1x), M20 (1x) | To right | Ø28 x 60 mm | 8 x 7 x 50 mm | M10 | 2.2 | 1.8 | 1.69 | 1.26 | 2.2 | Inclusive PTC 140°C | Brake under steel cover | 1311MPA2035ALH3 | TD-221 | BV-204 | CV-104 | EN | Brake (IC410) | H2SP 112 | 60 Nm | No | 400 V AC | 207 V DC | B2-1P-600
Datasheet EN 3SIEL 112M6A-HS-U B35 (3kW-400.690V-50Hz) | 1311MPA6135ALH3 | Cantoni Motor | 3-phase motor | 3-fase (standard) | IE3 | IE3 Premium Efficiency | 3SIE 112M6A-HS-U | Nee | 3SIEL 112M6A-HS-U (60 Nm) | 3SIEL 112M6A-HS-U | 112 | 3 | 6 | B3/B5 | B35 (IM 2001) or derivatives | Feet and B5 flange | F (155°C) temperature rise-class B (max. 80K) | S1 (continuous) | -20 to +40°C | ≤ 1000 m.a.s.l. | 1 | IC410 (TENV) | IP55 | No | 58.1 | 400 | 690 | 50 | ∆ | Y | 3 | 3 | 960 | 960 | 86 | 86.7 | 86.7 | 86 | 86.7 | 86.7 | 0.75 | 0.75 | 6.7 | 3.9 | 5.5 | 5.5 | 36.85 | 21.45 | 29.7 | 29.7 | 1.5 | 1.5 | 44.55 | 44.55 | 2.3 | 2.3 | 68.31 | 68.31 | 0.0177 | 53 dB(A) | 6306 2Z C3 | 6306 2Z C3 | Service life lubrication | Drive-End | A (half-key) | CW or CCW | RAL 5010 (Gentian Blue) | Aluminium | Cast iron | Aluminium (screwed) | Top | M25 (1x), M20 (1x) | To right | Ø28 x 60 mm | 8 x 7 x 50 mm | M10 | 2.2 | 1.8 | 1.69 | 1.26 | 2.2 | Inclusive PTC 140°C | Brake under steel cover | 1311MPA2135ALH3 | TD-221 | BV-204 | CV-104 | EN | Brake (IC410) | H2SP 112 | 60 Nm | No | 400 V AC | 207 V DC | B2-1P-600
Datasheet EN 3SIEL 112M6A-HS-U B34A (3kW-400.690V-50Hz) | 1311MPA6235ALH3 | Cantoni Motor | 3-phase motor | 3-fase (standard) | IE3 | IE3 Premium Efficiency | 3SIE 112M6A-HS-U | Nee | 3SIEL 112M6A-HS-U (60 Nm) | 3SIEL 112M6A-HS-U | 112 | 3 | 6 | B3/B14A | B34 (IM 2101) or derivatives | Feet and B14A flange | F (155°C) temperature rise-class B (max. 80K) | S1 (continuous) | -20 to +40°C | ≤ 1000 m.a.s.l. | 1 | IC410 (TENV) | IP55 | No | 56.6 | 400 | 690 | 50 | ∆ | Y | 3 | 3 | 960 | 960 | 86 | 86.7 | 86.7 | 86 | 86.7 | 86.7 | 0.75 | 0.75 | 6.7 | 3.9 | 5.5 | 5.5 | 36.85 | 21.45 | 29.7 | 29.7 | 1.5 | 1.5 | 44.55 | 44.55 | 2.3 | 2.3 | 68.31 | 68.31 | 0.0177 | 53 dB(A) | 6306 2Z C3 | 6306 2Z C3 | Service life lubrication | Drive-End | A (half-key) | CW or CCW | RAL 5010 (Gentian Blue) | Aluminium | Cast iron | Aluminium (screwed) | Top | M25 (1x), M20 (1x) | To right | Ø28 x 60 mm | 8 x 7 x 50 mm | M10 | 2.2 | 1.8 | 1.69 | 1.26 | 2.2 | Inclusive PTC 140°C | Brake under steel cover | 1311MPA2235ALH3 | TD-221 | BV-204 | CV-104 | EN | Brake (IC410) | H2SP 112 | 60 Nm | No | 400 V AC | 207 V DC | B2-1P-600
Datasheet EN 3SIEL 112M6A-HS-U B34B (3kW-400.690V-50Hz) | 1311MPA6335ALH3 | Cantoni Motor | 3-phase motor | 3-fase (standard) | IE3 | IE3 Premium Efficiency | 3SIE 112M6A-HS-U | Nee | 3SIEL 112M6A-HS-U (60 Nm) | 3SIEL 112M6A-HS-U | 112 | 3 | 6 | B3/B14B | B34 (IM 2101) or derivatives | Feet and B14B flange | F (155°C) temperature rise-class B (max. 80K) | S1 (continuous) | -20 to +40°C | ≤ 1000 m.a.s.l. | 1 | IC410 (TENV) | IP55 | No | 57.6 | 400 | 690 | 50 | ∆ | Y | 3 | 3 | 960 | 960 | 86 | 86.7 | 86.7 | 86 | 86.7 | 86.7 | 0.75 | 0.75 | 6.7 | 3.9 | 5.5 | 5.5 | 36.85 | 21.45 | 29.7 | 29.7 | 1.5 | 1.5 | 44.55 | 44.55 | 2.3 | 2.3 | 68.31 | 68.31 | 0.0177 | 53 dB(A) | 6306 2Z C3 | 6306 2Z C3 | Service life lubrication | Drive-End | A (half-key) | CW or CCW | RAL 5010 (Gentian Blue) | Aluminium | Cast iron | Aluminium (screwed) | Top | M25 (1x), M20 (1x) | To right | Ø28 x 60 mm | 8 x 7 x 50 mm | M10 | 2.2 | 1.8 | 1.69 | 1.26 | 2.2 | Inclusive PTC 140°C | Brake under steel cover | 1311MPA2335ALH3 | TD-221 | BV-204 | CV-104 | EN | Brake (IC410) | H2SP 112 | 60 Nm | No | 400 V AC | 207 V DC | B2-1P-600
Datasheet EN 3SIEK 112M6A-HS-U B5 (3kW-400.690V-50Hz) | 1311MPA6435ALH3 | Cantoni Motor | 3-phase motor | 3-fase (standard) | IE3 | IE3 Premium Efficiency | 3SIE 112M6A-HS-U | Nee | 3SIEK 112M6A-HS-U (60 Nm) | 3SIEK 112M6A-HS-U | 112 | 3 | 6 | B5 | B5 (IM 3001) or derivatives | B5 flange | F (155°C) temperature rise-class B (max. 80K) | S1 (continuous) | -20 to +40°C | ≤ 1000 m.a.s.l. | 1 | IC410 (TENV) | IP55 | No | 58.1 | 400 | 690 | 50 | ∆ | Y | 3 | 3 | 960 | 960 | 86 | 86.7 | 86.7 | 86 | 86.7 | 86.7 | 0.75 | 0.75 | 6.7 | 3.9 | 5.5 | 5.5 | 36.85 | 21.45 | 29.7 | 29.7 | 1.5 | 1.5 | 44.55 | 44.55 | 2.3 | 2.3 | 68.31 | 68.31 | 0.0177 | 53 dB(A) | 6306 2Z C3 | 6306 2Z C3 | Service life lubrication | Drive-End | A (half-key) | CW or CCW | RAL 5010 (Gentian Blue) | Aluminium | Cast iron |  |  | M25 (1x), M20 (1x) | To right | Ø28 x 60 mm | 8 x 7 x 50 mm | M10 | 2.2 | 1.8 | 1.69 | 1.26 | 2.2 | Inclusive PTC 140°C | Brake under steel cover | 1311MPA2435ALH3 | TD-221 | BV-204 | CV-104 | EN | Brake (IC410) | H2SP 112 | 60 Nm | No | 400 V AC | 207 V DC | B2-1P-600
Datasheet EN 3SIEK 112M6A-HS-U B14A (3kW-400.690V-50Hz) | 1311MPA6635ALH3 | Cantoni Motor | 3-phase motor | 3-fase (standard) | IE3 | IE3 Premium Efficiency | 3SIE 112M6A-HS-U | Nee | 3SIEK 112M6A-HS-U (60 Nm) | 3SIEK 112M6A-HS-U | 112 | 3 | 6 | B14A | B14 (IM 3601) or derivatives | B14A flange | F (155°C) temperature rise-class B (max. 80K) | S1 (continuous) | -20 to +40°C | ≤ 1000 m.a.s.l. | 1 | IC410 (TENV) | IP55 | No | 56.6 | 400 | 690 | 50 | ∆ | Y | 3 | 3 | 960 | 960 | 86 | 86.7 | 86.7 | 86 | 86.7 | 86.7 | 0.75 | 0.75 | 6.7 | 3.9 | 5.5 | 5.5 | 36.85 | 21.45 | 29.7 | 29.7 | 1.5 | 1.5 | 44.55 | 44.55 | 2.3 | 2.3 | 68.31 | 68.31 | 0.0177 | 53 dB(A) | 6306 2Z C3 | 6306 2Z C3 | Service life lubrication | Drive-End | A (half-key) | CW or CCW | RAL 5010 (Gentian Blue) | Aluminium | Cast iron |  |  | M25 (1x), M20 (1x) | To right | Ø28 x 60 mm | 8 x 7 x 50 mm | M10 | 2.2 | 1.8 | 1.69 | 1.26 | 2.2 | Inclusive PTC 140°C | Brake under steel cover | 1311MPA2635ALH3 | TD-221 | BV-204 | CV-104 | EN | Brake (IC410) | H2SP 112 | 60 Nm | No | 400 V AC | 207 V DC | B2-1P-600
Datasheet EN 3SIEK 112M6A-HS-U B14B (3kW-400.690V-50Hz) | 1311MPA6835ALH3 | Cantoni Motor | 3-phase motor | 3-fase (standard) | IE3 | IE3 Premium Efficiency | 3SIE 112M6A-HS-U | Nee | 3SIEK 112M6A-HS-U (60 Nm) | 3SIEK 112M6A-HS-U | 112 | 3 | 6 | B14B | B14 (IM 3601) or derivatives | B14B flange | F (155°C) temperature rise-class B (max. 80K) | S1 (continuous) | -20 to +40°C | ≤ 1000 m.a.s.l. | 1 | IC410 (TENV) | IP55 | No | 57.6 | 400 | 690 | 50 | ∆ | Y | 3 | 3 | 960 | 960 | 86 | 86.7 | 86.7 | 86 | 86.7 | 86.7 | 0.75 | 0.75 | 6.7 | 3.9 | 5.5 | 5.5 | 36.85 | 21.45 | 29.7 | 29.7 | 1.5 | 1.5 | 44.55 | 44.55 | 2.3 | 2.3 | 68.31 | 68.31 | 0.0177 | 53 dB(A) | 6306 2Z C3 | 6306 2Z C3 | Service life lubrication | Drive-End | A (half-key) | CW or CCW | RAL 5010 (Gentian Blue) | Aluminium | Cast iron |  |  | M25 (1x), M20 (1x) | To right | Ø28 x 60 mm | 8 x 7 x 50 mm | M10 | 2.2 | 1.8 | 1.69 | 1.26 | 2.2 | Inclusive PTC 140°C | Brake under steel cover | 1311MPA2835ALH3 | TD-221 | BV-204 | CV-104 | EN | Brake (IC410) | H2SP 112 | 60 Nm | No | 400 V AC | 207 V DC | B2-1P-600
Datasheet EN 3SIEL 112M6A-HS-U B35s (3kW-400.690V-50Hz) | 1311MPA6D35ALH3 | Cantoni Motor | 3-phase motor | 3-fase (standard) | IE3 | IE3 Premium Efficiency | 3SIE 112M6A-HS-U | Nee | 3SIEL 112M6A-HS-U (60 Nm) | 3SIEL 112M6A-HS-U | 112 | 3 | 6 | B3/B5s | B35 (IM 2001) or derivatives | Feet and B5s flange | F (155°C) temperature rise-class B (max. 80K) | S1 (continuous) | -20 to +40°C | ≤ 1000 m.a.s.l. | 1 | IC410 (TENV) | IP55 | No | 57.6 | 400 | 690 | 50 | ∆ | Y | 3 | 3 | 960 | 960 | 86 | 86.7 | 86.7 | 86 | 86.7 | 86.7 | 0.75 | 0.75 | 6.7 | 3.9 | 5.5 | 5.5 | 36.85 | 21.45 | 29.7 | 29.7 | 1.5 | 1.5 | 44.55 | 44.55 | 2.3 | 2.3 | 68.31 | 68.31 | 0.0177 | 53 dB(A) | 6306 2Z C3 | 6306 2Z C3 | Service life lubrication | Drive-End | A (half-key) | CW or CCW | RAL 5010 (Gentian Blue) | Aluminium | Cast iron | Aluminium (screwed) | Top | M25 (1x), M20 (1x) | To right | Ø28 x 60 mm | 8 x 7 x 50 mm | M10 | 2.2 | 1.8 | 1.69 | 1.26 | 2.2 | Inclusive PTC 140°C | Brake under steel cover | 1311MPA2D35ALH3 | TD-221 | BV-204 | CV-104 | EN | Brake (IC410) | H2SP 112 | 60 Nm | No | 400 V AC | 207 V DC | B2-1P-600
Datasheet EN 3SIEK 112M6A-HS-U B5s (3kW-400.690V-50Hz) | 1311MPA6E35ALH3 | Cantoni Motor | 3-phase motor | 3-fase (standard) | IE3 | IE3 Premium Efficiency | 3SIE 112M6A-HS-U | Nee | 3SIEK 112M6A-HS-U (60 Nm) | 3SIEK 112M6A-HS-U | 112 | 3 | 6 | B5s | B5 (IM 3001) or derivatives | B5s flange | F (155°C) temperature rise-class B (max. 80K) | S1 (continuous) | -20 to +40°C | ≤ 1000 m.a.s.l. | 1 | IC410 (TENV) | IP55 | No | 57.6 | 400 | 690 | 50 | ∆ | Y | 3 | 3 | 960 | 960 | 86 | 86.7 | 86.7 | 86 | 86.7 | 86.7 | 0.75 | 0.75 | 6.7 | 3.9 | 5.5 | 5.5 | 36.85 | 21.45 | 29.7 | 29.7 | 1.5 | 1.5 | 44.55 | 44.55 | 2.3 | 2.3 | 68.31 | 68.31 | 0.0177 | 53 dB(A) | 6306 2Z C3 | 6306 2Z C3 | Service life lubrication | Drive-End | A (half-key) | CW or CCW | RAL 5010 (Gentian Blue) | Aluminium | Cast iron |  |  | M25 (1x), M20 (1x) | To right | Ø28 x 60 mm | 8 x 7 x 50 mm | M10 | 2.2 | 1.8 | 1.69 | 1.26 | 2.2 | Inclusive PTC 140°C | Brake under steel cover | 1311MPA2E35ALH3 | TD-221 | BV-204 | CV-104 | EN | Brake (IC410) | H2SP 112 | 60 Nm | No | 400 V AC | 207 V DC | B2-1P-600
Datasheet EN 3SIE 112M2B-HS-U B3 (7,5kW-400.690V-50Hz) | 1311MPB2035ALH3 | Cantoni Motor | 3-phase motor | 3-fase (standard) | IE3 | IE3 Premium Efficiency | 3SIE 112M2B-HS-U | Ja | 3SIE 112M2B-HS-U (60 Nm) | 3SIE 112M2B-HS-U | 112 | 7.5 | 2 | B3 | B3 (IM 1001) or derivatives | Feet | F (155°C) temperature rise-class B (max. 80K) | S1 (continuous) | -20 to +40°C | ≤ 1000 m.a.s.l. | 1 | IC410 (TENV) | IP55 | No | 68.4 | 400 | 690 | 50 | ∆ | Y | 7.5 | 7.5 | 2930 | 2930 | 90.9 | 91.1 | 90.1 | 90.9 | 91.1 | 90.1 | 0.87 | 0.87 | 13.8 | 8 | 8.4 | 8.4 | 115.92 | 67.2 | 24.4 | 24.4 | 2.5 | 2.5 | 61 | 61 | 3.5 | 3.5 | 85.4 | 85.4 | 0.0075 | 61 dB(A) | 6306 2Z C3 | 6306 2Z C3 | Service life lubrication | Drive-End | A (half-key) | CW or CCW | RAL 5010 (Gentian Blue) | Aluminium | Cast iron | Aluminium (screwed) | Top | M25 (1x), M20 (1x) | To right | Ø28 x 60 mm | 8 x 7 x 50 mm | M10 | 1.56 | 1.22 | 1.23 | 0.84 | 1.6 | Inclusive PTC 140°C | Brake under steel cover | 1311MPB2035ALH3 | TD-221 | BV-204 | CV-104 | EN | Brake (IC410) | H2SP 112 | 60 Nm | No | 400 V AC | 207 V DC | B2-1P-600
Datasheet EN 3SIEL 112M2B-HS-U B35 (7,5kW-400.690V-50Hz) | 1311MPB2135ALH3 | Cantoni Motor | 3-phase motor | 3-fase (standard) | IE3 | IE3 Premium Efficiency | 3SIE 112M2B-HS-U | Nee | 3SIEL 112M2B-HS-U (60 Nm) | 3SIEL 112M2B-HS-U | 112 | 7.5 | 2 | B3/B5 | B35 (IM 2001) or derivatives | Feet and B5 flange | F (155°C) temperature rise-class B (max. 80K) | S1 (continuous) | -20 to +40°C | ≤ 1000 m.a.s.l. | 1 | IC410 (TENV) | IP55 | No | 71.1 | 400 | 690 | 50 | ∆ | Y | 7.5 | 7.5 | 2930 | 2930 | 90.9 | 91.1 | 90.1 | 90.9 | 91.1 | 90.1 | 0.87 | 0.87 | 13.8 | 8 | 8.4 | 8.4 | 115.92 | 67.2 | 24.4 | 24.4 | 2.5 | 2.5 | 61 | 61 | 3.5 | 3.5 | 85.4 | 85.4 | 0.0075 | 61 dB(A) | 6306 2Z C3 | 6306 2Z C3 | Service life lubrication | Drive-End | A (half-key) | CW or CCW | RAL 5010 (Gentian Blue) | Aluminium | Cast iron | Aluminium (screwed) | Top | M25 (1x), M20 (1x) | To right | Ø28 x 60 mm | 8 x 7 x 50 mm | M10 | 1.56 | 1.22 | 1.23 | 0.84 | 1.6 | Inclusive PTC 140°C | Brake under steel cover | 1311MPB2135ALH3 | TD-221 | BV-204 | CV-104 | EN | Brake (IC410) | H2SP 112 | 60 Nm | No | 400 V AC | 207 V DC | B2-1P-600
Datasheet EN 3SIEL 112M2B-HS-U B34A (7,5kW-400.690V-50Hz) | 1311MPB2235ALH3 | Cantoni Motor | 3-phase motor | 3-fase (standard) | IE3 | IE3 Premium Efficiency | 3SIE 112M2B-HS-U | Nee | 3SIEL 112M2B-HS-U (60 Nm) | 3SIEL 112M2B-HS-U | 112 | 7.5 | 2 | B3/B14A | B34 (IM 2101) or derivatives | Feet and B14A flange | F (155°C) temperature rise-class B (max. 80K) | S1 (continuous) | -20 to +40°C | ≤ 1000 m.a.s.l. | 1 | IC410 (TENV) | IP55 | No | 69.6 | 400 | 690 | 50 | ∆ | Y | 7.5 | 7.5 | 2930 | 2930 | 90.9 | 91.1 | 90.1 | 90.9 | 91.1 | 90.1 | 0.87 | 0.87 | 13.8 | 8 | 8.4 | 8.4 | 115.92 | 67.2 | 24.4 | 24.4 | 2.5 | 2.5 | 61 | 61 | 3.5 | 3.5 | 85.4 | 85.4 | 0.0075 | 61 dB(A) | 6306 2Z C3 | 6306 2Z C3 | Service life lubrication | Drive-End | A (half-key) | CW or CCW | RAL 5010 (Gentian Blue) | Aluminium | Cast iron | Aluminium (screwed) | Top | M25 (1x), M20 (1x) | To right | Ø28 x 60 mm | 8 x 7 x 50 mm | M10 | 1.56 | 1.22 | 1.23 | 0.84 | 1.6 | Inclusive PTC 140°C | Brake under steel cover | 1311MPB2235ALH3 | TD-221 | BV-204 | CV-104 | EN | Brake (IC410) | H2SP 112 | 60 Nm | No | 400 V AC | 207 V DC | B2-1P-600
Datasheet EN 3SIEL 112M2B-HS-U B34B (7,5kW-400.690V-50Hz) | 1311MPB2335ALH3 | Cantoni Motor | 3-phase motor | 3-fase (standard) | IE3 | IE3 Premium Efficiency | 3SIE 112M2B-HS-U | Nee | 3SIEL 112M2B-HS-U (60 Nm) | 3SIEL 112M2B-HS-U | 112 | 7.5 | 2 | B3/B14B | B34 (IM 2101) or derivatives | Feet and B14B flange | F (155°C) temperature rise-class B (max. 80K) | S1 (continuous) | -20 to +40°C | ≤ 1000 m.a.s.l. | 1 | IC410 (TENV) | IP55 | No | 70.6 | 400 | 690 | 50 | ∆ | Y | 7.5 | 7.5 | 2930 | 2930 | 90.9 | 91.1 | 90.1 | 90.9 | 91.1 | 90.1 | 0.87 | 0.87 | 13.8 | 8 | 8.4 | 8.4 | 115.92 | 67.2 | 24.4 | 24.4 | 2.5 | 2.5 | 61 | 61 | 3.5 | 3.5 | 85.4 | 85.4 | 0.0075 | 61 dB(A) | 6306 2Z C3 | 6306 2Z C3 | Service life lubrication | Drive-End | A (half-key) | CW or CCW | RAL 5010 (Gentian Blue) | Aluminium | Cast iron | Aluminium (screwed) | Top | M25 (1x), M20 (1x) | To right | Ø28 x 60 mm | 8 x 7 x 50 mm | M10 | 1.56 | 1.22 | 1.23 | 0.84 | 1.6 | Inclusive PTC 140°C | Brake under steel cover | 1311MPB2335ALH3 | TD-221 | BV-204 | CV-104 | EN | Brake (IC410) | H2SP 112 | 60 Nm | No | 400 V AC | 207 V DC | B2-1P-600
Datasheet EN 3SIEK 112M2B-HS-U B5 (7,5kW-400.690V-50Hz) | 1311MPB2435ALH3 | Cantoni Motor | 3-phase motor | 3-fase (standard) | IE3 | IE3 Premium Efficiency | 3SIE 112M2B-HS-U | Nee | 3SIEK 112M2B-HS-U (60 Nm) | 3SIEK 112M2B-HS-U | 112 | 7.5 | 2 | B5 | B5 (IM 3001) or derivatives | B5 flange | F (155°C) temperature rise-class B (max. 80K) | S1 (continuous) | -20 to +40°C | ≤ 1000 m.a.s.l. | 1 | IC410 (TENV) | IP55 | No | 71.1 | 400 | 690 | 50 | ∆ | Y | 7.5 | 7.5 | 2930 | 2930 | 90.9 | 91.1 | 90.1 | 90.9 | 91.1 | 90.1 | 0.87 | 0.87 | 13.8 | 8 | 8.4 | 8.4 | 115.92 | 67.2 | 24.4 | 24.4 | 2.5 | 2.5 | 61 | 61 | 3.5 | 3.5 | 85.4 | 85.4 | 0.0075 | 61 dB(A) | 6306 2Z C3 | 6306 2Z C3 | Service life lubrication | Drive-End | A (half-key) | CW or CCW | RAL 5010 (Gentian Blue) | Aluminium | Cast iron |  |  | M25 (1x), M20 (1x) | To right | Ø28 x 60 mm | 8 x 7 x 50 mm | M10 | 1.56 | 1.22 | 1.23 | 0.84 | 1.6 | Inclusive PTC 140°C | Brake under steel cover | 1311MPB2435ALH3 | TD-221 | BV-204 | CV-104 | EN | Brake (IC410) | H2SP 112 | 60 Nm | No | 400 V AC | 207 V DC | B2-1P-600
Datasheet EN 3SIEK 112M2B-HS-U B14A (7,5kW-400.690V-50Hz) | 1311MPB2635ALH3 | Cantoni Motor | 3-phase motor | 3-fase (standard) | IE3 | IE3 Premium Efficiency | 3SIE 112M2B-HS-U | Nee | 3SIEK 112M2B-HS-U (60 Nm) | 3SIEK 112M2B-HS-U | 112 | 7.5 | 2 | B14A | B14 (IM 3601) or derivatives | B14A flange | F (155°C) temperature rise-class B (max. 80K) | S1 (continuous) | -20 to +40°C | ≤ 1000 m.a.s.l. | 1 | IC410 (TENV) | IP55 | No | 69.6 | 400 | 690 | 50 | ∆ | Y | 7.5 | 7.5 | 2930 | 2930 | 90.9 | 91.1 | 90.1 | 90.9 | 91.1 | 90.1 | 0.87 | 0.87 | 13.8 | 8 | 8.4 | 8.4 | 115.92 | 67.2 | 24.4 | 24.4 | 2.5 | 2.5 | 61 | 61 | 3.5 | 3.5 | 85.4 | 85.4 | 0.0075 | 61 dB(A) | 6306 2Z C3 | 6306 2Z C3 | Service life lubrication | Drive-End | A (half-key) | CW or CCW | RAL 5010 (Gentian Blue) | Aluminium | Cast iron |  |  | M25 (1x), M20 (1x) | To right | Ø28 x 60 mm | 8 x 7 x 50 mm | M10 | 1.56 | 1.22 | 1.23 | 0.84 | 1.6 | Inclusive PTC 140°C | Brake under steel cover | 1311MPB2635ALH3 | TD-221 | BV-204 | CV-104 | EN | Brake (IC410) | H2SP 112 | 60 Nm | No | 400 V AC | 207 V DC | B2-1P-600
Datasheet EN 3SIEK 112M2B-HS-U B14B (7,5kW-400.690V-50Hz) | 1311MPB2835ALH3 | Cantoni Motor | 3-phase motor | 3-fase (standard) | IE3 | IE3 Premium Efficiency | 3SIE 112M2B-HS-U | Nee | 3SIEK 112M2B-HS-U (60 Nm) | 3SIEK 112M2B-HS-U | 112 | 7.5 | 2 | B14B | B14 (IM 3601) or derivatives | B14B flange | F (155°C) temperature rise-class B (max. 80K) | S1 (continuous) | -20 to +40°C | ≤ 1000 m.a.s.l. | 1 | IC410 (TENV) | IP55 | No | 70.6 | 400 | 690 | 50 | ∆ | Y | 7.5 | 7.5 | 2930 | 2930 | 90.9 | 91.1 | 90.1 | 90.9 | 91.1 | 90.1 | 0.87 | 0.87 | 13.8 | 8 | 8.4 | 8.4 | 115.92 | 67.2 | 24.4 | 24.4 | 2.5 | 2.5 | 61 | 61 | 3.5 | 3.5 | 85.4 | 85.4 | 0.0075 | 61 dB(A) | 6306 2Z C3 | 6306 2Z C3 | Service life lubrication | Drive-End | A (half-key) | CW or CCW | RAL 5010 (Gentian Blue) | Aluminium | Cast iron |  |  | M25 (1x), M20 (1x) | To right | Ø28 x 60 mm | 8 x 7 x 50 mm | M10 | 1.56 | 1.22 | 1.23 | 0.84 | 1.6 | Inclusive PTC 140°C | Brake under steel cover | 1311MPB2835ALH3 | TD-221 | BV-204 | CV-104 | EN | Brake (IC410) | H2SP 112 | 60 Nm | No | 400 V AC | 207 V DC | B2-1P-600
Datasheet EN 3SIEL 112M2B-HS-U B35s (7,5kW-400.690V-50Hz) | 1311MPB2D35ALH3 | Cantoni Motor | 3-phase motor | 3-fase (standard) | IE3 | IE3 Premium Efficiency | 3SIE 112M2B-HS-U | Nee | 3SIEL 112M2B-HS-U (60 Nm) | 3SIEL 112M2B-HS-U | 112 | 7.5 | 2 | B3/B5s | B35 (IM 2001) or derivatives | Feet and B5s flange | F (155°C) temperature rise-class B (max. 80K) | S1 (continuous) | -20 to +40°C | ≤ 1000 m.a.s.l. | 1 | IC410 (TENV) | IP55 | No | 70.6 | 400 | 690 | 50 | ∆ | Y | 7.5 | 7.5 | 2930 | 2930 | 90.9 | 91.1 | 90.1 | 90.9 | 91.1 | 90.1 | 0.87 | 0.87 | 13.8 | 8 | 8.4 | 8.4 | 115.92 | 67.2 | 24.4 | 24.4 | 2.5 | 2.5 | 61 | 61 | 3.5 | 3.5 | 85.4 | 85.4 | 0.0075 | 61 dB(A) | 6306 2Z C3 | 6306 2Z C3 | Service life lubrication | Drive-End | A (half-key) | CW or CCW | RAL 5010 (Gentian Blue) | Aluminium | Cast iron | Aluminium (screwed) | Top | M25 (1x), M20 (1x) | To right | Ø28 x 60 mm | 8 x 7 x 50 mm | M10 | 1.56 | 1.22 | 1.23 | 0.84 | 1.6 | Inclusive PTC 140°C | Brake under steel cover | 1311MPB2D35ALH3 | TD-221 | BV-204 | CV-104 | EN | Brake (IC410) | H2SP 112 | 60 Nm | No | 400 V AC | 207 V DC | B2-1P-600
Datasheet EN 3SIEK 112M2B-HS-U B5s (7,5kW-400.690V-50Hz) | 1311MPB2E35ALH3 | Cantoni Motor | 3-phase motor | 3-fase (standard) | IE3 | IE3 Premium Efficiency | 3SIE 112M2B-HS-U | Nee | 3SIEK 112M2B-HS-U (60 Nm) | 3SIEK 112M2B-HS-U | 112 | 7.5 | 2 | B5s | B5 (IM 3001) or derivatives | B5s flange | F (155°C) temperature rise-class B (max. 80K) | S1 (continuous) | -20 to +40°C | ≤ 1000 m.a.s.l. | 1 | IC410 (TENV) | IP55 | No | 70.6 | 400 | 690 | 50 | ∆ | Y | 7.5 | 7.5 | 2930 | 2930 | 90.9 | 91.1 | 90.1 | 90.9 | 91.1 | 90.1 | 0.87 | 0.87 | 13.8 | 8 | 8.4 | 8.4 | 115.92 | 67.2 | 24.4 | 24.4 | 2.5 | 2.5 | 61 | 61 | 3.5 | 3.5 | 85.4 | 85.4 | 0.0075 | 61 dB(A) | 6306 2Z C3 | 6306 2Z C3 | Service life lubrication | Drive-End | A (half-key) | CW or CCW | RAL 5010 (Gentian Blue) | Aluminium | Cast iron |  |  | M25 (1x), M20 (1x) | To right | Ø28 x 60 mm | 8 x 7 x 50 mm | M10 | 1.56 | 1.22 | 1.23 | 0.84 | 1.6 | Inclusive PTC 140°C | Brake under steel cover | 1311MPB2E35ALH3 | TD-221 | BV-204 | CV-104 | EN | Brake (IC410) | H2SP 112 | 60 Nm | No | 400 V AC | 207 V DC | B2-1P-600
Datasheet EN 3SIE 112M2-HS-U B3 (4kW-400.690V-50Hz) | 1311M002035ANH3 | Cantoni Motor | 3-phase motor | 3-fase (standard) | IE3 | IE3 Premium Efficiency | 3SIE 112M2-HS-U | Ja | 3SIE 112M2-HS-U (80 Nm) | 3SIE 112M2-HS-U | 112 | 4 | 2 | B3 | B3 (IM 1001) or derivatives | Feet | F (155°C) temperature rise-class B (max. 80K) | S1 (continuous) | -20 to +40°C | ≤ 1000 m.a.s.l. | 1 | IC410 (TENV) | IP55 | No | 58.9 | 400 | 690 | 50 | ∆ | Y | 4 | 4 | 2925 | 2925 | 88.7 | 89 | 88.1 | 88.7 | 89 | 88.1 | 0.89 | 0.89 | 7.4 | 4.29 | 8.4 | 8.4 | 62.16 | 36.036 | 13 | 13 | 2.3 | 2.3 | 29.9 | 29.9 | 3.2 | 3.2 | 41.6 | 41.6 | 0.0075 | 61 dB(A) | 6306 2Z C3 | 6306 2Z C3 | Service life lubrication | Drive-End | A (half-key) | CW or CCW | RAL 5010 (Gentian Blue) | Aluminium | Cast iron | Aluminium (screwed) | Top | M25 (1x), M20 (1x) | To right | Ø28 x 60 mm | 8 x 7 x 50 mm | M10 | 1.56 | 1.22 | 1.23 | 0.84 | 1.6 | Inclusive PTC 140°C | Brake under steel cover | 1311M002035ALH3 | TD-221 | BV-204 | CV-104 | EN | Brake (IC410) | H2SP 132 | 80 Nm | No | 400 V AC | 207 V DC | B2-1P-600
Datasheet EN 3SIEL 112M2-HS-U B35 (4kW-400.690V-50Hz) | 1311M002135ANH3 | Cantoni Motor | 3-phase motor | 3-fase (standard) | IE3 | IE3 Premium Efficiency | 3SIE 112M2-HS-U | Nee | 3SIEL 112M2-HS-U (80 Nm) | 3SIEL 112M2-HS-U | 112 | 4 | 2 | B3/B5 | B35 (IM 2001) or derivatives | Feet and B5 flange | F (155°C) temperature rise-class B (max. 80K) | S1 (continuous) | -20 to +40°C | ≤ 1000 m.a.s.l. | 1 | IC410 (TENV) | IP55 | No | 61.6 | 400 | 690 | 50 | ∆ | Y | 4 | 4 | 2925 | 2925 | 88.7 | 89 | 88.1 | 88.7 | 89 | 88.1 | 0.89 | 0.89 | 7.4 | 4.29 | 8.4 | 8.4 | 62.16 | 36.036 | 13 | 13 | 2.3 | 2.3 | 29.9 | 29.9 | 3.2 | 3.2 | 41.6 | 41.6 | 0.0075 | 61 dB(A) | 6306 2Z C3 | 6306 2Z C3 | Service life lubrication | Drive-End | A (half-key) | CW or CCW | RAL 5010 (Gentian Blue) | Aluminium | Cast iron | Aluminium (screwed) | Top | M25 (1x), M20 (1x) | To right | Ø28 x 60 mm | 8 x 7 x 50 mm | M10 | 1.56 | 1.22 | 1.23 | 0.84 | 1.6 | Inclusive PTC 140°C | Brake under steel cover | 1311M002135ALH3 | TD-221 | BV-204 | CV-104 | EN | Brake (IC410) | H2SP 132 | 80 Nm | No | 400 V AC | 207 V DC | B2-1P-600
Datasheet EN 3SIEL 112M2-HS-U B34A (4kW-400.690V-50Hz) | 1311M002235ANH3 | Cantoni Motor | 3-phase motor | 3-fase (standard) | IE3 | IE3 Premium Efficiency | 3SIE 112M2-HS-U | Nee | 3SIEL 112M2-HS-U (80 Nm) | 3SIEL 112M2-HS-U | 112 | 4 | 2 | B3/B14A | B34 (IM 2101) or derivatives | Feet and B14A flange | F (155°C) temperature rise-class B (max. 80K) | S1 (continuous) | -20 to +40°C | ≤ 1000 m.a.s.l. | 1 | IC410 (TENV) | IP55 | No | 60.1 | 400 | 690 | 50 | ∆ | Y | 4 | 4 | 2925 | 2925 | 88.7 | 89 | 88.1 | 88.7 | 89 | 88.1 | 0.89 | 0.89 | 7.4 | 4.29 | 8.4 | 8.4 | 62.16 | 36.036 | 13 | 13 | 2.3 | 2.3 | 29.9 | 29.9 | 3.2 | 3.2 | 41.6 | 41.6 | 0.0075 | 61 dB(A) | 6306 2Z C3 | 6306 2Z C3 | Service life lubrication | Drive-End | A (half-key) | CW or CCW | RAL 5010 (Gentian Blue) | Aluminium | Cast iron | Aluminium (screwed) | Top | M25 (1x), M20 (1x) | To right | Ø28 x 60 mm | 8 x 7 x 50 mm | M10 | 1.56 | 1.22 | 1.23 | 0.84 | 1.6 | Inclusive PTC 140°C | Brake under steel cover | 1311M002235ALH3 | TD-221 | BV-204 | CV-104 | EN | Brake (IC410) | H2SP 132 | 80 Nm | No | 400 V AC | 207 V DC | B2-1P-600
Datasheet EN 3SIEL 112M2-HS-U B34B (4kW-400.690V-50Hz) | 1311M002335ANH3 | Cantoni Motor | 3-phase motor | 3-fase (standard) | IE3 | IE3 Premium Efficiency | 3SIE 112M2-HS-U | Nee | 3SIEL 112M2-HS-U (80 Nm) | 3SIEL 112M2-HS-U | 112 | 4 | 2 | B3/B14B | B34 (IM 2101) or derivatives | Feet and B14B flange | F (155°C) temperature rise-class B (max. 80K) | S1 (continuous) | -20 to +40°C | ≤ 1000 m.a.s.l. | 1 | IC410 (TENV) | IP55 | No | 61.1 | 400 | 690 | 50 | ∆ | Y | 4 | 4 | 2925 | 2925 | 88.7 | 89 | 88.1 | 88.7 | 89 | 88.1 | 0.89 | 0.89 | 7.4 | 4.29 | 8.4 | 8.4 | 62.16 | 36.036 | 13 | 13 | 2.3 | 2.3 | 29.9 | 29.9 | 3.2 | 3.2 | 41.6 | 41.6 | 0.0075 | 61 dB(A) | 6306 2Z C3 | 6306 2Z C3 | Service life lubrication | Drive-End | A (half-key) | CW or CCW | RAL 5010 (Gentian Blue) | Aluminium | Cast iron | Aluminium (screwed) | Top | M25 (1x), M20 (1x) | To right | Ø28 x 60 mm | 8 x 7 x 50 mm | M10 | 1.56 | 1.22 | 1.23 | 0.84 | 1.6 | Inclusive PTC 140°C | Brake under steel cover | 1311M002335ALH3 | TD-221 | BV-204 | CV-104 | EN | Brake (IC410) | H2SP 132 | 80 Nm | No | 400 V AC | 207 V DC | B2-1P-600
Datasheet EN 3SIEK 112M2-HS-U B5 (4kW-400.690V-50Hz) | 1311M002435ANH3 | Cantoni Motor | 3-phase motor | 3-fase (standard) | IE3 | IE3 Premium Efficiency | 3SIE 112M2-HS-U | Nee | 3SIEK 112M2-HS-U (80 Nm) | 3SIEK 112M2-HS-U | 112 | 4 | 2 | B5 | B5 (IM 3001) or derivatives | B5 flange | F (155°C) temperature rise-class B (max. 80K) | S1 (continuous) | -20 to +40°C | ≤ 1000 m.a.s.l. | 1 | IC410 (TENV) | IP55 | No | 61.6 | 400 | 690 | 50 | ∆ | Y | 4 | 4 | 2925 | 2925 | 88.7 | 89 | 88.1 | 88.7 | 89 | 88.1 | 0.89 | 0.89 | 7.4 | 4.29 | 8.4 | 8.4 | 62.16 | 36.036 | 13 | 13 | 2.3 | 2.3 | 29.9 | 29.9 | 3.2 | 3.2 | 41.6 | 41.6 | 0.0075 | 61 dB(A) | 6306 2Z C3 | 6306 2Z C3 | Service life lubrication | Drive-End | A (half-key) | CW or CCW | RAL 5010 (Gentian Blue) | Aluminium | Cast iron |  |  | M25 (1x), M20 (1x) | To right | Ø28 x 60 mm | 8 x 7 x 50 mm | M10 | 1.56 | 1.22 | 1.23 | 0.84 | 1.6 | Inclusive PTC 140°C | Brake under steel cover | 1311M002435ALH3 | TD-221 | BV-204 | CV-104 | EN | Brake (IC410) | H2SP 132 | 80 Nm | No | 400 V AC | 207 V DC | B2-1P-600
Datasheet EN 3SIEK 112M2-HS-U B14A (4kW-400.690V-50Hz) | 1311M002635ANH3 | Cantoni Motor | 3-phase motor | 3-fase (standard) | IE3 | IE3 Premium Efficiency | 3SIE 112M2-HS-U | Nee | 3SIEK 112M2-HS-U (80 Nm) | 3SIEK 112M2-HS-U | 112 | 4 | 2 | B14A | B14 (IM 3601) or derivatives | B14A flange | F (155°C) temperature rise-class B (max. 80K) | S1 (continuous) | -20 to +40°C | ≤ 1000 m.a.s.l. | 1 | IC410 (TENV) | IP55 | No | 60.1 | 400 | 690 | 50 | ∆ | Y | 4 | 4 | 2925 | 2925 | 88.7 | 89 | 88.1 | 88.7 | 89 | 88.1 | 0.89 | 0.89 | 7.4 | 4.29 | 8.4 | 8.4 | 62.16 | 36.036 | 13 | 13 | 2.3 | 2.3 | 29.9 | 29.9 | 3.2 | 3.2 | 41.6 | 41.6 | 0.0075 | 61 dB(A) | 6306 2Z C3 | 6306 2Z C3 | Service life lubrication | Drive-End | A (half-key) | CW or CCW | RAL 5010 (Gentian Blue) | Aluminium | Cast iron |  |  | M25 (1x), M20 (1x) | To right | Ø28 x 60 mm | 8 x 7 x 50 mm | M10 | 1.56 | 1.22 | 1.23 | 0.84 | 1.6 | Inclusive PTC 140°C | Brake under steel cover | 1311M002635ALH3 | TD-221 | BV-204 | CV-104 | EN | Brake (IC410) | H2SP 132 | 80 Nm | No | 400 V AC | 207 V DC | B2-1P-600
Datasheet EN 3SIEK 112M2-HS-U B14B (4kW-400.690V-50Hz) | 1311M002835ANH3 | Cantoni Motor | 3-phase motor | 3-fase (standard) | IE3 | IE3 Premium Efficiency | 3SIE 112M2-HS-U | Nee | 3SIEK 112M2-HS-U (80 Nm) | 3SIEK 112M2-HS-U | 112 | 4 | 2 | B14B | B14 (IM 3601) or derivatives | B14B flange | F (155°C) temperature rise-class B (max. 80K) | S1 (continuous) | -20 to +40°C | ≤ 1000 m.a.s.l. | 1 | IC410 (TENV) | IP55 | No | 61.1 | 400 | 690 | 50 | ∆ | Y | 4 | 4 | 2925 | 2925 | 88.7 | 89 | 88.1 | 88.7 | 89 | 88.1 | 0.89 | 0.89 | 7.4 | 4.29 | 8.4 | 8.4 | 62.16 | 36.036 | 13 | 13 | 2.3 | 2.3 | 29.9 | 29.9 | 3.2 | 3.2 | 41.6 | 41.6 | 0.0075 | 61 dB(A) | 6306 2Z C3 | 6306 2Z C3 | Service life lubrication | Drive-End | A (half-key) | CW or CCW | RAL 5010 (Gentian Blue) | Aluminium | Cast iron |  |  | M25 (1x), M20 (1x) | To right | Ø28 x 60 mm | 8 x 7 x 50 mm | M10 | 1.56 | 1.22 | 1.23 | 0.84 | 1.6 | Inclusive PTC 140°C | Brake under steel cover | 1311M002835ALH3 | TD-221 | BV-204 | CV-104 | EN | Brake (IC410) | H2SP 132 | 80 Nm | No | 400 V AC | 207 V DC | B2-1P-600
Datasheet EN 3SIEL 112M2-HS-U B35s (4kW-400.690V-50Hz) | 1311M002D35ANH3 | Cantoni Motor | 3-phase motor | 3-fase (standard) | IE3 | IE3 Premium Efficiency | 3SIE 112M2-HS-U | Nee | 3SIEL 112M2-HS-U (80 Nm) | 3SIEL 112M2-HS-U | 112 | 4 | 2 | B3/B5s | B35 (IM 2001) or derivatives | Feet and B5s flange | F (155°C) temperature rise-class B (max. 80K) | S1 (continuous) | -20 to +40°C | ≤ 1000 m.a.s.l. | 1 | IC410 (TENV) | IP55 | No | 61.1 | 400 | 690 | 50 | ∆ | Y | 4 | 4 | 2925 | 2925 | 88.7 | 89 | 88.1 | 88.7 | 89 | 88.1 | 0.89 | 0.89 | 7.4 | 4.29 | 8.4 | 8.4 | 62.16 | 36.036 | 13 | 13 | 2.3 | 2.3 | 29.9 | 29.9 | 3.2 | 3.2 | 41.6 | 41.6 | 0.0075 | 61 dB(A) | 6306 2Z C3 | 6306 2Z C3 | Service life lubrication | Drive-End | A (half-key) | CW or CCW | RAL 5010 (Gentian Blue) | Aluminium | Cast iron | Aluminium (screwed) | Top | M25 (1x), M20 (1x) | To right | Ø28 x 60 mm | 8 x 7 x 50 mm | M10 | 1.56 | 1.22 | 1.23 | 0.84 | 1.6 | Inclusive PTC 140°C | Brake under steel cover | 1311M002D35ALH3 | TD-221 | BV-204 | CV-104 | EN | Brake (IC410) | H2SP 132 | 80 Nm | No | 400 V AC | 207 V DC | B2-1P-600
Datasheet EN 3SIEK 112M2-HS-U B5s (4kW-400.690V-50Hz) | 1311M002E35ANH3 | Cantoni Motor | 3-phase motor | 3-fase (standard) | IE3 | IE3 Premium Efficiency | 3SIE 112M2-HS-U | Nee | 3SIEK 112M2-HS-U (80 Nm) | 3SIEK 112M2-HS-U | 112 | 4 | 2 | B5s | B5 (IM 3001) or derivatives | B5s flange | F (155°C) temperature rise-class B (max. 80K) | S1 (continuous) | -20 to +40°C | ≤ 1000 m.a.s.l. | 1 | IC410 (TENV) | IP55 | No | 61.1 | 400 | 690 | 50 | ∆ | Y | 4 | 4 | 2925 | 2925 | 88.7 | 89 | 88.1 | 88.7 | 89 | 88.1 | 0.89 | 0.89 | 7.4 | 4.29 | 8.4 | 8.4 | 62.16 | 36.036 | 13 | 13 | 2.3 | 2.3 | 29.9 | 29.9 | 3.2 | 3.2 | 41.6 | 41.6 | 0.0075 | 61 dB(A) | 6306 2Z C3 | 6306 2Z C3 | Service life lubrication | Drive-End | A (half-key) | CW or CCW | RAL 5010 (Gentian Blue) | Aluminium | Cast iron |  |  | M25 (1x), M20 (1x) | To right | Ø28 x 60 mm | 8 x 7 x 50 mm | M10 | 1.56 | 1.22 | 1.23 | 0.84 | 1.6 | Inclusive PTC 140°C | Brake under steel cover | 1311M002E35ALH3 | TD-221 | BV-204 | CV-104 | EN | Brake (IC410) | H2SP 132 | 80 Nm | No | 400 V AC | 207 V DC | B2-1P-600
Datasheet EN 3SIE 112M4-HS-U B3 (4kW-400.690V-50Hz) | 1311M004035ANH3 | Cantoni Motor | 3-phase motor | 3-fase (standard) | IE3 | IE3 Premium Efficiency | 3SIE 112M4-HS-U | Ja | 3SIE 112M4-HS-U (80 Nm) | 3SIE 112M4-HS-U | 112 | 4 | 4 | B3 | B3 (IM 1001) or derivatives | Feet | F (155°C) temperature rise-class B (max. 80K) | S1 (continuous) | -20 to +40°C | ≤ 1000 m.a.s.l. | 1 | IC410 (TENV) | IP55 | No | 64.9 | 400 | 690 | 50 | ∆ | Y | 4 | 4 | 1455 | 1455 | 88.5 | 89 | 88.6 | 88.5 | 89 | 88.6 | 0.8 | 0.8 | 8.1 | 4.7 | 7 | 7 | 56.7 | 32.9 | 26.3 | 26.3 | 2.1 | 2.1 | 55.23 | 55.23 | 3 | 3 | 78.9 | 78.9 | 0.0115 | 58 dB(A) | 6306 2Z C3 | 6306 2Z C3 | Service life lubrication | Drive-End | A (half-key) | CW or CCW | RAL 5010 (Gentian Blue) | Aluminium | Cast iron | Aluminium (screwed) | Top | M25 (1x), M20 (1x) | To right | Ø28 x 60 mm | 8 x 7 x 50 mm | M10 | 1.92 | 1.58 | 1.5 | 1.19 | 1.96 | Inclusive PTC 140°C | Brake under steel cover | 1311M004035ALH3 | TD-221 | BV-204 | CV-104 | EN | Brake (IC410) | H2SP 132 | 80 Nm | No | 400 V AC | 207 V DC | B2-1P-600
Datasheet EN 3SIEL 112M4-HS-U B35 (4kW-400.690V-50Hz) | 1311M004135ANH3 | Cantoni Motor | 3-phase motor | 3-fase (standard) | IE3 | IE3 Premium Efficiency | 3SIE 112M4-HS-U | Nee | 3SIEL 112M4-HS-U (80 Nm) | 3SIEL 112M4-HS-U | 112 | 4 | 4 | B3/B5 | B35 (IM 2001) or derivatives | Feet and B5 flange | F (155°C) temperature rise-class B (max. 80K) | S1 (continuous) | -20 to +40°C | ≤ 1000 m.a.s.l. | 1 | IC410 (TENV) | IP55 | No | 67.6 | 400 | 690 | 50 | ∆ | Y | 4 | 4 | 1455 | 1455 | 88.5 | 89 | 88.6 | 88.5 | 89 | 88.6 | 0.8 | 0.8 | 8.1 | 4.7 | 7 | 7 | 56.7 | 32.9 | 26.3 | 26.3 | 2.1 | 2.1 | 55.23 | 55.23 | 3 | 3 | 78.9 | 78.9 | 0.0115 | 58 dB(A) | 6306 2Z C3 | 6306 2Z C3 | Service life lubrication | Drive-End | A (half-key) | CW or CCW | RAL 5010 (Gentian Blue) | Aluminium | Cast iron | Aluminium (screwed) | Top | M25 (1x), M20 (1x) | To right | Ø28 x 60 mm | 8 x 7 x 50 mm | M10 | 1.92 | 1.58 | 1.5 | 1.19 | 1.96 | Inclusive PTC 140°C | Brake under steel cover | 1311M004135ALH3 | TD-221 | BV-204 | CV-104 | EN | Brake (IC410) | H2SP 132 | 80 Nm | No | 400 V AC | 207 V DC | B2-1P-600
Datasheet EN 3SIEL 112M4-HS-U B34A (4kW-400.690V-50Hz) | 1311M004235ANH3 | Cantoni Motor | 3-phase motor | 3-fase (standard) | IE3 | IE3 Premium Efficiency | 3SIE 112M4-HS-U | Nee | 3SIEL 112M4-HS-U (80 Nm) | 3SIEL 112M4-HS-U | 112 | 4 | 4 | B3/B14A | B34 (IM 2101) or derivatives | Feet and B14A flange | F (155°C) temperature rise-class B (max. 80K) | S1 (continuous) | -20 to +40°C | ≤ 1000 m.a.s.l. | 1 | IC410 (TENV) | IP55 | No | 66.1 | 400 | 690 | 50 | ∆ | Y | 4 | 4 | 1455 | 1455 | 88.5 | 89 | 88.6 | 88.5 | 89 | 88.6 | 0.8 | 0.8 | 8.1 | 4.7 | 7 | 7 | 56.7 | 32.9 | 26.3 | 26.3 | 2.1 | 2.1 | 55.23 | 55.23 | 3 | 3 | 78.9 | 78.9 | 0.0115 | 58 dB(A) | 6306 2Z C3 | 6306 2Z C3 | Service life lubrication | Drive-End | A (half-key) | CW or CCW | RAL 5010 (Gentian Blue) | Aluminium | Cast iron | Aluminium (screwed) | Top | M25 (1x), M20 (1x) | To right | Ø28 x 60 mm | 8 x 7 x 50 mm | M10 | 1.92 | 1.58 | 1.5 | 1.19 | 1.96 | Inclusive PTC 140°C | Brake under steel cover | 1311M004235ALH3 | TD-221 | BV-204 | CV-104 | EN | Brake (IC410) | H2SP 132 | 80 Nm | No | 400 V AC | 207 V DC | B2-1P-600
Datasheet EN 3SIEL 112M4-HS-U B34B (4kW-400.690V-50Hz) | 1311M004335ANH3 | Cantoni Motor | 3-phase motor | 3-fase (standard) | IE3 | IE3 Premium Efficiency | 3SIE 112M4-HS-U | Nee | 3SIEL 112M4-HS-U (80 Nm) | 3SIEL 112M4-HS-U | 112 | 4 | 4 | B3/B14B | B34 (IM 2101) or derivatives | Feet and B14B flange | F (155°C) temperature rise-class B (max. 80K) | S1 (continuous) | -20 to +40°C | ≤ 1000 m.a.s.l. | 1 | IC410 (TENV) | IP55 | No | 67.1 | 400 | 690 | 50 | ∆ | Y | 4 | 4 | 1455 | 1455 | 88.5 | 89 | 88.6 | 88.5 | 89 | 88.6 | 0.8 | 0.8 | 8.1 | 4.7 | 7 | 7 | 56.7 | 32.9 | 26.3 | 26.3 | 2.1 | 2.1 | 55.23 | 55.23 | 3 | 3 | 78.9 | 78.9 | 0.0115 | 58 dB(A) | 6306 2Z C3 | 6306 2Z C3 | Service life lubrication | Drive-End | A (half-key) | CW or CCW | RAL 5010 (Gentian Blue) | Aluminium | Cast iron | Aluminium (screwed) | Top | M25 (1x), M20 (1x) | To right | Ø28 x 60 mm | 8 x 7 x 50 mm | M10 | 1.92 | 1.58 | 1.5 | 1.19 | 1.96 | Inclusive PTC 140°C | Brake under steel cover | 1311M004335ALH3 | TD-221 | BV-204 | CV-104 | EN | Brake (IC410) | H2SP 132 | 80 Nm | No | 400 V AC | 207 V DC | B2-1P-600
Datasheet EN 3SIEK 112M4-HS-U B5 (4kW-400.690V-50Hz) | 1311M004435ANH3 | Cantoni Motor | 3-phase motor | 3-fase (standard) | IE3 | IE3 Premium Efficiency | 3SIE 112M4-HS-U | Nee | 3SIEK 112M4-HS-U (80 Nm) | 3SIEK 112M4-HS-U | 112 | 4 | 4 | B5 | B5 (IM 3001) or derivatives | B5 flange | F (155°C) temperature rise-class B (max. 80K) | S1 (continuous) | -20 to +40°C | ≤ 1000 m.a.s.l. | 1 | IC410 (TENV) | IP55 | No | 67.6 | 400 | 690 | 50 | ∆ | Y | 4 | 4 | 1455 | 1455 | 88.5 | 89 | 88.6 | 88.5 | 89 | 88.6 | 0.8 | 0.8 | 8.1 | 4.7 | 7 | 7 | 56.7 | 32.9 | 26.3 | 26.3 | 2.1 | 2.1 | 55.23 | 55.23 | 3 | 3 | 78.9 | 78.9 | 0.0115 | 58 dB(A) | 6306 2Z C3 | 6306 2Z C3 | Service life lubrication | Drive-End | A (half-key) | CW or CCW | RAL 5010 (Gentian Blue) | Aluminium | Cast iron |  |  | M25 (1x), M20 (1x) | To right | Ø28 x 60 mm | 8 x 7 x 50 mm | M10 | 1.92 | 1.58 | 1.5 | 1.19 | 1.96 | Inclusive PTC 140°C | Brake under steel cover | 1311M004435ALH3 | TD-221 | BV-204 | CV-104 | EN | Brake (IC410) | H2SP 132 | 80 Nm | No | 400 V AC | 207 V DC | B2-1P-600
Datasheet EN 3SIEK 112M4-HS-U B14A (4kW-400.690V-50Hz) | 1311M004635ANH3 | Cantoni Motor | 3-phase motor | 3-fase (standard) | IE3 | IE3 Premium Efficiency | 3SIE 112M4-HS-U | Nee | 3SIEK 112M4-HS-U (80 Nm) | 3SIEK 112M4-HS-U | 112 | 4 | 4 | B14A | B14 (IM 3601) or derivatives | B14A flange | F (155°C) temperature rise-class B (max. 80K) | S1 (continuous) | -20 to +40°C | ≤ 1000 m.a.s.l. | 1 | IC410 (TENV) | IP55 | No | 66.1 | 400 | 690 | 50 | ∆ | Y | 4 | 4 | 1455 | 1455 | 88.5 | 89 | 88.6 | 88.5 | 89 | 88.6 | 0.8 | 0.8 | 8.1 | 4.7 | 7 | 7 | 56.7 | 32.9 | 26.3 | 26.3 | 2.1 | 2.1 | 55.23 | 55.23 | 3 | 3 | 78.9 | 78.9 | 0.0115 | 58 dB(A) | 6306 2Z C3 | 6306 2Z C3 | Service life lubrication | Drive-End | A (half-key) | CW or CCW | RAL 5010 (Gentian Blue) | Aluminium | Cast iron |  |  | M25 (1x), M20 (1x) | To right | Ø28 x 60 mm | 8 x 7 x 50 mm | M10 | 1.92 | 1.58 | 1.5 | 1.19 | 1.96 | Inclusive PTC 140°C | Brake under steel cover | 1311M004635ALH3 | TD-221 | BV-204 | CV-104 | EN | Brake (IC410) | H2SP 132 | 80 Nm | No | 400 V AC | 207 V DC | B2-1P-600
Datasheet EN 3SIEK 112M4-HS-U B14B (4kW-400.690V-50Hz) | 1311M004835ANH3 | Cantoni Motor | 3-phase motor | 3-fase (standard) | IE3 | IE3 Premium Efficiency | 3SIE 112M4-HS-U | Nee | 3SIEK 112M4-HS-U (80 Nm) | 3SIEK 112M4-HS-U | 112 | 4 | 4 | B14B | B14 (IM 3601) or derivatives | B14B flange | F (155°C) temperature rise-class B (max. 80K) | S1 (continuous) | -20 to +40°C | ≤ 1000 m.a.s.l. | 1 | IC410 (TENV) | IP55 | No | 67.1 | 400 | 690 | 50 | ∆ | Y | 4 | 4 | 1455 | 1455 | 88.5 | 89 | 88.6 | 88.5 | 89 | 88.6 | 0.8 | 0.8 | 8.1 | 4.7 | 7 | 7 | 56.7 | 32.9 | 26.3 | 26.3 | 2.1 | 2.1 | 55.23 | 55.23 | 3 | 3 | 78.9 | 78.9 | 0.0115 | 58 dB(A) | 6306 2Z C3 | 6306 2Z C3 | Service life lubrication | Drive-End | A (half-key) | CW or CCW | RAL 5010 (Gentian Blue) | Aluminium | Cast iron |  |  | M25 (1x), M20 (1x) | To right | Ø28 x 60 mm | 8 x 7 x 50 mm | M10 | 1.92 | 1.58 | 1.5 | 1.19 | 1.96 | Inclusive PTC 140°C | Brake under steel cover | 1311M004835ALH3 | TD-221 | BV-204 | CV-104 | EN | Brake (IC410) | H2SP 132 | 80 Nm | No | 400 V AC | 207 V DC | B2-1P-600
Datasheet EN 3SIEL 112M4-HS-U B35s (4kW-400.690V-50Hz) | 1311M004D35ANH3 | Cantoni Motor | 3-phase motor | 3-fase (standard) | IE3 | IE3 Premium Efficiency | 3SIE 112M4-HS-U | Nee | 3SIEL 112M4-HS-U (80 Nm) | 3SIEL 112M4-HS-U | 112 | 4 | 4 | B3/B5s | B35 (IM 2001) or derivatives | Feet and B5s flange | F (155°C) temperature rise-class B (max. 80K) | S1 (continuous) | -20 to +40°C | ≤ 1000 m.a.s.l. | 1 | IC410 (TENV) | IP55 | No | 67.1 | 400 | 690 | 50 | ∆ | Y | 4 | 4 | 1455 | 1455 | 88.5 | 89 | 88.6 | 88.5 | 89 | 88.6 | 0.8 | 0.8 | 8.1 | 4.7 | 7 | 7 | 56.7 | 32.9 | 26.3 | 26.3 | 2.1 | 2.1 | 55.23 | 55.23 | 3 | 3 | 78.9 | 78.9 | 0.0115 | 58 dB(A) | 6306 2Z C3 | 6306 2Z C3 | Service life lubrication | Drive-End | A (half-key) | CW or CCW | RAL 5010 (Gentian Blue) | Aluminium | Cast iron | Aluminium (screwed) | Top | M25 (1x), M20 (1x) | To right | Ø28 x 60 mm | 8 x 7 x 50 mm | M10 | 1.92 | 1.58 | 1.5 | 1.19 | 1.96 | Inclusive PTC 140°C | Brake under steel cover | 1311M004D35ALH3 | TD-221 | BV-204 | CV-104 | EN | Brake (IC410) | H2SP 132 | 80 Nm | No | 400 V AC | 207 V DC | B2-1P-600
Datasheet EN 3SIEK 112M4-HS-U B5s (4kW-400.690V-50Hz) | 1311M004E35ANH3 | Cantoni Motor | 3-phase motor | 3-fase (standard) | IE3 | IE3 Premium Efficiency | 3SIE 112M4-HS-U | Nee | 3SIEK 112M4-HS-U (80 Nm) | 3SIEK 112M4-HS-U | 112 | 4 | 4 | B5s | B5 (IM 3001) or derivatives | B5s flange | F (155°C) temperature rise-class B (max. 80K) | S1 (continuous) | -20 to +40°C | ≤ 1000 m.a.s.l. | 1 | IC410 (TENV) | IP55 | No | 67.1 | 400 | 690 | 50 | ∆ | Y | 4 | 4 | 1455 | 1455 | 88.5 | 89 | 88.6 | 88.5 | 89 | 88.6 | 0.8 | 0.8 | 8.1 | 4.7 | 7 | 7 | 56.7 | 32.9 | 26.3 | 26.3 | 2.1 | 2.1 | 55.23 | 55.23 | 3 | 3 | 78.9 | 78.9 | 0.0115 | 58 dB(A) | 6306 2Z C3 | 6306 2Z C3 | Service life lubrication | Drive-End | A (half-key) | CW or CCW | RAL 5010 (Gentian Blue) | Aluminium | Cast iron |  |  | M25 (1x), M20 (1x) | To right | Ø28 x 60 mm | 8 x 7 x 50 mm | M10 | 1.92 | 1.58 | 1.5 | 1.19 | 1.96 | Inclusive PTC 140°C | Brake under steel cover | 1311M004E35ALH3 | TD-221 | BV-204 | CV-104 | EN | Brake (IC410) | H2SP 132 | 80 Nm | No | 400 V AC | 207 V DC | B2-1P-600
Datasheet EN 3SIE 112M6-HS-U B3 (2,2kW-230.400V-50Hz) | 1311M006025ANH3 | Cantoni Motor | 3-phase motor | 3-fase (standard) | IE3 | IE3 Premium Efficiency | 3SIE 112M6-HS-U | Ja | 3SIE 112M6-HS-U (80 Nm) | 3SIE 112M6-HS-U | 112 | 2.2 | 6 | B3 | B3 (IM 1001) or derivatives | Feet | F (155°C) temperature rise-class B (max. 80K) | S1 (continuous) | -20 to +40°C | ≤ 1000 m.a.s.l. | 1 | IC410 (TENV) | IP55 | No | 57.4 | 230 | 400 | 50 | ∆ | Y | 2.2 | 2.2 | 965 | 965 | 81.3 | 84.1 | 84.3 | 81.3 | 84.1 | 84.3 | 0.63 | 0.63 | 10.4 | 6 | 5.5 | 5.5 | 57.2 | 33 | 21.8 | 21.8 | 2.2 | 2.2 | 47.96 | 47.96 | 3.3 | 3.3 | 71.94 | 71.94 | 0.0177 | 53 dB(A) | 6306 2Z C3 | 6306 2Z C3 | Service life lubrication | Drive-End | A (half-key) | CW or CCW | RAL 5010 (Gentian Blue) | Aluminium | Cast iron | Aluminium (screwed) | Top | M25 (1x), M20 (1x) | To right | Ø28 x 60 mm | 8 x 7 x 50 mm | M10 | 2.2 | 1.8 | 1.69 | 1.26 | 2.2 | Inclusive PTC 140°C | Brake under steel cover | 1311M002035ALH3 | TD-221 | BV-204 | CV-104 | EN | Brake (IC410) | H2SP 132 | 80 Nm | No | 400 V AC | 207 V DC | B2-1P-600
Datasheet EN 3SIE 112M6-HS-U B3 (2,2kW-400.690V-50Hz) | 1311M006035ANH3 | Cantoni Motor | 3-phase motor | 3-fase (standard) | IE3 | IE3 Premium Efficiency | 3SIE 112M6-HS-U | Nee | 3SIE 112M6-HS-U (80 Nm) | 3SIE 112M6-HS-U | 112 | 2.2 | 6 | B3 | B3 (IM 1001) or derivatives | Feet | F (155°C) temperature rise-class B (max. 80K) | S1 (continuous) | -20 to +40°C | ≤ 1000 m.a.s.l. | 1 | IC410 (TENV) | IP55 | No | 57.4 | 400 | 690 | 50 | ∆ | Y | 2.2 | 2.2 | 965 | 965 | 81.3 | 84.1 | 84.3 | 81.3 | 84.1 | 84.3 | 0.63 | 0.63 | 6 | 3.5 | 5.5 | 5.5 | 33 | 19.25 | 21.8 | 21.8 | 2.2 | 2.2 | 47.96 | 47.96 | 3.3 | 3.3 | 71.94 | 71.94 | 0.0177 | 53 dB(A) | 6306 2Z C3 | 6306 2Z C3 | Service life lubrication | Drive-End | A (half-key) | CW or CCW | RAL 5010 (Gentian Blue) | Aluminium | Cast iron | Aluminium (screwed) | Top | M25 (1x), M20 (1x) | To right | Ø28 x 60 mm | 8 x 7 x 50 mm | M10 | 2.2 | 1.8 | 1.69 | 1.26 | 2.2 | Inclusive PTC 140°C | Brake under steel cover | 1311M002035ALH3 | TD-221 | BV-204 | CV-104 | EN | Brake (IC410) | H2SP 132 | 80 Nm | No | 400 V AC | 207 V DC | B2-1P-600
Datasheet EN 3SIEL 112M6-HS-U B35 (2,2kW-230.400V-50Hz) | 1311M006125ANH3 | Cantoni Motor | 3-phase motor | 3-fase (standard) | IE3 | IE3 Premium Efficiency | 3SIE 112M6-HS-U | Nee | 3SIEL 112M6-HS-U (80 Nm) | 3SIEL 112M6-HS-U | 112 | 2.2 | 6 | B3/B5 | B35 (IM 2001) or derivatives | Feet and B5 flange | F (155°C) temperature rise-class B (max. 80K) | S1 (continuous) | -20 to +40°C | ≤ 1000 m.a.s.l. | 1 | IC410 (TENV) | IP55 | No | 60.1 | 230 | 400 | 50 | ∆ | Y | 2.2 | 2.2 | 965 | 965 | 81.3 | 84.1 | 84.3 | 81.3 | 84.1 | 84.3 | 0.63 | 0.63 | 10.4 | 6 | 5.5 | 5.5 | 57.2 | 33 | 21.8 | 21.8 | 2.2 | 2.2 | 47.96 | 47.96 | 3.3 | 3.3 | 71.94 | 71.94 | 0.0177 | 53 dB(A) | 6306 2Z C3 | 6306 2Z C3 | Service life lubrication | Drive-End | A (half-key) | CW or CCW | RAL 5010 (Gentian Blue) | Aluminium | Cast iron | Aluminium (screwed) | Top | M25 (1x), M20 (1x) | To right | Ø28 x 60 mm | 8 x 7 x 50 mm | M10 | 2.2 | 1.8 | 1.69 | 1.26 | 2.2 | Inclusive PTC 140°C | Brake under steel cover | 1311M002135ALH3 | TD-221 | BV-204 | CV-104 | EN | Brake (IC410) | H2SP 132 | 80 Nm | No | 400 V AC | 207 V DC | B2-1P-600
Datasheet EN 3SIEL 112M6-HS-U B35 (2,2kW-400.690V-50Hz) | 1311M006135ANH3 | Cantoni Motor | 3-phase motor | 3-fase (standard) | IE3 | IE3 Premium Efficiency | 3SIE 112M6-HS-U | Nee | 3SIEL 112M6-HS-U (80 Nm) | 3SIEL 112M6-HS-U | 112 | 2.2 | 6 | B3/B5 | B35 (IM 2001) or derivatives | Feet and B5 flange | F (155°C) temperature rise-class B (max. 80K) | S1 (continuous) | -20 to +40°C | ≤ 1000 m.a.s.l. | 1 | IC410 (TENV) | IP55 | No | 60.1 | 400 | 690 | 50 | ∆ | Y | 2.2 | 2.2 | 965 | 965 | 81.3 | 84.1 | 84.3 | 81.3 | 84.1 | 84.3 | 0.63 | 0.63 | 6 | 3.5 | 5.5 | 5.5 | 33 | 19.25 | 21.8 | 21.8 | 2.2 | 2.2 | 47.96 | 47.96 | 3.3 | 3.3 | 71.94 | 71.94 | 0.0177 | 53 dB(A) | 6306 2Z C3 | 6306 2Z C3 | Service life lubrication | Drive-End | A (half-key) | CW or CCW | RAL 5010 (Gentian Blue) | Aluminium | Cast iron | Aluminium (screwed) | Top | M25 (1x), M20 (1x) | To right | Ø28 x 60 mm | 8 x 7 x 50 mm | M10 | 2.2 | 1.8 | 1.69 | 1.26 | 2.2 | Inclusive PTC 140°C | Brake under steel cover | 1311M002135ALH3 | TD-221 | BV-204 | CV-104 | EN | Brake (IC410) | H2SP 132 | 80 Nm | No | 400 V AC | 207 V DC | B2-1P-600
Datasheet EN 3SIEL 112M6-HS-U B34A (2,2kW-230.400V-50Hz) | 1311M006225ANH3 | Cantoni Motor | 3-phase motor | 3-fase (standard) | IE3 | IE3 Premium Efficiency | 3SIE 112M6-HS-U | Nee | 3SIEL 112M6-HS-U (80 Nm) | 3SIEL 112M6-HS-U | 112 | 2.2 | 6 | B3/B14A | B34 (IM 2101) or derivatives | Feet and B14A flange | F (155°C) temperature rise-class B (max. 80K) | S1 (continuous) | -20 to +40°C | ≤ 1000 m.a.s.l. | 1 | IC410 (TENV) | IP55 | No | 58.6 | 230 | 400 | 50 | ∆ | Y | 2.2 | 2.2 | 965 | 965 | 81.3 | 84.1 | 84.3 | 81.3 | 84.1 | 84.3 | 0.63 | 0.63 | 10.4 | 6 | 5.5 | 5.5 | 57.2 | 33 | 21.8 | 21.8 | 2.2 | 2.2 | 47.96 | 47.96 | 3.3 | 3.3 | 71.94 | 71.94 | 0.0177 | 53 dB(A) | 6306 2Z C3 | 6306 2Z C3 | Service life lubrication | Drive-End | A (half-key) | CW or CCW | RAL 5010 (Gentian Blue) | Aluminium | Cast iron | Aluminium (screwed) | Top | M25 (1x), M20 (1x) | To right | Ø28 x 60 mm | 8 x 7 x 50 mm | M10 | 2.2 | 1.8 | 1.69 | 1.26 | 2.2 | Inclusive PTC 140°C | Brake under steel cover | 1311M002235ALH3 | TD-221 | BV-204 | CV-104 | EN | Brake (IC410) | H2SP 132 | 80 Nm | No | 400 V AC | 207 V DC | B2-1P-600
Datasheet EN 3SIEL 112M6-HS-U B34A (2,2kW-400.690V-50Hz) | 1311M006235ANH3 | Cantoni Motor | 3-phase motor | 3-fase (standard) | IE3 | IE3 Premium Efficiency | 3SIE 112M6-HS-U | Nee | 3SIEL 112M6-HS-U (80 Nm) | 3SIEL 112M6-HS-U | 112 | 2.2 | 6 | B3/B14A | B34 (IM 2101) or derivatives | Feet and B14A flange | F (155°C) temperature rise-class B (max. 80K) | S1 (continuous) | -20 to +40°C | ≤ 1000 m.a.s.l. | 1 | IC410 (TENV) | IP55 | No | 58.6 | 400 | 690 | 50 | ∆ | Y | 2.2 | 2.2 | 965 | 965 | 81.3 | 84.1 | 84.3 | 81.3 | 84.1 | 84.3 | 0.63 | 0.63 | 6 | 3.5 | 5.5 | 5.5 | 33 | 19.25 | 21.8 | 21.8 | 2.2 | 2.2 | 47.96 | 47.96 | 3.3 | 3.3 | 71.94 | 71.94 | 0.0177 | 53 dB(A) | 6306 2Z C3 | 6306 2Z C3 | Service life lubrication | Drive-End | A (half-key) | CW or CCW | RAL 5010 (Gentian Blue) | Aluminium | Cast iron | Aluminium (screwed) | Top | M25 (1x), M20 (1x) | To right | Ø28 x 60 mm | 8 x 7 x 50 mm | M10 | 2.2 | 1.8 | 1.69 | 1.26 | 2.2 | Inclusive PTC 140°C | Brake under steel cover | 1311M002235ALH3 | TD-221 | BV-204 | CV-104 | EN | Brake (IC410) | H2SP 132 | 80 Nm | No | 400 V AC | 207 V DC | B2-1P-600
Datasheet EN 3SIEL 112M6-HS-U B34B (2,2kW-230.400V-50Hz) | 1311M006325ANH3 | Cantoni Motor | 3-phase motor | 3-fase (standard) | IE3 | IE3 Premium Efficiency | 3SIE 112M6-HS-U | Nee | 3SIEL 112M6-HS-U (80 Nm) | 3SIEL 112M6-HS-U | 112 | 2.2 | 6 | B3/B14B | B34 (IM 2101) or derivatives | Feet and B14B flange | F (155°C) temperature rise-class B (max. 80K) | S1 (continuous) | -20 to +40°C | ≤ 1000 m.a.s.l. | 1 | IC410 (TENV) | IP55 | No | 59.6 | 230 | 400 | 50 | ∆ | Y | 2.2 | 2.2 | 965 | 965 | 81.3 | 84.1 | 84.3 | 81.3 | 84.1 | 84.3 | 0.63 | 0.63 | 10.4 | 6 | 5.5 | 5.5 | 57.2 | 33 | 21.8 | 21.8 | 2.2 | 2.2 | 47.96 | 47.96 | 3.3 | 3.3 | 71.94 | 71.94 | 0.0177 | 53 dB(A) | 6306 2Z C3 | 6306 2Z C3 | Service life lubrication | Drive-End | A (half-key) | CW or CCW | RAL 5010 (Gentian Blue) | Aluminium | Cast iron | Aluminium (screwed) | Top | M25 (1x), M20 (1x) | To right | Ø28 x 60 mm | 8 x 7 x 50 mm | M10 | 2.2 | 1.8 | 1.69 | 1.26 | 2.2 | Inclusive PTC 140°C | Brake under steel cover | 1311M002335ALH3 | TD-221 | BV-204 | CV-104 | EN | Brake (IC410) | H2SP 132 | 80 Nm | No | 400 V AC | 207 V DC | B2-1P-600
Datasheet EN 3SIEL 112M6-HS-U B34B (2,2kW-400.690V-50Hz) | 1311M006335ANH3 | Cantoni Motor | 3-phase motor | 3-fase (standard) | IE3 | IE3 Premium Efficiency | 3SIE 112M6-HS-U | Nee | 3SIEL 112M6-HS-U (80 Nm) | 3SIEL 112M6-HS-U | 112 | 2.2 | 6 | B3/B14B | B34 (IM 2101) or derivatives | Feet and B14B flange | F (155°C) temperature rise-class B (max. 80K) | S1 (continuous) | -20 to +40°C | ≤ 1000 m.a.s.l. | 1 | IC410 (TENV) | IP55 | No | 59.6 | 400 | 690 | 50 | ∆ | Y | 2.2 | 2.2 | 965 | 965 | 81.3 | 84.1 | 84.3 | 81.3 | 84.1 | 84.3 | 0.63 | 0.63 | 6 | 3.5 | 5.5 | 5.5 | 33 | 19.25 | 21.8 | 21.8 | 2.2 | 2.2 | 47.96 | 47.96 | 3.3 | 3.3 | 71.94 | 71.94 | 0.0177 | 53 dB(A) | 6306 2Z C3 | 6306 2Z C3 | Service life lubrication | Drive-End | A (half-key) | CW or CCW | RAL 5010 (Gentian Blue) | Aluminium | Cast iron | Aluminium (screwed) | Top | M25 (1x), M20 (1x) | To right | Ø28 x 60 mm | 8 x 7 x 50 mm | M10 | 2.2 | 1.8 | 1.69 | 1.26 | 2.2 | Inclusive PTC 140°C | Brake under steel cover | 1311M002335ALH3 | TD-221 | BV-204 | CV-104 | EN | Brake (IC410) | H2SP 132 | 80 Nm | No | 400 V AC | 207 V DC | B2-1P-600
Datasheet EN 3SIEK 112M6-HS-U B5 (2,2kW-230.400V-50Hz) | 1311M006425ANH3 | Cantoni Motor | 3-phase motor | 3-fase (standard) | IE3 | IE3 Premium Efficiency | 3SIE 112M6-HS-U | Nee | 3SIEK 112M6-HS-U (80 Nm) | 3SIEK 112M6-HS-U | 112 | 2.2 | 6 | B5 | B5 (IM 3001) or derivatives | B5 flange | F (155°C) temperature rise-class B (max. 80K) | S1 (continuous) | -20 to +40°C | ≤ 1000 m.a.s.l. | 1 | IC410 (TENV) | IP55 | No | 60.1 | 230 | 400 | 50 | ∆ | Y | 2.2 | 2.2 | 965 | 965 | 81.3 | 84.1 | 84.3 | 81.3 | 84.1 | 84.3 | 0.63 | 0.63 | 10.4 | 6 | 5.5 | 5.5 | 57.2 | 33 | 21.8 | 21.8 | 2.2 | 2.2 | 47.96 | 47.96 | 3.3 | 3.3 | 71.94 | 71.94 | 0.0177 | 53 dB(A) | 6306 2Z C3 | 6306 2Z C3 | Service life lubrication | Drive-End | A (half-key) | CW or CCW | RAL 5010 (Gentian Blue) | Aluminium | Cast iron |  |  | M25 (1x), M20 (1x) | To right | Ø28 x 60 mm | 8 x 7 x 50 mm | M10 | 2.2 | 1.8 | 1.69 | 1.26 | 2.2 | Inclusive PTC 140°C | Brake under steel cover | 1311M002435ALH3 | TD-221 | BV-204 | CV-104 | EN | Brake (IC410) | H2SP 132 | 80 Nm | No | 400 V AC | 207 V DC | B2-1P-600
Datasheet EN 3SIEK 112M6-HS-U B5 (2,2kW-400.690V-50Hz) | 1311M006435ANH3 | Cantoni Motor | 3-phase motor | 3-fase (standard) | IE3 | IE3 Premium Efficiency | 3SIE 112M6-HS-U | Nee | 3SIEK 112M6-HS-U (80 Nm) | 3SIEK 112M6-HS-U | 112 | 2.2 | 6 | B5 | B5 (IM 3001) or derivatives | B5 flange | F (155°C) temperature rise-class B (max. 80K) | S1 (continuous) | -20 to +40°C | ≤ 1000 m.a.s.l. | 1 | IC410 (TENV) | IP55 | No | 60.1 | 400 | 690 | 50 | ∆ | Y | 2.2 | 2.2 | 965 | 965 | 81.3 | 84.1 | 84.3 | 81.3 | 84.1 | 84.3 | 0.63 | 0.63 | 6 | 3.5 | 5.5 | 5.5 | 33 | 19.25 | 21.8 | 21.8 | 2.2 | 2.2 | 47.96 | 47.96 | 3.3 | 3.3 | 71.94 | 71.94 | 0.0177 | 53 dB(A) | 6306 2Z C3 | 6306 2Z C3 | Service life lubrication | Drive-End | A (half-key) | CW or CCW | RAL 5010 (Gentian Blue) | Aluminium | Cast iron |  |  | M25 (1x), M20 (1x) | To right | Ø28 x 60 mm | 8 x 7 x 50 mm | M10 | 2.2 | 1.8 | 1.69 | 1.26 | 2.2 | Inclusive PTC 140°C | Brake under steel cover | 1311M002435ALH3 | TD-221 | BV-204 | CV-104 | EN | Brake (IC410) | H2SP 132 | 80 Nm | No | 400 V AC | 207 V DC | B2-1P-600
Datasheet EN 3SIEK 112M6-HS-U B14A (2,2kW-230.400V-50Hz) | 1311M006625ANH3 | Cantoni Motor | 3-phase motor | 3-fase (standard) | IE3 | IE3 Premium Efficiency | 3SIE 112M6-HS-U | Nee | 3SIEK 112M6-HS-U (80 Nm) | 3SIEK 112M6-HS-U | 112 | 2.2 | 6 | B14A | B14 (IM 3601) or derivatives | B14A flange | F (155°C) temperature rise-class B (max. 80K) | S1 (continuous) | -20 to +40°C | ≤ 1000 m.a.s.l. | 1 | IC410 (TENV) | IP55 | No | 58.6 | 230 | 400 | 50 | ∆ | Y | 2.2 | 2.2 | 965 | 965 | 81.3 | 84.1 | 84.3 | 81.3 | 84.1 | 84.3 | 0.63 | 0.63 | 10.4 | 6 | 5.5 | 5.5 | 57.2 | 33 | 21.8 | 21.8 | 2.2 | 2.2 | 47.96 | 47.96 | 3.3 | 3.3 | 71.94 | 71.94 | 0.0177 | 53 dB(A) | 6306 2Z C3 | 6306 2Z C3 | Service life lubrication | Drive-End | A (half-key) | CW or CCW | RAL 5010 (Gentian Blue) | Aluminium | Cast iron |  |  | M25 (1x), M20 (1x) | To right | Ø28 x 60 mm | 8 x 7 x 50 mm | M10 | 2.2 | 1.8 | 1.69 | 1.26 | 2.2 | Inclusive PTC 140°C | Brake under steel cover | 1311M002635ALH3 | TD-221 | BV-204 | CV-104 | EN | Brake (IC410) | H2SP 132 | 80 Nm | No | 400 V AC | 207 V DC | B2-1P-600
Datasheet EN 3SIEK 112M6-HS-U B14A (2,2kW-400.690V-50Hz) | 1311M006635ANH3 | Cantoni Motor | 3-phase motor | 3-fase (standard) | IE3 | IE3 Premium Efficiency | 3SIE 112M6-HS-U | Nee | 3SIEK 112M6-HS-U (80 Nm) | 3SIEK 112M6-HS-U | 112 | 2.2 | 6 | B14A | B14 (IM 3601) or derivatives | B14A flange | F (155°C) temperature rise-class B (max. 80K) | S1 (continuous) | -20 to +40°C | ≤ 1000 m.a.s.l. | 1 | IC410 (TENV) | IP55 | No | 58.6 | 400 | 690 | 50 | ∆ | Y | 2.2 | 2.2 | 965 | 965 | 81.3 | 84.1 | 84.3 | 81.3 | 84.1 | 84.3 | 0.63 | 0.63 | 6 | 3.5 | 5.5 | 5.5 | 33 | 19.25 | 21.8 | 21.8 | 2.2 | 2.2 | 47.96 | 47.96 | 3.3 | 3.3 | 71.94 | 71.94 | 0.0177 | 53 dB(A) | 6306 2Z C3 | 6306 2Z C3 | Service life lubrication | Drive-End | A (half-key) | CW or CCW | RAL 5010 (Gentian Blue) | Aluminium | Cast iron |  |  | M25 (1x), M20 (1x) | To right | Ø28 x 60 mm | 8 x 7 x 50 mm | M10 | 2.2 | 1.8 | 1.69 | 1.26 | 2.2 | Inclusive PTC 140°C | Brake under steel cover | 1311M002635ALH3 | TD-221 | BV-204 | CV-104 | EN | Brake (IC410) | H2SP 132 | 80 Nm | No | 400 V AC | 207 V DC | B2-1P-600
Datasheet EN 3SIEK 112M6-HS-U B14B (2,2kW-230.400V-50Hz) | 1311M006825ANH3 | Cantoni Motor | 3-phase motor | 3-fase (standard) | IE3 | IE3 Premium Efficiency | 3SIE 112M6-HS-U | Nee | 3SIEK 112M6-HS-U (80 Nm) | 3SIEK 112M6-HS-U | 112 | 2.2 | 6 | B14B | B14 (IM 3601) or derivatives | B14B flange | F (155°C) temperature rise-class B (max. 80K) | S1 (continuous) | -20 to +40°C | ≤ 1000 m.a.s.l. | 1 | IC410 (TENV) | IP55 | No | 59.6 | 230 | 400 | 50 | ∆ | Y | 2.2 | 2.2 | 965 | 965 | 81.3 | 84.1 | 84.3 | 81.3 | 84.1 | 84.3 | 0.63 | 0.63 | 10.4 | 6 | 5.5 | 5.5 | 57.2 | 33 | 21.8 | 21.8 | 2.2 | 2.2 | 47.96 | 47.96 | 3.3 | 3.3 | 71.94 | 71.94 | 0.0177 | 53 dB(A) | 6306 2Z C3 | 6306 2Z C3 | Service life lubrication | Drive-End | A (half-key) | CW or CCW | RAL 5010 (Gentian Blue) | Aluminium | Cast iron |  |  | M25 (1x), M20 (1x) | To right | Ø28 x 60 mm | 8 x 7 x 50 mm | M10 | 2.2 | 1.8 | 1.69 | 1.26 | 2.2 | Inclusive PTC 140°C | Brake under steel cover | 1311M002835ALH3 | TD-221 | BV-204 | CV-104 | EN | Brake (IC410) | H2SP 132 | 80 Nm | No | 400 V AC | 207 V DC | B2-1P-600
Datasheet EN 3SIEK 112M6-HS-U B14B (2,2kW-400.690V-50Hz) | 1311M006835ANH3 | Cantoni Motor | 3-phase motor | 3-fase (standard) | IE3 | IE3 Premium Efficiency | 3SIE 112M6-HS-U | Nee | 3SIEK 112M6-HS-U (80 Nm) | 3SIEK 112M6-HS-U | 112 | 2.2 | 6 | B14B | B14 (IM 3601) or derivatives | B14B flange | F (155°C) temperature rise-class B (max. 80K) | S1 (continuous) | -20 to +40°C | ≤ 1000 m.a.s.l. | 1 | IC410 (TENV) | IP55 | No | 59.6 | 400 | 690 | 50 | ∆ | Y | 2.2 | 2.2 | 965 | 965 | 81.3 | 84.1 | 84.3 | 81.3 | 84.1 | 84.3 | 0.63 | 0.63 | 6 | 3.5 | 5.5 | 5.5 | 33 | 19.25 | 21.8 | 21.8 | 2.2 | 2.2 | 47.96 | 47.96 | 3.3 | 3.3 | 71.94 | 71.94 | 0.0177 | 53 dB(A) | 6306 2Z C3 | 6306 2Z C3 | Service life lubrication | Drive-End | A (half-key) | CW or CCW | RAL 5010 (Gentian Blue) | Aluminium | Cast iron |  |  | M25 (1x), M20 (1x) | To right | Ø28 x 60 mm | 8 x 7 x 50 mm | M10 | 2.2 | 1.8 | 1.69 | 1.26 | 2.2 | Inclusive PTC 140°C | Brake under steel cover | 1311M002835ALH3 | TD-221 | BV-204 | CV-104 | EN | Brake (IC410) | H2SP 132 | 80 Nm | No | 400 V AC | 207 V DC | B2-1P-600
Datasheet EN 3SIEL 112M6-HS-U B35s (2,2kW-230.400V-50Hz) | 1311M006D25ANH3 | Cantoni Motor | 3-phase motor | 3-fase (standard) | IE3 | IE3 Premium Efficiency | 3SIE 112M6-HS-U | Nee | 3SIEL 112M6-HS-U (80 Nm) | 3SIEL 112M6-HS-U | 112 | 2.2 | 6 | B3/B5s | B35 (IM 2001) or derivatives | Feet and B5s flange | F (155°C) temperature rise-class B (max. 80K) | S1 (continuous) | -20 to +40°C | ≤ 1000 m.a.s.l. | 1 | IC410 (TENV) | IP55 | No | 59.6 | 230 | 400 | 50 | ∆ | Y | 2.2 | 2.2 | 965 | 965 | 81.3 | 84.1 | 84.3 | 81.3 | 84.1 | 84.3 | 0.63 | 0.63 | 10.4 | 6 | 5.5 | 5.5 | 57.2 | 33 | 21.8 | 21.8 | 2.2 | 2.2 | 47.96 | 47.96 | 3.3 | 3.3 | 71.94 | 71.94 | 0.0177 | 53 dB(A) | 6306 2Z C3 | 6306 2Z C3 | Service life lubrication | Drive-End | A (half-key) | CW or CCW | RAL 5010 (Gentian Blue) | Aluminium | Cast iron | Aluminium (screwed) | Top | M25 (1x), M20 (1x) | To right | Ø28 x 60 mm | 8 x 7 x 50 mm | M10 | 2.2 | 1.8 | 1.69 | 1.26 | 2.2 | Inclusive PTC 140°C | Brake under steel cover | 1311M002D35ALH3 | TD-221 | BV-204 | CV-104 | EN | Brake (IC410) | H2SP 132 | 80 Nm | No | 400 V AC | 207 V DC | B2-1P-600
Datasheet EN 3SIEL 112M6-HS-U B35s (2,2kW-400.690V-50Hz) | 1311M006D35ANH3 | Cantoni Motor | 3-phase motor | 3-fase (standard) | IE3 | IE3 Premium Efficiency | 3SIE 112M6-HS-U | Nee | 3SIEL 112M6-HS-U (80 Nm) | 3SIEL 112M6-HS-U | 112 | 2.2 | 6 | B3/B5s | B35 (IM 2001) or derivatives | Feet and B5s flange | F (155°C) temperature rise-class B (max. 80K) | S1 (continuous) | -20 to +40°C | ≤ 1000 m.a.s.l. | 1 | IC410 (TENV) | IP55 | No | 59.6 | 400 | 690 | 50 | ∆ | Y | 2.2 | 2.2 | 965 | 965 | 81.3 | 84.1 | 84.3 | 81.3 | 84.1 | 84.3 | 0.63 | 0.63 | 6 | 3.5 | 5.5 | 5.5 | 33 | 19.25 | 21.8 | 21.8 | 2.2 | 2.2 | 47.96 | 47.96 | 3.3 | 3.3 | 71.94 | 71.94 | 0.0177 | 53 dB(A) | 6306 2Z C3 | 6306 2Z C3 | Service life lubrication | Drive-End | A (half-key) | CW or CCW | RAL 5010 (Gentian Blue) | Aluminium | Cast iron | Aluminium (screwed) | Top | M25 (1x), M20 (1x) | To right | Ø28 x 60 mm | 8 x 7 x 50 mm | M10 | 2.2 | 1.8 | 1.69 | 1.26 | 2.2 | Inclusive PTC 140°C | Brake under steel cover | 1311M002D35ALH3 | TD-221 | BV-204 | CV-104 | EN | Brake (IC410) | H2SP 132 | 80 Nm | No | 400 V AC | 207 V DC | B2-1P-600
Datasheet EN 3SIEK 112M6-HS-U B5s (2,2kW-230.400V-50Hz) | 1311M006E25ANH3 | Cantoni Motor | 3-phase motor | 3-fase (standard) | IE3 | IE3 Premium Efficiency | 3SIE 112M6-HS-U | Nee | 3SIEK 112M6-HS-U (80 Nm) | 3SIEK 112M6-HS-U | 112 | 2.2 | 6 | B5s | B5 (IM 3001) or derivatives | B5s flange | F (155°C) temperature rise-class B (max. 80K) | S1 (continuous) | -20 to +40°C | ≤ 1000 m.a.s.l. | 1 | IC410 (TENV) | IP55 | No | 59.6 | 230 | 400 | 50 | ∆ | Y | 2.2 | 2.2 | 965 | 965 | 81.3 | 84.1 | 84.3 | 81.3 | 84.1 | 84.3 | 0.63 | 0.63 | 10.4 | 6 | 5.5 | 5.5 | 57.2 | 33 | 21.8 | 21.8 | 2.2 | 2.2 | 47.96 | 47.96 | 3.3 | 3.3 | 71.94 | 71.94 | 0.0177 | 53 dB(A) | 6306 2Z C3 | 6306 2Z C3 | Service life lubrication | Drive-End | A (half-key) | CW or CCW | RAL 5010 (Gentian Blue) | Aluminium | Cast iron |  |  | M25 (1x), M20 (1x) | To right | Ø28 x 60 mm | 8 x 7 x 50 mm | M10 | 2.2 | 1.8 | 1.69 | 1.26 | 2.2 | Inclusive PTC 140°C | Brake under steel cover | 1311M002E35ALH3 | TD-221 | BV-204 | CV-104 | EN | Brake (IC410) | H2SP 132 | 80 Nm | No | 400 V AC | 207 V DC | B2-1P-600
Datasheet EN 3SIEK 112M6-HS-U B5s (2,2kW-400.690V-50Hz) | 1311M006E35ANH3 | Cantoni Motor | 3-phase motor | 3-fase (standard) | IE3 | IE3 Premium Efficiency | 3SIE 112M6-HS-U | Nee | 3SIEK 112M6-HS-U (80 Nm) | 3SIEK 112M6-HS-U | 112 | 2.2 | 6 | B5s | B5 (IM 3001) or derivatives | B5s flange | F (155°C) temperature rise-class B (max. 80K) | S1 (continuous) | -20 to +40°C | ≤ 1000 m.a.s.l. | 1 | IC410 (TENV) | IP55 | No | 59.6 | 400 | 690 | 50 | ∆ | Y | 2.2 | 2.2 | 965 | 965 | 81.3 | 84.1 | 84.3 | 81.3 | 84.1 | 84.3 | 0.63 | 0.63 | 6 | 3.5 | 5.5 | 5.5 | 33 | 19.25 | 21.8 | 21.8 | 2.2 | 2.2 | 47.96 | 47.96 | 3.3 | 3.3 | 71.94 | 71.94 | 0.0177 | 53 dB(A) | 6306 2Z C3 | 6306 2Z C3 | Service life lubrication | Drive-End | A (half-key) | CW or CCW | RAL 5010 (Gentian Blue) | Aluminium | Cast iron |  |  | M25 (1x), M20 (1x) | To right | Ø28 x 60 mm | 8 x 7 x 50 mm | M10 | 2.2 | 1.8 | 1.69 | 1.26 | 2.2 | Inclusive PTC 140°C | Brake under steel cover | 1311M002E35ALH3 | TD-221 | BV-204 | CV-104 | EN | Brake (IC410) | H2SP 132 | 80 Nm | No | 400 V AC | 207 V DC | B2-1P-600
Datasheet EN 3SIE 112M8-HS-U B3 (1,5kW-230.400V-50Hz) | 1311M008025ANH3 | Cantoni Motor | 3-phase motor | 3-fase (standard) | IE3 | IE3 Premium Efficiency | 3SIE 112M8-HS-U | Ja | 3SIE 112M8-HS-U (80 Nm) | 3SIE 112M8-HS-U | 112 | 1.5 | 8 | B3 | B3 (IM 1001) or derivatives | Feet | F (155°C) temperature rise-class B (max. 80K) | S1 (continuous) | -20 to +40°C | ≤ 1000 m.a.s.l. | 1 | IC410 (TENV) | IP55 | No | 56.9 | 230 | 400 | 50 | ∆ | Y | 1.5 | 1.5 | 700 | 700 | 79.2 | 80.8 | 79.7 | 79.2 | 80.8 | 79.7 | 0.7 | 0.7 | 6.8 | 3.9 | 4.6 | 4.6 | 31.28 | 17.94 | 21 | 21 | 1.7 | 1.7 | 35.7 | 35.7 | 2.7 | 2.7 | 56.7 | 56.7 | 0.0168 | 47 dB(A) | 6306 2Z C3 | 6306 2Z C3 | Service life lubrication | Drive-End | A (half-key) | CW or CCW | RAL 5010 (Gentian Blue) | Aluminium | Cast iron | Aluminium | Top | M25 (1x), M20 (1x) | To right | Ø28 x 60 mm | 8 x 7 x 50 mm | M10 | 1.05 | 0.97 | 1.05 | 0.25 | 0.4 | Inclusive PTC 140°C | Brake under steel cover | 1311M002035ALH3 | TD-221 | BV-204 | CV-104 | EN | Brake (IC410) | H2SP 132 | 80 Nm | No | 400 V AC | 207 V DC | B2-1P-600
Datasheet EN 3SIEL 112M8-HS-U B35 (1,5kW-230.400V-50Hz) | 1311M008125ANH3 | Cantoni Motor | 3-phase motor | 3-fase (standard) | IE3 | IE3 Premium Efficiency | 3SIE 112M8-HS-U | Nee | 3SIEL 112M8-HS-U (80 Nm) | 3SIEL 112M8-HS-U | 112 | 1.5 | 8 | B3/B5 | B35 (IM 2001) or derivatives | Feet and B5 flange | F (155°C) temperature rise-class B (max. 80K) | S1 (continuous) | -20 to +40°C | ≤ 1000 m.a.s.l. | 1 | IC410 (TENV) | IP55 | No | 59.6 | 230 | 400 | 50 | ∆ | Y | 1.5 | 1.5 | 700 | 700 | 79.2 | 80.8 | 79.7 | 79.2 | 80.8 | 79.7 | 0.7 | 0.7 | 6.8 | 3.9 | 4.6 | 4.6 | 31.28 | 17.94 | 21 | 21 | 1.7 | 1.7 | 35.7 | 35.7 | 2.7 | 2.7 | 56.7 | 56.7 | 0.0168 | 47 dB(A) | 6306 2Z C3 | 6306 2Z C3 | Service life lubrication | Drive-End | A (half-key) | CW or CCW | RAL 5010 (Gentian Blue) | Aluminium | Cast iron | Aluminium | Top | M25 (1x), M20 (1x) | To right | Ø28 x 60 mm | 8 x 7 x 50 mm | M10 | 1.05 | 0.97 | 1.05 | 0.25 | 0.4 | Inclusive PTC 140°C | Brake under steel cover | 1311M002135ALH3 | TD-221 | BV-204 | CV-104 | EN | Brake (IC410) | H2SP 132 | 80 Nm | No | 400 V AC | 207 V DC | B2-1P-600
Datasheet EN 3SIEL 112M8-HS-U B34A (1,5kW-230.400V-50Hz) | 1311M008225ANH3 | Cantoni Motor | 3-phase motor | 3-fase (standard) | IE3 | IE3 Premium Efficiency | 3SIE 112M8-HS-U | Nee | 3SIEL 112M8-HS-U (80 Nm) | 3SIEL 112M8-HS-U | 112 | 1.5 | 8 | B3/B14A | B34 (IM 2101) or derivatives | Feet and B14A flange | F (155°C) temperature rise-class B (max. 80K) | S1 (continuous) | -20 to +40°C | ≤ 1000 m.a.s.l. | 1 | IC410 (TENV) | IP55 | No | 58.1 | 230 | 400 | 50 | ∆ | Y | 1.5 | 1.5 | 700 | 700 | 79.2 | 80.8 | 79.7 | 79.2 | 80.8 | 79.7 | 0.7 | 0.7 | 6.8 | 3.9 | 4.6 | 4.6 | 31.28 | 17.94 | 21 | 21 | 1.7 | 1.7 | 35.7 | 35.7 | 2.7 | 2.7 | 56.7 | 56.7 | 0.0168 | 47 dB(A) | 6306 2Z C3 | 6306 2Z C3 | Service life lubrication | Drive-End | A (half-key) | CW or CCW | RAL 5010 (Gentian Blue) | Aluminium | Cast iron | Aluminium | Top | M25 (1x), M20 (1x) | To right | Ø28 x 60 mm | 8 x 7 x 50 mm | M10 | 1.05 | 0.97 | 1.05 | 0.25 | 0.4 | Inclusive PTC 140°C | Brake under steel cover | 1311M002235ALH3 | TD-221 | BV-204 | CV-104 | EN | Brake (IC410) | H2SP 132 | 80 Nm | No | 400 V AC | 207 V DC | B2-1P-600
Datasheet EN 3SIEL 112M8-HS-U B34B (1,5kW-230.400V-50Hz) | 1311M008325ANH3 | Cantoni Motor | 3-phase motor | 3-fase (standard) | IE3 | IE3 Premium Efficiency | 3SIE 112M8-HS-U | Nee | 3SIEL 112M8-HS-U (80 Nm) | 3SIEL 112M8-HS-U | 112 | 1.5 | 8 | B3/B14B | B34 (IM 2101) or derivatives | Feet and B14B flange | F (155°C) temperature rise-class B (max. 80K) | S1 (continuous) | -20 to +40°C | ≤ 1000 m.a.s.l. | 1 | IC410 (TENV) | IP55 | No | 59.1 | 230 | 400 | 50 | ∆ | Y | 1.5 | 1.5 | 700 | 700 | 79.2 | 80.8 | 79.7 | 79.2 | 80.8 | 79.7 | 0.7 | 0.7 | 6.8 | 3.9 | 4.6 | 4.6 | 31.28 | 17.94 | 21 | 21 | 1.7 | 1.7 | 35.7 | 35.7 | 2.7 | 2.7 | 56.7 | 56.7 | 0.0168 | 47 dB(A) | 6306 2Z C3 | 6306 2Z C3 | Service life lubrication | Drive-End | A (half-key) | CW or CCW | RAL 5010 (Gentian Blue) | Aluminium | Cast iron | Aluminium | Top | M25 (1x), M20 (1x) | To right | Ø28 x 60 mm | 8 x 7 x 50 mm | M10 | 1.05 | 0.97 | 1.05 | 0.25 | 0.4 | Inclusive PTC 140°C | Brake under steel cover | 1311M002335ALH3 | TD-221 | BV-204 | CV-104 | EN | Brake (IC410) | H2SP 132 | 80 Nm | No | 400 V AC | 207 V DC | B2-1P-600
Datasheet EN 3SIEK 112M8-HS-U B5 (1,5kW-230.400V-50Hz) | 1311M008425ANH3 | Cantoni Motor | 3-phase motor | 3-fase (standard) | IE3 | IE3 Premium Efficiency | 3SIE 112M8-HS-U | Nee | 3SIEK 112M8-HS-U (80 Nm) | 3SIEK 112M8-HS-U | 112 | 1.5 | 8 | B5 | B5 (IM 3001) or derivatives | B5 flange | F (155°C) temperature rise-class B (max. 80K) | S1 (continuous) | -20 to +40°C | ≤ 1000 m.a.s.l. | 1 | IC410 (TENV) | IP55 | No | 59.6 | 230 | 400 | 50 | ∆ | Y | 1.5 | 1.5 | 700 | 700 | 79.2 | 80.8 | 79.7 | 79.2 | 80.8 | 79.7 | 0.7 | 0.7 | 6.8 | 3.9 | 4.6 | 4.6 | 31.28 | 17.94 | 21 | 21 | 1.7 | 1.7 | 35.7 | 35.7 | 2.7 | 2.7 | 56.7 | 56.7 | 0.0168 | 47 dB(A) | 6306 2Z C3 | 6306 2Z C3 | Service life lubrication | Drive-End | A (half-key) | CW or CCW | RAL 5010 (Gentian Blue) | Aluminium | Cast iron |  |  | M25 (1x), M20 (1x) | To right | Ø28 x 60 mm | 8 x 7 x 50 mm | M10 | 1.05 | 0.97 | 1.05 | 0.25 | 0.4 | Inclusive PTC 140°C | Brake under steel cover | 1311M002435ALH3 | TD-221 | BV-204 | CV-104 | EN | Brake (IC410) | H2SP 132 | 80 Nm | No | 400 V AC | 207 V DC | B2-1P-600
Datasheet EN 3SIEK 112M8-HS-U B14A (1,5kW-230.400V-50Hz) | 1311M008625ANH3 | Cantoni Motor | 3-phase motor | 3-fase (standard) | IE3 | IE3 Premium Efficiency | 3SIE 112M8-HS-U | Nee | 3SIEK 112M8-HS-U (80 Nm) | 3SIEK 112M8-HS-U | 112 | 1.5 | 8 | B14A | B14 (IM 3601) or derivatives | B14A flange | F (155°C) temperature rise-class B (max. 80K) | S1 (continuous) | -20 to +40°C | ≤ 1000 m.a.s.l. | 1 | IC410 (TENV) | IP55 | No | 58.1 | 230 | 400 | 50 | ∆ | Y | 1.5 | 1.5 | 700 | 700 | 79.2 | 80.8 | 79.7 | 79.2 | 80.8 | 79.7 | 0.7 | 0.7 | 6.8 | 3.9 | 4.6 | 4.6 | 31.28 | 17.94 | 21 | 21 | 1.7 | 1.7 | 35.7 | 35.7 | 2.7 | 2.7 | 56.7 | 56.7 | 0.0168 | 47 dB(A) | 6306 2Z C3 | 6306 2Z C3 | Service life lubrication | Drive-End | A (half-key) | CW or CCW | RAL 5010 (Gentian Blue) | Aluminium | Cast iron |  |  | M25 (1x), M20 (1x) | To right | Ø28 x 60 mm | 8 x 7 x 50 mm | M10 | 1.05 | 0.97 | 1.05 | 0.25 | 0.4 | Inclusive PTC 140°C | Brake under steel cover | 1311M002635ALH3 | TD-221 | BV-204 | CV-104 | EN | Brake (IC410) | H2SP 132 | 80 Nm | No | 400 V AC | 207 V DC | B2-1P-600
Datasheet EN 3SIEK 112M8-HS-U B14B (1,5kW-230.400V-50Hz) | 1311M008825ANH3 | Cantoni Motor | 3-phase motor | 3-fase (standard) | IE3 | IE3 Premium Efficiency | 3SIE 112M8-HS-U | Nee | 3SIEK 112M8-HS-U (80 Nm) | 3SIEK 112M8-HS-U | 112 | 1.5 | 8 | B14B | B14 (IM 3601) or derivatives | B14B flange | F (155°C) temperature rise-class B (max. 80K) | S1 (continuous) | -20 to +40°C | ≤ 1000 m.a.s.l. | 1 | IC410 (TENV) | IP55 | No | 59.1 | 230 | 400 | 50 | ∆ | Y | 1.5 | 1.5 | 700 | 700 | 79.2 | 80.8 | 79.7 | 79.2 | 80.8 | 79.7 | 0.7 | 0.7 | 6.8 | 3.9 | 4.6 | 4.6 | 31.28 | 17.94 | 21 | 21 | 1.7 | 1.7 | 35.7 | 35.7 | 2.7 | 2.7 | 56.7 | 56.7 | 0.0168 | 47 dB(A) | 6306 2Z C3 | 6306 2Z C3 | Service life lubrication | Drive-End | A (half-key) | CW or CCW | RAL 5010 (Gentian Blue) | Aluminium | Cast iron |  |  | M25 (1x), M20 (1x) | To right | Ø28 x 60 mm | 8 x 7 x 50 mm | M10 | 1.05 | 0.97 | 1.05 | 0.25 | 0.4 | Inclusive PTC 140°C | Brake under steel cover | 1311M002835ALH3 | TD-221 | BV-204 | CV-104 | EN | Brake (IC410) | H2SP 132 | 80 Nm | No | 400 V AC | 207 V DC | B2-1P-600
Datasheet EN 3SIEL 112M8-HS-U B35s (1,5kW-230.400V-50Hz) | 1311M008D25ANH3 | Cantoni Motor | 3-phase motor | 3-fase (standard) | IE3 | IE3 Premium Efficiency | 3SIE 112M8-HS-U | Nee | 3SIEL 112M8-HS-U (80 Nm) | 3SIEL 112M8-HS-U | 112 | 1.5 | 8 | B3/B5s | B35 (IM 2001) or derivatives | Feet and B5s flange | F (155°C) temperature rise-class B (max. 80K) | S1 (continuous) | -20 to +40°C | ≤ 1000 m.a.s.l. | 1 | IC410 (TENV) | IP55 | No | 59.1 | 230 | 400 | 50 | ∆ | Y | 1.5 | 1.5 | 700 | 700 | 79.2 | 80.8 | 79.7 | 79.2 | 80.8 | 79.7 | 0.7 | 0.7 | 6.8 | 3.9 | 4.6 | 4.6 | 31.28 | 17.94 | 21 | 21 | 1.7 | 1.7 | 35.7 | 35.7 | 2.7 | 2.7 | 56.7 | 56.7 | 0.0168 | 47 dB(A) | 6306 2Z C3 | 6306 2Z C3 | Service life lubrication | Drive-End | A (half-key) | CW or CCW | RAL 5010 (Gentian Blue) | Aluminium | Cast iron | Aluminium | Top | M25 (1x), M20 (1x) | To right | Ø28 x 60 mm | 8 x 7 x 50 mm | M10 | 1.05 | 0.97 | 1.05 | 0.25 | 0.4 | Inclusive PTC 140°C | Brake under steel cover | 1311M002D35ALH3 | TD-221 | BV-204 | CV-104 | EN | Brake (IC410) | H2SP 132 | 80 Nm | No | 400 V AC | 207 V DC | B2-1P-600
Datasheet EN 3SIEK 112M8-HS-U B5s (1,5kW-230.400V-50Hz) | 1311M008E25ANH3 | Cantoni Motor | 3-phase motor | 3-fase (standard) | IE3 | IE3 Premium Efficiency | 3SIE 112M8-HS-U | Nee | 3SIEK 112M8-HS-U (80 Nm) | 3SIEK 112M8-HS-U | 112 | 1.5 | 8 | B5s | B5 (IM 3001) or derivatives | B5s flange | F (155°C) temperature rise-class B (max. 80K) | S1 (continuous) | -20 to +40°C | ≤ 1000 m.a.s.l. | 1 | IC410 (TENV) | IP55 | No | 59.1 | 230 | 400 | 50 | ∆ | Y | 1.5 | 1.5 | 700 | 700 | 79.2 | 80.8 | 79.7 | 79.2 | 80.8 | 79.7 | 0.7 | 0.7 | 6.8 | 3.9 | 4.6 | 4.6 | 31.28 | 17.94 | 21 | 21 | 1.7 | 1.7 | 35.7 | 35.7 | 2.7 | 2.7 | 56.7 | 56.7 | 0.0168 | 47 dB(A) | 6306 2Z C3 | 6306 2Z C3 | Service life lubrication | Drive-End | A (half-key) | CW or CCW | RAL 5010 (Gentian Blue) | Aluminium | Cast iron |  |  | M25 (1x), M20 (1x) | To right | Ø28 x 60 mm | 8 x 7 x 50 mm | M10 | 1.05 | 0.97 | 1.05 | 0.25 | 0.4 | Inclusive PTC 140°C | Brake under steel cover | 1311M002E35ALH3 | TD-221 | BV-204 | CV-104 | EN | Brake (IC410) | H2SP 132 | 80 Nm | No | 400 V AC | 207 V DC | B2-1P-600
Datasheet EN 3SIE 112M2A-HS-U B3 (5,5kW-400.690V-50Hz) | 1311MPA2035ANH3 | Cantoni Motor | 3-phase motor | 3-fase (standard) | IE3 | IE3 Premium Efficiency | 3SIE 112M2A-HS-U | Ja | 3SIE 112M2A-HS-U (80 Nm) | 3SIE 112M2A-HS-U | 112 | 5.5 | 2 | B3 | B3 (IM 1001) or derivatives | Feet | F (155°C) temperature rise-class B (max. 80K) | S1 (continuous) | -20 to +40°C | ≤ 1000 m.a.s.l. | 1 | IC410 (TENV) | IP55 | No | 62.9 | 400 | 690 | 50 | ∆ | Y | 5.5 | 5.5 | 2925 | 2925 | 88.9 | 89.8 | 89.2 | 88.9 | 89.8 | 89.2 | 0.87 | 0.87 | 10.2 | 5.9 | 7.4 | 7.4 | 75.48 | 43.66 | 17.9 | 17.9 | 2 | 2 | 35.8 | 35.8 | 3.2 | 3.2 | 57.28 | 57.28 | 0.0075 | 61 dB(A) | 6306 2Z C3 | 6306 2Z C3 | Service life lubrication | Drive-End | A (half-key) | CW or CCW | RAL 5010 (Gentian Blue) | Aluminium | Cast iron | Aluminium (screwed) | Top | M25 (1x), M20 (1x) | To right | Ø28 x 60 mm | 8 x 7 x 50 mm | M10 | 1.56 | 1.22 | 1.23 | 0.84 | 1.6 | Inclusive PTC 140°C | Brake under steel cover | 1311MPA2035ALH3 | TD-221 | BV-204 | CV-104 | EN | Brake (IC410) | H2SP 132 | 80 Nm | No | 400 V AC | 207 V DC | B2-1P-600
Datasheet EN 3SIEL 112M2A-HS-U B35 (5,5kW-400.690V-50Hz) | 1311MPA2135ANH3 | Cantoni Motor | 3-phase motor | 3-fase (standard) | IE3 | IE3 Premium Efficiency | 3SIE 112M2A-HS-U | Nee | 3SIEL 112M2A-HS-U (80 Nm) | 3SIEL 112M2A-HS-U | 112 | 5.5 | 2 | B3/B5 | B35 (IM 2001) or derivatives | Feet and B5 flange | F (155°C) temperature rise-class B (max. 80K) | S1 (continuous) | -20 to +40°C | ≤ 1000 m.a.s.l. | 1 | IC410 (TENV) | IP55 | No | 65.6 | 400 | 690 | 50 | ∆ | Y | 5.5 | 5.5 | 2925 | 2925 | 88.9 | 89.8 | 89.2 | 88.9 | 89.8 | 89.2 | 0.87 | 0.87 | 10.2 | 5.9 | 7.4 | 7.4 | 75.48 | 43.66 | 17.9 | 17.9 | 2 | 2 | 35.8 | 35.8 | 3.2 | 3.2 | 57.28 | 57.28 | 0.0075 | 61 dB(A) | 6306 2Z C3 | 6306 2Z C3 | Service life lubrication | Drive-End | A (half-key) | CW or CCW | RAL 5010 (Gentian Blue) | Aluminium | Cast iron | Aluminium (screwed) | Top | M25 (1x), M20 (1x) | To right | Ø28 x 60 mm | 8 x 7 x 50 mm | M10 | 1.56 | 1.22 | 1.23 | 0.84 | 1.6 | Inclusive PTC 140°C | Brake under steel cover | 1311MPA2135ALH3 | TD-221 | BV-204 | CV-104 | EN | Brake (IC410) | H2SP 132 | 80 Nm | No | 400 V AC | 207 V DC | B2-1P-600
Datasheet EN 3SIEL 112M2A-HS-U B34A (5,5kW-400.690V-50Hz) | 1311MPA2235ANH3 | Cantoni Motor | 3-phase motor | 3-fase (standard) | IE3 | IE3 Premium Efficiency | 3SIE 112M2A-HS-U | Nee | 3SIEL 112M2A-HS-U (80 Nm) | 3SIEL 112M2A-HS-U | 112 | 5.5 | 2 | B3/B14A | B34 (IM 2101) or derivatives | Feet and B14A flange | F (155°C) temperature rise-class B (max. 80K) | S1 (continuous) | -20 to +40°C | ≤ 1000 m.a.s.l. | 1 | IC410 (TENV) | IP55 | No | 64.1 | 400 | 690 | 50 | ∆ | Y | 5.5 | 5.5 | 2925 | 2925 | 88.9 | 89.8 | 89.2 | 88.9 | 89.8 | 89.2 | 0.87 | 0.87 | 10.2 | 5.9 | 7.4 | 7.4 | 75.48 | 43.66 | 17.9 | 17.9 | 2 | 2 | 35.8 | 35.8 | 3.2 | 3.2 | 57.28 | 57.28 | 0.0075 | 61 dB(A) | 6306 2Z C3 | 6306 2Z C3 | Service life lubrication | Drive-End | A (half-key) | CW or CCW | RAL 5010 (Gentian Blue) | Aluminium | Cast iron | Aluminium (screwed) | Top | M25 (1x), M20 (1x) | To right | Ø28 x 60 mm | 8 x 7 x 50 mm | M10 | 1.56 | 1.22 | 1.23 | 0.84 | 1.6 | Inclusive PTC 140°C | Brake under steel cover | 1311MPA2235ALH3 | TD-221 | BV-204 | CV-104 | EN | Brake (IC410) | H2SP 132 | 80 Nm | No | 400 V AC | 207 V DC | B2-1P-600
Datasheet EN 3SIEL 112M2A-HS-U B34B (5,5kW-400.690V-50Hz) | 1311MPA2335ANH3 | Cantoni Motor | 3-phase motor | 3-fase (standard) | IE3 | IE3 Premium Efficiency | 3SIE 112M2A-HS-U | Nee | 3SIEL 112M2A-HS-U (80 Nm) | 3SIEL 112M2A-HS-U | 112 | 5.5 | 2 | B3/B14B | B34 (IM 2101) or derivatives | Feet and B14B flange | F (155°C) temperature rise-class B (max. 80K) | S1 (continuous) | -20 to +40°C | ≤ 1000 m.a.s.l. | 1 | IC410 (TENV) | IP55 | No | 65.1 | 400 | 690 | 50 | ∆ | Y | 5.5 | 5.5 | 2925 | 2925 | 88.9 | 89.8 | 89.2 | 88.9 | 89.8 | 89.2 | 0.87 | 0.87 | 10.2 | 5.9 | 7.4 | 7.4 | 75.48 | 43.66 | 17.9 | 17.9 | 2 | 2 | 35.8 | 35.8 | 3.2 | 3.2 | 57.28 | 57.28 | 0.0075 | 61 dB(A) | 6306 2Z C3 | 6306 2Z C3 | Service life lubrication | Drive-End | A (half-key) | CW or CCW | RAL 5010 (Gentian Blue) | Aluminium | Cast iron | Aluminium (screwed) | Top | M25 (1x), M20 (1x) | To right | Ø28 x 60 mm | 8 x 7 x 50 mm | M10 | 1.56 | 1.22 | 1.23 | 0.84 | 1.6 | Inclusive PTC 140°C | Brake under steel cover | 1311MPA2335ALH3 | TD-221 | BV-204 | CV-104 | EN | Brake (IC410) | H2SP 132 | 80 Nm | No | 400 V AC | 207 V DC | B2-1P-600
Datasheet EN 3SIEK 112M2A-HS-U B5 (5,5kW-400.690V-50Hz) | 1311MPA2435ANH3 | Cantoni Motor | 3-phase motor | 3-fase (standard) | IE3 | IE3 Premium Efficiency | 3SIE 112M2A-HS-U | Nee | 3SIEK 112M2A-HS-U (80 Nm) | 3SIEK 112M2A-HS-U | 112 | 5.5 | 2 | B5 | B5 (IM 3001) or derivatives | B5 flange | F (155°C) temperature rise-class B (max. 80K) | S1 (continuous) | -20 to +40°C | ≤ 1000 m.a.s.l. | 1 | IC410 (TENV) | IP55 | No | 65.6 | 400 | 690 | 50 | ∆ | Y | 5.5 | 5.5 | 2925 | 2925 | 88.9 | 89.8 | 89.2 | 88.9 | 89.8 | 89.2 | 0.87 | 0.87 | 10.2 | 5.9 | 7.4 | 7.4 | 75.48 | 43.66 | 17.9 | 17.9 | 2 | 2 | 35.8 | 35.8 | 3.2 | 3.2 | 57.28 | 57.28 | 0.0075 | 61 dB(A) | 6306 2Z C3 | 6306 2Z C3 | Service life lubrication | Drive-End | A (half-key) | CW or CCW | RAL 5010 (Gentian Blue) | Aluminium | Cast iron |  |  | M25 (1x), M20 (1x) | To right | Ø28 x 60 mm | 8 x 7 x 50 mm | M10 | 1.56 | 1.22 | 1.23 | 0.84 | 1.6 | Inclusive PTC 140°C | Brake under steel cover | 1311MPA2435ALH3 | TD-221 | BV-204 | CV-104 | EN | Brake (IC410) | H2SP 132 | 80 Nm | No | 400 V AC | 207 V DC | B2-1P-600
Datasheet EN 3SIEK 112M2A-HS-U B14A (5,5kW-400.690V-50Hz) | 1311MPA2635ANH3 | Cantoni Motor | 3-phase motor | 3-fase (standard) | IE3 | IE3 Premium Efficiency | 3SIE 112M2A-HS-U | Nee | 3SIEK 112M2A-HS-U (80 Nm) | 3SIEK 112M2A-HS-U | 112 | 5.5 | 2 | B14A | B14 (IM 3601) or derivatives | B14A flange | F (155°C) temperature rise-class B (max. 80K) | S1 (continuous) | -20 to +40°C | ≤ 1000 m.a.s.l. | 1 | IC410 (TENV) | IP55 | No | 64.1 | 400 | 690 | 50 | ∆ | Y | 5.5 | 5.5 | 2925 | 2925 | 88.9 | 89.8 | 89.2 | 88.9 | 89.8 | 89.2 | 0.87 | 0.87 | 10.2 | 5.9 | 7.4 | 7.4 | 75.48 | 43.66 | 17.9 | 17.9 | 2 | 2 | 35.8 | 35.8 | 3.2 | 3.2 | 57.28 | 57.28 | 0.0075 | 61 dB(A) | 6306 2Z C3 | 6306 2Z C3 | Service life lubrication | Drive-End | A (half-key) | CW or CCW | RAL 5010 (Gentian Blue) | Aluminium | Cast iron |  |  | M25 (1x), M20 (1x) | To right | Ø28 x 60 mm | 8 x 7 x 50 mm | M10 | 1.56 | 1.22 | 1.23 | 0.84 | 1.6 | Inclusive PTC 140°C | Brake under steel cover | 1311MPA2635ALH3 | TD-221 | BV-204 | CV-104 | EN | Brake (IC410) | H2SP 132 | 80 Nm | No | 400 V AC | 207 V DC | B2-1P-600
Datasheet EN 3SIEK 112M2A-HS-U B14B (5,5kW-400.690V-50Hz) | 1311MPA2835ANH3 | Cantoni Motor | 3-phase motor | 3-fase (standard) | IE3 | IE3 Premium Efficiency | 3SIE 112M2A-HS-U | Nee | 3SIEK 112M2A-HS-U (80 Nm) | 3SIEK 112M2A-HS-U | 112 | 5.5 | 2 | B14B | B14 (IM 3601) or derivatives | B14B flange | F (155°C) temperature rise-class B (max. 80K) | S1 (continuous) | -20 to +40°C | ≤ 1000 m.a.s.l. | 1 | IC410 (TENV) | IP55 | No | 65.1 | 400 | 690 | 50 | ∆ | Y | 5.5 | 5.5 | 2925 | 2925 | 88.9 | 89.8 | 89.2 | 88.9 | 89.8 | 89.2 | 0.87 | 0.87 | 10.2 | 5.9 | 7.4 | 7.4 | 75.48 | 43.66 | 17.9 | 17.9 | 2 | 2 | 35.8 | 35.8 | 3.2 | 3.2 | 57.28 | 57.28 | 0.0075 | 61 dB(A) | 6306 2Z C3 | 6306 2Z C3 | Service life lubrication | Drive-End | A (half-key) | CW or CCW | RAL 5010 (Gentian Blue) | Aluminium | Cast iron |  |  | M25 (1x), M20 (1x) | To right | Ø28 x 60 mm | 8 x 7 x 50 mm | M10 | 1.56 | 1.22 | 1.23 | 0.84 | 1.6 | Inclusive PTC 140°C | Brake under steel cover | 1311MPA2835ALH3 | TD-221 | BV-204 | CV-104 | EN | Brake (IC410) | H2SP 132 | 80 Nm | No | 400 V AC | 207 V DC | B2-1P-600
Datasheet EN 3SIEL 112M2A-HS-U B35s (5,5kW-400.690V-50Hz) | 1311MPA2D35ANH3 | Cantoni Motor | 3-phase motor | 3-fase (standard) | IE3 | IE3 Premium Efficiency | 3SIE 112M2A-HS-U | Nee | 3SIEL 112M2A-HS-U (80 Nm) | 3SIEL 112M2A-HS-U | 112 | 5.5 | 2 | B3/B5s | B35 (IM 2001) or derivatives | Feet and B5s flange | F (155°C) temperature rise-class B (max. 80K) | S1 (continuous) | -20 to +40°C | ≤ 1000 m.a.s.l. | 1 | IC410 (TENV) | IP55 | No | 65.1 | 400 | 690 | 50 | ∆ | Y | 5.5 | 5.5 | 2925 | 2925 | 88.9 | 89.8 | 89.2 | 88.9 | 89.8 | 89.2 | 0.87 | 0.87 | 10.2 | 5.9 | 7.4 | 7.4 | 75.48 | 43.66 | 17.9 | 17.9 | 2 | 2 | 35.8 | 35.8 | 3.2 | 3.2 | 57.28 | 57.28 | 0.0075 | 61 dB(A) | 6306 2Z C3 | 6306 2Z C3 | Service life lubrication | Drive-End | A (half-key) | CW or CCW | RAL 5010 (Gentian Blue) | Aluminium | Cast iron | Aluminium (screwed) | Top | M25 (1x), M20 (1x) | To right | Ø28 x 60 mm | 8 x 7 x 50 mm | M10 | 1.56 | 1.22 | 1.23 | 0.84 | 1.6 | Inclusive PTC 140°C | Brake under steel cover | 1311MPA2D35ALH3 | TD-221 | BV-204 | CV-104 | EN | Brake (IC410) | H2SP 132 | 80 Nm | No | 400 V AC | 207 V DC | B2-1P-600
Datasheet EN 3SIEK 112M2A-HS-U B5s (5,5kW-400.690V-50Hz) | 1311MPA2E35ANH3 | Cantoni Motor | 3-phase motor | 3-fase (standard) | IE3 | IE3 Premium Efficiency | 3SIE 112M2A-HS-U | Nee | 3SIEK 112M2A-HS-U (80 Nm) | 3SIEK 112M2A-HS-U | 112 | 5.5 | 2 | B5s | B5 (IM 3001) or derivatives | B5s flange | F (155°C) temperature rise-class B (max. 80K) | S1 (continuous) | -20 to +40°C | ≤ 1000 m.a.s.l. | 1 | IC410 (TENV) | IP55 | No | 65.1 | 400 | 690 | 50 | ∆ | Y | 5.5 | 5.5 | 2925 | 2925 | 88.9 | 89.8 | 89.2 | 88.9 | 89.8 | 89.2 | 0.87 | 0.87 | 10.2 | 5.9 | 7.4 | 7.4 | 75.48 | 43.66 | 17.9 | 17.9 | 2 | 2 | 35.8 | 35.8 | 3.2 | 3.2 | 57.28 | 57.28 | 0.0075 | 61 dB(A) | 6306 2Z C3 | 6306 2Z C3 | Service life lubrication | Drive-End | A (half-key) | CW or CCW | RAL 5010 (Gentian Blue) | Aluminium | Cast iron |  |  | M25 (1x), M20 (1x) | To right | Ø28 x 60 mm | 8 x 7 x 50 mm | M10 | 1.56 | 1.22 | 1.23 | 0.84 | 1.6 | Inclusive PTC 140°C | Brake under steel cover | 1311MPA2E35ALH3 | TD-221 | BV-204 | CV-104 | EN | Brake (IC410) | H2SP 132 | 80 Nm | No | 400 V AC | 207 V DC | B2-1P-600
Datasheet EN 3SIE 112M4A-HS-U B3 (5,5kW-400.690V-50Hz) | 1311MPA4035ANH3 | Cantoni Motor | 3-phase motor | 3-fase (standard) | IE3 | IE3 Premium Efficiency | 3SIE 112M4A-HS-U | Ja | 3SIE 112M4A-HS-U (80 Nm) | 3SIE 112M4A-HS-U | 112 | 5.5 | 4 | B3 | B3 (IM 1001) or derivatives | Feet | F (155°C) temperature rise-class B (max. 80K) | S1 (continuous) | -20 to +40°C | ≤ 1000 m.a.s.l. | 1 | IC410 (TENV) | IP55 | No | 77.4 | 400 | 690 | 50 | ∆ | Y | 5.5 | 5.5 | 1460 | 1460 | 89.4 | 90.2 | 89.6 | 89.4 | 90.2 | 89.6 | 0.8 | 0.8 | 11.1 | 6.4 | 7.2 | 7.2 | 79.92 | 46.08 | 36 | 36 | 2.5 | 2.5 | 90 | 90 | 3.3 | 3.3 | 118.8 | 118.8 | 0.0115 | 58 dB(A) | 6306 2Z C3 | 6306 2Z C3 | Service life lubrication | Drive-End | A (half-key) | CW or CCW | RAL 5010 (Gentian Blue) | Aluminium | Cast iron | Aluminium (screwed) | Top | M25 (1x), M20 (1x) | To right | Ø28 x 60 mm | 8 x 7 x 50 mm | M10 | 1.92 | 1.58 | 1.5 | 1.19 | 1.96 | Inclusive PTC 140°C | Brake under steel cover | 1311MPB2035ALH3 | TD-221 | BV-204 | CV-104 | EN | Brake (IC410) | H2SP 132 | 80 Nm | No | 400 V AC | 207 V DC | B2-1P-600
Datasheet EN 3SIEL 112M4A-HS-U B35 (5,5kW-400.690V-50Hz) | 1311MPA4135ANH3 | Cantoni Motor | 3-phase motor | 3-fase (standard) | IE3 | IE3 Premium Efficiency | 3SIE 112M4A-HS-U | Nee | 3SIEL 112M4A-HS-U (80 Nm) | 3SIEL 112M4A-HS-U | 112 | 5.5 | 4 | B3/B5 | B35 (IM 2001) or derivatives | Feet and B5 flange | F (155°C) temperature rise-class B (max. 80K) | S1 (continuous) | -20 to +40°C | ≤ 1000 m.a.s.l. | 1 | IC410 (TENV) | IP55 | No | 80.1 | 400 | 690 | 50 | ∆ | Y | 5.5 | 5.5 | 1460 | 1460 | 89.4 | 90.2 | 89.6 | 89.4 | 90.2 | 89.6 | 0.8 | 0.8 | 11.1 | 6.4 | 7.2 | 7.2 | 79.92 | 46.08 | 36 | 36 | 2.5 | 2.5 | 90 | 90 | 3.3 | 3.3 | 118.8 | 118.8 | 0.0115 | 58 dB(A) | 6306 2Z C3 | 6306 2Z C3 | Service life lubrication | Drive-End | A (half-key) | CW or CCW | RAL 5010 (Gentian Blue) | Aluminium | Cast iron | Aluminium (screwed) | Top | M25 (1x), M20 (1x) | To right | Ø28 x 60 mm | 8 x 7 x 50 mm | M10 | 1.92 | 1.58 | 1.5 | 1.19 | 1.96 | Inclusive PTC 140°C | Brake under steel cover | 1311MPB2135ALH3 | TD-221 | BV-204 | CV-104 | EN | Brake (IC410) | H2SP 132 | 80 Nm | No | 400 V AC | 207 V DC | B2-1P-600
Datasheet EN 3SIEL 112M4A-HS-U B34A (5,5kW-400.690V-50Hz) | 1311MPA4235ANH3 | Cantoni Motor | 3-phase motor | 3-fase (standard) | IE3 | IE3 Premium Efficiency | 3SIE 112M4A-HS-U | Nee | 3SIEL 112M4A-HS-U (80 Nm) | 3SIEL 112M4A-HS-U | 112 | 5.5 | 4 | B3/B14A | B34 (IM 2101) or derivatives | Feet and B14A flange | F (155°C) temperature rise-class B (max. 80K) | S1 (continuous) | -20 to +40°C | ≤ 1000 m.a.s.l. | 1 | IC410 (TENV) | IP55 | No | 78.6 | 400 | 690 | 50 | ∆ | Y | 5.5 | 5.5 | 1460 | 1460 | 89.4 | 90.2 | 89.6 | 89.4 | 90.2 | 89.6 | 0.8 | 0.8 | 11.1 | 6.4 | 7.2 | 7.2 | 79.92 | 46.08 | 36 | 36 | 2.5 | 2.5 | 90 | 90 | 3.3 | 3.3 | 118.8 | 118.8 | 0.0115 | 58 dB(A) | 6306 2Z C3 | 6306 2Z C3 | Service life lubrication | Drive-End | A (half-key) | CW or CCW | RAL 5010 (Gentian Blue) | Aluminium | Cast iron | Aluminium (screwed) | Top | M25 (1x), M20 (1x) | To right | Ø28 x 60 mm | 8 x 7 x 50 mm | M10 | 1.92 | 1.58 | 1.5 | 1.19 | 1.96 | Inclusive PTC 140°C | Brake under steel cover | 1311MPB2235ALH3 | TD-221 | BV-204 | CV-104 | EN | Brake (IC410) | H2SP 132 | 80 Nm | No | 400 V AC | 207 V DC | B2-1P-600
Datasheet EN 3SIEL 112M4A-HS-U B34B (5,5kW-400.690V-50Hz) | 1311MPA4335ANH3 | Cantoni Motor | 3-phase motor | 3-fase (standard) | IE3 | IE3 Premium Efficiency | 3SIE 112M4A-HS-U | Nee | 3SIEL 112M4A-HS-U (80 Nm) | 3SIEL 112M4A-HS-U | 112 | 5.5 | 4 | B3/B14B | B34 (IM 2101) or derivatives | Feet and B14B flange | F (155°C) temperature rise-class B (max. 80K) | S1 (continuous) | -20 to +40°C | ≤ 1000 m.a.s.l. | 1 | IC410 (TENV) | IP55 | No | 79.6 | 400 | 690 | 50 | ∆ | Y | 5.5 | 5.5 | 1460 | 1460 | 89.4 | 90.2 | 89.6 | 89.4 | 90.2 | 89.6 | 0.8 | 0.8 | 11.1 | 6.4 | 7.2 | 7.2 | 79.92 | 46.08 | 36 | 36 | 2.5 | 2.5 | 90 | 90 | 3.3 | 3.3 | 118.8 | 118.8 | 0.0115 | 58 dB(A) | 6306 2Z C3 | 6306 2Z C3 | Service life lubrication | Drive-End | A (half-key) | CW or CCW | RAL 5010 (Gentian Blue) | Aluminium | Cast iron | Aluminium (screwed) | Top | M25 (1x), M20 (1x) | To right | Ø28 x 60 mm | 8 x 7 x 50 mm | M10 | 1.92 | 1.58 | 1.5 | 1.19 | 1.96 | Inclusive PTC 140°C | Brake under steel cover | 1311MPB2335ALH3 | TD-221 | BV-204 | CV-104 | EN | Brake (IC410) | H2SP 132 | 80 Nm | No | 400 V AC | 207 V DC | B2-1P-600
Datasheet EN 3SIEK 112M4A-HS-U B5 (5,5kW-400.690V-50Hz) | 1311MPA4435ANH3 | Cantoni Motor | 3-phase motor | 3-fase (standard) | IE3 | IE3 Premium Efficiency | 3SIE 112M4A-HS-U | Nee | 3SIEK 112M4A-HS-U (80 Nm) | 3SIEK 112M4A-HS-U | 112 | 5.5 | 4 | B5 | B5 (IM 3001) or derivatives | B5 flange | F (155°C) temperature rise-class B (max. 80K) | S1 (continuous) | -20 to +40°C | ≤ 1000 m.a.s.l. | 1 | IC410 (TENV) | IP55 | No | 80.1 | 400 | 690 | 50 | ∆ | Y | 5.5 | 5.5 | 1460 | 1460 | 89.4 | 90.2 | 89.6 | 89.4 | 90.2 | 89.6 | 0.8 | 0.8 | 11.1 | 6.4 | 7.2 | 7.2 | 79.92 | 46.08 | 36 | 36 | 2.5 | 2.5 | 90 | 90 | 3.3 | 3.3 | 118.8 | 118.8 | 0.0115 | 58 dB(A) | 6306 2Z C3 | 6306 2Z C3 | Service life lubrication | Drive-End | A (half-key) | CW or CCW | RAL 5010 (Gentian Blue) | Aluminium | Cast iron |  |  | M25 (1x), M20 (1x) | To right | Ø28 x 60 mm | 8 x 7 x 50 mm | M10 | 1.92 | 1.58 | 1.5 | 1.19 | 1.96 | Inclusive PTC 140°C | Brake under steel cover | 1311MPB2435ALH3 | TD-221 | BV-204 | CV-104 | EN | Brake (IC410) | H2SP 132 | 80 Nm | No | 400 V AC | 207 V DC | B2-1P-600
Datasheet EN 3SIEK 112M4A-HS-U B14A (5,5kW-400.690V-50Hz) | 1311MPA4635ANH3 | Cantoni Motor | 3-phase motor | 3-fase (standard) | IE3 | IE3 Premium Efficiency | 3SIE 112M4A-HS-U | Nee | 3SIEK 112M4A-HS-U (80 Nm) | 3SIEK 112M4A-HS-U | 112 | 5.5 | 4 | B14A | B14 (IM 3601) or derivatives | B14A flange | F (155°C) temperature rise-class B (max. 80K) | S1 (continuous) | -20 to +40°C | ≤ 1000 m.a.s.l. | 1 | IC410 (TENV) | IP55 | No | 78.6 | 400 | 690 | 50 | ∆ | Y | 5.5 | 5.5 | 1460 | 1460 | 89.4 | 90.2 | 89.6 | 89.4 | 90.2 | 89.6 | 0.8 | 0.8 | 11.1 | 6.4 | 7.2 | 7.2 | 79.92 | 46.08 | 36 | 36 | 2.5 | 2.5 | 90 | 90 | 3.3 | 3.3 | 118.8 | 118.8 | 0.0115 | 58 dB(A) | 6306 2Z C3 | 6306 2Z C3 | Service life lubrication | Drive-End | A (half-key) | CW or CCW | RAL 5010 (Gentian Blue) | Aluminium | Cast iron |  |  | M25 (1x), M20 (1x) | To right | Ø28 x 60 mm | 8 x 7 x 50 mm | M10 | 1.92 | 1.58 | 1.5 | 1.19 | 1.96 | Inclusive PTC 140°C | Brake under steel cover | 1311MPB2635ALH3 | TD-221 | BV-204 | CV-104 | EN | Brake (IC410) | H2SP 132 | 80 Nm | No | 400 V AC | 207 V DC | B2-1P-600
Datasheet EN 3SIEK 112M4A-HS-U B14B (5,5kW-400.690V-50Hz) | 1311MPA4835ANH3 | Cantoni Motor | 3-phase motor | 3-fase (standard) | IE3 | IE3 Premium Efficiency | 3SIE 112M4A-HS-U | Nee | 3SIEK 112M4A-HS-U (80 Nm) | 3SIEK 112M4A-HS-U | 112 | 5.5 | 4 | B14B | B14 (IM 3601) or derivatives | B14B flange | F (155°C) temperature rise-class B (max. 80K) | S1 (continuous) | -20 to +40°C | ≤ 1000 m.a.s.l. | 1 | IC410 (TENV) | IP55 | No | 79.6 | 400 | 690 | 50 | ∆ | Y | 5.5 | 5.5 | 1460 | 1460 | 89.4 | 90.2 | 89.6 | 89.4 | 90.2 | 89.6 | 0.8 | 0.8 | 11.1 | 6.4 | 7.2 | 7.2 | 79.92 | 46.08 | 36 | 36 | 2.5 | 2.5 | 90 | 90 | 3.3 | 3.3 | 118.8 | 118.8 | 0.0115 | 58 dB(A) | 6306 2Z C3 | 6306 2Z C3 | Service life lubrication | Drive-End | A (half-key) | CW or CCW | RAL 5010 (Gentian Blue) | Aluminium | Cast iron |  |  | M25 (1x), M20 (1x) | To right | Ø28 x 60 mm | 8 x 7 x 50 mm | M10 | 1.92 | 1.58 | 1.5 | 1.19 | 1.96 | Inclusive PTC 140°C | Brake under steel cover | 1311MPB2835ALH3 | TD-221 | BV-204 | CV-104 | EN | Brake (IC410) | H2SP 132 | 80 Nm | No | 400 V AC | 207 V DC | B2-1P-600
Datasheet EN 3SIEL 112M4A-HS-U B35s (5,5kW-400.690V-50Hz) | 1311MPA4D35ANH3 | Cantoni Motor | 3-phase motor | 3-fase (standard) | IE3 | IE3 Premium Efficiency | 3SIE 112M4A-HS-U | Nee | 3SIEL 112M4A-HS-U (80 Nm) | 3SIEL 112M4A-HS-U | 112 | 5.5 | 4 | B3/B5s | B35 (IM 2001) or derivatives | Feet and B5s flange | F (155°C) temperature rise-class B (max. 80K) | S1 (continuous) | -20 to +40°C | ≤ 1000 m.a.s.l. | 1 | IC410 (TENV) | IP55 | No | 79.6 | 400 | 690 | 50 | ∆ | Y | 5.5 | 5.5 | 1460 | 1460 | 89.4 | 90.2 | 89.6 | 89.4 | 90.2 | 89.6 | 0.8 | 0.8 | 11.1 | 6.4 | 7.2 | 7.2 | 79.92 | 46.08 | 36 | 36 | 2.5 | 2.5 | 90 | 90 | 3.3 | 3.3 | 118.8 | 118.8 | 0.0115 | 58 dB(A) | 6306 2Z C3 | 6306 2Z C3 | Service life lubrication | Drive-End | A (half-key) | CW or CCW | RAL 5010 (Gentian Blue) | Aluminium | Cast iron | Aluminium (screwed) | Top | M25 (1x), M20 (1x) | To right | Ø28 x 60 mm | 8 x 7 x 50 mm | M10 | 1.92 | 1.58 | 1.5 | 1.19 | 1.96 | Inclusive PTC 140°C | Brake under steel cover | 1311MPB2D35ALH3 | TD-221 | BV-204 | CV-104 | EN | Brake (IC410) | H2SP 132 | 80 Nm | No | 400 V AC | 207 V DC | B2-1P-600