Datasheet EN 3SIEK 112M4A-HS-U B5s (5,5kW-400.690V-50Hz) | 1311MPA4E35ANH3 | Cantoni Motor | 3-phase motor | 3-fase (standard) | IE3 | IE3 Premium Efficiency | 3SIE 112M4A-HS-U | Nee | 3SIEK 112M4A-HS-U (80 Nm) | 3SIEK 112M4A-HS-U | 112 | 5.5 | 4 | B5s | B5 (IM 3001) or derivatives | B5s flange | F (155°C) temperature rise-class B (max. 80K) | S1 (continuous) | -20 to +40°C | ≤ 1000 m.a.s.l. | 1 | IC410 (TENV) | IP55 | No | 79.6 | 400 | 690 | 50 | ∆ | Y | 5.5 | 5.5 | 1460 | 1460 | 89.4 | 90.2 | 89.6 | 89.4 | 90.2 | 89.6 | 0.8 | 0.8 | 11.1 | 6.4 | 7.2 | 7.2 | 79.92 | 46.08 | 36 | 36 | 2.5 | 2.5 | 90 | 90 | 3.3 | 3.3 | 118.8 | 118.8 | 0.0115 | 58 dB(A) | 6306 2Z C3 | 6306 2Z C3 | Service life lubrication | Drive-End | A (half-key) | CW or CCW | RAL 5010 (Gentian Blue) | Aluminium | Cast iron |  |  | M25 (1x), M20 (1x) | To right | Ø28 x 60 mm | 8 x 7 x 50 mm | M10 | 1.92 | 1.58 | 1.5 | 1.19 | 1.96 | Inclusive PTC 140°C | Brake under steel cover | 1311MPB2E35ALH3 | TD-221 | BV-204 | CV-104 | EN | Brake (IC410) | H2SP 132 | 80 Nm | No | 400 V AC | 207 V DC | B2-1P-600
Datasheet EN 3SIE 112M6A-HS-U B3 (3kW-400.690V-50Hz) | 1311MPA6035ANH3 | Cantoni Motor | 3-phase motor | 3-fase (standard) | IE3 | IE3 Premium Efficiency | 3SIE 112M6A-HS-U | Ja | 3SIE 112M6A-HS-U (80 Nm) | 3SIE 112M6A-HS-U | 112 | 3 | 6 | B3 | B3 (IM 1001) or derivatives | Feet | F (155°C) temperature rise-class B (max. 80K) | S1 (continuous) | -20 to +40°C | ≤ 1000 m.a.s.l. | 1 | IC410 (TENV) | IP55 | No | 59.4 | 400 | 690 | 50 | ∆ | Y | 3 | 3 | 960 | 960 | 86 | 86.7 | 86.7 | 86 | 86.7 | 86.7 | 0.75 | 0.75 | 6.7 | 3.9 | 5.5 | 5.5 | 36.85 | 21.45 | 29.7 | 29.7 | 1.5 | 1.5 | 44.55 | 44.55 | 2.3 | 2.3 | 68.31 | 68.31 | 0.0177 | 53 dB(A) | 6306 2Z C3 | 6306 2Z C3 | Service life lubrication | Drive-End | A (half-key) | CW or CCW | RAL 5010 (Gentian Blue) | Aluminium | Cast iron | Aluminium (screwed) | Top | M25 (1x), M20 (1x) | To right | Ø28 x 60 mm | 8 x 7 x 50 mm | M10 | 2.2 | 1.8 | 1.69 | 1.26 | 2.2 | Inclusive PTC 140°C | Brake under steel cover | 1311MPA2035ALH3 | TD-221 | BV-204 | CV-104 | EN | Brake (IC410) | H2SP 132 | 80 Nm | No | 400 V AC | 207 V DC | B2-1P-600
Datasheet EN 3SIEL 112M6A-HS-U B35 (3kW-400.690V-50Hz) | 1311MPA6135ANH3 | Cantoni Motor | 3-phase motor | 3-fase (standard) | IE3 | IE3 Premium Efficiency | 3SIE 112M6A-HS-U | Nee | 3SIEL 112M6A-HS-U (80 Nm) | 3SIEL 112M6A-HS-U | 112 | 3 | 6 | B3/B5 | B35 (IM 2001) or derivatives | Feet and B5 flange | F (155°C) temperature rise-class B (max. 80K) | S1 (continuous) | -20 to +40°C | ≤ 1000 m.a.s.l. | 1 | IC410 (TENV) | IP55 | No | 62.1 | 400 | 690 | 50 | ∆ | Y | 3 | 3 | 960 | 960 | 86 | 86.7 | 86.7 | 86 | 86.7 | 86.7 | 0.75 | 0.75 | 6.7 | 3.9 | 5.5 | 5.5 | 36.85 | 21.45 | 29.7 | 29.7 | 1.5 | 1.5 | 44.55 | 44.55 | 2.3 | 2.3 | 68.31 | 68.31 | 0.0177 | 53 dB(A) | 6306 2Z C3 | 6306 2Z C3 | Service life lubrication | Drive-End | A (half-key) | CW or CCW | RAL 5010 (Gentian Blue) | Aluminium | Cast iron | Aluminium (screwed) | Top | M25 (1x), M20 (1x) | To right | Ø28 x 60 mm | 8 x 7 x 50 mm | M10 | 2.2 | 1.8 | 1.69 | 1.26 | 2.2 | Inclusive PTC 140°C | Brake under steel cover | 1311MPA2135ALH3 | TD-221 | BV-204 | CV-104 | EN | Brake (IC410) | H2SP 132 | 80 Nm | No | 400 V AC | 207 V DC | B2-1P-600
Datasheet EN 3SIEL 112M6A-HS-U B34A (3kW-400.690V-50Hz) | 1311MPA6235ANH3 | Cantoni Motor | 3-phase motor | 3-fase (standard) | IE3 | IE3 Premium Efficiency | 3SIE 112M6A-HS-U | Nee | 3SIEL 112M6A-HS-U (80 Nm) | 3SIEL 112M6A-HS-U | 112 | 3 | 6 | B3/B14A | B34 (IM 2101) or derivatives | Feet and B14A flange | F (155°C) temperature rise-class B (max. 80K) | S1 (continuous) | -20 to +40°C | ≤ 1000 m.a.s.l. | 1 | IC410 (TENV) | IP55 | No | 60.6 | 400 | 690 | 50 | ∆ | Y | 3 | 3 | 960 | 960 | 86 | 86.7 | 86.7 | 86 | 86.7 | 86.7 | 0.75 | 0.75 | 6.7 | 3.9 | 5.5 | 5.5 | 36.85 | 21.45 | 29.7 | 29.7 | 1.5 | 1.5 | 44.55 | 44.55 | 2.3 | 2.3 | 68.31 | 68.31 | 0.0177 | 53 dB(A) | 6306 2Z C3 | 6306 2Z C3 | Service life lubrication | Drive-End | A (half-key) | CW or CCW | RAL 5010 (Gentian Blue) | Aluminium | Cast iron | Aluminium (screwed) | Top | M25 (1x), M20 (1x) | To right | Ø28 x 60 mm | 8 x 7 x 50 mm | M10 | 2.2 | 1.8 | 1.69 | 1.26 | 2.2 | Inclusive PTC 140°C | Brake under steel cover | 1311MPA2235ALH3 | TD-221 | BV-204 | CV-104 | EN | Brake (IC410) | H2SP 132 | 80 Nm | No | 400 V AC | 207 V DC | B2-1P-600
Datasheet EN 3SIEL 112M6A-HS-U B34B (3kW-400.690V-50Hz) | 1311MPA6335ANH3 | Cantoni Motor | 3-phase motor | 3-fase (standard) | IE3 | IE3 Premium Efficiency | 3SIE 112M6A-HS-U | Nee | 3SIEL 112M6A-HS-U (80 Nm) | 3SIEL 112M6A-HS-U | 112 | 3 | 6 | B3/B14B | B34 (IM 2101) or derivatives | Feet and B14B flange | F (155°C) temperature rise-class B (max. 80K) | S1 (continuous) | -20 to +40°C | ≤ 1000 m.a.s.l. | 1 | IC410 (TENV) | IP55 | No | 61.6 | 400 | 690 | 50 | ∆ | Y | 3 | 3 | 960 | 960 | 86 | 86.7 | 86.7 | 86 | 86.7 | 86.7 | 0.75 | 0.75 | 6.7 | 3.9 | 5.5 | 5.5 | 36.85 | 21.45 | 29.7 | 29.7 | 1.5 | 1.5 | 44.55 | 44.55 | 2.3 | 2.3 | 68.31 | 68.31 | 0.0177 | 53 dB(A) | 6306 2Z C3 | 6306 2Z C3 | Service life lubrication | Drive-End | A (half-key) | CW or CCW | RAL 5010 (Gentian Blue) | Aluminium | Cast iron | Aluminium (screwed) | Top | M25 (1x), M20 (1x) | To right | Ø28 x 60 mm | 8 x 7 x 50 mm | M10 | 2.2 | 1.8 | 1.69 | 1.26 | 2.2 | Inclusive PTC 140°C | Brake under steel cover | 1311MPA2335ALH3 | TD-221 | BV-204 | CV-104 | EN | Brake (IC410) | H2SP 132 | 80 Nm | No | 400 V AC | 207 V DC | B2-1P-600
Datasheet EN 3SIEK 112M6A-HS-U B5 (3kW-400.690V-50Hz) | 1311MPA6435ANH3 | Cantoni Motor | 3-phase motor | 3-fase (standard) | IE3 | IE3 Premium Efficiency | 3SIE 112M6A-HS-U | Nee | 3SIEK 112M6A-HS-U (80 Nm) | 3SIEK 112M6A-HS-U | 112 | 3 | 6 | B5 | B5 (IM 3001) or derivatives | B5 flange | F (155°C) temperature rise-class B (max. 80K) | S1 (continuous) | -20 to +40°C | ≤ 1000 m.a.s.l. | 1 | IC410 (TENV) | IP55 | No | 62.1 | 400 | 690 | 50 | ∆ | Y | 3 | 3 | 960 | 960 | 86 | 86.7 | 86.7 | 86 | 86.7 | 86.7 | 0.75 | 0.75 | 6.7 | 3.9 | 5.5 | 5.5 | 36.85 | 21.45 | 29.7 | 29.7 | 1.5 | 1.5 | 44.55 | 44.55 | 2.3 | 2.3 | 68.31 | 68.31 | 0.0177 | 53 dB(A) | 6306 2Z C3 | 6306 2Z C3 | Service life lubrication | Drive-End | A (half-key) | CW or CCW | RAL 5010 (Gentian Blue) | Aluminium | Cast iron |  |  | M25 (1x), M20 (1x) | To right | Ø28 x 60 mm | 8 x 7 x 50 mm | M10 | 2.2 | 1.8 | 1.69 | 1.26 | 2.2 | Inclusive PTC 140°C | Brake under steel cover | 1311MPA2435ALH3 | TD-221 | BV-204 | CV-104 | EN | Brake (IC410) | H2SP 132 | 80 Nm | No | 400 V AC | 207 V DC | B2-1P-600
Datasheet EN 3SIEK 112M6A-HS-U B14A (3kW-400.690V-50Hz) | 1311MPA6635ANH3 | Cantoni Motor | 3-phase motor | 3-fase (standard) | IE3 | IE3 Premium Efficiency | 3SIE 112M6A-HS-U | Nee | 3SIEK 112M6A-HS-U (80 Nm) | 3SIEK 112M6A-HS-U | 112 | 3 | 6 | B14A | B14 (IM 3601) or derivatives | B14A flange | F (155°C) temperature rise-class B (max. 80K) | S1 (continuous) | -20 to +40°C | ≤ 1000 m.a.s.l. | 1 | IC410 (TENV) | IP55 | No | 60.6 | 400 | 690 | 50 | ∆ | Y | 3 | 3 | 960 | 960 | 86 | 86.7 | 86.7 | 86 | 86.7 | 86.7 | 0.75 | 0.75 | 6.7 | 3.9 | 5.5 | 5.5 | 36.85 | 21.45 | 29.7 | 29.7 | 1.5 | 1.5 | 44.55 | 44.55 | 2.3 | 2.3 | 68.31 | 68.31 | 0.0177 | 53 dB(A) | 6306 2Z C3 | 6306 2Z C3 | Service life lubrication | Drive-End | A (half-key) | CW or CCW | RAL 5010 (Gentian Blue) | Aluminium | Cast iron |  |  | M25 (1x), M20 (1x) | To right | Ø28 x 60 mm | 8 x 7 x 50 mm | M10 | 2.2 | 1.8 | 1.69 | 1.26 | 2.2 | Inclusive PTC 140°C | Brake under steel cover | 1311MPA2635ALH3 | TD-221 | BV-204 | CV-104 | EN | Brake (IC410) | H2SP 132 | 80 Nm | No | 400 V AC | 207 V DC | B2-1P-600
Datasheet EN 3SIEK 112M6A-HS-U B14B (3kW-400.690V-50Hz) | 1311MPA6835ANH3 | Cantoni Motor | 3-phase motor | 3-fase (standard) | IE3 | IE3 Premium Efficiency | 3SIE 112M6A-HS-U | Nee | 3SIEK 112M6A-HS-U (80 Nm) | 3SIEK 112M6A-HS-U | 112 | 3 | 6 | B14B | B14 (IM 3601) or derivatives | B14B flange | F (155°C) temperature rise-class B (max. 80K) | S1 (continuous) | -20 to +40°C | ≤ 1000 m.a.s.l. | 1 | IC410 (TENV) | IP55 | No | 61.6 | 400 | 690 | 50 | ∆ | Y | 3 | 3 | 960 | 960 | 86 | 86.7 | 86.7 | 86 | 86.7 | 86.7 | 0.75 | 0.75 | 6.7 | 3.9 | 5.5 | 5.5 | 36.85 | 21.45 | 29.7 | 29.7 | 1.5 | 1.5 | 44.55 | 44.55 | 2.3 | 2.3 | 68.31 | 68.31 | 0.0177 | 53 dB(A) | 6306 2Z C3 | 6306 2Z C3 | Service life lubrication | Drive-End | A (half-key) | CW or CCW | RAL 5010 (Gentian Blue) | Aluminium | Cast iron |  |  | M25 (1x), M20 (1x) | To right | Ø28 x 60 mm | 8 x 7 x 50 mm | M10 | 2.2 | 1.8 | 1.69 | 1.26 | 2.2 | Inclusive PTC 140°C | Brake under steel cover | 1311MPA2835ALH3 | TD-221 | BV-204 | CV-104 | EN | Brake (IC410) | H2SP 132 | 80 Nm | No | 400 V AC | 207 V DC | B2-1P-600
Datasheet EN 3SIEL 112M6A-HS-U B35s (3kW-400.690V-50Hz) | 1311MPA6D35ANH3 | Cantoni Motor | 3-phase motor | 3-fase (standard) | IE3 | IE3 Premium Efficiency | 3SIE 112M6A-HS-U | Nee | 3SIEL 112M6A-HS-U (80 Nm) | 3SIEL 112M6A-HS-U | 112 | 3 | 6 | B3/B5s | B35 (IM 2001) or derivatives | Feet and B5s flange | F (155°C) temperature rise-class B (max. 80K) | S1 (continuous) | -20 to +40°C | ≤ 1000 m.a.s.l. | 1 | IC410 (TENV) | IP55 | No | 61.6 | 400 | 690 | 50 | ∆ | Y | 3 | 3 | 960 | 960 | 86 | 86.7 | 86.7 | 86 | 86.7 | 86.7 | 0.75 | 0.75 | 6.7 | 3.9 | 5.5 | 5.5 | 36.85 | 21.45 | 29.7 | 29.7 | 1.5 | 1.5 | 44.55 | 44.55 | 2.3 | 2.3 | 68.31 | 68.31 | 0.0177 | 53 dB(A) | 6306 2Z C3 | 6306 2Z C3 | Service life lubrication | Drive-End | A (half-key) | CW or CCW | RAL 5010 (Gentian Blue) | Aluminium | Cast iron | Aluminium (screwed) | Top | M25 (1x), M20 (1x) | To right | Ø28 x 60 mm | 8 x 7 x 50 mm | M10 | 2.2 | 1.8 | 1.69 | 1.26 | 2.2 | Inclusive PTC 140°C | Brake under steel cover | 1311MPA2D35ALH3 | TD-221 | BV-204 | CV-104 | EN | Brake (IC410) | H2SP 132 | 80 Nm | No | 400 V AC | 207 V DC | B2-1P-600
Datasheet EN 3SIEK 112M6A-HS-U B5s (3kW-400.690V-50Hz) | 1311MPA6E35ANH3 | Cantoni Motor | 3-phase motor | 3-fase (standard) | IE3 | IE3 Premium Efficiency | 3SIE 112M6A-HS-U | Nee | 3SIEK 112M6A-HS-U (80 Nm) | 3SIEK 112M6A-HS-U | 112 | 3 | 6 | B5s | B5 (IM 3001) or derivatives | B5s flange | F (155°C) temperature rise-class B (max. 80K) | S1 (continuous) | -20 to +40°C | ≤ 1000 m.a.s.l. | 1 | IC410 (TENV) | IP55 | No | 61.6 | 400 | 690 | 50 | ∆ | Y | 3 | 3 | 960 | 960 | 86 | 86.7 | 86.7 | 86 | 86.7 | 86.7 | 0.75 | 0.75 | 6.7 | 3.9 | 5.5 | 5.5 | 36.85 | 21.45 | 29.7 | 29.7 | 1.5 | 1.5 | 44.55 | 44.55 | 2.3 | 2.3 | 68.31 | 68.31 | 0.0177 | 53 dB(A) | 6306 2Z C3 | 6306 2Z C3 | Service life lubrication | Drive-End | A (half-key) | CW or CCW | RAL 5010 (Gentian Blue) | Aluminium | Cast iron |  |  | M25 (1x), M20 (1x) | To right | Ø28 x 60 mm | 8 x 7 x 50 mm | M10 | 2.2 | 1.8 | 1.69 | 1.26 | 2.2 | Inclusive PTC 140°C | Brake under steel cover | 1311MPA2E35ALH3 | TD-221 | BV-204 | CV-104 | EN | Brake (IC410) | H2SP 132 | 80 Nm | No | 400 V AC | 207 V DC | B2-1P-600
Datasheet EN 3SIE 112M2B-HS-U B3 (7,5kW-400.690V-50Hz) | 1311MPB2035ANH3 | Cantoni Motor | 3-phase motor | 3-fase (standard) | IE3 | IE3 Premium Efficiency | 3SIE 112M2B-HS-U | Ja | 3SIE 112M2B-HS-U (80 Nm) | 3SIE 112M2B-HS-U | 112 | 7.5 | 2 | B3 | B3 (IM 1001) or derivatives | Feet | F (155°C) temperature rise-class B (max. 80K) | S1 (continuous) | -20 to +40°C | ≤ 1000 m.a.s.l. | 1 | IC410 (TENV) | IP55 | No | 72.4 | 400 | 690 | 50 | ∆ | Y | 7.5 | 7.5 | 2930 | 2930 | 90.9 | 91.1 | 90.1 | 90.9 | 91.1 | 90.1 | 0.87 | 0.87 | 13.8 | 8 | 8.4 | 8.4 | 115.92 | 67.2 | 24.4 | 24.4 | 2.5 | 2.5 | 61 | 61 | 3.5 | 3.5 | 85.4 | 85.4 | 0.0075 | 61 dB(A) | 6306 2Z C3 | 6306 2Z C3 | Service life lubrication | Drive-End | A (half-key) | CW or CCW | RAL 5010 (Gentian Blue) | Aluminium | Cast iron | Aluminium (screwed) | Top | M25 (1x), M20 (1x) | To right | Ø28 x 60 mm | 8 x 7 x 50 mm | M10 | 1.56 | 1.22 | 1.23 | 0.84 | 1.6 | Inclusive PTC 140°C | Brake under steel cover | 1311MPB2035ALH3 | TD-221 | BV-204 | CV-104 | EN | Brake (IC410) | H2SP 132 | 80 Nm | No | 400 V AC | 207 V DC | B2-1P-600
Datasheet EN 3SIEL 112M2B-HS-U B35 (7,5kW-400.690V-50Hz) | 1311MPB2135ANH3 | Cantoni Motor | 3-phase motor | 3-fase (standard) | IE3 | IE3 Premium Efficiency | 3SIE 112M2B-HS-U | Nee | 3SIEL 112M2B-HS-U (80 Nm) | 3SIEL 112M2B-HS-U | 112 | 7.5 | 2 | B3/B5 | B35 (IM 2001) or derivatives | Feet and B5 flange | F (155°C) temperature rise-class B (max. 80K) | S1 (continuous) | -20 to +40°C | ≤ 1000 m.a.s.l. | 1 | IC410 (TENV) | IP55 | No | 75.1 | 400 | 690 | 50 | ∆ | Y | 7.5 | 7.5 | 2930 | 2930 | 90.9 | 91.1 | 90.1 | 90.9 | 91.1 | 90.1 | 0.87 | 0.87 | 13.8 | 8 | 8.4 | 8.4 | 115.92 | 67.2 | 24.4 | 24.4 | 2.5 | 2.5 | 61 | 61 | 3.5 | 3.5 | 85.4 | 85.4 | 0.0075 | 61 dB(A) | 6306 2Z C3 | 6306 2Z C3 | Service life lubrication | Drive-End | A (half-key) | CW or CCW | RAL 5010 (Gentian Blue) | Aluminium | Cast iron | Aluminium (screwed) | Top | M25 (1x), M20 (1x) | To right | Ø28 x 60 mm | 8 x 7 x 50 mm | M10 | 1.56 | 1.22 | 1.23 | 0.84 | 1.6 | Inclusive PTC 140°C | Brake under steel cover | 1311MPB2135ALH3 | TD-221 | BV-204 | CV-104 | EN | Brake (IC410) | H2SP 132 | 80 Nm | No | 400 V AC | 207 V DC | B2-1P-600
Datasheet EN 3SIEL 112M2B-HS-U B34A (7,5kW-400.690V-50Hz) | 1311MPB2235ANH3 | Cantoni Motor | 3-phase motor | 3-fase (standard) | IE3 | IE3 Premium Efficiency | 3SIE 112M2B-HS-U | Nee | 3SIEL 112M2B-HS-U (80 Nm) | 3SIEL 112M2B-HS-U | 112 | 7.5 | 2 | B3/B14A | B34 (IM 2101) or derivatives | Feet and B14A flange | F (155°C) temperature rise-class B (max. 80K) | S1 (continuous) | -20 to +40°C | ≤ 1000 m.a.s.l. | 1 | IC410 (TENV) | IP55 | No | 73.6 | 400 | 690 | 50 | ∆ | Y | 7.5 | 7.5 | 2930 | 2930 | 90.9 | 91.1 | 90.1 | 90.9 | 91.1 | 90.1 | 0.87 | 0.87 | 13.8 | 8 | 8.4 | 8.4 | 115.92 | 67.2 | 24.4 | 24.4 | 2.5 | 2.5 | 61 | 61 | 3.5 | 3.5 | 85.4 | 85.4 | 0.0075 | 61 dB(A) | 6306 2Z C3 | 6306 2Z C3 | Service life lubrication | Drive-End | A (half-key) | CW or CCW | RAL 5010 (Gentian Blue) | Aluminium | Cast iron | Aluminium (screwed) | Top | M25 (1x), M20 (1x) | To right | Ø28 x 60 mm | 8 x 7 x 50 mm | M10 | 1.56 | 1.22 | 1.23 | 0.84 | 1.6 | Inclusive PTC 140°C | Brake under steel cover | 1311MPB2235ALH3 | TD-221 | BV-204 | CV-104 | EN | Brake (IC410) | H2SP 132 | 80 Nm | No | 400 V AC | 207 V DC | B2-1P-600
Datasheet EN 3SIEL 112M2B-HS-U B34B (7,5kW-400.690V-50Hz) | 1311MPB2335ANH3 | Cantoni Motor | 3-phase motor | 3-fase (standard) | IE3 | IE3 Premium Efficiency | 3SIE 112M2B-HS-U | Nee | 3SIEL 112M2B-HS-U (80 Nm) | 3SIEL 112M2B-HS-U | 112 | 7.5 | 2 | B3/B14B | B34 (IM 2101) or derivatives | Feet and B14B flange | F (155°C) temperature rise-class B (max. 80K) | S1 (continuous) | -20 to +40°C | ≤ 1000 m.a.s.l. | 1 | IC410 (TENV) | IP55 | No | 74.6 | 400 | 690 | 50 | ∆ | Y | 7.5 | 7.5 | 2930 | 2930 | 90.9 | 91.1 | 90.1 | 90.9 | 91.1 | 90.1 | 0.87 | 0.87 | 13.8 | 8 | 8.4 | 8.4 | 115.92 | 67.2 | 24.4 | 24.4 | 2.5 | 2.5 | 61 | 61 | 3.5 | 3.5 | 85.4 | 85.4 | 0.0075 | 61 dB(A) | 6306 2Z C3 | 6306 2Z C3 | Service life lubrication | Drive-End | A (half-key) | CW or CCW | RAL 5010 (Gentian Blue) | Aluminium | Cast iron | Aluminium (screwed) | Top | M25 (1x), M20 (1x) | To right | Ø28 x 60 mm | 8 x 7 x 50 mm | M10 | 1.56 | 1.22 | 1.23 | 0.84 | 1.6 | Inclusive PTC 140°C | Brake under steel cover | 1311MPB2335ALH3 | TD-221 | BV-204 | CV-104 | EN | Brake (IC410) | H2SP 132 | 80 Nm | No | 400 V AC | 207 V DC | B2-1P-600
Datasheet EN 3SIEK 112M2B-HS-U B5 (7,5kW-400.690V-50Hz) | 1311MPB2435ANH3 | Cantoni Motor | 3-phase motor | 3-fase (standard) | IE3 | IE3 Premium Efficiency | 3SIE 112M2B-HS-U | Nee | 3SIEK 112M2B-HS-U (80 Nm) | 3SIEK 112M2B-HS-U | 112 | 7.5 | 2 | B5 | B5 (IM 3001) or derivatives | B5 flange | F (155°C) temperature rise-class B (max. 80K) | S1 (continuous) | -20 to +40°C | ≤ 1000 m.a.s.l. | 1 | IC410 (TENV) | IP55 | No | 75.1 | 400 | 690 | 50 | ∆ | Y | 7.5 | 7.5 | 2930 | 2930 | 90.9 | 91.1 | 90.1 | 90.9 | 91.1 | 90.1 | 0.87 | 0.87 | 13.8 | 8 | 8.4 | 8.4 | 115.92 | 67.2 | 24.4 | 24.4 | 2.5 | 2.5 | 61 | 61 | 3.5 | 3.5 | 85.4 | 85.4 | 0.0075 | 61 dB(A) | 6306 2Z C3 | 6306 2Z C3 | Service life lubrication | Drive-End | A (half-key) | CW or CCW | RAL 5010 (Gentian Blue) | Aluminium | Cast iron |  |  | M25 (1x), M20 (1x) | To right | Ø28 x 60 mm | 8 x 7 x 50 mm | M10 | 1.56 | 1.22 | 1.23 | 0.84 | 1.6 | Inclusive PTC 140°C | Brake under steel cover | 1311MPB2435ALH3 | TD-221 | BV-204 | CV-104 | EN | Brake (IC410) | H2SP 132 | 80 Nm | No | 400 V AC | 207 V DC | B2-1P-600
Datasheet EN 3SIEK 112M2B-HS-U B14A (7,5kW-400.690V-50Hz) | 1311MPB2635ANH3 | Cantoni Motor | 3-phase motor | 3-fase (standard) | IE3 | IE3 Premium Efficiency | 3SIE 112M2B-HS-U | Nee | 3SIEK 112M2B-HS-U (80 Nm) | 3SIEK 112M2B-HS-U | 112 | 7.5 | 2 | B14A | B14 (IM 3601) or derivatives | B14A flange | F (155°C) temperature rise-class B (max. 80K) | S1 (continuous) | -20 to +40°C | ≤ 1000 m.a.s.l. | 1 | IC410 (TENV) | IP55 | No | 73.6 | 400 | 690 | 50 | ∆ | Y | 7.5 | 7.5 | 2930 | 2930 | 90.9 | 91.1 | 90.1 | 90.9 | 91.1 | 90.1 | 0.87 | 0.87 | 13.8 | 8 | 8.4 | 8.4 | 115.92 | 67.2 | 24.4 | 24.4 | 2.5 | 2.5 | 61 | 61 | 3.5 | 3.5 | 85.4 | 85.4 | 0.0075 | 61 dB(A) | 6306 2Z C3 | 6306 2Z C3 | Service life lubrication | Drive-End | A (half-key) | CW or CCW | RAL 5010 (Gentian Blue) | Aluminium | Cast iron |  |  | M25 (1x), M20 (1x) | To right | Ø28 x 60 mm | 8 x 7 x 50 mm | M10 | 1.56 | 1.22 | 1.23 | 0.84 | 1.6 | Inclusive PTC 140°C | Brake under steel cover | 1311MPB2635ALH3 | TD-221 | BV-204 | CV-104 | EN | Brake (IC410) | H2SP 132 | 80 Nm | No | 400 V AC | 207 V DC | B2-1P-600
Datasheet EN 3SIEK 112M2B-HS-U B14B (7,5kW-400.690V-50Hz) | 1311MPB2835ANH3 | Cantoni Motor | 3-phase motor | 3-fase (standard) | IE3 | IE3 Premium Efficiency | 3SIE 112M2B-HS-U | Nee | 3SIEK 112M2B-HS-U (80 Nm) | 3SIEK 112M2B-HS-U | 112 | 7.5 | 2 | B14B | B14 (IM 3601) or derivatives | B14B flange | F (155°C) temperature rise-class B (max. 80K) | S1 (continuous) | -20 to +40°C | ≤ 1000 m.a.s.l. | 1 | IC410 (TENV) | IP55 | No | 74.6 | 400 | 690 | 50 | ∆ | Y | 7.5 | 7.5 | 2930 | 2930 | 90.9 | 91.1 | 90.1 | 90.9 | 91.1 | 90.1 | 0.87 | 0.87 | 13.8 | 8 | 8.4 | 8.4 | 115.92 | 67.2 | 24.4 | 24.4 | 2.5 | 2.5 | 61 | 61 | 3.5 | 3.5 | 85.4 | 85.4 | 0.0075 | 61 dB(A) | 6306 2Z C3 | 6306 2Z C3 | Service life lubrication | Drive-End | A (half-key) | CW or CCW | RAL 5010 (Gentian Blue) | Aluminium | Cast iron |  |  | M25 (1x), M20 (1x) | To right | Ø28 x 60 mm | 8 x 7 x 50 mm | M10 | 1.56 | 1.22 | 1.23 | 0.84 | 1.6 | Inclusive PTC 140°C | Brake under steel cover | 1311MPB2835ALH3 | TD-221 | BV-204 | CV-104 | EN | Brake (IC410) | H2SP 132 | 80 Nm | No | 400 V AC | 207 V DC | B2-1P-600
Datasheet EN 3SIEL 112M2B-HS-U B35s (7,5kW-400.690V-50Hz) | 1311MPB2D35ANH3 | Cantoni Motor | 3-phase motor | 3-fase (standard) | IE3 | IE3 Premium Efficiency | 3SIE 112M2B-HS-U | Nee | 3SIEL 112M2B-HS-U (80 Nm) | 3SIEL 112M2B-HS-U | 112 | 7.5 | 2 | B3/B5s | B35 (IM 2001) or derivatives | Feet and B5s flange | F (155°C) temperature rise-class B (max. 80K) | S1 (continuous) | -20 to +40°C | ≤ 1000 m.a.s.l. | 1 | IC410 (TENV) | IP55 | No | 74.6 | 400 | 690 | 50 | ∆ | Y | 7.5 | 7.5 | 2930 | 2930 | 90.9 | 91.1 | 90.1 | 90.9 | 91.1 | 90.1 | 0.87 | 0.87 | 13.8 | 8 | 8.4 | 8.4 | 115.92 | 67.2 | 24.4 | 24.4 | 2.5 | 2.5 | 61 | 61 | 3.5 | 3.5 | 85.4 | 85.4 | 0.0075 | 61 dB(A) | 6306 2Z C3 | 6306 2Z C3 | Service life lubrication | Drive-End | A (half-key) | CW or CCW | RAL 5010 (Gentian Blue) | Aluminium | Cast iron | Aluminium (screwed) | Top | M25 (1x), M20 (1x) | To right | Ø28 x 60 mm | 8 x 7 x 50 mm | M10 | 1.56 | 1.22 | 1.23 | 0.84 | 1.6 | Inclusive PTC 140°C | Brake under steel cover | 1311MPB2D35ALH3 | TD-221 | BV-204 | CV-104 | EN | Brake (IC410) | H2SP 132 | 80 Nm | No | 400 V AC | 207 V DC | B2-1P-600
Datasheet EN 3SIEK 112M2B-HS-U B5s (7,5kW-400.690V-50Hz) | 1311MPB2E35ANH3 | Cantoni Motor | 3-phase motor | 3-fase (standard) | IE3 | IE3 Premium Efficiency | 3SIE 112M2B-HS-U | Nee | 3SIEK 112M2B-HS-U (80 Nm) | 3SIEK 112M2B-HS-U | 112 | 7.5 | 2 | B5s | B5 (IM 3001) or derivatives | B5s flange | F (155°C) temperature rise-class B (max. 80K) | S1 (continuous) | -20 to +40°C | ≤ 1000 m.a.s.l. | 1 | IC410 (TENV) | IP55 | No | 74.6 | 400 | 690 | 50 | ∆ | Y | 7.5 | 7.5 | 2930 | 2930 | 90.9 | 91.1 | 90.1 | 90.9 | 91.1 | 90.1 | 0.87 | 0.87 | 13.8 | 8 | 8.4 | 8.4 | 115.92 | 67.2 | 24.4 | 24.4 | 2.5 | 2.5 | 61 | 61 | 3.5 | 3.5 | 85.4 | 85.4 | 0.0075 | 61 dB(A) | 6306 2Z C3 | 6306 2Z C3 | Service life lubrication | Drive-End | A (half-key) | CW or CCW | RAL 5010 (Gentian Blue) | Aluminium | Cast iron |  |  | M25 (1x), M20 (1x) | To right | Ø28 x 60 mm | 8 x 7 x 50 mm | M10 | 1.56 | 1.22 | 1.23 | 0.84 | 1.6 | Inclusive PTC 140°C | Brake under steel cover | 1311MPB2E35ALH3 | TD-221 | BV-204 | CV-104 | EN | Brake (IC410) | H2SP 132 | 80 Nm | No | 400 V AC | 207 V DC | B2-1P-600
Datasheet EN 3SIE 132M4-HS-U B3 (7,5kW-400.690V-50Hz) (ALU) | 1313M004035ANH5 | Cantoni Motor | 3-phase motor | 3-fase (standard) | IE3 | IE3 Premium Efficiency | 3SIE 132M4-HS-U | Ja | 3SIE 132M4-HS-U (80 Nm) (ALU) | 3SIE 132M4-HS-U | 132 | 7.5 | 4 | B3 | B3 (IM 1001) or derivatives | Feet | F (155°C) temperature rise-class B (max. 80K) | S1 (continuous) | -20 to +40°C | ≤ 1000 m.a.s.l. | 1 | IC410 (TENV) | IP55 | No | 90.8 | 400 | 690 | 50 | ∆ | Y | 7.5 | 7.5 | 1465 | 1465 | 89.7 | 90.6 | 90.4 | 89.7 | 90.6 | 90.4 | 0.83 | 0.83 | 14.4 | 8.4 | 8.8 | 8.8 | 126.72 | 73.92 | 49.1 | 49.1 | 2.9 | 2.9 | 142.39 | 142.39 | 3.8 | 3.8 | 186.58 | 186.58 | 0.042 | 59 dB(A) | 6308 2Z C3 | 6308 2Z C3 | Service life lubrication | Drive-End | A (half-key) | CW or CCW | RAL 5010 (Gentian Blue) | Aluminium | Cast iron | Cast iron (screwed) | Top | M25 (2x) | To right | Ø38 x 80 mm | 10 x 8 x 70 mm | M12 | 2.67 | 2.08 | 2.31 | 1.36 | 3 | Inclusive PTC 140°C | Brake under steel cover | 1313SA02035ANH3 | TD-221 | BV-204 | CV-104 | EN | Brake (IC410) | H2SP 132 | 80 Nm | No | 400 V AC | 207 V DC | B2-1P-600
Datasheet EN 3SIEL 132M4-HS-U B35 (7,5kW-400.690V-50Hz) (ALU) | 1313M004135ANH5 | Cantoni Motor | 3-phase motor | 3-fase (standard) | IE3 | IE3 Premium Efficiency | 3SIE 132M4-HS-U | Nee | 3SIEL 132M4-HS-U (80 Nm) (ALU) | 3SIEL 132M4-HS-U | 132 | 7.5 | 4 | B3/B5 | B35 (IM 2001) or derivatives | Feet and B5 flange | F (155°C) temperature rise-class B (max. 80K) | S1 (continuous) | -20 to +40°C | ≤ 1000 m.a.s.l. | 1 | IC410 (TENV) | IP55 | No | 94.4 | 400 | 690 | 50 | ∆ | Y | 7.5 | 7.5 | 1465 | 1465 | 89.7 | 90.6 | 90.4 | 89.7 | 90.6 | 90.4 | 0.83 | 0.83 | 14.4 | 8.4 | 8.8 | 8.8 | 126.72 | 73.92 | 49.1 | 49.1 | 2.9 | 2.9 | 142.39 | 142.39 | 3.8 | 3.8 | 186.58 | 186.58 | 0.042 | 59 dB(A) | 6308 2Z C3 | 6308 2Z C3 | Service life lubrication | Drive-End | A (half-key) | CW or CCW | RAL 5010 (Gentian Blue) | Aluminium | Cast iron | Cast iron (screwed) | Top | M25 (2x) | To right | Ø38 x 80 mm | 10 x 8 x 70 mm | M12 | 2.67 | 2.08 | 2.31 | 1.36 | 3 | Inclusive PTC 140°C | Brake under steel cover | 1313SA02135ANH3 | TD-221 | BV-204 | CV-104 | EN | Brake (IC410) | H2SP 132 | 80 Nm | No | 400 V AC | 207 V DC | B2-1P-600
Datasheet EN 3SIEL 132M4-HS-U B34A (7,5kW-400.690V-50Hz) (ALU) | 1313M004235ANH5 | Cantoni Motor | 3-phase motor | 3-fase (standard) | IE3 | IE3 Premium Efficiency | 3SIE 132M4-HS-U | Nee | 3SIEL 132M4-HS-U (80 Nm) (ALU) | 3SIEL 132M4-HS-U | 132 | 7.5 | 4 | B3/B14A | B34 (IM 2101) or derivatives | Feet and B14A flange | F (155°C) temperature rise-class B (max. 80K) | S1 (continuous) | -20 to +40°C | ≤ 1000 m.a.s.l. | 1 | IC410 (TENV) | IP55 | No | 93.1 | 400 | 690 | 50 | ∆ | Y | 7.5 | 7.5 | 1465 | 1465 | 89.7 | 90.6 | 90.4 | 89.7 | 90.6 | 90.4 | 0.83 | 0.83 | 14.4 | 8.4 | 8.8 | 8.8 | 126.72 | 73.92 | 49.1 | 49.1 | 2.9 | 2.9 | 142.39 | 142.39 | 3.8 | 3.8 | 186.58 | 186.58 | 0.042 | 59 dB(A) | 6308 2Z C3 | 6308 2Z C3 | Service life lubrication | Drive-End | A (half-key) | CW or CCW | RAL 5010 (Gentian Blue) | Aluminium | Cast iron | Cast iron (screwed) | Top | M25 (2x) | To right | Ø38 x 80 mm | 10 x 8 x 70 mm | M12 | 2.67 | 2.08 | 2.31 | 1.36 | 3 | Inclusive PTC 140°C | Brake under steel cover | 1313SA02235ANH3 | TD-221 | BV-204 | CV-104 | EN | Brake (IC410) | H2SP 132 | 80 Nm | No | 400 V AC | 207 V DC | B2-1P-600
Datasheet EN 3SIEL 132M4-HS-U B34B (7,5kW-400.690V-50Hz) (ALU) | 1313M004335ANH5 | Cantoni Motor | 3-phase motor | 3-fase (standard) | IE3 | IE3 Premium Efficiency | 3SIE 132M4-HS-U | Nee | 3SIEL 132M4-HS-U (80 Nm) (ALU) | 3SIEL 132M4-HS-U | 132 | 7.5 | 4 | B3/B14B | B34 (IM 2101) or derivatives | Feet and B14B flange | F (155°C) temperature rise-class B (max. 80K) | S1 (continuous) | -20 to +40°C | ≤ 1000 m.a.s.l. | 1 | IC410 (TENV) | IP55 | No | 93.8 | 400 | 690 | 50 | ∆ | Y | 7.5 | 7.5 | 1465 | 1465 | 89.7 | 90.6 | 90.4 | 89.7 | 90.6 | 90.4 | 0.83 | 0.83 | 14.4 | 8.4 | 8.8 | 8.8 | 126.72 | 73.92 | 49.1 | 49.1 | 2.9 | 2.9 | 142.39 | 142.39 | 3.8 | 3.8 | 186.58 | 186.58 | 0.042 | 59 dB(A) | 6308 2Z C3 | 6308 2Z C3 | Service life lubrication | Drive-End | A (half-key) | CW or CCW | RAL 5010 (Gentian Blue) | Aluminium | Cast iron | Cast iron (screwed) | Top | M25 (2x) | To right | Ø38 x 80 mm | 10 x 8 x 70 mm | M12 | 2.67 | 2.08 | 2.31 | 1.36 | 3 | Inclusive PTC 140°C | Brake under steel cover | 1313SA02335ANH3 | TD-221 | BV-204 | CV-104 | EN | Brake (IC410) | H2SP 132 | 80 Nm | No | 400 V AC | 207 V DC | B2-1P-600
Datasheet EN 3SIEK 132M4-HS-U B5 (7,5kW-400.690V-50Hz) (ALU) | 1313M004435ANH5 | Cantoni Motor | 3-phase motor | 3-fase (standard) | IE3 | IE3 Premium Efficiency | 3SIE 132M4-HS-U | Nee | 3SIEK 132M4-HS-U (80 Nm) (ALU) | 3SIEK 132M4-HS-U | 132 | 7.5 | 4 | B5 | B5 (IM 3001) or derivatives | B5 flange | F (155°C) temperature rise-class B (max. 80K) | S1 (continuous) | -20 to +40°C | ≤ 1000 m.a.s.l. | 1 | IC410 (TENV) | IP55 | No | 94.4 | 400 | 690 | 50 | ∆ | Y | 7.5 | 7.5 | 1465 | 1465 | 89.7 | 90.6 | 90.4 | 89.7 | 90.6 | 90.4 | 0.83 | 0.83 | 14.4 | 8.4 | 8.8 | 8.8 | 126.72 | 73.92 | 49.1 | 49.1 | 2.9 | 2.9 | 142.39 | 142.39 | 3.8 | 3.8 | 186.58 | 186.58 | 0.042 | 59 dB(A) | 6308 2Z C3 | 6308 2Z C3 | Service life lubrication | Drive-End | A (half-key) | CW or CCW | RAL 5010 (Gentian Blue) | Aluminium | Cast iron |  |  | M25 (2x) | To right | Ø38 x 80 mm | 10 x 8 x 70 mm | M12 | 2.67 | 2.08 | 2.31 | 1.36 | 3 | Inclusive PTC 140°C | Brake under steel cover | 1313SA02435ANH3 | TD-221 | BV-204 | CV-104 | EN | Brake (IC410) | H2SP 132 | 80 Nm | No | 400 V AC | 207 V DC | B2-1P-600
Datasheet EN 3SIEK 132M4-HS-U B14A (7,5kW-400.690V-50Hz) (ALU) | 1313M004635ANH5 | Cantoni Motor | 3-phase motor | 3-fase (standard) | IE3 | IE3 Premium Efficiency | 3SIE 132M4-HS-U | Nee | 3SIEK 132M4-HS-U (80 Nm) (ALU) | 3SIEK 132M4-HS-U | 132 | 7.5 | 4 | B14A | B14 (IM 3601) or derivatives | B14A flange | F (155°C) temperature rise-class B (max. 80K) | S1 (continuous) | -20 to +40°C | ≤ 1000 m.a.s.l. | 1 | IC410 (TENV) | IP55 | No | 93.1 | 400 | 690 | 50 | ∆ | Y | 7.5 | 7.5 | 1465 | 1465 | 89.7 | 90.6 | 90.4 | 89.7 | 90.6 | 90.4 | 0.83 | 0.83 | 14.4 | 8.4 | 8.8 | 8.8 | 126.72 | 73.92 | 49.1 | 49.1 | 2.9 | 2.9 | 142.39 | 142.39 | 3.8 | 3.8 | 186.58 | 186.58 | 0.042 | 59 dB(A) | 6308 2Z C3 | 6308 2Z C3 | Service life lubrication | Drive-End | A (half-key) | CW or CCW | RAL 5010 (Gentian Blue) | Aluminium | Cast iron |  |  | M25 (2x) | To right | Ø38 x 80 mm | 10 x 8 x 70 mm | M12 | 2.67 | 2.08 | 2.31 | 1.36 | 3 | Inclusive PTC 140°C | Brake under steel cover | 1313SA02635ANH3 | TD-221 | BV-204 | CV-104 | EN | Brake (IC410) | H2SP 132 | 80 Nm | No | 400 V AC | 207 V DC | B2-1P-600
Datasheet EN 3SIEK 132M4-HS-U B14B (7,5kW-400.690V-50Hz) (ALU) | 1313M004835ANH5 | Cantoni Motor | 3-phase motor | 3-fase (standard) | IE3 | IE3 Premium Efficiency | 3SIE 132M4-HS-U | Nee | 3SIEK 132M4-HS-U (80 Nm) (ALU) | 3SIEK 132M4-HS-U | 132 | 7.5 | 4 | B14B | B14 (IM 3601) or derivatives | B14B flange | F (155°C) temperature rise-class B (max. 80K) | S1 (continuous) | -20 to +40°C | ≤ 1000 m.a.s.l. | 1 | IC410 (TENV) | IP55 | No | 93.8 | 400 | 690 | 50 | ∆ | Y | 7.5 | 7.5 | 1465 | 1465 | 89.7 | 90.6 | 90.4 | 89.7 | 90.6 | 90.4 | 0.83 | 0.83 | 14.4 | 8.4 | 8.8 | 8.8 | 126.72 | 73.92 | 49.1 | 49.1 | 2.9 | 2.9 | 142.39 | 142.39 | 3.8 | 3.8 | 186.58 | 186.58 | 0.042 | 59 dB(A) | 6308 2Z C3 | 6308 2Z C3 | Service life lubrication | Drive-End | A (half-key) | CW or CCW | RAL 5010 (Gentian Blue) | Aluminium | Cast iron |  |  | M25 (2x) | To right | Ø38 x 80 mm | 10 x 8 x 70 mm | M12 | 2.67 | 2.08 | 2.31 | 1.36 | 3 | Inclusive PTC 140°C | Brake under steel cover | 1313SA02835ANH3 | TD-221 | BV-204 | CV-104 | EN | Brake (IC410) | H2SP 132 | 80 Nm | No | 400 V AC | 207 V DC | B2-1P-600
Datasheet EN 3SIEL 132M4-HS-U B35s (7,5kW-400.690V-50Hz) (ALU) | 1313M004D35ANH5 | Cantoni Motor | 3-phase motor | 3-fase (standard) | IE3 | IE3 Premium Efficiency | 3SIE 132M4-HS-U | Nee | 3SIEL 132M4-HS-U (80 Nm) (ALU) | 3SIEL 132M4-HS-U | 132 | 7.5 | 4 | B3/B5s | B35 (IM 2001) or derivatives | Feet and B5s flange | F (155°C) temperature rise-class B (max. 80K) | S1 (continuous) | -20 to +40°C | ≤ 1000 m.a.s.l. | 1 | IC410 (TENV) | IP55 | No | 93.8 | 400 | 690 | 50 | ∆ | Y | 7.5 | 7.5 | 1465 | 1465 | 89.7 | 90.6 | 90.4 | 89.7 | 90.6 | 90.4 | 0.83 | 0.83 | 14.4 | 8.4 | 8.8 | 8.8 | 126.72 | 73.92 | 49.1 | 49.1 | 2.9 | 2.9 | 142.39 | 142.39 | 3.8 | 3.8 | 186.58 | 186.58 | 0.042 | 59 dB(A) | 6308 2Z C3 | 6308 2Z C3 | Service life lubrication | Drive-End | A (half-key) | CW or CCW | RAL 5010 (Gentian Blue) | Aluminium | Cast iron | Cast iron (screwed) | Top | M25 (2x) | To right | Ø38 x 80 mm | 10 x 8 x 70 mm | M12 | 2.67 | 2.08 | 2.31 | 1.36 | 3 | Inclusive PTC 140°C | Brake under steel cover | 1313SA02D35ANH3 | TD-221 | BV-204 | CV-104 | EN | Brake (IC410) | H2SP 132 | 80 Nm | No | 400 V AC | 207 V DC | B2-1P-600
Datasheet EN 3SIEK 132M4-HS-U B5s (7,5kW-400.690V-50Hz) (ALU) | 1313M004E35ANH5 | Cantoni Motor | 3-phase motor | 3-fase (standard) | IE3 | IE3 Premium Efficiency | 3SIE 132M4-HS-U | Nee | 3SIEK 132M4-HS-U (80 Nm) (ALU) | 3SIEK 132M4-HS-U | 132 | 7.5 | 4 | B5s | B5 (IM 3001) or derivatives | B5s flange | F (155°C) temperature rise-class B (max. 80K) | S1 (continuous) | -20 to +40°C | ≤ 1000 m.a.s.l. | 1 | IC410 (TENV) | IP55 | No | 93.8 | 400 | 690 | 50 | ∆ | Y | 7.5 | 7.5 | 1465 | 1465 | 89.7 | 90.6 | 90.4 | 89.7 | 90.6 | 90.4 | 0.83 | 0.83 | 14.4 | 8.4 | 8.8 | 8.8 | 126.72 | 73.92 | 49.1 | 49.1 | 2.9 | 2.9 | 142.39 | 142.39 | 3.8 | 3.8 | 186.58 | 186.58 | 0.042 | 59 dB(A) | 6308 2Z C3 | 6308 2Z C3 | Service life lubrication | Drive-End | A (half-key) | CW or CCW | RAL 5010 (Gentian Blue) | Aluminium | Cast iron |  |  | M25 (2x) | To right | Ø38 x 80 mm | 10 x 8 x 70 mm | M12 | 2.67 | 2.08 | 2.31 | 1.36 | 3 | Inclusive PTC 140°C | Brake under steel cover | 1313SA02E35ANH3 | TD-221 | BV-204 | CV-104 | EN | Brake (IC410) | H2SP 132 | 80 Nm | No | 400 V AC | 207 V DC | B2-1P-600
Datasheet EN 3SIE 132M8-HS-U B3 (3kW-400.690V-50Hz) (ALU) | 1313M008035ANH5 | Cantoni Motor | 3-phase motor | 3-fase (standard) | IE3 | IE3 Premium Efficiency | 3SIE 132M8-HS-U | Ja | 3SIE 132M8-HS-U (80 Nm) (ALU) | 3SIE 132M8-HS-U | 132 | 3 | 8 | B3 | B3 (IM 1001) or derivatives | Feet | F (155°C) temperature rise-class B (max. 80K) | S1 (continuous) | -20 to +40°C | ≤ 1000 m.a.s.l. | 1 | IC410 (TENV) | IP55 | No | 77.8 | 400 | 690 | 50 | ∆ | Y | 3 | 3 | 710 | 710 | 82.8 | 84.2 | 83.5 | 82.8 | 84.2 | 83.5 | 0.75 | 0.75 | 6.9 | 4 | 5.7 | 5.7 | 39.33 | 22.8 | 40 | 40 | 2.3 | 2.3 | 92 | 92 | 2.9 | 2.9 | 116 | 116 | 0.0489 | 59 dB(A) | 6308 2Z C3 | 6308 2Z C3 | Service life lubrication | Drive-End | A (half-key) | CW or CCW | RAL 5010 (Gentian Blue) | Aluminium | Cast iron | Cast iron | Top | M25 (2x) | To right | Ø38 x 80 mm | 10 x 8 x 70 mm | M12 | 1.63 | 1.39 | 1.57 | 0.17 | 0.57 | Inclusive PTC 140°C | Brake under steel cover | 1313SA02035ANH3 | TD-221 | BV-204 | CV-104 | EN | Brake (IC410) | H2SP 132 | 80 Nm | No | 400 V AC | 207 V DC | B2-1P-600
Datasheet EN 3SIEL 132M8-HS-U B35 (3kW-400.690V-50Hz) (ALU) | 1313M008135ANH5 | Cantoni Motor | 3-phase motor | 3-fase (standard) | IE3 | IE3 Premium Efficiency | 3SIE 132M8-HS-U | Nee | 3SIEL 132M8-HS-U (80 Nm) (ALU) | 3SIEL 132M8-HS-U | 132 | 3 | 8 | B3/B5 | B35 (IM 2001) or derivatives | Feet and B5 flange | F (155°C) temperature rise-class B (max. 80K) | S1 (continuous) | -20 to +40°C | ≤ 1000 m.a.s.l. | 1 | IC410 (TENV) | IP55 | No | 81.4 | 400 | 690 | 50 | ∆ | Y | 3 | 3 | 710 | 710 | 82.8 | 84.2 | 83.5 | 82.8 | 84.2 | 83.5 | 0.75 | 0.75 | 6.9 | 4 | 5.7 | 5.7 | 39.33 | 22.8 | 40 | 40 | 2.3 | 2.3 | 92 | 92 | 2.9 | 2.9 | 116 | 116 | 0.0489 | 59 dB(A) | 6308 2Z C3 | 6308 2Z C3 | Service life lubrication | Drive-End | A (half-key) | CW or CCW | RAL 5010 (Gentian Blue) | Aluminium | Cast iron | Cast iron | Top | M25 (2x) | To right | Ø38 x 80 mm | 10 x 8 x 70 mm | M12 | 1.63 | 1.39 | 1.57 | 0.17 | 0.57 | Inclusive PTC 140°C | Brake under steel cover | 1313SA02135ANH3 | TD-221 | BV-204 | CV-104 | EN | Brake (IC410) | H2SP 132 | 80 Nm | No | 400 V AC | 207 V DC | B2-1P-600
Datasheet EN 3SIEL 132M8-HS-U B34A (3kW-400.690V-50Hz) (ALU) | 1313M008235ANH5 | Cantoni Motor | 3-phase motor | 3-fase (standard) | IE3 | IE3 Premium Efficiency | 3SIE 132M8-HS-U | Nee | 3SIEL 132M8-HS-U (80 Nm) (ALU) | 3SIEL 132M8-HS-U | 132 | 3 | 8 | B3/B14A | B34 (IM 2101) or derivatives | Feet and B14A flange | F (155°C) temperature rise-class B (max. 80K) | S1 (continuous) | -20 to +40°C | ≤ 1000 m.a.s.l. | 1 | IC410 (TENV) | IP55 | No | 80.1 | 400 | 690 | 50 | ∆ | Y | 3 | 3 | 710 | 710 | 82.8 | 84.2 | 83.5 | 82.8 | 84.2 | 83.5 | 0.75 | 0.75 | 6.9 | 4 | 5.7 | 5.7 | 39.33 | 22.8 | 40 | 40 | 2.3 | 2.3 | 92 | 92 | 2.9 | 2.9 | 116 | 116 | 0.0489 | 59 dB(A) | 6308 2Z C3 | 6308 2Z C3 | Service life lubrication | Drive-End | A (half-key) | CW or CCW | RAL 5010 (Gentian Blue) | Aluminium | Cast iron | Cast iron | Top | M25 (2x) | To right | Ø38 x 80 mm | 10 x 8 x 70 mm | M12 | 1.63 | 1.39 | 1.57 | 0.17 | 0.57 | Inclusive PTC 140°C | Brake under steel cover | 1313SA02235ANH3 | TD-221 | BV-204 | CV-104 | EN | Brake (IC410) | H2SP 132 | 80 Nm | No | 400 V AC | 207 V DC | B2-1P-600
Datasheet EN 3SIEL 132M8-HS-U B34B (3kW-400.690V-50Hz) (ALU) | 1313M008335ANH5 | Cantoni Motor | 3-phase motor | 3-fase (standard) | IE3 | IE3 Premium Efficiency | 3SIE 132M8-HS-U | Nee | 3SIEL 132M8-HS-U (80 Nm) (ALU) | 3SIEL 132M8-HS-U | 132 | 3 | 8 | B3/B14B | B34 (IM 2101) or derivatives | Feet and B14B flange | F (155°C) temperature rise-class B (max. 80K) | S1 (continuous) | -20 to +40°C | ≤ 1000 m.a.s.l. | 1 | IC410 (TENV) | IP55 | No | 80.8 | 400 | 690 | 50 | ∆ | Y | 3 | 3 | 710 | 710 | 82.8 | 84.2 | 83.5 | 82.8 | 84.2 | 83.5 | 0.75 | 0.75 | 6.9 | 4 | 5.7 | 5.7 | 39.33 | 22.8 | 40 | 40 | 2.3 | 2.3 | 92 | 92 | 2.9 | 2.9 | 116 | 116 | 0.0489 | 59 dB(A) | 6308 2Z C3 | 6308 2Z C3 | Service life lubrication | Drive-End | A (half-key) | CW or CCW | RAL 5010 (Gentian Blue) | Aluminium | Cast iron | Cast iron | Top | M25 (2x) | To right | Ø38 x 80 mm | 10 x 8 x 70 mm | M12 | 1.63 | 1.39 | 1.57 | 0.17 | 0.57 | Inclusive PTC 140°C | Brake under steel cover | 1313SA02335ANH3 | TD-221 | BV-204 | CV-104 | EN | Brake (IC410) | H2SP 132 | 80 Nm | No | 400 V AC | 207 V DC | B2-1P-600
Datasheet EN 3SIEK 132M8-HS-U B5 (3kW-400.690V-50Hz) (ALU) | 1313M008435ANH5 | Cantoni Motor | 3-phase motor | 3-fase (standard) | IE3 | IE3 Premium Efficiency | 3SIE 132M8-HS-U | Nee | 3SIEK 132M8-HS-U (80 Nm) (ALU) | 3SIEK 132M8-HS-U | 132 | 3 | 8 | B5 | B5 (IM 3001) or derivatives | B5 flange | F (155°C) temperature rise-class B (max. 80K) | S1 (continuous) | -20 to +40°C | ≤ 1000 m.a.s.l. | 1 | IC410 (TENV) | IP55 | No | 81.4 | 400 | 690 | 50 | ∆ | Y | 3 | 3 | 710 | 710 | 82.8 | 84.2 | 83.5 | 82.8 | 84.2 | 83.5 | 0.75 | 0.75 | 6.9 | 4 | 5.7 | 5.7 | 39.33 | 22.8 | 40 | 40 | 2.3 | 2.3 | 92 | 92 | 2.9 | 2.9 | 116 | 116 | 0.0489 | 59 dB(A) | 6308 2Z C3 | 6308 2Z C3 | Service life lubrication | Drive-End | A (half-key) | CW or CCW | RAL 5010 (Gentian Blue) | Aluminium | Cast iron |  |  | M25 (2x) | To right | Ø38 x 80 mm | 10 x 8 x 70 mm | M12 | 1.63 | 1.39 | 1.57 | 0.17 | 0.57 | Inclusive PTC 140°C | Brake under steel cover | 1313SA02435ANH3 | TD-221 | BV-204 | CV-104 | EN | Brake (IC410) | H2SP 132 | 80 Nm | No | 400 V AC | 207 V DC | B2-1P-600
Datasheet EN 3SIEK 132M8-HS-U B14A (3kW-400.690V-50Hz) (ALU) | 1313M008635ANH5 | Cantoni Motor | 3-phase motor | 3-fase (standard) | IE3 | IE3 Premium Efficiency | 3SIE 132M8-HS-U | Nee | 3SIEK 132M8-HS-U (80 Nm) (ALU) | 3SIEK 132M8-HS-U | 132 | 3 | 8 | B14A | B14 (IM 3601) or derivatives | B14A flange | F (155°C) temperature rise-class B (max. 80K) | S1 (continuous) | -20 to +40°C | ≤ 1000 m.a.s.l. | 1 | IC410 (TENV) | IP55 | No | 80.1 | 400 | 690 | 50 | ∆ | Y | 3 | 3 | 710 | 710 | 82.8 | 84.2 | 83.5 | 82.8 | 84.2 | 83.5 | 0.75 | 0.75 | 6.9 | 4 | 5.7 | 5.7 | 39.33 | 22.8 | 40 | 40 | 2.3 | 2.3 | 92 | 92 | 2.9 | 2.9 | 116 | 116 | 0.0489 | 59 dB(A) | 6308 2Z C3 | 6308 2Z C3 | Service life lubrication | Drive-End | A (half-key) | CW or CCW | RAL 5010 (Gentian Blue) | Aluminium | Cast iron |  |  | M25 (2x) | To right | Ø38 x 80 mm | 10 x 8 x 70 mm | M12 | 1.63 | 1.39 | 1.57 | 0.17 | 0.57 | Inclusive PTC 140°C | Brake under steel cover | 1313SA02635ANH3 | TD-221 | BV-204 | CV-104 | EN | Brake (IC410) | H2SP 132 | 80 Nm | No | 400 V AC | 207 V DC | B2-1P-600
Datasheet EN 3SIEK 132M8-HS-U B14B (3kW-400.690V-50Hz) (ALU) | 1313M008835ANH5 | Cantoni Motor | 3-phase motor | 3-fase (standard) | IE3 | IE3 Premium Efficiency | 3SIE 132M8-HS-U | Nee | 3SIEK 132M8-HS-U (80 Nm) (ALU) | 3SIEK 132M8-HS-U | 132 | 3 | 8 | B14B | B14 (IM 3601) or derivatives | B14B flange | F (155°C) temperature rise-class B (max. 80K) | S1 (continuous) | -20 to +40°C | ≤ 1000 m.a.s.l. | 1 | IC410 (TENV) | IP55 | No | 80.8 | 400 | 690 | 50 | ∆ | Y | 3 | 3 | 710 | 710 | 82.8 | 84.2 | 83.5 | 82.8 | 84.2 | 83.5 | 0.75 | 0.75 | 6.9 | 4 | 5.7 | 5.7 | 39.33 | 22.8 | 40 | 40 | 2.3 | 2.3 | 92 | 92 | 2.9 | 2.9 | 116 | 116 | 0.0489 | 59 dB(A) | 6308 2Z C3 | 6308 2Z C3 | Service life lubrication | Drive-End | A (half-key) | CW or CCW | RAL 5010 (Gentian Blue) | Aluminium | Cast iron |  |  | M25 (2x) | To right | Ø38 x 80 mm | 10 x 8 x 70 mm | M12 | 1.63 | 1.39 | 1.57 | 0.17 | 0.57 | Inclusive PTC 140°C | Brake under steel cover | 1313SA02835ANH3 | TD-221 | BV-204 | CV-104 | EN | Brake (IC410) | H2SP 132 | 80 Nm | No | 400 V AC | 207 V DC | B2-1P-600
Datasheet EN 3SIEL 132M8-HS-U B35s (3kW-400.690V-50Hz) (ALU) | 1313M008D35ANH5 | Cantoni Motor | 3-phase motor | 3-fase (standard) | IE3 | IE3 Premium Efficiency | 3SIE 132M8-HS-U | Nee | 3SIEL 132M8-HS-U (80 Nm) (ALU) | 3SIEL 132M8-HS-U | 132 | 3 | 8 | B3/B5s | B35 (IM 2001) or derivatives | Feet and B5s flange | F (155°C) temperature rise-class B (max. 80K) | S1 (continuous) | -20 to +40°C | ≤ 1000 m.a.s.l. | 1 | IC410 (TENV) | IP55 | No | 80.8 | 400 | 690 | 50 | ∆ | Y | 3 | 3 | 710 | 710 | 82.8 | 84.2 | 83.5 | 82.8 | 84.2 | 83.5 | 0.75 | 0.75 | 6.9 | 4 | 5.7 | 5.7 | 39.33 | 22.8 | 40 | 40 | 2.3 | 2.3 | 92 | 92 | 2.9 | 2.9 | 116 | 116 | 0.0489 | 59 dB(A) | 6308 2Z C3 | 6308 2Z C3 | Service life lubrication | Drive-End | A (half-key) | CW or CCW | RAL 5010 (Gentian Blue) | Aluminium | Cast iron | Cast iron | Top | M25 (2x) | To right | Ø38 x 80 mm | 10 x 8 x 70 mm | M12 | 1.63 | 1.39 | 1.57 | 0.17 | 0.57 | Inclusive PTC 140°C | Brake under steel cover | 1313SA02D35ANH3 | TD-221 | BV-204 | CV-104 | EN | Brake (IC410) | H2SP 132 | 80 Nm | No | 400 V AC | 207 V DC | B2-1P-600
Datasheet EN 3SIEK 132M8-HS-U B5s (3kW-400.690V-50Hz) (ALU) | 1313M008E35ANH5 | Cantoni Motor | 3-phase motor | 3-fase (standard) | IE3 | IE3 Premium Efficiency | 3SIE 132M8-HS-U | Nee | 3SIEK 132M8-HS-U (80 Nm) (ALU) | 3SIEK 132M8-HS-U | 132 | 3 | 8 | B5s | B5 (IM 3001) or derivatives | B5s flange | F (155°C) temperature rise-class B (max. 80K) | S1 (continuous) | -20 to +40°C | ≤ 1000 m.a.s.l. | 1 | IC410 (TENV) | IP55 | No | 80.8 | 400 | 690 | 50 | ∆ | Y | 3 | 3 | 710 | 710 | 82.8 | 84.2 | 83.5 | 82.8 | 84.2 | 83.5 | 0.75 | 0.75 | 6.9 | 4 | 5.7 | 5.7 | 39.33 | 22.8 | 40 | 40 | 2.3 | 2.3 | 92 | 92 | 2.9 | 2.9 | 116 | 116 | 0.0489 | 59 dB(A) | 6308 2Z C3 | 6308 2Z C3 | Service life lubrication | Drive-End | A (half-key) | CW or CCW | RAL 5010 (Gentian Blue) | Aluminium | Cast iron |  |  | M25 (2x) | To right | Ø38 x 80 mm | 10 x 8 x 70 mm | M12 | 1.63 | 1.39 | 1.57 | 0.17 | 0.57 | Inclusive PTC 140°C | Brake under steel cover | 1313SA02E35ANH3 | TD-221 | BV-204 | CV-104 | EN | Brake (IC410) | H2SP 132 | 80 Nm | No | 400 V AC | 207 V DC | B2-1P-600
Datasheet EN 3SIE 132M6A-HS-U B3 (4kW-400.690V-50Hz) (ALU) | 1313MA06035ANH5 | Cantoni Motor | 3-phase motor | 3-fase (standard) | IE3 | IE3 Premium Efficiency | 3SIE 132M6A-HS-U | Ja | 3SIE 132M6A-HS-U (80 Nm) (ALU) | 3SIE 132M6A-HS-U | 132 | 4 | 6 | B3 | B3 (IM 1001) or derivatives | Feet | F (155°C) temperature rise-class B (max. 80K) | S1 (continuous) | -20 to +40°C | ≤ 1000 m.a.s.l. | 1 | IC410 (TENV) | IP55 | No | 85.8 | 400 | 690 | 50 | ∆ | Y | 4 | 4 | 965 | 965 | 86 | 87.2 | 86.8 | 86 | 87.2 | 86.8 | 0.81 | 0.81 | 8.2 | 4.8 | 6.5 | 6.5 | 53.3 | 31.2 | 39.8 | 39.8 | 2.2 | 2.2 | 87.56 | 87.56 | 3 | 3 | 119.4 | 119.4 | 0.0579 | 61 dB(A) | 6308 2Z C3 | 6308 2Z C3 | Service life lubrication | Drive-End | A (half-key) | CW or CCW | RAL 5010 (Gentian Blue) | Aluminium | Cast iron | Cast iron (screwed) | Top | M25 (2x) | To right | Ø38 x 80 mm | 10 x 8 x 70 mm | M12 | 3.06 | 2.39 | 2.51 | 1.4 | 3.26 | Inclusive PTC 140°C | Brake under steel cover | 1313SA02035ANH3 | TD-221 | BV-204 | CV-104 | EN | Brake (IC410) | H2SP 132 | 80 Nm | No | 400 V AC | 207 V DC | B2-1P-600
Datasheet EN 3SIEL 132M6A-HS-U B35 (4kW-400.690V-50Hz) (ALU) | 1313MA06135ANH5 | Cantoni Motor | 3-phase motor | 3-fase (standard) | IE3 | IE3 Premium Efficiency | 3SIE 132M6A-HS-U | Nee | 3SIEL 132M6A-HS-U (80 Nm) (ALU) | 3SIEL 132M6A-HS-U | 132 | 4 | 6 | B3/B5 | B35 (IM 2001) or derivatives | Feet and B5 flange | F (155°C) temperature rise-class B (max. 80K) | S1 (continuous) | -20 to +40°C | ≤ 1000 m.a.s.l. | 1 | IC410 (TENV) | IP55 | No | 89.4 | 400 | 690 | 50 | ∆ | Y | 4 | 4 | 965 | 965 | 86 | 87.2 | 86.8 | 86 | 87.2 | 86.8 | 0.81 | 0.81 | 8.2 | 4.8 | 6.5 | 6.5 | 53.3 | 31.2 | 39.8 | 39.8 | 2.2 | 2.2 | 87.56 | 87.56 | 3 | 3 | 119.4 | 119.4 | 0.0579 | 61 dB(A) | 6308 2Z C3 | 6308 2Z C3 | Service life lubrication | Drive-End | A (half-key) | CW or CCW | RAL 5010 (Gentian Blue) | Aluminium | Cast iron | Cast iron (screwed) | Top | M25 (2x) | To right | Ø38 x 80 mm | 10 x 8 x 70 mm | M12 | 3.06 | 2.39 | 2.51 | 1.4 | 3.26 | Inclusive PTC 140°C | Brake under steel cover | 1313SA02135ANH3 | TD-221 | BV-204 | CV-104 | EN | Brake (IC410) | H2SP 132 | 80 Nm | No | 400 V AC | 207 V DC | B2-1P-600
Datasheet EN 3SIEL 132M6A-HS-U B34A (4kW-400.690V-50Hz) (ALU) | 1313MA06235ANH5 | Cantoni Motor | 3-phase motor | 3-fase (standard) | IE3 | IE3 Premium Efficiency | 3SIE 132M6A-HS-U | Nee | 3SIEL 132M6A-HS-U (80 Nm) (ALU) | 3SIEL 132M6A-HS-U | 132 | 4 | 6 | B3/B14A | B34 (IM 2101) or derivatives | Feet and B14A flange | F (155°C) temperature rise-class B (max. 80K) | S1 (continuous) | -20 to +40°C | ≤ 1000 m.a.s.l. | 1 | IC410 (TENV) | IP55 | No | 88.1 | 400 | 690 | 50 | ∆ | Y | 4 | 4 | 965 | 965 | 86 | 87.2 | 86.8 | 86 | 87.2 | 86.8 | 0.81 | 0.81 | 8.2 | 4.8 | 6.5 | 6.5 | 53.3 | 31.2 | 39.8 | 39.8 | 2.2 | 2.2 | 87.56 | 87.56 | 3 | 3 | 119.4 | 119.4 | 0.0579 | 61 dB(A) | 6308 2Z C3 | 6308 2Z C3 | Service life lubrication | Drive-End | A (half-key) | CW or CCW | RAL 5010 (Gentian Blue) | Aluminium | Cast iron | Cast iron (screwed) | Top | M25 (2x) | To right | Ø38 x 80 mm | 10 x 8 x 70 mm | M12 | 3.06 | 2.39 | 2.51 | 1.4 | 3.26 | Inclusive PTC 140°C | Brake under steel cover | 1313SA02235ANH3 | TD-221 | BV-204 | CV-104 | EN | Brake (IC410) | H2SP 132 | 80 Nm | No | 400 V AC | 207 V DC | B2-1P-600
Datasheet EN 3SIEL 132M6A-HS-U B34B (4kW-400.690V-50Hz) (ALU) | 1313MA06335ANH5 | Cantoni Motor | 3-phase motor | 3-fase (standard) | IE3 | IE3 Premium Efficiency | 3SIE 132M6A-HS-U | Nee | 3SIEL 132M6A-HS-U (80 Nm) (ALU) | 3SIEL 132M6A-HS-U | 132 | 4 | 6 | B3/B14B | B34 (IM 2101) or derivatives | Feet and B14B flange | F (155°C) temperature rise-class B (max. 80K) | S1 (continuous) | -20 to +40°C | ≤ 1000 m.a.s.l. | 1 | IC410 (TENV) | IP55 | No | 88.8 | 400 | 690 | 50 | ∆ | Y | 4 | 4 | 965 | 965 | 86 | 87.2 | 86.8 | 86 | 87.2 | 86.8 | 0.81 | 0.81 | 8.2 | 4.8 | 6.5 | 6.5 | 53.3 | 31.2 | 39.8 | 39.8 | 2.2 | 2.2 | 87.56 | 87.56 | 3 | 3 | 119.4 | 119.4 | 0.0579 | 61 dB(A) | 6308 2Z C3 | 6308 2Z C3 | Service life lubrication | Drive-End | A (half-key) | CW or CCW | RAL 5010 (Gentian Blue) | Aluminium | Cast iron | Cast iron (screwed) | Top | M25 (2x) | To right | Ø38 x 80 mm | 10 x 8 x 70 mm | M12 | 3.06 | 2.39 | 2.51 | 1.4 | 3.26 | Inclusive PTC 140°C | Brake under steel cover | 1313SA02335ANH3 | TD-221 | BV-204 | CV-104 | EN | Brake (IC410) | H2SP 132 | 80 Nm | No | 400 V AC | 207 V DC | B2-1P-600
Datasheet EN 3SIEK 132M6A-HS-U B5 (4kW-400.690V-50Hz) (ALU) | 1313MA06435ANH5 | Cantoni Motor | 3-phase motor | 3-fase (standard) | IE3 | IE3 Premium Efficiency | 3SIE 132M6A-HS-U | Nee | 3SIEK 132M6A-HS-U (80 Nm) (ALU) | 3SIEK 132M6A-HS-U | 132 | 4 | 6 | B5 | B5 (IM 3001) or derivatives | B5 flange | F (155°C) temperature rise-class B (max. 80K) | S1 (continuous) | -20 to +40°C | ≤ 1000 m.a.s.l. | 1 | IC410 (TENV) | IP55 | No | 89.4 | 400 | 690 | 50 | ∆ | Y | 4 | 4 | 965 | 965 | 86 | 87.2 | 86.8 | 86 | 87.2 | 86.8 | 0.81 | 0.81 | 8.2 | 4.8 | 6.5 | 6.5 | 53.3 | 31.2 | 39.8 | 39.8 | 2.2 | 2.2 | 87.56 | 87.56 | 3 | 3 | 119.4 | 119.4 | 0.0579 | 61 dB(A) | 6308 2Z C3 | 6308 2Z C3 | Service life lubrication | Drive-End | A (half-key) | CW or CCW | RAL 5010 (Gentian Blue) | Aluminium | Cast iron |  |  | M25 (2x) | To right | Ø38 x 80 mm | 10 x 8 x 70 mm | M12 | 3.06 | 2.39 | 2.51 | 1.4 | 3.26 | Inclusive PTC 140°C | Brake under steel cover | 1313SA02435ANH3 | TD-221 | BV-204 | CV-104 | EN | Brake (IC410) | H2SP 132 | 80 Nm | No | 400 V AC | 207 V DC | B2-1P-600
Datasheet EN 3SIEK 132M6A-HS-U B14A (4kW-400.690V-50Hz) (ALU) | 1313MA06635ANH5 | Cantoni Motor | 3-phase motor | 3-fase (standard) | IE3 | IE3 Premium Efficiency | 3SIE 132M6A-HS-U | Nee | 3SIEK 132M6A-HS-U (80 Nm) (ALU) | 3SIEK 132M6A-HS-U | 132 | 4 | 6 | B14A | B14 (IM 3601) or derivatives | B14A flange | F (155°C) temperature rise-class B (max. 80K) | S1 (continuous) | -20 to +40°C | ≤ 1000 m.a.s.l. | 1 | IC410 (TENV) | IP55 | No | 88.1 | 400 | 690 | 50 | ∆ | Y | 4 | 4 | 965 | 965 | 86 | 87.2 | 86.8 | 86 | 87.2 | 86.8 | 0.81 | 0.81 | 8.2 | 4.8 | 6.5 | 6.5 | 53.3 | 31.2 | 39.8 | 39.8 | 2.2 | 2.2 | 87.56 | 87.56 | 3 | 3 | 119.4 | 119.4 | 0.0579 | 61 dB(A) | 6308 2Z C3 | 6308 2Z C3 | Service life lubrication | Drive-End | A (half-key) | CW or CCW | RAL 5010 (Gentian Blue) | Aluminium | Cast iron |  |  | M25 (2x) | To right | Ø38 x 80 mm | 10 x 8 x 70 mm | M12 | 3.06 | 2.39 | 2.51 | 1.4 | 3.26 | Inclusive PTC 140°C | Brake under steel cover | 1313SA02635ANH3 | TD-221 | BV-204 | CV-104 | EN | Brake (IC410) | H2SP 132 | 80 Nm | No | 400 V AC | 207 V DC | B2-1P-600
Datasheet EN 3SIEK 132M6A-HS-U B14B (4kW-400.690V-50Hz) (ALU) | 1313MA06835ANH5 | Cantoni Motor | 3-phase motor | 3-fase (standard) | IE3 | IE3 Premium Efficiency | 3SIE 132M6A-HS-U | Nee | 3SIEK 132M6A-HS-U (80 Nm) (ALU) | 3SIEK 132M6A-HS-U | 132 | 4 | 6 | B14B | B14 (IM 3601) or derivatives | B14B flange | F (155°C) temperature rise-class B (max. 80K) | S1 (continuous) | -20 to +40°C | ≤ 1000 m.a.s.l. | 1 | IC410 (TENV) | IP55 | No | 88.8 | 400 | 690 | 50 | ∆ | Y | 4 | 4 | 965 | 965 | 86 | 87.2 | 86.8 | 86 | 87.2 | 86.8 | 0.81 | 0.81 | 8.2 | 4.8 | 6.5 | 6.5 | 53.3 | 31.2 | 39.8 | 39.8 | 2.2 | 2.2 | 87.56 | 87.56 | 3 | 3 | 119.4 | 119.4 | 0.0579 | 61 dB(A) | 6308 2Z C3 | 6308 2Z C3 | Service life lubrication | Drive-End | A (half-key) | CW or CCW | RAL 5010 (Gentian Blue) | Aluminium | Cast iron |  |  | M25 (2x) | To right | Ø38 x 80 mm | 10 x 8 x 70 mm | M12 | 3.06 | 2.39 | 2.51 | 1.4 | 3.26 | Inclusive PTC 140°C | Brake under steel cover | 1313SA02835ANH3 | TD-221 | BV-204 | CV-104 | EN | Brake (IC410) | H2SP 132 | 80 Nm | No | 400 V AC | 207 V DC | B2-1P-600
Datasheet EN 3SIEL 132M6A-HS-U B35s (4kW-400.690V-50Hz) (ALU) | 1313MA06D35ANH5 | Cantoni Motor | 3-phase motor | 3-fase (standard) | IE3 | IE3 Premium Efficiency | 3SIE 132M6A-HS-U | Nee | 3SIEL 132M6A-HS-U (80 Nm) (ALU) | 3SIEL 132M6A-HS-U | 132 | 4 | 6 | B3/B5s | B35 (IM 2001) or derivatives | Feet and B5s flange | F (155°C) temperature rise-class B (max. 80K) | S1 (continuous) | -20 to +40°C | ≤ 1000 m.a.s.l. | 1 | IC410 (TENV) | IP55 | No | 88.8 | 400 | 690 | 50 | ∆ | Y | 4 | 4 | 965 | 965 | 86 | 87.2 | 86.8 | 86 | 87.2 | 86.8 | 0.81 | 0.81 | 8.2 | 4.8 | 6.5 | 6.5 | 53.3 | 31.2 | 39.8 | 39.8 | 2.2 | 2.2 | 87.56 | 87.56 | 3 | 3 | 119.4 | 119.4 | 0.0579 | 61 dB(A) | 6308 2Z C3 | 6308 2Z C3 | Service life lubrication | Drive-End | A (half-key) | CW or CCW | RAL 5010 (Gentian Blue) | Aluminium | Cast iron | Cast iron (screwed) | Top | M25 (2x) | To right | Ø38 x 80 mm | 10 x 8 x 70 mm | M12 | 3.06 | 2.39 | 2.51 | 1.4 | 3.26 | Inclusive PTC 140°C | Brake under steel cover | 1313SA02D35ANH3 | TD-221 | BV-204 | CV-104 | EN | Brake (IC410) | H2SP 132 | 80 Nm | No | 400 V AC | 207 V DC | B2-1P-600
Datasheet EN 3SIEK 132M6A-HS-U B5s (4kW-400.690V-50Hz) (ALU) | 1313MA06E35ANH5 | Cantoni Motor | 3-phase motor | 3-fase (standard) | IE3 | IE3 Premium Efficiency | 3SIE 132M6A-HS-U | Nee | 3SIEK 132M6A-HS-U (80 Nm) (ALU) | 3SIEK 132M6A-HS-U | 132 | 4 | 6 | B5s | B5 (IM 3001) or derivatives | B5s flange | F (155°C) temperature rise-class B (max. 80K) | S1 (continuous) | -20 to +40°C | ≤ 1000 m.a.s.l. | 1 | IC410 (TENV) | IP55 | No | 88.8 | 400 | 690 | 50 | ∆ | Y | 4 | 4 | 965 | 965 | 86 | 87.2 | 86.8 | 86 | 87.2 | 86.8 | 0.81 | 0.81 | 8.2 | 4.8 | 6.5 | 6.5 | 53.3 | 31.2 | 39.8 | 39.8 | 2.2 | 2.2 | 87.56 | 87.56 | 3 | 3 | 119.4 | 119.4 | 0.0579 | 61 dB(A) | 6308 2Z C3 | 6308 2Z C3 | Service life lubrication | Drive-End | A (half-key) | CW or CCW | RAL 5010 (Gentian Blue) | Aluminium | Cast iron |  |  | M25 (2x) | To right | Ø38 x 80 mm | 10 x 8 x 70 mm | M12 | 3.06 | 2.39 | 2.51 | 1.4 | 3.26 | Inclusive PTC 140°C | Brake under steel cover | 1313SA02E35ANH3 | TD-221 | BV-204 | CV-104 | EN | Brake (IC410) | H2SP 132 | 80 Nm | No | 400 V AC | 207 V DC | B2-1P-600
Datasheet EN 3SIE 132M6B-HS-U B3 (5,5kW-400.690V-50Hz) (ALU) | 1313MB06035ANH5 | Cantoni Motor | 3-phase motor | 3-fase (standard) | IE3 | IE3 Premium Efficiency | 3SIE 132M6B-HS-U | Ja | 3SIE 132M6B-HS-U (80 Nm) (ALU) | 3SIE 132M6B-HS-U | 132 | 5.5 | 6 | B3 | B3 (IM 1001) or derivatives | Feet | F (155°C) temperature rise-class B (max. 80K) | S1 (continuous) | -20 to +40°C | ≤ 1000 m.a.s.l. | 1 | IC410 (TENV) | IP55 | No | 89.8 | 400 | 690 | 50 | ∆ | Y | 5.5 | 5.5 | 965 | 965 | 87.6 | 88.4 | 88 | 87.6 | 88.4 | 88 | 0.81 | 0.81 | 11.1 | 6.5 | 7 | 7 | 77.7 | 45.5 | 54.4 | 54.4 | 2.4 | 2.4 | 130.56 | 130.56 | 3.5 | 3.5 | 190.4 | 190.4 | 0.0637 | 61 dB(A) | 6308 2Z C3 | 6308 2Z C3 | Service life lubrication | Drive-End | A (half-key) | CW or CCW | RAL 5010 (Gentian Blue) | Aluminium | Cast iron | Cast iron (screwed) | Top | M25 (2x) | To right | Ø38 x 80 mm | 10 x 8 x 70 mm | M12 | 3.06 | 2.39 | 2.51 | 1.4 | 3.26 | Inclusive PTC 140°C | Brake under steel cover | 1313SA02035ANH3 | TD-221 | BV-204 | CV-104 | EN | Brake (IC410) | H2SP 132 | 80 Nm | No | 400 V AC | 207 V DC | B2-1P-600
Datasheet EN 3SIEL 132M6B-HS-U B35 (5,5kW-400.690V-50Hz) (ALU) | 1313MB06135ANH5 | Cantoni Motor | 3-phase motor | 3-fase (standard) | IE3 | IE3 Premium Efficiency | 3SIE 132M6B-HS-U | Nee | 3SIEL 132M6B-HS-U (80 Nm) (ALU) | 3SIEL 132M6B-HS-U | 132 | 5.5 | 6 | B3/B5 | B35 (IM 2001) or derivatives | Feet and B5 flange | F (155°C) temperature rise-class B (max. 80K) | S1 (continuous) | -20 to +40°C | ≤ 1000 m.a.s.l. | 1 | IC410 (TENV) | IP55 | No | 93.4 | 400 | 690 | 50 | ∆ | Y | 5.5 | 5.5 | 965 | 965 | 87.6 | 88.4 | 88 | 87.6 | 88.4 | 88 | 0.81 | 0.81 | 11.1 | 6.5 | 7 | 7 | 77.7 | 45.5 | 54.4 | 54.4 | 2.4 | 2.4 | 130.56 | 130.56 | 3.5 | 3.5 | 190.4 | 190.4 | 0.0637 | 61 dB(A) | 6308 2Z C3 | 6308 2Z C3 | Service life lubrication | Drive-End | A (half-key) | CW or CCW | RAL 5010 (Gentian Blue) | Aluminium | Cast iron | Cast iron (screwed) | Top | M25 (2x) | To right | Ø38 x 80 mm | 10 x 8 x 70 mm | M12 | 3.06 | 2.39 | 2.51 | 1.4 | 3.26 | Inclusive PTC 140°C | Brake under steel cover | 1313SA02135ANH3 | TD-221 | BV-204 | CV-104 | EN | Brake (IC410) | H2SP 132 | 80 Nm | No | 400 V AC | 207 V DC | B2-1P-600
Datasheet EN 3SIEL 132M6B-HS-U B34A (5,5kW-400.690V-50Hz) (ALU) | 1313MB06235ANH5 | Cantoni Motor | 3-phase motor | 3-fase (standard) | IE3 | IE3 Premium Efficiency | 3SIE 132M6B-HS-U | Nee | 3SIEL 132M6B-HS-U (80 Nm) (ALU) | 3SIEL 132M6B-HS-U | 132 | 5.5 | 6 | B3/B14A | B34 (IM 2101) or derivatives | Feet and B14A flange | F (155°C) temperature rise-class B (max. 80K) | S1 (continuous) | -20 to +40°C | ≤ 1000 m.a.s.l. | 1 | IC410 (TENV) | IP55 | No | 92.1 | 400 | 690 | 50 | ∆ | Y | 5.5 | 5.5 | 965 | 965 | 87.6 | 88.4 | 88 | 87.6 | 88.4 | 88 | 0.81 | 0.81 | 11.1 | 6.5 | 7 | 7 | 77.7 | 45.5 | 54.4 | 54.4 | 2.4 | 2.4 | 130.56 | 130.56 | 3.5 | 3.5 | 190.4 | 190.4 | 0.0637 | 61 dB(A) | 6308 2Z C3 | 6308 2Z C3 | Service life lubrication | Drive-End | A (half-key) | CW or CCW | RAL 5010 (Gentian Blue) | Aluminium | Cast iron | Cast iron (screwed) | Top | M25 (2x) | To right | Ø38 x 80 mm | 10 x 8 x 70 mm | M12 | 3.06 | 2.39 | 2.51 | 1.4 | 3.26 | Inclusive PTC 140°C | Brake under steel cover | 1313SA02235ANH3 | TD-221 | BV-204 | CV-104 | EN | Brake (IC410) | H2SP 132 | 80 Nm | No | 400 V AC | 207 V DC | B2-1P-600
Datasheet EN 3SIEL 132M6B-HS-U B34B (5,5kW-400.690V-50Hz) (ALU) | 1313MB06335ANH5 | Cantoni Motor | 3-phase motor | 3-fase (standard) | IE3 | IE3 Premium Efficiency | 3SIE 132M6B-HS-U | Nee | 3SIEL 132M6B-HS-U (80 Nm) (ALU) | 3SIEL 132M6B-HS-U | 132 | 5.5 | 6 | B3/B14B | B34 (IM 2101) or derivatives | Feet and B14B flange | F (155°C) temperature rise-class B (max. 80K) | S1 (continuous) | -20 to +40°C | ≤ 1000 m.a.s.l. | 1 | IC410 (TENV) | IP55 | No | 92.8 | 400 | 690 | 50 | ∆ | Y | 5.5 | 5.5 | 965 | 965 | 87.6 | 88.4 | 88 | 87.6 | 88.4 | 88 | 0.81 | 0.81 | 11.1 | 6.5 | 7 | 7 | 77.7 | 45.5 | 54.4 | 54.4 | 2.4 | 2.4 | 130.56 | 130.56 | 3.5 | 3.5 | 190.4 | 190.4 | 0.0637 | 61 dB(A) | 6308 2Z C3 | 6308 2Z C3 | Service life lubrication | Drive-End | A (half-key) | CW or CCW | RAL 5010 (Gentian Blue) | Aluminium | Cast iron | Cast iron (screwed) | Top | M25 (2x) | To right | Ø38 x 80 mm | 10 x 8 x 70 mm | M12 | 3.06 | 2.39 | 2.51 | 1.4 | 3.26 | Inclusive PTC 140°C | Brake under steel cover | 1313SA02335ANH3 | TD-221 | BV-204 | CV-104 | EN | Brake (IC410) | H2SP 132 | 80 Nm | No | 400 V AC | 207 V DC | B2-1P-600
Datasheet EN 3SIEK 132M6B-HS-U B5 (5,5kW-400.690V-50Hz) (ALU) | 1313MB06435ANH5 | Cantoni Motor | 3-phase motor | 3-fase (standard) | IE3 | IE3 Premium Efficiency | 3SIE 132M6B-HS-U | Nee | 3SIEK 132M6B-HS-U (80 Nm) (ALU) | 3SIEK 132M6B-HS-U | 132 | 5.5 | 6 | B5 | B5 (IM 3001) or derivatives | B5 flange | F (155°C) temperature rise-class B (max. 80K) | S1 (continuous) | -20 to +40°C | ≤ 1000 m.a.s.l. | 1 | IC410 (TENV) | IP55 | No | 93.4 | 400 | 690 | 50 | ∆ | Y | 5.5 | 5.5 | 965 | 965 | 87.6 | 88.4 | 88 | 87.6 | 88.4 | 88 | 0.81 | 0.81 | 11.1 | 6.5 | 7 | 7 | 77.7 | 45.5 | 54.4 | 54.4 | 2.4 | 2.4 | 130.56 | 130.56 | 3.5 | 3.5 | 190.4 | 190.4 | 0.0637 | 61 dB(A) | 6308 2Z C3 | 6308 2Z C3 | Service life lubrication | Drive-End | A (half-key) | CW or CCW | RAL 5010 (Gentian Blue) | Aluminium | Cast iron |  |  | M25 (2x) | To right | Ø38 x 80 mm | 10 x 8 x 70 mm | M12 | 3.06 | 2.39 | 2.51 | 1.4 | 3.26 | Inclusive PTC 140°C | Brake under steel cover | 1313SA02435ANH3 | TD-221 | BV-204 | CV-104 | EN | Brake (IC410) | H2SP 132 | 80 Nm | No | 400 V AC | 207 V DC | B2-1P-600
Datasheet EN 3SIEK 132M6B-HS-U B14A (5,5kW-400.690V-50Hz) (ALU) | 1313MB06635ANH5 | Cantoni Motor | 3-phase motor | 3-fase (standard) | IE3 | IE3 Premium Efficiency | 3SIE 132M6B-HS-U | Nee | 3SIEK 132M6B-HS-U (80 Nm) (ALU) | 3SIEK 132M6B-HS-U | 132 | 5.5 | 6 | B14A | B14 (IM 3601) or derivatives | B14A flange | F (155°C) temperature rise-class B (max. 80K) | S1 (continuous) | -20 to +40°C | ≤ 1000 m.a.s.l. | 1 | IC410 (TENV) | IP55 | No | 92.1 | 400 | 690 | 50 | ∆ | Y | 5.5 | 5.5 | 965 | 965 | 87.6 | 88.4 | 88 | 87.6 | 88.4 | 88 | 0.81 | 0.81 | 11.1 | 6.5 | 7 | 7 | 77.7 | 45.5 | 54.4 | 54.4 | 2.4 | 2.4 | 130.56 | 130.56 | 3.5 | 3.5 | 190.4 | 190.4 | 0.0637 | 61 dB(A) | 6308 2Z C3 | 6308 2Z C3 | Service life lubrication | Drive-End | A (half-key) | CW or CCW | RAL 5010 (Gentian Blue) | Aluminium | Cast iron |  |  | M25 (2x) | To right | Ø38 x 80 mm | 10 x 8 x 70 mm | M12 | 3.06 | 2.39 | 2.51 | 1.4 | 3.26 | Inclusive PTC 140°C | Brake under steel cover | 1313SA02635ANH3 | TD-221 | BV-204 | CV-104 | EN | Brake (IC410) | H2SP 132 | 80 Nm | No | 400 V AC | 207 V DC | B2-1P-600
Datasheet EN 3SIEK 132M6B-HS-U B14B (5,5kW-400.690V-50Hz) (ALU) | 1313MB06835ANH5 | Cantoni Motor | 3-phase motor | 3-fase (standard) | IE3 | IE3 Premium Efficiency | 3SIE 132M6B-HS-U | Nee | 3SIEK 132M6B-HS-U (80 Nm) (ALU) | 3SIEK 132M6B-HS-U | 132 | 5.5 | 6 | B14B | B14 (IM 3601) or derivatives | B14B flange | F (155°C) temperature rise-class B (max. 80K) | S1 (continuous) | -20 to +40°C | ≤ 1000 m.a.s.l. | 1 | IC410 (TENV) | IP55 | No | 92.8 | 400 | 690 | 50 | ∆ | Y | 5.5 | 5.5 | 965 | 965 | 87.6 | 88.4 | 88 | 87.6 | 88.4 | 88 | 0.81 | 0.81 | 11.1 | 6.5 | 7 | 7 | 77.7 | 45.5 | 54.4 | 54.4 | 2.4 | 2.4 | 130.56 | 130.56 | 3.5 | 3.5 | 190.4 | 190.4 | 0.0637 | 61 dB(A) | 6308 2Z C3 | 6308 2Z C3 | Service life lubrication | Drive-End | A (half-key) | CW or CCW | RAL 5010 (Gentian Blue) | Aluminium | Cast iron |  |  | M25 (2x) | To right | Ø38 x 80 mm | 10 x 8 x 70 mm | M12 | 3.06 | 2.39 | 2.51 | 1.4 | 3.26 | Inclusive PTC 140°C | Brake under steel cover | 1313SA02835ANH3 | TD-221 | BV-204 | CV-104 | EN | Brake (IC410) | H2SP 132 | 80 Nm | No | 400 V AC | 207 V DC | B2-1P-600
Datasheet EN 3SIEL 132M6B-HS-U B35s (5,5kW-400.690V-50Hz) (ALU) | 1313MB06D35ANH5 | Cantoni Motor | 3-phase motor | 3-fase (standard) | IE3 | IE3 Premium Efficiency | 3SIE 132M6B-HS-U | Nee | 3SIEL 132M6B-HS-U (80 Nm) (ALU) | 3SIEL 132M6B-HS-U | 132 | 5.5 | 6 | B3/B5s | B35 (IM 2001) or derivatives | Feet and B5s flange | F (155°C) temperature rise-class B (max. 80K) | S1 (continuous) | -20 to +40°C | ≤ 1000 m.a.s.l. | 1 | IC410 (TENV) | IP55 | No | 92.8 | 400 | 690 | 50 | ∆ | Y | 5.5 | 5.5 | 965 | 965 | 87.6 | 88.4 | 88 | 87.6 | 88.4 | 88 | 0.81 | 0.81 | 11.1 | 6.5 | 7 | 7 | 77.7 | 45.5 | 54.4 | 54.4 | 2.4 | 2.4 | 130.56 | 130.56 | 3.5 | 3.5 | 190.4 | 190.4 | 0.0637 | 61 dB(A) | 6308 2Z C3 | 6308 2Z C3 | Service life lubrication | Drive-End | A (half-key) | CW or CCW | RAL 5010 (Gentian Blue) | Aluminium | Cast iron | Cast iron (screwed) | Top | M25 (2x) | To right | Ø38 x 80 mm | 10 x 8 x 70 mm | M12 | 3.06 | 2.39 | 2.51 | 1.4 | 3.26 | Inclusive PTC 140°C | Brake under steel cover | 1313SA02D35ANH3 | TD-221 | BV-204 | CV-104 | EN | Brake (IC410) | H2SP 132 | 80 Nm | No | 400 V AC | 207 V DC | B2-1P-600
Datasheet EN 3SIEK 132M6B-HS-U B5s (5,5kW-400.690V-50Hz) (ALU) | 1313MB06E35ANH5 | Cantoni Motor | 3-phase motor | 3-fase (standard) | IE3 | IE3 Premium Efficiency | 3SIE 132M6B-HS-U | Nee | 3SIEK 132M6B-HS-U (80 Nm) (ALU) | 3SIEK 132M6B-HS-U | 132 | 5.5 | 6 | B5s | B5 (IM 3001) or derivatives | B5s flange | F (155°C) temperature rise-class B (max. 80K) | S1 (continuous) | -20 to +40°C | ≤ 1000 m.a.s.l. | 1 | IC410 (TENV) | IP55 | No | 92.8 | 400 | 690 | 50 | ∆ | Y | 5.5 | 5.5 | 965 | 965 | 87.6 | 88.4 | 88 | 87.6 | 88.4 | 88 | 0.81 | 0.81 | 11.1 | 6.5 | 7 | 7 | 77.7 | 45.5 | 54.4 | 54.4 | 2.4 | 2.4 | 130.56 | 130.56 | 3.5 | 3.5 | 190.4 | 190.4 | 0.0637 | 61 dB(A) | 6308 2Z C3 | 6308 2Z C3 | Service life lubrication | Drive-End | A (half-key) | CW or CCW | RAL 5010 (Gentian Blue) | Aluminium | Cast iron |  |  | M25 (2x) | To right | Ø38 x 80 mm | 10 x 8 x 70 mm | M12 | 3.06 | 2.39 | 2.51 | 1.4 | 3.26 | Inclusive PTC 140°C | Brake under steel cover | 1313SA02E35ANH3 | TD-221 | BV-204 | CV-104 | EN | Brake (IC410) | H2SP 132 | 80 Nm | No | 400 V AC | 207 V DC | B2-1P-600
Datasheet EN 3SIE 132M2-HS-U B3 (9,2kW-400.690V-50Hz) (ALU) | 1313MP02035ANH5 | Cantoni Motor | 3-phase motor | 3-fase (standard) | IE3 | IE3 Premium Efficiency | 3SIE 132M2-HS-U | Ja | 3SIE 132M2-HS-U (80 Nm) (ALU) | 3SIE 132M2-HS-U | 132 | 9.2 | 2 | B3 | B3 (IM 1001) or derivatives | Feet | F (155°C) temperature rise-class B (max. 80K) | S1 (continuous) | -20 to +40°C | ≤ 1000 m.a.s.l. | 1 | IC410 (TENV) | IP55 | No | 96.8 | 400 | 690 | 50 | ∆ | Y | 9.2 | 9.2 | 2935 | 2935 | 90.5 | 91.2 | 90.7 | 90.5 | 91.2 | 90.7 | 0.88 | 0.88 | 16.6 | 9.6 | 9.7 | 9.7 | 161.02 | 93.12 | 29.9 | 29.9 | 3.2 | 3.2 | 95.68 | 95.68 | 3.8 | 3.8 | 113.62 | 113.62 | 0.02 | 68 dB(A) | 6308 2Z C3 | 6308 2Z C3 | Service life lubrication | Drive-End | A (half-key) | CW or CCW | RAL 5010 (Gentian Blue) | Aluminium | Cast iron | Cast iron (screwed) | Top | M25 (2x) | To right | Ø38 x 80 mm | 10 x 8 x 70 mm | M12 | 2.11 | 1.65 | 1.82 | 0.98 | 2.37 | Inclusive PTC 140°C | Brake under steel cover | 1313MP02035ANH3 | TD-221 | BV-204 | CV-104 | EN | Brake (IC410) | H2SP 132 | 80 Nm | No | 400 V AC | 207 V DC | B2-1P-600
Datasheet EN 3SIEL 132M2-HS-U B35 (9,2kW-400.690V-50Hz) (ALU) | 1313MP02135ANH5 | Cantoni Motor | 3-phase motor | 3-fase (standard) | IE3 | IE3 Premium Efficiency | 3SIE 132M2-HS-U | Nee | 3SIEL 132M2-HS-U (80 Nm) (ALU) | 3SIEL 132M2-HS-U | 132 | 9.2 | 2 | B3/B5 | B35 (IM 2001) or derivatives | Feet and B5 flange | F (155°C) temperature rise-class B (max. 80K) | S1 (continuous) | -20 to +40°C | ≤ 1000 m.a.s.l. | 1 | IC410 (TENV) | IP55 | No | 100.4 | 400 | 690 | 50 | ∆ | Y | 9.2 | 9.2 | 2935 | 2935 | 90.5 | 91.2 | 90.7 | 90.5 | 91.2 | 90.7 | 0.88 | 0.88 | 16.6 | 9.6 | 9.7 | 9.7 | 161.02 | 93.12 | 29.9 | 29.9 | 3.2 | 3.2 | 95.68 | 95.68 | 3.8 | 3.8 | 113.62 | 113.62 | 0.02 | 68 dB(A) | 6308 2Z C3 | 6308 2Z C3 | Service life lubrication | Drive-End | A (half-key) | CW or CCW | RAL 5010 (Gentian Blue) | Aluminium | Cast iron | Cast iron (screwed) | Top | M25 (2x) | To right | Ø38 x 80 mm | 10 x 8 x 70 mm | M12 | 2.11 | 1.65 | 1.82 | 0.98 | 2.37 | Inclusive PTC 140°C | Brake under steel cover | 1313MP02135ANH3 | TD-221 | BV-204 | CV-104 | EN | Brake (IC410) | H2SP 132 | 80 Nm | No | 400 V AC | 207 V DC | B2-1P-600
Datasheet EN 3SIEL 132M2-HS-U B34A (9,2kW-400.690V-50Hz) (ALU) | 1313MP02235ANH5 | Cantoni Motor | 3-phase motor | 3-fase (standard) | IE3 | IE3 Premium Efficiency | 3SIE 132M2-HS-U | Nee | 3SIEL 132M2-HS-U (80 Nm) (ALU) | 3SIEL 132M2-HS-U | 132 | 9.2 | 2 | B3/B14A | B34 (IM 2101) or derivatives | Feet and B14A flange | F (155°C) temperature rise-class B (max. 80K) | S1 (continuous) | -20 to +40°C | ≤ 1000 m.a.s.l. | 1 | IC410 (TENV) | IP55 | No | 99.1 | 400 | 690 | 50 | ∆ | Y | 9.2 | 9.2 | 2935 | 2935 | 90.5 | 91.2 | 90.7 | 90.5 | 91.2 | 90.7 | 0.88 | 0.88 | 16.6 | 9.6 | 9.7 | 9.7 | 161.02 | 93.12 | 29.9 | 29.9 | 3.2 | 3.2 | 95.68 | 95.68 | 3.8 | 3.8 | 113.62 | 113.62 | 0.02 | 68 dB(A) | 6308 2Z C3 | 6308 2Z C3 | Service life lubrication | Drive-End | A (half-key) | CW or CCW | RAL 5010 (Gentian Blue) | Aluminium | Cast iron | Cast iron (screwed) | Top | M25 (2x) | To right | Ø38 x 80 mm | 10 x 8 x 70 mm | M12 | 2.11 | 1.65 | 1.82 | 0.98 | 2.37 | Inclusive PTC 140°C | Brake under steel cover | 1313MP02235ANH3 | TD-221 | BV-204 | CV-104 | EN | Brake (IC410) | H2SP 132 | 80 Nm | No | 400 V AC | 207 V DC | B2-1P-600
Datasheet EN 3SIEL 132M2-HS-U B34B (9,2kW-400.690V-50Hz) (ALU) | 1313MP02335ANH5 | Cantoni Motor | 3-phase motor | 3-fase (standard) | IE3 | IE3 Premium Efficiency | 3SIE 132M2-HS-U | Nee | 3SIEL 132M2-HS-U (80 Nm) (ALU) | 3SIEL 132M2-HS-U | 132 | 9.2 | 2 | B3/B14B | B34 (IM 2101) or derivatives | Feet and B14B flange | F (155°C) temperature rise-class B (max. 80K) | S1 (continuous) | -20 to +40°C | ≤ 1000 m.a.s.l. | 1 | IC410 (TENV) | IP55 | No | 99.8 | 400 | 690 | 50 | ∆ | Y | 9.2 | 9.2 | 2935 | 2935 | 90.5 | 91.2 | 90.7 | 90.5 | 91.2 | 90.7 | 0.88 | 0.88 | 16.6 | 9.6 | 9.7 | 9.7 | 161.02 | 93.12 | 29.9 | 29.9 | 3.2 | 3.2 | 95.68 | 95.68 | 3.8 | 3.8 | 113.62 | 113.62 | 0.02 | 68 dB(A) | 6308 2Z C3 | 6308 2Z C3 | Service life lubrication | Drive-End | A (half-key) | CW or CCW | RAL 5010 (Gentian Blue) | Aluminium | Cast iron | Cast iron (screwed) | Top | M25 (2x) | To right | Ø38 x 80 mm | 10 x 8 x 70 mm | M12 | 2.11 | 1.65 | 1.82 | 0.98 | 2.37 | Inclusive PTC 140°C | Brake under steel cover | 1313MP02335ANH3 | TD-221 | BV-204 | CV-104 | EN | Brake (IC410) | H2SP 132 | 80 Nm | No | 400 V AC | 207 V DC | B2-1P-600
Datasheet EN 3SIEK 132M2-HS-U B5 (9,2kW-400.690V-50Hz) (ALU) | 1313MP02435ANH5 | Cantoni Motor | 3-phase motor | 3-fase (standard) | IE3 | IE3 Premium Efficiency | 3SIE 132M2-HS-U | Nee | 3SIEK 132M2-HS-U (80 Nm) (ALU) | 3SIEK 132M2-HS-U | 132 | 9.2 | 2 | B5 | B5 (IM 3001) or derivatives | B5 flange | F (155°C) temperature rise-class B (max. 80K) | S1 (continuous) | -20 to +40°C | ≤ 1000 m.a.s.l. | 1 | IC410 (TENV) | IP55 | No | 100.4 | 400 | 690 | 50 | ∆ | Y | 9.2 | 9.2 | 2935 | 2935 | 90.5 | 91.2 | 90.7 | 90.5 | 91.2 | 90.7 | 0.88 | 0.88 | 16.6 | 9.6 | 9.7 | 9.7 | 161.02 | 93.12 | 29.9 | 29.9 | 3.2 | 3.2 | 95.68 | 95.68 | 3.8 | 3.8 | 113.62 | 113.62 | 0.02 | 68 dB(A) | 6308 2Z C3 | 6308 2Z C3 | Service life lubrication | Drive-End | A (half-key) | CW or CCW | RAL 5010 (Gentian Blue) | Aluminium | Cast iron |  |  | M25 (2x) | To right | Ø38 x 80 mm | 10 x 8 x 70 mm | M12 | 2.11 | 1.65 | 1.82 | 0.98 | 2.37 | Inclusive PTC 140°C | Brake under steel cover | 1313MP02435ANH3 | TD-221 | BV-204 | CV-104 | EN | Brake (IC410) | H2SP 132 | 80 Nm | No | 400 V AC | 207 V DC | B2-1P-600
Datasheet EN 3SIEK 132M2-HS-U B14A (9,2kW-400.690V-50Hz) (ALU) | 1313MP02635ANH5 | Cantoni Motor | 3-phase motor | 3-fase (standard) | IE3 | IE3 Premium Efficiency | 3SIE 132M2-HS-U | Nee | 3SIEK 132M2-HS-U (80 Nm) (ALU) | 3SIEK 132M2-HS-U | 132 | 9.2 | 2 | B14A | B14 (IM 3601) or derivatives | B14A flange | F (155°C) temperature rise-class B (max. 80K) | S1 (continuous) | -20 to +40°C | ≤ 1000 m.a.s.l. | 1 | IC410 (TENV) | IP55 | No | 99.1 | 400 | 690 | 50 | ∆ | Y | 9.2 | 9.2 | 2935 | 2935 | 90.5 | 91.2 | 90.7 | 90.5 | 91.2 | 90.7 | 0.88 | 0.88 | 16.6 | 9.6 | 9.7 | 9.7 | 161.02 | 93.12 | 29.9 | 29.9 | 3.2 | 3.2 | 95.68 | 95.68 | 3.8 | 3.8 | 113.62 | 113.62 | 0.02 | 68 dB(A) | 6308 2Z C3 | 6308 2Z C3 | Service life lubrication | Drive-End | A (half-key) | CW or CCW | RAL 5010 (Gentian Blue) | Aluminium | Cast iron |  |  | M25 (2x) | To right | Ø38 x 80 mm | 10 x 8 x 70 mm | M12 | 2.11 | 1.65 | 1.82 | 0.98 | 2.37 | Inclusive PTC 140°C | Brake under steel cover | 1313MP02635ANH3 | TD-221 | BV-204 | CV-104 | EN | Brake (IC410) | H2SP 132 | 80 Nm | No | 400 V AC | 207 V DC | B2-1P-600
Datasheet EN 3SIEK 132M2-HS-U B14B (9,2kW-400.690V-50Hz) (ALU) | 1313MP02835ANH5 | Cantoni Motor | 3-phase motor | 3-fase (standard) | IE3 | IE3 Premium Efficiency | 3SIE 132M2-HS-U | Nee | 3SIEK 132M2-HS-U (80 Nm) (ALU) | 3SIEK 132M2-HS-U | 132 | 9.2 | 2 | B14B | B14 (IM 3601) or derivatives | B14B flange | F (155°C) temperature rise-class B (max. 80K) | S1 (continuous) | -20 to +40°C | ≤ 1000 m.a.s.l. | 1 | IC410 (TENV) | IP55 | No | 99.8 | 400 | 690 | 50 | ∆ | Y | 9.2 | 9.2 | 2935 | 2935 | 90.5 | 91.2 | 90.7 | 90.5 | 91.2 | 90.7 | 0.88 | 0.88 | 16.6 | 9.6 | 9.7 | 9.7 | 161.02 | 93.12 | 29.9 | 29.9 | 3.2 | 3.2 | 95.68 | 95.68 | 3.8 | 3.8 | 113.62 | 113.62 | 0.02 | 68 dB(A) | 6308 2Z C3 | 6308 2Z C3 | Service life lubrication | Drive-End | A (half-key) | CW or CCW | RAL 5010 (Gentian Blue) | Aluminium | Cast iron |  |  | M25 (2x) | To right | Ø38 x 80 mm | 10 x 8 x 70 mm | M12 | 2.11 | 1.65 | 1.82 | 0.98 | 2.37 | Inclusive PTC 140°C | Brake under steel cover | 1313MP02835ANH3 | TD-221 | BV-204 | CV-104 | EN | Brake (IC410) | H2SP 132 | 80 Nm | No | 400 V AC | 207 V DC | B2-1P-600
Datasheet EN 3SIEL 132M2-HS-U B35s (9,2kW-400.690V-50Hz) (ALU) | 1313MP02D35ANH5 | Cantoni Motor | 3-phase motor | 3-fase (standard) | IE3 | IE3 Premium Efficiency | 3SIE 132M2-HS-U | Nee | 3SIEL 132M2-HS-U (80 Nm) (ALU) | 3SIEL 132M2-HS-U | 132 | 9.2 | 2 | B3/B5s | B35 (IM 2001) or derivatives | Feet and B5s flange | F (155°C) temperature rise-class B (max. 80K) | S1 (continuous) | -20 to +40°C | ≤ 1000 m.a.s.l. | 1 | IC410 (TENV) | IP55 | No | 99.8 | 400 | 690 | 50 | ∆ | Y | 9.2 | 9.2 | 2935 | 2935 | 90.5 | 91.2 | 90.7 | 90.5 | 91.2 | 90.7 | 0.88 | 0.88 | 16.6 | 9.6 | 9.7 | 9.7 | 161.02 | 93.12 | 29.9 | 29.9 | 3.2 | 3.2 | 95.68 | 95.68 | 3.8 | 3.8 | 113.62 | 113.62 | 0.02 | 68 dB(A) | 6308 2Z C3 | 6308 2Z C3 | Service life lubrication | Drive-End | A (half-key) | CW or CCW | RAL 5010 (Gentian Blue) | Aluminium | Cast iron | Cast iron (screwed) | Top | M25 (2x) | To right | Ø38 x 80 mm | 10 x 8 x 70 mm | M12 | 2.11 | 1.65 | 1.82 | 0.98 | 2.37 | Inclusive PTC 140°C | Brake under steel cover | 1313MP02D35ANH3 | TD-221 | BV-204 | CV-104 | EN | Brake (IC410) | H2SP 132 | 80 Nm | No | 400 V AC | 207 V DC | B2-1P-600
Datasheet EN 3SIEK 132M2-HS-U B5s (9,2kW-400.690V-50Hz) (ALU) | 1313MP02E35ANH5 | Cantoni Motor | 3-phase motor | 3-fase (standard) | IE3 | IE3 Premium Efficiency | 3SIE 132M2-HS-U | Nee | 3SIEK 132M2-HS-U (80 Nm) (ALU) | 3SIEK 132M2-HS-U | 132 | 9.2 | 2 | B5s | B5 (IM 3001) or derivatives | B5s flange | F (155°C) temperature rise-class B (max. 80K) | S1 (continuous) | -20 to +40°C | ≤ 1000 m.a.s.l. | 1 | IC410 (TENV) | IP55 | No | 99.8 | 400 | 690 | 50 | ∆ | Y | 9.2 | 9.2 | 2935 | 2935 | 90.5 | 91.2 | 90.7 | 90.5 | 91.2 | 90.7 | 0.88 | 0.88 | 16.6 | 9.6 | 9.7 | 9.7 | 161.02 | 93.12 | 29.9 | 29.9 | 3.2 | 3.2 | 95.68 | 95.68 | 3.8 | 3.8 | 113.62 | 113.62 | 0.02 | 68 dB(A) | 6308 2Z C3 | 6308 2Z C3 | Service life lubrication | Drive-End | A (half-key) | CW or CCW | RAL 5010 (Gentian Blue) | Aluminium | Cast iron |  |  | M25 (2x) | To right | Ø38 x 80 mm | 10 x 8 x 70 mm | M12 | 2.11 | 1.65 | 1.82 | 0.98 | 2.37 | Inclusive PTC 140°C | Brake under steel cover | 1313MP02E35ANH3 | TD-221 | BV-204 | CV-104 | EN | Brake (IC410) | H2SP 132 | 80 Nm | No | 400 V AC | 207 V DC | B2-1P-600
Datasheet EN 3SIE 132M2A-HS-U B3 (11kW-400.690V-50Hz) (ALU) | 1313MPA2035ANH5 | Cantoni Motor | 3-phase motor | 3-fase (standard) | IE3 | IE3 Premium Efficiency | 3SIE 132M2A-HS-U | Ja | 3SIE 132M2A-HS-U (80 Nm) (ALU) | 3SIE 132M2A-HS-U | 132 | 11 | 2 | B3 | B3 (IM 1001) or derivatives | Feet | F (155°C) temperature rise-class B (max. 80K) | S1 (continuous) | -20 to +40°C | ≤ 1000 m.a.s.l. | 1 | IC410 (TENV) | IP55 | No | 96.8 | 400 | 690 | 50 | ∆ | Y | 11 | 11 | 2925 | 2925 | 92.1 | 91.9 | 91.2 | 92.1 | 91.9 | 91.2 | 0.89 | 0.89 | 19.6 | 11.4 | 8.1 | 8.1 | 158.76 | 92.34 | 35.9 | 35.9 | 2.6 | 2.6 | 93.34 | 93.34 | 3.8 | 3.8 | 136.42 | 136.42 | 0.021 | 68 dB(A) | 6308 2Z C3 | 6308 2Z C3 | Service life lubrication | Drive-End | A (half-key) | CW or CCW | RAL 5010 (Gentian Blue) | Aluminium | Cast iron | Cast iron (screwed) | Top | M25 (2x) | To right | Ø38 x 80 mm | 10 x 8 x 70 mm | M12 | 2.11 | 1.65 | 1.82 | 0.98 | 2.37 | Inclusive PTC 140°C | Brake under steel cover | 1313MP02035ANH3 | TD-221 | BV-204 | CV-104 | EN | Brake (IC410) | H2SP 132 | 80 Nm | No | 400 V AC | 207 V DC | B2-1P-600
Datasheet EN 3SIEL 132M2A-HS-U B35 (11kW-400.690V-50Hz) (ALU) | 1313MPA2135ANH5 | Cantoni Motor | 3-phase motor | 3-fase (standard) | IE3 | IE3 Premium Efficiency | 3SIE 132M2A-HS-U | Nee | 3SIEL 132M2A-HS-U (80 Nm) (ALU) | 3SIEL 132M2A-HS-U | 132 | 11 | 2 | B3/B5 | B35 (IM 2001) or derivatives | Feet and B5 flange | F (155°C) temperature rise-class B (max. 80K) | S1 (continuous) | -20 to +40°C | ≤ 1000 m.a.s.l. | 1 | IC410 (TENV) | IP55 | No | 100.4 | 400 | 690 | 50 | ∆ | Y | 11 | 11 | 2925 | 2925 | 92.1 | 91.9 | 91.2 | 92.1 | 91.9 | 91.2 | 0.89 | 0.89 | 19.6 | 11.4 | 8.1 | 8.1 | 158.76 | 92.34 | 35.9 | 35.9 | 2.6 | 2.6 | 93.34 | 93.34 | 3.8 | 3.8 | 136.42 | 136.42 | 0.021 | 68 dB(A) | 6308 2Z C3 | 6308 2Z C3 | Service life lubrication | Drive-End | A (half-key) | CW or CCW | RAL 5010 (Gentian Blue) | Aluminium | Cast iron | Cast iron (screwed) | Top | M25 (2x) | To right | Ø38 x 80 mm | 10 x 8 x 70 mm | M12 | 2.11 | 1.65 | 1.82 | 0.98 | 2.37 | Inclusive PTC 140°C | Brake under steel cover | 1313MP02135ANH3 | TD-221 | BV-204 | CV-104 | EN | Brake (IC410) | H2SP 132 | 80 Nm | No | 400 V AC | 207 V DC | B2-1P-600
Datasheet EN 3SIEL 132M2A-HS-U B34A (11kW-400.690V-50Hz) (ALU) | 1313MPA2235ANH5 | Cantoni Motor | 3-phase motor | 3-fase (standard) | IE3 | IE3 Premium Efficiency | 3SIE 132M2A-HS-U | Nee | 3SIEL 132M2A-HS-U (80 Nm) (ALU) | 3SIEL 132M2A-HS-U | 132 | 11 | 2 | B3/B14A | B34 (IM 2101) or derivatives | Feet and B14A flange | F (155°C) temperature rise-class B (max. 80K) | S1 (continuous) | -20 to +40°C | ≤ 1000 m.a.s.l. | 1 | IC410 (TENV) | IP55 | No | 99.1 | 400 | 690 | 50 | ∆ | Y | 11 | 11 | 2925 | 2925 | 92.1 | 91.9 | 91.2 | 92.1 | 91.9 | 91.2 | 0.89 | 0.89 | 19.6 | 11.4 | 8.1 | 8.1 | 158.76 | 92.34 | 35.9 | 35.9 | 2.6 | 2.6 | 93.34 | 93.34 | 3.8 | 3.8 | 136.42 | 136.42 | 0.021 | 68 dB(A) | 6308 2Z C3 | 6308 2Z C3 | Service life lubrication | Drive-End | A (half-key) | CW or CCW | RAL 5010 (Gentian Blue) | Aluminium | Cast iron | Cast iron (screwed) | Top | M25 (2x) | To right | Ø38 x 80 mm | 10 x 8 x 70 mm | M12 | 2.11 | 1.65 | 1.82 | 0.98 | 2.37 | Inclusive PTC 140°C | Brake under steel cover | 1313MP02235ANH3 | TD-221 | BV-204 | CV-104 | EN | Brake (IC410) | H2SP 132 | 80 Nm | No | 400 V AC | 207 V DC | B2-1P-600
Datasheet EN 3SIEL 132M2A-HS-U B34B (11kW-400.690V-50Hz) (ALU) | 1313MPA2335ANH5 | Cantoni Motor | 3-phase motor | 3-fase (standard) | IE3 | IE3 Premium Efficiency | 3SIE 132M2A-HS-U | Nee | 3SIEL 132M2A-HS-U (80 Nm) (ALU) | 3SIEL 132M2A-HS-U | 132 | 11 | 2 | B3/B14B | B34 (IM 2101) or derivatives | Feet and B14B flange | F (155°C) temperature rise-class B (max. 80K) | S1 (continuous) | -20 to +40°C | ≤ 1000 m.a.s.l. | 1 | IC410 (TENV) | IP55 | No | 99.8 | 400 | 690 | 50 | ∆ | Y | 11 | 11 | 2925 | 2925 | 92.1 | 91.9 | 91.2 | 92.1 | 91.9 | 91.2 | 0.89 | 0.89 | 19.6 | 11.4 | 8.1 | 8.1 | 158.76 | 92.34 | 35.9 | 35.9 | 2.6 | 2.6 | 93.34 | 93.34 | 3.8 | 3.8 | 136.42 | 136.42 | 0.021 | 68 dB(A) | 6308 2Z C3 | 6308 2Z C3 | Service life lubrication | Drive-End | A (half-key) | CW or CCW | RAL 5010 (Gentian Blue) | Aluminium | Cast iron | Cast iron (screwed) | Top | M25 (2x) | To right | Ø38 x 80 mm | 10 x 8 x 70 mm | M12 | 2.11 | 1.65 | 1.82 | 0.98 | 2.37 | Inclusive PTC 140°C | Brake under steel cover | 1313MP02335ANH3 | TD-221 | BV-204 | CV-104 | EN | Brake (IC410) | H2SP 132 | 80 Nm | No | 400 V AC | 207 V DC | B2-1P-600
Datasheet EN 3SIEK 132M2A-HS-U B5 (11kW-400.690V-50Hz) (ALU) | 1313MPA2435ANH5 | Cantoni Motor | 3-phase motor | 3-fase (standard) | IE3 | IE3 Premium Efficiency | 3SIE 132M2A-HS-U | Nee | 3SIEK 132M2A-HS-U (80 Nm) (ALU) | 3SIEK 132M2A-HS-U | 132 | 11 | 2 | B5 | B5 (IM 3001) or derivatives | B5 flange | F (155°C) temperature rise-class B (max. 80K) | S1 (continuous) | -20 to +40°C | ≤ 1000 m.a.s.l. | 1 | IC410 (TENV) | IP55 | No | 100.4 | 400 | 690 | 50 | ∆ | Y | 11 | 11 | 2925 | 2925 | 92.1 | 91.9 | 91.2 | 92.1 | 91.9 | 91.2 | 0.89 | 0.89 | 19.6 | 11.4 | 8.1 | 8.1 | 158.76 | 92.34 | 35.9 | 35.9 | 2.6 | 2.6 | 93.34 | 93.34 | 3.8 | 3.8 | 136.42 | 136.42 | 0.021 | 68 dB(A) | 6308 2Z C3 | 6308 2Z C3 | Service life lubrication | Drive-End | A (half-key) | CW or CCW | RAL 5010 (Gentian Blue) | Aluminium | Cast iron |  |  | M25 (2x) | To right | Ø38 x 80 mm | 10 x 8 x 70 mm | M12 | 2.11 | 1.65 | 1.82 | 0.98 | 2.37 | Inclusive PTC 140°C | Brake under steel cover | 1313MP02435ANH3 | TD-221 | BV-204 | CV-104 | EN | Brake (IC410) | H2SP 132 | 80 Nm | No | 400 V AC | 207 V DC | B2-1P-600
Datasheet EN 3SIEK 132M2A-HS-U B14A (11kW-400.690V-50Hz) (ALU) | 1313MPA2635ANH5 | Cantoni Motor | 3-phase motor | 3-fase (standard) | IE3 | IE3 Premium Efficiency | 3SIE 132M2A-HS-U | Nee | 3SIEK 132M2A-HS-U (80 Nm) (ALU) | 3SIEK 132M2A-HS-U | 132 | 11 | 2 | B14A | B14 (IM 3601) or derivatives | B14A flange | F (155°C) temperature rise-class B (max. 80K) | S1 (continuous) | -20 to +40°C | ≤ 1000 m.a.s.l. | 1 | IC410 (TENV) | IP55 | No | 99.1 | 400 | 690 | 50 | ∆ | Y | 11 | 11 | 2925 | 2925 | 92.1 | 91.9 | 91.2 | 92.1 | 91.9 | 91.2 | 0.89 | 0.89 | 19.6 | 11.4 | 8.1 | 8.1 | 158.76 | 92.34 | 35.9 | 35.9 | 2.6 | 2.6 | 93.34 | 93.34 | 3.8 | 3.8 | 136.42 | 136.42 | 0.021 | 68 dB(A) | 6308 2Z C3 | 6308 2Z C3 | Service life lubrication | Drive-End | A (half-key) | CW or CCW | RAL 5010 (Gentian Blue) | Aluminium | Cast iron |  |  | M25 (2x) | To right | Ø38 x 80 mm | 10 x 8 x 70 mm | M12 | 2.11 | 1.65 | 1.82 | 0.98 | 2.37 | Inclusive PTC 140°C | Brake under steel cover | 1313MP02635ANH3 | TD-221 | BV-204 | CV-104 | EN | Brake (IC410) | H2SP 132 | 80 Nm | No | 400 V AC | 207 V DC | B2-1P-600
Datasheet EN 3SIEK 132M2A-HS-U B14B (11kW-400.690V-50Hz) (ALU) | 1313MPA2835ANH5 | Cantoni Motor | 3-phase motor | 3-fase (standard) | IE3 | IE3 Premium Efficiency | 3SIE 132M2A-HS-U | Nee | 3SIEK 132M2A-HS-U (80 Nm) (ALU) | 3SIEK 132M2A-HS-U | 132 | 11 | 2 | B14B | B14 (IM 3601) or derivatives | B14B flange | F (155°C) temperature rise-class B (max. 80K) | S1 (continuous) | -20 to +40°C | ≤ 1000 m.a.s.l. | 1 | IC410 (TENV) | IP55 | No | 99.8 | 400 | 690 | 50 | ∆ | Y | 11 | 11 | 2925 | 2925 | 92.1 | 91.9 | 91.2 | 92.1 | 91.9 | 91.2 | 0.89 | 0.89 | 19.6 | 11.4 | 8.1 | 8.1 | 158.76 | 92.34 | 35.9 | 35.9 | 2.6 | 2.6 | 93.34 | 93.34 | 3.8 | 3.8 | 136.42 | 136.42 | 0.021 | 68 dB(A) | 6308 2Z C3 | 6308 2Z C3 | Service life lubrication | Drive-End | A (half-key) | CW or CCW | RAL 5010 (Gentian Blue) | Aluminium | Cast iron |  |  | M25 (2x) | To right | Ø38 x 80 mm | 10 x 8 x 70 mm | M12 | 2.11 | 1.65 | 1.82 | 0.98 | 2.37 | Inclusive PTC 140°C | Brake under steel cover | 1313MP02835ANH3 | TD-221 | BV-204 | CV-104 | EN | Brake (IC410) | H2SP 132 | 80 Nm | No | 400 V AC | 207 V DC | B2-1P-600
Datasheet EN 3SIEL 132M2A-HS-U B35s (11kW-400.690V-50Hz) (ALU) | 1313MPA2D35ANH5 | Cantoni Motor | 3-phase motor | 3-fase (standard) | IE3 | IE3 Premium Efficiency | 3SIE 132M2A-HS-U | Nee | 3SIEL 132M2A-HS-U (80 Nm) (ALU) | 3SIEL 132M2A-HS-U | 132 | 11 | 2 | B3/B5s | B35 (IM 2001) or derivatives | Feet and B5s flange | F (155°C) temperature rise-class B (max. 80K) | S1 (continuous) | -20 to +40°C | ≤ 1000 m.a.s.l. | 1 | IC410 (TENV) | IP55 | No | 99.8 | 400 | 690 | 50 | ∆ | Y | 11 | 11 | 2925 | 2925 | 92.1 | 91.9 | 91.2 | 92.1 | 91.9 | 91.2 | 0.89 | 0.89 | 19.6 | 11.4 | 8.1 | 8.1 | 158.76 | 92.34 | 35.9 | 35.9 | 2.6 | 2.6 | 93.34 | 93.34 | 3.8 | 3.8 | 136.42 | 136.42 | 0.021 | 68 dB(A) | 6308 2Z C3 | 6308 2Z C3 | Service life lubrication | Drive-End | A (half-key) | CW or CCW | RAL 5010 (Gentian Blue) | Aluminium | Cast iron | Cast iron (screwed) | Top | M25 (2x) | To right | Ø38 x 80 mm | 10 x 8 x 70 mm | M12 | 2.11 | 1.65 | 1.82 | 0.98 | 2.37 | Inclusive PTC 140°C | Brake under steel cover | 1313MP02D35ANH3 | TD-221 | BV-204 | CV-104 | EN | Brake (IC410) | H2SP 132 | 80 Nm | No | 400 V AC | 207 V DC | B2-1P-600
Datasheet EN 3SIEK 132M2A-HS-U B5s (11kW-400.690V-50Hz) (ALU) | 1313MPA2E35ANH5 | Cantoni Motor | 3-phase motor | 3-fase (standard) | IE3 | IE3 Premium Efficiency | 3SIE 132M2A-HS-U | Nee | 3SIEK 132M2A-HS-U (80 Nm) (ALU) | 3SIEK 132M2A-HS-U | 132 | 11 | 2 | B5s | B5 (IM 3001) or derivatives | B5s flange | F (155°C) temperature rise-class B (max. 80K) | S1 (continuous) | -20 to +40°C | ≤ 1000 m.a.s.l. | 1 | IC410 (TENV) | IP55 | No | 99.8 | 400 | 690 | 50 | ∆ | Y | 11 | 11 | 2925 | 2925 | 92.1 | 91.9 | 91.2 | 92.1 | 91.9 | 91.2 | 0.89 | 0.89 | 19.6 | 11.4 | 8.1 | 8.1 | 158.76 | 92.34 | 35.9 | 35.9 | 2.6 | 2.6 | 93.34 | 93.34 | 3.8 | 3.8 | 136.42 | 136.42 | 0.021 | 68 dB(A) | 6308 2Z C3 | 6308 2Z C3 | Service life lubrication | Drive-End | A (half-key) | CW or CCW | RAL 5010 (Gentian Blue) | Aluminium | Cast iron |  |  | M25 (2x) | To right | Ø38 x 80 mm | 10 x 8 x 70 mm | M12 | 2.11 | 1.65 | 1.82 | 0.98 | 2.37 | Inclusive PTC 140°C | Brake under steel cover | 1313MP02E35ANH3 | TD-221 | BV-204 | CV-104 | EN | Brake (IC410) | H2SP 132 | 80 Nm | No | 400 V AC | 207 V DC | B2-1P-600
Datasheet EN 3SIE 132M4A-HS-U B3 (9,2kW-400.690V-50Hz) (ALU) | 1313MPA4035ANH5 | Cantoni Motor | 3-phase motor | 3-fase (standard) | IE3 | IE3 Premium Efficiency | 3SIE 132M4A-HS-U | Ja | 3SIE 132M4A-HS-U (80 Nm) (ALU) | 3SIE 132M4A-HS-U | 132 | 9.2 | 4 | B3 | B3 (IM 1001) or derivatives | Feet | F (155°C) temperature rise-class B (max. 80K) | S1 (continuous) | -20 to +40°C | ≤ 1000 m.a.s.l. | 1 | IC410 (TENV) | IP55 | No | 96.8 | 400 | 690 | 50 | ∆ | Y | 9.2 | 9.2 | 1460 | 1460 | 91 | 91.5 | 91 | 91 | 91.5 | 91 | 0.83 | 0.83 | 17.6 | 10.2 | 9 | 9 | 158.4 | 91.8 | 60.2 | 60.2 | 3.1 | 3.1 | 186.62 | 186.62 | 4.1 | 4.1 | 246.82 | 246.82 | 0.05 | 60 dB(A) | 6308 2Z C3 | 6308 2Z C3 | Service life lubrication | Drive-End | A (half-key) | CW or CCW | RAL 5010 (Gentian Blue) | Aluminium | Cast iron | Cast iron (screwed) | Top | M25 (2x) | To right | Ø38 x 80 mm | 10 x 8 x 70 mm | M12 | 2.67 | 2.08 | 2.31 | 1.36 | 3 | Inclusive PTC 140°C | Brake under steel cover | 1313MP02035ANH3 | TD-221 | BV-204 | CV-104 | EN | Brake (IC410) | H2SP 132 | 80 Nm | No | 400 V AC | 207 V DC | B2-1P-600
Datasheet EN 3SIEL 132M4A-HS-U B35 (9,2kW-400.690V-50Hz) (ALU) | 1313MPA4135ANH5 | Cantoni Motor | 3-phase motor | 3-fase (standard) | IE3 | IE3 Premium Efficiency | 3SIE 132M4A-HS-U | Nee | 3SIEL 132M4A-HS-U (80 Nm) (ALU) | 3SIEL 132M4A-HS-U | 132 | 9.2 | 4 | B3/B5 | B35 (IM 2001) or derivatives | Feet and B5 flange | F (155°C) temperature rise-class B (max. 80K) | S1 (continuous) | -20 to +40°C | ≤ 1000 m.a.s.l. | 1 | IC410 (TENV) | IP55 | No | 100.4 | 400 | 690 | 50 | ∆ | Y | 9.2 | 9.2 | 1460 | 1460 | 91 | 91.5 | 91 | 91 | 91.5 | 91 | 0.83 | 0.83 | 17.6 | 10.2 | 9 | 9 | 158.4 | 91.8 | 60.2 | 60.2 | 3.1 | 3.1 | 186.62 | 186.62 | 4.1 | 4.1 | 246.82 | 246.82 | 0.05 | 60 dB(A) | 6308 2Z C3 | 6308 2Z C3 | Service life lubrication | Drive-End | A (half-key) | CW or CCW | RAL 5010 (Gentian Blue) | Aluminium | Cast iron | Cast iron (screwed) | Top | M25 (2x) | To right | Ø38 x 80 mm | 10 x 8 x 70 mm | M12 | 2.67 | 2.08 | 2.31 | 1.36 | 3 | Inclusive PTC 140°C | Brake under steel cover | 1313MP02135ANH3 | TD-221 | BV-204 | CV-104 | EN | Brake (IC410) | H2SP 132 | 80 Nm | No | 400 V AC | 207 V DC | B2-1P-600
Datasheet EN 3SIEL 132M4A-HS-U B34A (9,2kW-400.690V-50Hz) (ALU) | 1313MPA4235ANH5 | Cantoni Motor | 3-phase motor | 3-fase (standard) | IE3 | IE3 Premium Efficiency | 3SIE 132M4A-HS-U | Nee | 3SIEL 132M4A-HS-U (80 Nm) (ALU) | 3SIEL 132M4A-HS-U | 132 | 9.2 | 4 | B3/B14A | B34 (IM 2101) or derivatives | Feet and B14A flange | F (155°C) temperature rise-class B (max. 80K) | S1 (continuous) | -20 to +40°C | ≤ 1000 m.a.s.l. | 1 | IC410 (TENV) | IP55 | No | 99.1 | 400 | 690 | 50 | ∆ | Y | 9.2 | 9.2 | 1460 | 1460 | 91 | 91.5 | 91 | 91 | 91.5 | 91 | 0.83 | 0.83 | 17.6 | 10.2 | 9 | 9 | 158.4 | 91.8 | 60.2 | 60.2 | 3.1 | 3.1 | 186.62 | 186.62 | 4.1 | 4.1 | 246.82 | 246.82 | 0.05 | 60 dB(A) | 6308 2Z C3 | 6308 2Z C3 | Service life lubrication | Drive-End | A (half-key) | CW or CCW | RAL 5010 (Gentian Blue) | Aluminium | Cast iron | Cast iron (screwed) | Top | M25 (2x) | To right | Ø38 x 80 mm | 10 x 8 x 70 mm | M12 | 2.67 | 2.08 | 2.31 | 1.36 | 3 | Inclusive PTC 140°C | Brake under steel cover | 1313MP02235ANH3 | TD-221 | BV-204 | CV-104 | EN | Brake (IC410) | H2SP 132 | 80 Nm | No | 400 V AC | 207 V DC | B2-1P-600
Datasheet EN 3SIEL 132M4A-HS-U B34B (9,2kW-400.690V-50Hz) (ALU) | 1313MPA4335ANH5 | Cantoni Motor | 3-phase motor | 3-fase (standard) | IE3 | IE3 Premium Efficiency | 3SIE 132M4A-HS-U | Nee | 3SIEL 132M4A-HS-U (80 Nm) (ALU) | 3SIEL 132M4A-HS-U | 132 | 9.2 | 4 | B3/B14B | B34 (IM 2101) or derivatives | Feet and B14B flange | F (155°C) temperature rise-class B (max. 80K) | S1 (continuous) | -20 to +40°C | ≤ 1000 m.a.s.l. | 1 | IC410 (TENV) | IP55 | No | 99.8 | 400 | 690 | 50 | ∆ | Y | 9.2 | 9.2 | 1460 | 1460 | 91 | 91.5 | 91 | 91 | 91.5 | 91 | 0.83 | 0.83 | 17.6 | 10.2 | 9 | 9 | 158.4 | 91.8 | 60.2 | 60.2 | 3.1 | 3.1 | 186.62 | 186.62 | 4.1 | 4.1 | 246.82 | 246.82 | 0.05 | 60 dB(A) | 6308 2Z C3 | 6308 2Z C3 | Service life lubrication | Drive-End | A (half-key) | CW or CCW | RAL 5010 (Gentian Blue) | Aluminium | Cast iron | Cast iron (screwed) | Top | M25 (2x) | To right | Ø38 x 80 mm | 10 x 8 x 70 mm | M12 | 2.67 | 2.08 | 2.31 | 1.36 | 3 | Inclusive PTC 140°C | Brake under steel cover | 1313MP02335ANH3 | TD-221 | BV-204 | CV-104 | EN | Brake (IC410) | H2SP 132 | 80 Nm | No | 400 V AC | 207 V DC | B2-1P-600
Datasheet EN 3SIEK 132M4A-HS-U B5 (9,2kW-400.690V-50Hz) (ALU) | 1313MPA4435ANH5 | Cantoni Motor | 3-phase motor | 3-fase (standard) | IE3 | IE3 Premium Efficiency | 3SIE 132M4A-HS-U | Nee | 3SIEK 132M4A-HS-U (80 Nm) (ALU) | 3SIEK 132M4A-HS-U | 132 | 9.2 | 4 | B5 | B5 (IM 3001) or derivatives | B5 flange | F (155°C) temperature rise-class B (max. 80K) | S1 (continuous) | -20 to +40°C | ≤ 1000 m.a.s.l. | 1 | IC410 (TENV) | IP55 | No | 100.4 | 400 | 690 | 50 | ∆ | Y | 9.2 | 9.2 | 1460 | 1460 | 91 | 91.5 | 91 | 91 | 91.5 | 91 | 0.83 | 0.83 | 17.6 | 10.2 | 9 | 9 | 158.4 | 91.8 | 60.2 | 60.2 | 3.1 | 3.1 | 186.62 | 186.62 | 4.1 | 4.1 | 246.82 | 246.82 | 0.05 | 60 dB(A) | 6308 2Z C3 | 6308 2Z C3 | Service life lubrication | Drive-End | A (half-key) | CW or CCW | RAL 5010 (Gentian Blue) | Aluminium | Cast iron |  |  | M25 (2x) | To right | Ø38 x 80 mm | 10 x 8 x 70 mm | M12 | 2.67 | 2.08 | 2.31 | 1.36 | 3 | Inclusive PTC 140°C | Brake under steel cover | 1313MP02435ANH3 | TD-221 | BV-204 | CV-104 | EN | Brake (IC410) | H2SP 132 | 80 Nm | No | 400 V AC | 207 V DC | B2-1P-600
Datasheet EN 3SIEK 132M4A-HS-U B14A (9,2kW-400.690V-50Hz) (ALU) | 1313MPA4635ANH5 | Cantoni Motor | 3-phase motor | 3-fase (standard) | IE3 | IE3 Premium Efficiency | 3SIE 132M4A-HS-U | Nee | 3SIEK 132M4A-HS-U (80 Nm) (ALU) | 3SIEK 132M4A-HS-U | 132 | 9.2 | 4 | B14A | B14 (IM 3601) or derivatives | B14A flange | F (155°C) temperature rise-class B (max. 80K) | S1 (continuous) | -20 to +40°C | ≤ 1000 m.a.s.l. | 1 | IC410 (TENV) | IP55 | No | 99.1 | 400 | 690 | 50 | ∆ | Y | 9.2 | 9.2 | 1460 | 1460 | 91 | 91.5 | 91 | 91 | 91.5 | 91 | 0.83 | 0.83 | 17.6 | 10.2 | 9 | 9 | 158.4 | 91.8 | 60.2 | 60.2 | 3.1 | 3.1 | 186.62 | 186.62 | 4.1 | 4.1 | 246.82 | 246.82 | 0.05 | 60 dB(A) | 6308 2Z C3 | 6308 2Z C3 | Service life lubrication | Drive-End | A (half-key) | CW or CCW | RAL 5010 (Gentian Blue) | Aluminium | Cast iron |  |  | M25 (2x) | To right | Ø38 x 80 mm | 10 x 8 x 70 mm | M12 | 2.67 | 2.08 | 2.31 | 1.36 | 3 | Inclusive PTC 140°C | Brake under steel cover | 1313MP02635ANH3 | TD-221 | BV-204 | CV-104 | EN | Brake (IC410) | H2SP 132 | 80 Nm | No | 400 V AC | 207 V DC | B2-1P-600
Datasheet EN 3SIEK 132M4A-HS-U B14B (9,2kW-400.690V-50Hz) (ALU) | 1313MPA4835ANH5 | Cantoni Motor | 3-phase motor | 3-fase (standard) | IE3 | IE3 Premium Efficiency | 3SIE 132M4A-HS-U | Nee | 3SIEK 132M4A-HS-U (80 Nm) (ALU) | 3SIEK 132M4A-HS-U | 132 | 9.2 | 4 | B14B | B14 (IM 3601) or derivatives | B14B flange | F (155°C) temperature rise-class B (max. 80K) | S1 (continuous) | -20 to +40°C | ≤ 1000 m.a.s.l. | 1 | IC410 (TENV) | IP55 | No | 99.8 | 400 | 690 | 50 | ∆ | Y | 9.2 | 9.2 | 1460 | 1460 | 91 | 91.5 | 91 | 91 | 91.5 | 91 | 0.83 | 0.83 | 17.6 | 10.2 | 9 | 9 | 158.4 | 91.8 | 60.2 | 60.2 | 3.1 | 3.1 | 186.62 | 186.62 | 4.1 | 4.1 | 246.82 | 246.82 | 0.05 | 60 dB(A) | 6308 2Z C3 | 6308 2Z C3 | Service life lubrication | Drive-End | A (half-key) | CW or CCW | RAL 5010 (Gentian Blue) | Aluminium | Cast iron |  |  | M25 (2x) | To right | Ø38 x 80 mm | 10 x 8 x 70 mm | M12 | 2.67 | 2.08 | 2.31 | 1.36 | 3 | Inclusive PTC 140°C | Brake under steel cover | 1313MP02835ANH3 | TD-221 | BV-204 | CV-104 | EN | Brake (IC410) | H2SP 132 | 80 Nm | No | 400 V AC | 207 V DC | B2-1P-600
Datasheet EN 3SIEL 132M4A-HS-U B35s (9,2kW-400.690V-50Hz) (ALU) | 1313MPA4D35ANH5 | Cantoni Motor | 3-phase motor | 3-fase (standard) | IE3 | IE3 Premium Efficiency | 3SIE 132M4A-HS-U | Nee | 3SIEL 132M4A-HS-U (80 Nm) (ALU) | 3SIEL 132M4A-HS-U | 132 | 9.2 | 4 | B3/B5s | B35 (IM 2001) or derivatives | Feet and B5s flange | F (155°C) temperature rise-class B (max. 80K) | S1 (continuous) | -20 to +40°C | ≤ 1000 m.a.s.l. | 1 | IC410 (TENV) | IP55 | No | 99.8 | 400 | 690 | 50 | ∆ | Y | 9.2 | 9.2 | 1460 | 1460 | 91 | 91.5 | 91 | 91 | 91.5 | 91 | 0.83 | 0.83 | 17.6 | 10.2 | 9 | 9 | 158.4 | 91.8 | 60.2 | 60.2 | 3.1 | 3.1 | 186.62 | 186.62 | 4.1 | 4.1 | 246.82 | 246.82 | 0.05 | 60 dB(A) | 6308 2Z C3 | 6308 2Z C3 | Service life lubrication | Drive-End | A (half-key) | CW or CCW | RAL 5010 (Gentian Blue) | Aluminium | Cast iron | Cast iron (screwed) | Top | M25 (2x) | To right | Ø38 x 80 mm | 10 x 8 x 70 mm | M12 | 2.67 | 2.08 | 2.31 | 1.36 | 3 | Inclusive PTC 140°C | Brake under steel cover | 1313MP02D35ANH3 | TD-221 | BV-204 | CV-104 | EN | Brake (IC410) | H2SP 132 | 80 Nm | No | 400 V AC | 207 V DC | B2-1P-600
Datasheet EN 3SIEK 132M4A-HS-U B5s (9,2kW-400.690V-50Hz) (ALU) | 1313MPA4E35ANH5 | Cantoni Motor | 3-phase motor | 3-fase (standard) | IE3 | IE3 Premium Efficiency | 3SIE 132M4A-HS-U | Nee | 3SIEK 132M4A-HS-U (80 Nm) (ALU) | 3SIEK 132M4A-HS-U | 132 | 9.2 | 4 | B5s | B5 (IM 3001) or derivatives | B5s flange | F (155°C) temperature rise-class B (max. 80K) | S1 (continuous) | -20 to +40°C | ≤ 1000 m.a.s.l. | 1 | IC410 (TENV) | IP55 | No | 99.8 | 400 | 690 | 50 | ∆ | Y | 9.2 | 9.2 | 1460 | 1460 | 91 | 91.5 | 91 | 91 | 91.5 | 91 | 0.83 | 0.83 | 17.6 | 10.2 | 9 | 9 | 158.4 | 91.8 | 60.2 | 60.2 | 3.1 | 3.1 | 186.62 | 186.62 | 4.1 | 4.1 | 246.82 | 246.82 | 0.05 | 60 dB(A) | 6308 2Z C3 | 6308 2Z C3 | Service life lubrication | Drive-End | A (half-key) | CW or CCW | RAL 5010 (Gentian Blue) | Aluminium | Cast iron |  |  | M25 (2x) | To right | Ø38 x 80 mm | 10 x 8 x 70 mm | M12 | 2.67 | 2.08 | 2.31 | 1.36 | 3 | Inclusive PTC 140°C | Brake under steel cover | 1313MP02E35ANH3 | TD-221 | BV-204 | CV-104 | EN | Brake (IC410) | H2SP 132 | 80 Nm | No | 400 V AC | 207 V DC | B2-1P-600
Datasheet EN 3SIE 132M4B-HS-U B3 (11kW-400.690V-50Hz) (ALU) | 1313MPB4035ANH5 | Cantoni Motor | 3-phase motor | 3-fase (standard) | IE3 | IE3 Premium Efficiency | 3SIE 132M4B-HS-U | Ja | 3SIE 132M4B-HS-U (80 Nm) (ALU) | 3SIE 132M4B-HS-U | 132 | 11 | 4 | B3 | B3 (IM 1001) or derivatives | Feet | F (155°C) temperature rise-class B (max. 80K) | S1 (continuous) | -20 to +40°C | ≤ 1000 m.a.s.l. | 1 | IC410 (TENV) | IP55 | No | 101.8 | 400 | 690 | 50 | ∆ | Y | 11 | 11 | 1460 | 1460 | 91.7 | 92.1 | 91.4 | 91.7 | 92.1 | 91.4 | 0.83 | 0.83 | 20.9 | 12.1 | 9.5 | 9.5 | 198.55 | 114.95 | 72 | 72 | 3.2 | 3.2 | 230.4 | 230.4 | 4.4 | 4.4 | 316.8 | 316.8 | 0.057 | 60 dB(A) | 6308 2Z C3 | 6308 2Z C3 | Service life lubrication | Drive-End | A (half-key) | CW or CCW | RAL 5010 (Gentian Blue) | Aluminium | Cast iron | Cast iron (screwed) | Top | M25 (2x) | To right | Ø38 x 80 mm | 10 x 8 x 70 mm | M12 | 2.67 | 2.08 | 2.31 | 1.36 | 3 | Inclusive PTC 140°C | Brake under steel cover | 1313MP02035ANH3 | TD-221 | BV-204 | CV-104 | EN | Brake (IC410) | H2SP 132 | 80 Nm | No | 400 V AC | 207 V DC | B2-1P-600
Datasheet EN 3SIEL 132M4B-HS-U B35 (11kW-400.690V-50Hz) (ALU) | 1313MPB4135ANH5 | Cantoni Motor | 3-phase motor | 3-fase (standard) | IE3 | IE3 Premium Efficiency | 3SIE 132M4B-HS-U | Nee | 3SIEL 132M4B-HS-U (80 Nm) (ALU) | 3SIEL 132M4B-HS-U | 132 | 11 | 4 | B3/B5 | B35 (IM 2001) or derivatives | Feet and B5 flange | F (155°C) temperature rise-class B (max. 80K) | S1 (continuous) | -20 to +40°C | ≤ 1000 m.a.s.l. | 1 | IC410 (TENV) | IP55 | No | 105.4 | 400 | 690 | 50 | ∆ | Y | 11 | 11 | 1460 | 1460 | 91.7 | 92.1 | 91.4 | 91.7 | 92.1 | 91.4 | 0.83 | 0.83 | 20.9 | 12.1 | 9.5 | 9.5 | 198.55 | 114.95 | 72 | 72 | 3.2 | 3.2 | 230.4 | 230.4 | 4.4 | 4.4 | 316.8 | 316.8 | 0.057 | 60 dB(A) | 6308 2Z C3 | 6308 2Z C3 | Service life lubrication | Drive-End | A (half-key) | CW or CCW | RAL 5010 (Gentian Blue) | Aluminium | Cast iron | Cast iron (screwed) | Top | M25 (2x) | To right | Ø38 x 80 mm | 10 x 8 x 70 mm | M12 | 2.67 | 2.08 | 2.31 | 1.36 | 3 | Inclusive PTC 140°C | Brake under steel cover | 1313MP02135ANH3 | TD-221 | BV-204 | CV-104 | EN | Brake (IC410) | H2SP 132 | 80 Nm | No | 400 V AC | 207 V DC | B2-1P-600
Datasheet EN 3SIEL 132M4B-HS-U B34A (11kW-400.690V-50Hz) (ALU) | 1313MPB4235ANH5 | Cantoni Motor | 3-phase motor | 3-fase (standard) | IE3 | IE3 Premium Efficiency | 3SIE 132M4B-HS-U | Nee | 3SIEL 132M4B-HS-U (80 Nm) (ALU) | 3SIEL 132M4B-HS-U | 132 | 11 | 4 | B3/B14A | B34 (IM 2101) or derivatives | Feet and B14A flange | F (155°C) temperature rise-class B (max. 80K) | S1 (continuous) | -20 to +40°C | ≤ 1000 m.a.s.l. | 1 | IC410 (TENV) | IP55 | No | 104.1 | 400 | 690 | 50 | ∆ | Y | 11 | 11 | 1460 | 1460 | 91.7 | 92.1 | 91.4 | 91.7 | 92.1 | 91.4 | 0.83 | 0.83 | 20.9 | 12.1 | 9.5 | 9.5 | 198.55 | 114.95 | 72 | 72 | 3.2 | 3.2 | 230.4 | 230.4 | 4.4 | 4.4 | 316.8 | 316.8 | 0.057 | 60 dB(A) | 6308 2Z C3 | 6308 2Z C3 | Service life lubrication | Drive-End | A (half-key) | CW or CCW | RAL 5010 (Gentian Blue) | Aluminium | Cast iron | Cast iron (screwed) | Top | M25 (2x) | To right | Ø38 x 80 mm | 10 x 8 x 70 mm | M12 | 2.67 | 2.08 | 2.31 | 1.36 | 3 | Inclusive PTC 140°C | Brake under steel cover | 1313MP02235ANH3 | TD-221 | BV-204 | CV-104 | EN | Brake (IC410) | H2SP 132 | 80 Nm | No | 400 V AC | 207 V DC | B2-1P-600
Datasheet EN 3SIEL 132M4B-HS-U B34B (11kW-400.690V-50Hz) (ALU) | 1313MPB4335ANH5 | Cantoni Motor | 3-phase motor | 3-fase (standard) | IE3 | IE3 Premium Efficiency | 3SIE 132M4B-HS-U | Nee | 3SIEL 132M4B-HS-U (80 Nm) (ALU) | 3SIEL 132M4B-HS-U | 132 | 11 | 4 | B3/B14B | B34 (IM 2101) or derivatives | Feet and B14B flange | F (155°C) temperature rise-class B (max. 80K) | S1 (continuous) | -20 to +40°C | ≤ 1000 m.a.s.l. | 1 | IC410 (TENV) | IP55 | No | 104.8 | 400 | 690 | 50 | ∆ | Y | 11 | 11 | 1460 | 1460 | 91.7 | 92.1 | 91.4 | 91.7 | 92.1 | 91.4 | 0.83 | 0.83 | 20.9 | 12.1 | 9.5 | 9.5 | 198.55 | 114.95 | 72 | 72 | 3.2 | 3.2 | 230.4 | 230.4 | 4.4 | 4.4 | 316.8 | 316.8 | 0.057 | 60 dB(A) | 6308 2Z C3 | 6308 2Z C3 | Service life lubrication | Drive-End | A (half-key) | CW or CCW | RAL 5010 (Gentian Blue) | Aluminium | Cast iron | Cast iron (screwed) | Top | M25 (2x) | To right | Ø38 x 80 mm | 10 x 8 x 70 mm | M12 | 2.67 | 2.08 | 2.31 | 1.36 | 3 | Inclusive PTC 140°C | Brake under steel cover | 1313MP02335ANH3 | TD-221 | BV-204 | CV-104 | EN | Brake (IC410) | H2SP 132 | 80 Nm | No | 400 V AC | 207 V DC | B2-1P-600
Datasheet EN 3SIEK 132M4B-HS-U B5 (11kW-400.690V-50Hz) (ALU) | 1313MPB4435ANH5 | Cantoni Motor | 3-phase motor | 3-fase (standard) | IE3 | IE3 Premium Efficiency | 3SIE 132M4B-HS-U | Nee | 3SIEK 132M4B-HS-U (80 Nm) (ALU) | 3SIEK 132M4B-HS-U | 132 | 11 | 4 | B5 | B5 (IM 3001) or derivatives | B5 flange | F (155°C) temperature rise-class B (max. 80K) | S1 (continuous) | -20 to +40°C | ≤ 1000 m.a.s.l. | 1 | IC410 (TENV) | IP55 | No | 105.4 | 400 | 690 | 50 | ∆ | Y | 11 | 11 | 1460 | 1460 | 91.7 | 92.1 | 91.4 | 91.7 | 92.1 | 91.4 | 0.83 | 0.83 | 20.9 | 12.1 | 9.5 | 9.5 | 198.55 | 114.95 | 72 | 72 | 3.2 | 3.2 | 230.4 | 230.4 | 4.4 | 4.4 | 316.8 | 316.8 | 0.057 | 60 dB(A) | 6308 2Z C3 | 6308 2Z C3 | Service life lubrication | Drive-End | A (half-key) | CW or CCW | RAL 5010 (Gentian Blue) | Aluminium | Cast iron |  |  | M25 (2x) | To right | Ø38 x 80 mm | 10 x 8 x 70 mm | M12 | 2.67 | 2.08 | 2.31 | 1.36 | 3 | Inclusive PTC 140°C | Brake under steel cover | 1313MP02435ANH3 | TD-221 | BV-204 | CV-104 | EN | Brake (IC410) | H2SP 132 | 80 Nm | No | 400 V AC | 207 V DC | B2-1P-600
Datasheet EN 3SIEK 132M4B-HS-U B14A (11kW-400.690V-50Hz) (ALU) | 1313MPB4635ANH5 | Cantoni Motor | 3-phase motor | 3-fase (standard) | IE3 | IE3 Premium Efficiency | 3SIE 132M4B-HS-U | Nee | 3SIEK 132M4B-HS-U (80 Nm) (ALU) | 3SIEK 132M4B-HS-U | 132 | 11 | 4 | B14A | B14 (IM 3601) or derivatives | B14A flange | F (155°C) temperature rise-class B (max. 80K) | S1 (continuous) | -20 to +40°C | ≤ 1000 m.a.s.l. | 1 | IC410 (TENV) | IP55 | No | 104.1 | 400 | 690 | 50 | ∆ | Y | 11 | 11 | 1460 | 1460 | 91.7 | 92.1 | 91.4 | 91.7 | 92.1 | 91.4 | 0.83 | 0.83 | 20.9 | 12.1 | 9.5 | 9.5 | 198.55 | 114.95 | 72 | 72 | 3.2 | 3.2 | 230.4 | 230.4 | 4.4 | 4.4 | 316.8 | 316.8 | 0.057 | 60 dB(A) | 6308 2Z C3 | 6308 2Z C3 | Service life lubrication | Drive-End | A (half-key) | CW or CCW | RAL 5010 (Gentian Blue) | Aluminium | Cast iron |  |  | M25 (2x) | To right | Ø38 x 80 mm | 10 x 8 x 70 mm | M12 | 2.67 | 2.08 | 2.31 | 1.36 | 3 | Inclusive PTC 140°C | Brake under steel cover | 1313MP02635ANH3 | TD-221 | BV-204 | CV-104 | EN | Brake (IC410) | H2SP 132 | 80 Nm | No | 400 V AC | 207 V DC | B2-1P-600
Datasheet EN 3SIEK 132M4B-HS-U B14B (11kW-400.690V-50Hz) (ALU) | 1313MPB4835ANH5 | Cantoni Motor | 3-phase motor | 3-fase (standard) | IE3 | IE3 Premium Efficiency | 3SIE 132M4B-HS-U | Nee | 3SIEK 132M4B-HS-U (80 Nm) (ALU) | 3SIEK 132M4B-HS-U | 132 | 11 | 4 | B14B | B14 (IM 3601) or derivatives | B14B flange | F (155°C) temperature rise-class B (max. 80K) | S1 (continuous) | -20 to +40°C | ≤ 1000 m.a.s.l. | 1 | IC410 (TENV) | IP55 | No | 104.8 | 400 | 690 | 50 | ∆ | Y | 11 | 11 | 1460 | 1460 | 91.7 | 92.1 | 91.4 | 91.7 | 92.1 | 91.4 | 0.83 | 0.83 | 20.9 | 12.1 | 9.5 | 9.5 | 198.55 | 114.95 | 72 | 72 | 3.2 | 3.2 | 230.4 | 230.4 | 4.4 | 4.4 | 316.8 | 316.8 | 0.057 | 60 dB(A) | 6308 2Z C3 | 6308 2Z C3 | Service life lubrication | Drive-End | A (half-key) | CW or CCW | RAL 5010 (Gentian Blue) | Aluminium | Cast iron |  |  | M25 (2x) | To right | Ø38 x 80 mm | 10 x 8 x 70 mm | M12 | 2.67 | 2.08 | 2.31 | 1.36 | 3 | Inclusive PTC 140°C | Brake under steel cover | 1313MP02835ANH3 | TD-221 | BV-204 | CV-104 | EN | Brake (IC410) | H2SP 132 | 80 Nm | No | 400 V AC | 207 V DC | B2-1P-600
Datasheet EN 3SIEL 132M4B-HS-U B35s (11kW-400.690V-50Hz) (ALU) | 1313MPB4D35ANH5 | Cantoni Motor | 3-phase motor | 3-fase (standard) | IE3 | IE3 Premium Efficiency | 3SIE 132M4B-HS-U | Nee | 3SIEL 132M4B-HS-U (80 Nm) (ALU) | 3SIEL 132M4B-HS-U | 132 | 11 | 4 | B3/B5s | B35 (IM 2001) or derivatives | Feet and B5s flange | F (155°C) temperature rise-class B (max. 80K) | S1 (continuous) | -20 to +40°C | ≤ 1000 m.a.s.l. | 1 | IC410 (TENV) | IP55 | No | 104.8 | 400 | 690 | 50 | ∆ | Y | 11 | 11 | 1460 | 1460 | 91.7 | 92.1 | 91.4 | 91.7 | 92.1 | 91.4 | 0.83 | 0.83 | 20.9 | 12.1 | 9.5 | 9.5 | 198.55 | 114.95 | 72 | 72 | 3.2 | 3.2 | 230.4 | 230.4 | 4.4 | 4.4 | 316.8 | 316.8 | 0.057 | 60 dB(A) | 6308 2Z C3 | 6308 2Z C3 | Service life lubrication | Drive-End | A (half-key) | CW or CCW | RAL 5010 (Gentian Blue) | Aluminium | Cast iron | Cast iron (screwed) | Top | M25 (2x) | To right | Ø38 x 80 mm | 10 x 8 x 70 mm | M12 | 2.67 | 2.08 | 2.31 | 1.36 | 3 | Inclusive PTC 140°C | Brake under steel cover | 1313MP02D35ANH3 | TD-221 | BV-204 | CV-104 | EN | Brake (IC410) | H2SP 132 | 80 Nm | No | 400 V AC | 207 V DC | B2-1P-600
Datasheet EN 3SIEK 132M4B-HS-U B5s (11kW-400.690V-50Hz) (ALU) | 1313MPB4E35ANH5 | Cantoni Motor | 3-phase motor | 3-fase (standard) | IE3 | IE3 Premium Efficiency | 3SIE 132M4B-HS-U | Nee | 3SIEK 132M4B-HS-U (80 Nm) (ALU) | 3SIEK 132M4B-HS-U | 132 | 11 | 4 | B5s | B5 (IM 3001) or derivatives | B5s flange | F (155°C) temperature rise-class B (max. 80K) | S1 (continuous) | -20 to +40°C | ≤ 1000 m.a.s.l. | 1 | IC410 (TENV) | IP55 | No | 104.8 | 400 | 690 | 50 | ∆ | Y | 11 | 11 | 1460 | 1460 | 91.7 | 92.1 | 91.4 | 91.7 | 92.1 | 91.4 | 0.83 | 0.83 | 20.9 | 12.1 | 9.5 | 9.5 | 198.55 | 114.95 | 72 | 72 | 3.2 | 3.2 | 230.4 | 230.4 | 4.4 | 4.4 | 316.8 | 316.8 | 0.057 | 60 dB(A) | 6308 2Z C3 | 6308 2Z C3 | Service life lubrication | Drive-End | A (half-key) | CW or CCW | RAL 5010 (Gentian Blue) | Aluminium | Cast iron |  |  | M25 (2x) | To right | Ø38 x 80 mm | 10 x 8 x 70 mm | M12 | 2.67 | 2.08 | 2.31 | 1.36 | 3 | Inclusive PTC 140°C | Brake under steel cover | 1313MP02E35ANH3 | TD-221 | BV-204 | CV-104 | EN | Brake (IC410) | H2SP 132 | 80 Nm | No | 400 V AC | 207 V DC | B2-1P-600
Datasheet EN 3SIE 132M6C-HS-U B3 (7,5kW-400.690V-50Hz) (ALU) | 1313MPC6035ANH5 | Cantoni Motor | 3-phase motor | 3-fase (standard) | IE3 | IE3 Premium Efficiency | 3SIE 132M6C-HS-U | Ja | 3SIE 132M6C-HS-U (80 Nm) (ALU) | 3SIE 132M6C-HS-U | 132 | 7.5 | 6 | B3 | B3 (IM 1001) or derivatives | Feet | F (155°C) temperature rise-class B (max. 80K) | S1 (continuous) | -20 to +40°C | ≤ 1000 m.a.s.l. | 1 | IC410 (TENV) | IP55 | No | 96.8 | 400 | 690 | 50 | ∆ | Y | 7.5 | 7.5 | 965 | 965 | 88.4 | 89.5 | 89.5 | 88.4 | 89.5 | 89.5 | 0.76 | 0.76 | 16 | 9.3 | 7.7 | 7.7 | 123.2 | 71.61 | 74.2 | 74.2 | 3.1 | 3.1 | 230.02 | 230.02 | 3.8 | 3.8 | 281.96 | 281.96 | 0.0637 | 61 dB(A) | 6308 2Z C3 | 6308 2Z C3 | Service life lubrication | Drive-End | A (half-key) | CW or CCW | RAL 5010 (Gentian Blue) | Aluminium | Cast iron | Cast iron (screwed) | Top | M25 (2x) | To right | Ø38 x 80 mm | 10 x 8 x 70 mm | M12 | 3.06 | 2.39 | 2.51 | 1.4 | 3.26 | Inclusive PTC 140°C | Brake under steel cover | 1313MP02035ANH3 | TD-221 | BV-204 | CV-104 | EN | Brake (IC410) | H2SP 132 | 80 Nm | No | 400 V AC | 207 V DC | B2-1P-600
Datasheet EN 3SIEL 132M6C-HS-U B35 (7,5kW-400.690V-50Hz) (ALU) | 1313MPC6135ANH5 | Cantoni Motor | 3-phase motor | 3-fase (standard) | IE3 | IE3 Premium Efficiency | 3SIE 132M6C-HS-U | Nee | 3SIEL 132M6C-HS-U (80 Nm) (ALU) | 3SIEL 132M6C-HS-U | 132 | 7.5 | 6 | B3/B5 | B35 (IM 2001) or derivatives | Feet and B5 flange | F (155°C) temperature rise-class B (max. 80K) | S1 (continuous) | -20 to +40°C | ≤ 1000 m.a.s.l. | 1 | IC410 (TENV) | IP55 | No | 100.4 | 400 | 690 | 50 | ∆ | Y | 7.5 | 7.5 | 965 | 965 | 88.4 | 89.5 | 89.5 | 88.4 | 89.5 | 89.5 | 0.76 | 0.76 | 16 | 9.3 | 7.7 | 7.7 | 123.2 | 71.61 | 74.2 | 74.2 | 3.1 | 3.1 | 230.02 | 230.02 | 3.8 | 3.8 | 281.96 | 281.96 | 0.0637 | 61 dB(A) | 6308 2Z C3 | 6308 2Z C3 | Service life lubrication | Drive-End | A (half-key) | CW or CCW | RAL 5010 (Gentian Blue) | Aluminium | Cast iron | Cast iron (screwed) | Top | M25 (2x) | To right | Ø38 x 80 mm | 10 x 8 x 70 mm | M12 | 3.06 | 2.39 | 2.51 | 1.4 | 3.26 | Inclusive PTC 140°C | Brake under steel cover | 1313MP02135ANH3 | TD-221 | BV-204 | CV-104 | EN | Brake (IC410) | H2SP 132 | 80 Nm | No | 400 V AC | 207 V DC | B2-1P-600
Datasheet EN 3SIEL 132M6C-HS-U B34A (7,5kW-400.690V-50Hz) (ALU) | 1313MPC6235ANH5 | Cantoni Motor | 3-phase motor | 3-fase (standard) | IE3 | IE3 Premium Efficiency | 3SIE 132M6C-HS-U | Nee | 3SIEL 132M6C-HS-U (80 Nm) (ALU) | 3SIEL 132M6C-HS-U | 132 | 7.5 | 6 | B3/B14A | B34 (IM 2101) or derivatives | Feet and B14A flange | F (155°C) temperature rise-class B (max. 80K) | S1 (continuous) | -20 to +40°C | ≤ 1000 m.a.s.l. | 1 | IC410 (TENV) | IP55 | No | 99.1 | 400 | 690 | 50 | ∆ | Y | 7.5 | 7.5 | 965 | 965 | 88.4 | 89.5 | 89.5 | 88.4 | 89.5 | 89.5 | 0.76 | 0.76 | 16 | 9.3 | 7.7 | 7.7 | 123.2 | 71.61 | 74.2 | 74.2 | 3.1 | 3.1 | 230.02 | 230.02 | 3.8 | 3.8 | 281.96 | 281.96 | 0.0637 | 61 dB(A) | 6308 2Z C3 | 6308 2Z C3 | Service life lubrication | Drive-End | A (half-key) | CW or CCW | RAL 5010 (Gentian Blue) | Aluminium | Cast iron | Cast iron (screwed) | Top | M25 (2x) | To right | Ø38 x 80 mm | 10 x 8 x 70 mm | M12 | 3.06 | 2.39 | 2.51 | 1.4 | 3.26 | Inclusive PTC 140°C | Brake under steel cover | 1313MP02235ANH3 | TD-221 | BV-204 | CV-104 | EN | Brake (IC410) | H2SP 132 | 80 Nm | No | 400 V AC | 207 V DC | B2-1P-600
Datasheet EN 3SIEL 132M6C-HS-U B34B (7,5kW-400.690V-50Hz) (ALU) | 1313MPC6335ANH5 | Cantoni Motor | 3-phase motor | 3-fase (standard) | IE3 | IE3 Premium Efficiency | 3SIE 132M6C-HS-U | Nee | 3SIEL 132M6C-HS-U (80 Nm) (ALU) | 3SIEL 132M6C-HS-U | 132 | 7.5 | 6 | B3/B14B | B34 (IM 2101) or derivatives | Feet and B14B flange | F (155°C) temperature rise-class B (max. 80K) | S1 (continuous) | -20 to +40°C | ≤ 1000 m.a.s.l. | 1 | IC410 (TENV) | IP55 | No | 99.8 | 400 | 690 | 50 | ∆ | Y | 7.5 | 7.5 | 965 | 965 | 88.4 | 89.5 | 89.5 | 88.4 | 89.5 | 89.5 | 0.76 | 0.76 | 16 | 9.3 | 7.7 | 7.7 | 123.2 | 71.61 | 74.2 | 74.2 | 3.1 | 3.1 | 230.02 | 230.02 | 3.8 | 3.8 | 281.96 | 281.96 | 0.0637 | 61 dB(A) | 6308 2Z C3 | 6308 2Z C3 | Service life lubrication | Drive-End | A (half-key) | CW or CCW | RAL 5010 (Gentian Blue) | Aluminium | Cast iron | Cast iron (screwed) | Top | M25 (2x) | To right | Ø38 x 80 mm | 10 x 8 x 70 mm | M12 | 3.06 | 2.39 | 2.51 | 1.4 | 3.26 | Inclusive PTC 140°C | Brake under steel cover | 1313MP02335ANH3 | TD-221 | BV-204 | CV-104 | EN | Brake (IC410) | H2SP 132 | 80 Nm | No | 400 V AC | 207 V DC | B2-1P-600
Datasheet EN 3SIEK 132M6C-HS-U B5 (7,5kW-400.690V-50Hz) (ALU) | 1313MPC6435ANH5 | Cantoni Motor | 3-phase motor | 3-fase (standard) | IE3 | IE3 Premium Efficiency | 3SIE 132M6C-HS-U | Nee | 3SIEK 132M6C-HS-U (80 Nm) (ALU) | 3SIEK 132M6C-HS-U | 132 | 7.5 | 6 | B5 | B5 (IM 3001) or derivatives | B5 flange | F (155°C) temperature rise-class B (max. 80K) | S1 (continuous) | -20 to +40°C | ≤ 1000 m.a.s.l. | 1 | IC410 (TENV) | IP55 | No | 100.4 | 400 | 690 | 50 | ∆ | Y | 7.5 | 7.5 | 965 | 965 | 88.4 | 89.5 | 89.5 | 88.4 | 89.5 | 89.5 | 0.76 | 0.76 | 16 | 9.3 | 7.7 | 7.7 | 123.2 | 71.61 | 74.2 | 74.2 | 3.1 | 3.1 | 230.02 | 230.02 | 3.8 | 3.8 | 281.96 | 281.96 | 0.0637 | 61 dB(A) | 6308 2Z C3 | 6308 2Z C3 | Service life lubrication | Drive-End | A (half-key) | CW or CCW | RAL 5010 (Gentian Blue) | Aluminium | Cast iron |  |  | M25 (2x) | To right | Ø38 x 80 mm | 10 x 8 x 70 mm | M12 | 3.06 | 2.39 | 2.51 | 1.4 | 3.26 | Inclusive PTC 140°C | Brake under steel cover | 1313MP02435ANH3 | TD-221 | BV-204 | CV-104 | EN | Brake (IC410) | H2SP 132 | 80 Nm | No | 400 V AC | 207 V DC | B2-1P-600
Datasheet EN 3SIEK 132M6C-HS-U B14A (7,5kW-400.690V-50Hz) (ALU) | 1313MPC6635ANH5 | Cantoni Motor | 3-phase motor | 3-fase (standard) | IE3 | IE3 Premium Efficiency | 3SIE 132M6C-HS-U | Nee | 3SIEK 132M6C-HS-U (80 Nm) (ALU) | 3SIEK 132M6C-HS-U | 132 | 7.5 | 6 | B14A | B14 (IM 3601) or derivatives | B14A flange | F (155°C) temperature rise-class B (max. 80K) | S1 (continuous) | -20 to +40°C | ≤ 1000 m.a.s.l. | 1 | IC410 (TENV) | IP55 | No | 99.1 | 400 | 690 | 50 | ∆ | Y | 7.5 | 7.5 | 965 | 965 | 88.4 | 89.5 | 89.5 | 88.4 | 89.5 | 89.5 | 0.76 | 0.76 | 16 | 9.3 | 7.7 | 7.7 | 123.2 | 71.61 | 74.2 | 74.2 | 3.1 | 3.1 | 230.02 | 230.02 | 3.8 | 3.8 | 281.96 | 281.96 | 0.0637 | 61 dB(A) | 6308 2Z C3 | 6308 2Z C3 | Service life lubrication | Drive-End | A (half-key) | CW or CCW | RAL 5010 (Gentian Blue) | Aluminium | Cast iron |  |  | M25 (2x) | To right | Ø38 x 80 mm | 10 x 8 x 70 mm | M12 | 3.06 | 2.39 | 2.51 | 1.4 | 3.26 | Inclusive PTC 140°C | Brake under steel cover | 1313MP02635ANH3 | TD-221 | BV-204 | CV-104 | EN | Brake (IC410) | H2SP 132 | 80 Nm | No | 400 V AC | 207 V DC | B2-1P-600
Datasheet EN 3SIEK 132M6C-HS-U B14B (7,5kW-400.690V-50Hz) (ALU) | 1313MPC6835ANH5 | Cantoni Motor | 3-phase motor | 3-fase (standard) | IE3 | IE3 Premium Efficiency | 3SIE 132M6C-HS-U | Nee | 3SIEK 132M6C-HS-U (80 Nm) (ALU) | 3SIEK 132M6C-HS-U | 132 | 7.5 | 6 | B14B | B14 (IM 3601) or derivatives | B14B flange | F (155°C) temperature rise-class B (max. 80K) | S1 (continuous) | -20 to +40°C | ≤ 1000 m.a.s.l. | 1 | IC410 (TENV) | IP55 | No | 99.8 | 400 | 690 | 50 | ∆ | Y | 7.5 | 7.5 | 965 | 965 | 88.4 | 89.5 | 89.5 | 88.4 | 89.5 | 89.5 | 0.76 | 0.76 | 16 | 9.3 | 7.7 | 7.7 | 123.2 | 71.61 | 74.2 | 74.2 | 3.1 | 3.1 | 230.02 | 230.02 | 3.8 | 3.8 | 281.96 | 281.96 | 0.0637 | 61 dB(A) | 6308 2Z C3 | 6308 2Z C3 | Service life lubrication | Drive-End | A (half-key) | CW or CCW | RAL 5010 (Gentian Blue) | Aluminium | Cast iron |  |  | M25 (2x) | To right | Ø38 x 80 mm | 10 x 8 x 70 mm | M12 | 3.06 | 2.39 | 2.51 | 1.4 | 3.26 | Inclusive PTC 140°C | Brake under steel cover | 1313MP02835ANH3 | TD-221 | BV-204 | CV-104 | EN | Brake (IC410) | H2SP 132 | 80 Nm | No | 400 V AC | 207 V DC | B2-1P-600
Datasheet EN 3SIEL 132M6C-HS-U B35s (7,5kW-400.690V-50Hz) (ALU) | 1313MPC6D35ANH5 | Cantoni Motor | 3-phase motor | 3-fase (standard) | IE3 | IE3 Premium Efficiency | 3SIE 132M6C-HS-U | Nee | 3SIEL 132M6C-HS-U (80 Nm) (ALU) | 3SIEL 132M6C-HS-U | 132 | 7.5 | 6 | B3/B5s | B35 (IM 2001) or derivatives | Feet and B5s flange | F (155°C) temperature rise-class B (max. 80K) | S1 (continuous) | -20 to +40°C | ≤ 1000 m.a.s.l. | 1 | IC410 (TENV) | IP55 | No | 99.8 | 400 | 690 | 50 | ∆ | Y | 7.5 | 7.5 | 965 | 965 | 88.4 | 89.5 | 89.5 | 88.4 | 89.5 | 89.5 | 0.76 | 0.76 | 16 | 9.3 | 7.7 | 7.7 | 123.2 | 71.61 | 74.2 | 74.2 | 3.1 | 3.1 | 230.02 | 230.02 | 3.8 | 3.8 | 281.96 | 281.96 | 0.0637 | 61 dB(A) | 6308 2Z C3 | 6308 2Z C3 | Service life lubrication | Drive-End | A (half-key) | CW or CCW | RAL 5010 (Gentian Blue) | Aluminium | Cast iron | Cast iron (screwed) | Top | M25 (2x) | To right | Ø38 x 80 mm | 10 x 8 x 70 mm | M12 | 3.06 | 2.39 | 2.51 | 1.4 | 3.26 | Inclusive PTC 140°C | Brake under steel cover | 1313MP02D35ANH3 | TD-221 | BV-204 | CV-104 | EN | Brake (IC410) | H2SP 132 | 80 Nm | No | 400 V AC | 207 V DC | B2-1P-600
Datasheet EN 3SIEK 132M6C-HS-U B5s (7,5kW-400.690V-50Hz) (ALU) | 1313MPC6E35ANH5 | Cantoni Motor | 3-phase motor | 3-fase (standard) | IE3 | IE3 Premium Efficiency | 3SIE 132M6C-HS-U | Nee | 3SIEK 132M6C-HS-U (80 Nm) (ALU) | 3SIEK 132M6C-HS-U | 132 | 7.5 | 6 | B5s | B5 (IM 3001) or derivatives | B5s flange | F (155°C) temperature rise-class B (max. 80K) | S1 (continuous) | -20 to +40°C | ≤ 1000 m.a.s.l. | 1 | IC410 (TENV) | IP55 | No | 99.8 | 400 | 690 | 50 | ∆ | Y | 7.5 | 7.5 | 965 | 965 | 88.4 | 89.5 | 89.5 | 88.4 | 89.5 | 89.5 | 0.76 | 0.76 | 16 | 9.3 | 7.7 | 7.7 | 123.2 | 71.61 | 74.2 | 74.2 | 3.1 | 3.1 | 230.02 | 230.02 | 3.8 | 3.8 | 281.96 | 281.96 | 0.0637 | 61 dB(A) | 6308 2Z C3 | 6308 2Z C3 | Service life lubrication | Drive-End | A (half-key) | CW or CCW | RAL 5010 (Gentian Blue) | Aluminium | Cast iron |  |  | M25 (2x) | To right | Ø38 x 80 mm | 10 x 8 x 70 mm | M12 | 3.06 | 2.39 | 2.51 | 1.4 | 3.26 | Inclusive PTC 140°C | Brake under steel cover | 1313MP02E35ANH3 | TD-221 | BV-204 | CV-104 | EN | Brake (IC410) | H2SP 132 | 80 Nm | No | 400 V AC | 207 V DC | B2-1P-600
Datasheet EN 3SIE 132S4-HS-U B3 (5,5kW-400.690V-50Hz) (ALU) | 1313S004035ANH5 | Cantoni Motor | 3-phase motor | 3-fase (standard) | IE3 | IE3 Premium Efficiency | 3SIE 132S4-HS-U | Ja | 3SIE 132S4-HS-U (80 Nm) (ALU) | 3SIE 132S4-HS-U | 132 | 5.5 | 4 | B3 | B3 (IM 1001) or derivatives | Feet | F (155°C) temperature rise-class B (max. 80K) | S1 (continuous) | -20 to +40°C | ≤ 1000 m.a.s.l. | 1 | IC410 (TENV) | IP55 | No | 86.8 | 400 | 690 | 50 | ∆ | Y | 5.5 | 5.5 | 1465 | 1465 | 89.5 | 90 | 89.6 | 89.5 | 90 | 89.6 | 0.85 | 0.85 | 10.4 | 6 | 8.5 | 8.5 | 88.4 | 51 | 35.7 | 35.7 | 2.5 | 2.5 | 89.25 | 89.25 | 3.4 | 3.4 | 121.38 | 121.38 | 0.036 | 59 dB(A) | 6308 2Z C3 | 6308 2Z C3 | Service life lubrication | Drive-End | A (half-key) | CW or CCW | RAL 5010 (Gentian Blue) | Aluminium | Cast iron | Cast iron (screwed) | Top | M25 (2x) | To right | Ø38 x 80 mm | 10 x 8 x 70 mm | M12 | 2.67 | 2.08 | 2.31 | 1.36 | 3 | Inclusive PTC 140°C | Brake under steel cover | 1313SA02035ANH3 | TD-221 | BV-204 | CV-104 | EN | Brake (IC410) | H2SP 132 | 80 Nm | No | 400 V AC | 207 V DC | B2-1P-600
Datasheet EN 3SIEL 132S4-HS-U B35 (5,5kW-400.690V-50Hz) (ALU) | 1313S004135ANH5 | Cantoni Motor | 3-phase motor | 3-fase (standard) | IE3 | IE3 Premium Efficiency | 3SIE 132S4-HS-U | Nee | 3SIEL 132S4-HS-U (80 Nm) (ALU) | 3SIEL 132S4-HS-U | 132 | 5.5 | 4 | B3/B5 | B35 (IM 2001) or derivatives | Feet and B5 flange | F (155°C) temperature rise-class B (max. 80K) | S1 (continuous) | -20 to +40°C | ≤ 1000 m.a.s.l. | 1 | IC410 (TENV) | IP55 | No | 90.4 | 400 | 690 | 50 | ∆ | Y | 5.5 | 5.5 | 1465 | 1465 | 89.5 | 90 | 89.6 | 89.5 | 90 | 89.6 | 0.85 | 0.85 | 10.4 | 6 | 8.5 | 8.5 | 88.4 | 51 | 35.7 | 35.7 | 2.5 | 2.5 | 89.25 | 89.25 | 3.4 | 3.4 | 121.38 | 121.38 | 0.036 | 59 dB(A) | 6308 2Z C3 | 6308 2Z C3 | Service life lubrication | Drive-End | A (half-key) | CW or CCW | RAL 5010 (Gentian Blue) | Aluminium | Cast iron | Cast iron (screwed) | Top | M25 (2x) | To right | Ø38 x 80 mm | 10 x 8 x 70 mm | M12 | 2.67 | 2.08 | 2.31 | 1.36 | 3 | Inclusive PTC 140°C | Brake under steel cover | 1313SA02135ANH3 | TD-221 | BV-204 | CV-104 | EN | Brake (IC410) | H2SP 132 | 80 Nm | No | 400 V AC | 207 V DC | B2-1P-600
Datasheet EN 3SIEL 132S4-HS-U B34A (5,5kW-400.690V-50Hz) (ALU) | 1313S004235ANH5 | Cantoni Motor | 3-phase motor | 3-fase (standard) | IE3 | IE3 Premium Efficiency | 3SIE 132S4-HS-U | Nee | 3SIEL 132S4-HS-U (80 Nm) (ALU) | 3SIEL 132S4-HS-U | 132 | 5.5 | 4 | B3/B14A | B34 (IM 2101) or derivatives | Feet and B14A flange | F (155°C) temperature rise-class B (max. 80K) | S1 (continuous) | -20 to +40°C | ≤ 1000 m.a.s.l. | 1 | IC410 (TENV) | IP55 | No | 89.1 | 400 | 690 | 50 | ∆ | Y | 5.5 | 5.5 | 1465 | 1465 | 89.5 | 90 | 89.6 | 89.5 | 90 | 89.6 | 0.85 | 0.85 | 10.4 | 6 | 8.5 | 8.5 | 88.4 | 51 | 35.7 | 35.7 | 2.5 | 2.5 | 89.25 | 89.25 | 3.4 | 3.4 | 121.38 | 121.38 | 0.036 | 59 dB(A) | 6308 2Z C3 | 6308 2Z C3 | Service life lubrication | Drive-End | A (half-key) | CW or CCW | RAL 5010 (Gentian Blue) | Aluminium | Cast iron | Cast iron (screwed) | Top | M25 (2x) | To right | Ø38 x 80 mm | 10 x 8 x 70 mm | M12 | 2.67 | 2.08 | 2.31 | 1.36 | 3 | Inclusive PTC 140°C | Brake under steel cover | 1313SA02235ANH3 | TD-221 | BV-204 | CV-104 | EN | Brake (IC410) | H2SP 132 | 80 Nm | No | 400 V AC | 207 V DC | B2-1P-600
Datasheet EN 3SIEL 132S4-HS-U B34B (5,5kW-400.690V-50Hz) (ALU) | 1313S004335ANH5 | Cantoni Motor | 3-phase motor | 3-fase (standard) | IE3 | IE3 Premium Efficiency | 3SIE 132S4-HS-U | Nee | 3SIEL 132S4-HS-U (80 Nm) (ALU) | 3SIEL 132S4-HS-U | 132 | 5.5 | 4 | B3/B14B | B34 (IM 2101) or derivatives | Feet and B14B flange | F (155°C) temperature rise-class B (max. 80K) | S1 (continuous) | -20 to +40°C | ≤ 1000 m.a.s.l. | 1 | IC410 (TENV) | IP55 | No | 89.8 | 400 | 690 | 50 | ∆ | Y | 5.5 | 5.5 | 1465 | 1465 | 89.5 | 90 | 89.6 | 89.5 | 90 | 89.6 | 0.85 | 0.85 | 10.4 | 6 | 8.5 | 8.5 | 88.4 | 51 | 35.7 | 35.7 | 2.5 | 2.5 | 89.25 | 89.25 | 3.4 | 3.4 | 121.38 | 121.38 | 0.036 | 59 dB(A) | 6308 2Z C3 | 6308 2Z C3 | Service life lubrication | Drive-End | A (half-key) | CW or CCW | RAL 5010 (Gentian Blue) | Aluminium | Cast iron | Cast iron (screwed) | Top | M25 (2x) | To right | Ø38 x 80 mm | 10 x 8 x 70 mm | M12 | 2.67 | 2.08 | 2.31 | 1.36 | 3 | Inclusive PTC 140°C | Brake under steel cover | 1313SA02335ANH3 | TD-221 | BV-204 | CV-104 | EN | Brake (IC410) | H2SP 132 | 80 Nm | No | 400 V AC | 207 V DC | B2-1P-600
Datasheet EN 3SIEK 132S4-HS-U B5 (5,5kW-400.690V-50Hz) (ALU) | 1313S004435ANH5 | Cantoni Motor | 3-phase motor | 3-fase (standard) | IE3 | IE3 Premium Efficiency | 3SIE 132S4-HS-U | Nee | 3SIEK 132S4-HS-U (80 Nm) (ALU) | 3SIEK 132S4-HS-U | 132 | 5.5 | 4 | B5 | B5 (IM 3001) or derivatives | B5 flange | F (155°C) temperature rise-class B (max. 80K) | S1 (continuous) | -20 to +40°C | ≤ 1000 m.a.s.l. | 1 | IC410 (TENV) | IP55 | No | 90.4 | 400 | 690 | 50 | ∆ | Y | 5.5 | 5.5 | 1465 | 1465 | 89.5 | 90 | 89.6 | 89.5 | 90 | 89.6 | 0.85 | 0.85 | 10.4 | 6 | 8.5 | 8.5 | 88.4 | 51 | 35.7 | 35.7 | 2.5 | 2.5 | 89.25 | 89.25 | 3.4 | 3.4 | 121.38 | 121.38 | 0.036 | 59 dB(A) | 6308 2Z C3 | 6308 2Z C3 | Service life lubrication | Drive-End | A (half-key) | CW or CCW | RAL 5010 (Gentian Blue) | Aluminium | Cast iron |  |  | M25 (2x) | To right | Ø38 x 80 mm | 10 x 8 x 70 mm | M12 | 2.67 | 2.08 | 2.31 | 1.36 | 3 | Inclusive PTC 140°C | Brake under steel cover | 1313SA02435ANH3 | TD-221 | BV-204 | CV-104 | EN | Brake (IC410) | H2SP 132 | 80 Nm | No | 400 V AC | 207 V DC | B2-1P-600
Datasheet EN 3SIEK 132S4-HS-U B14A (5,5kW-400.690V-50Hz) (ALU) | 1313S004635ANH5 | Cantoni Motor | 3-phase motor | 3-fase (standard) | IE3 | IE3 Premium Efficiency | 3SIE 132S4-HS-U | Nee | 3SIEK 132S4-HS-U (80 Nm) (ALU) | 3SIEK 132S4-HS-U | 132 | 5.5 | 4 | B14A | B14 (IM 3601) or derivatives | B14A flange | F (155°C) temperature rise-class B (max. 80K) | S1 (continuous) | -20 to +40°C | ≤ 1000 m.a.s.l. | 1 | IC410 (TENV) | IP55 | No | 89.1 | 400 | 690 | 50 | ∆ | Y | 5.5 | 5.5 | 1465 | 1465 | 89.5 | 90 | 89.6 | 89.5 | 90 | 89.6 | 0.85 | 0.85 | 10.4 | 6 | 8.5 | 8.5 | 88.4 | 51 | 35.7 | 35.7 | 2.5 | 2.5 | 89.25 | 89.25 | 3.4 | 3.4 | 121.38 | 121.38 | 0.036 | 59 dB(A) | 6308 2Z C3 | 6308 2Z C3 | Service life lubrication | Drive-End | A (half-key) | CW or CCW | RAL 5010 (Gentian Blue) | Aluminium | Cast iron |  |  | M25 (2x) | To right | Ø38 x 80 mm | 10 x 8 x 70 mm | M12 | 2.67 | 2.08 | 2.31 | 1.36 | 3 | Inclusive PTC 140°C | Brake under steel cover | 1313SA02635ANH3 | TD-221 | BV-204 | CV-104 | EN | Brake (IC410) | H2SP 132 | 80 Nm | No | 400 V AC | 207 V DC | B2-1P-600
Datasheet EN 3SIEK 132S4-HS-U B14B (5,5kW-400.690V-50Hz) (ALU) | 1313S004835ANH5 | Cantoni Motor | 3-phase motor | 3-fase (standard) | IE3 | IE3 Premium Efficiency | 3SIE 132S4-HS-U | Nee | 3SIEK 132S4-HS-U (80 Nm) (ALU) | 3SIEK 132S4-HS-U | 132 | 5.5 | 4 | B14B | B14 (IM 3601) or derivatives | B14B flange | F (155°C) temperature rise-class B (max. 80K) | S1 (continuous) | -20 to +40°C | ≤ 1000 m.a.s.l. | 1 | IC410 (TENV) | IP55 | No | 89.8 | 400 | 690 | 50 | ∆ | Y | 5.5 | 5.5 | 1465 | 1465 | 89.5 | 90 | 89.6 | 89.5 | 90 | 89.6 | 0.85 | 0.85 | 10.4 | 6 | 8.5 | 8.5 | 88.4 | 51 | 35.7 | 35.7 | 2.5 | 2.5 | 89.25 | 89.25 | 3.4 | 3.4 | 121.38 | 121.38 | 0.036 | 59 dB(A) | 6308 2Z C3 | 6308 2Z C3 | Service life lubrication | Drive-End | A (half-key) | CW or CCW | RAL 5010 (Gentian Blue) | Aluminium | Cast iron |  |  | M25 (2x) | To right | Ø38 x 80 mm | 10 x 8 x 70 mm | M12 | 2.67 | 2.08 | 2.31 | 1.36 | 3 | Inclusive PTC 140°C | Brake under steel cover | 1313SA02835ANH3 | TD-221 | BV-204 | CV-104 | EN | Brake (IC410) | H2SP 132 | 80 Nm | No | 400 V AC | 207 V DC | B2-1P-600
Datasheet EN 3SIEL 132S4-HS-U B35s (5,5kW-400.690V-50Hz) (ALU) | 1313S004D35ANH5 | Cantoni Motor | 3-phase motor | 3-fase (standard) | IE3 | IE3 Premium Efficiency | 3SIE 132S4-HS-U | Nee | 3SIEL 132S4-HS-U (80 Nm) (ALU) | 3SIEL 132S4-HS-U | 132 | 5.5 | 4 | B3/B5s | B35 (IM 2001) or derivatives | Feet and B5s flange | F (155°C) temperature rise-class B (max. 80K) | S1 (continuous) | -20 to +40°C | ≤ 1000 m.a.s.l. | 1 | IC410 (TENV) | IP55 | No | 89.8 | 400 | 690 | 50 | ∆ | Y | 5.5 | 5.5 | 1465 | 1465 | 89.5 | 90 | 89.6 | 89.5 | 90 | 89.6 | 0.85 | 0.85 | 10.4 | 6 | 8.5 | 8.5 | 88.4 | 51 | 35.7 | 35.7 | 2.5 | 2.5 | 89.25 | 89.25 | 3.4 | 3.4 | 121.38 | 121.38 | 0.036 | 59 dB(A) | 6308 2Z C3 | 6308 2Z C3 | Service life lubrication | Drive-End | A (half-key) | CW or CCW | RAL 5010 (Gentian Blue) | Aluminium | Cast iron | Cast iron (screwed) | Top | M25 (2x) | To right | Ø38 x 80 mm | 10 x 8 x 70 mm | M12 | 2.67 | 2.08 | 2.31 | 1.36 | 3 | Inclusive PTC 140°C | Brake under steel cover | 1313SA02D35ANH3 | TD-221 | BV-204 | CV-104 | EN | Brake (IC410) | H2SP 132 | 80 Nm | No | 400 V AC | 207 V DC | B2-1P-600
Datasheet EN 3SIEK 132S4-HS-U B5s (5,5kW-400.690V-50Hz) (ALU) | 1313S004E35ANH5 | Cantoni Motor | 3-phase motor | 3-fase (standard) | IE3 | IE3 Premium Efficiency | 3SIE 132S4-HS-U | Nee | 3SIEK 132S4-HS-U (80 Nm) (ALU) | 3SIEK 132S4-HS-U | 132 | 5.5 | 4 | B5s | B5 (IM 3001) or derivatives | B5s flange | F (155°C) temperature rise-class B (max. 80K) | S1 (continuous) | -20 to +40°C | ≤ 1000 m.a.s.l. | 1 | IC410 (TENV) | IP55 | No | 89.8 | 400 | 690 | 50 | ∆ | Y | 5.5 | 5.5 | 1465 | 1465 | 89.5 | 90 | 89.6 | 89.5 | 90 | 89.6 | 0.85 | 0.85 | 10.4 | 6 | 8.5 | 8.5 | 88.4 | 51 | 35.7 | 35.7 | 2.5 | 2.5 | 89.25 | 89.25 | 3.4 | 3.4 | 121.38 | 121.38 | 0.036 | 59 dB(A) | 6308 2Z C3 | 6308 2Z C3 | Service life lubrication | Drive-End | A (half-key) | CW or CCW | RAL 5010 (Gentian Blue) | Aluminium | Cast iron |  |  | M25 (2x) | To right | Ø38 x 80 mm | 10 x 8 x 70 mm | M12 | 2.67 | 2.08 | 2.31 | 1.36 | 3 | Inclusive PTC 140°C | Brake under steel cover | 1313SA02E35ANH3 | TD-221 | BV-204 | CV-104 | EN | Brake (IC410) | H2SP 132 | 80 Nm | No | 400 V AC | 207 V DC | B2-1P-600
Datasheet EN 3SIE 132S6-HS-U B3 (3kW-230.400V-50Hz) (ALU) | 1313S006025ANH5 | Cantoni Motor | 3-phase motor | 3-fase (standard) | IE3 | IE3 Premium Efficiency | 3SIE 132S6-HS-U | Nee | 3SIE 132S6-HS-U (80 Nm) (ALU) | 3SIE 132S6-HS-U | 132 | 3 | 6 | B3 | B3 (IM 1001) or derivatives | Feet | F (155°C) temperature rise-class B (max. 80K) | S1 (continuous) | -20 to +40°C | ≤ 1000 m.a.s.l. | 1 | IC410 (TENV) | IP55 | No | 77.8 | 230 | 400 | 50 | ∆ | Y | 3 | 3 | 965 | 965 | 84.9 | 86.1 | 85.6 | 84.9 | 86.1 | 85.6 | 0.81 | 0.81 | 10.9 | 6.2 | 6.3 | 6.3 | 68.67 | 39.06 | 29.7 | 29.7 | 2 | 2 | 59.4 | 59.4 | 2.6 | 2.6 | 77.22 | 77.22 | 0.044 | 58 dB(A) | 6308 2Z C3 | 6308 2Z C3 | Service life lubrication | Drive-End | A (half-key) | CW or CCW | RAL 5010 (Gentian Blue) | Aluminium | Cast iron | Cast iron (screwed) | Top | M25 (2x) | To right | Ø38 x 80 mm | 10 x 8 x 70 mm | M12 | 3.06 | 2.39 | 2.51 | 1.4 | 3.26 | Inclusive PTC 140°C | Brake under steel cover | 1313SA02035ANH3 | TD-221 | BV-204 | CV-104 | EN | Brake (IC410) | H2SP 132 | 80 Nm | No | 400 V AC | 207 V DC | B2-1P-600
Datasheet EN 3SIE 132S6-HS-U B3 (3kW-400.690V-50Hz) (ALU) | 1313S006035ANH5 | Cantoni Motor | 3-phase motor | 3-fase (standard) | IE3 | IE3 Premium Efficiency | 3SIE 132S6-HS-U | Ja | 3SIE 132S6-HS-U (80 Nm) (ALU) | 3SIE 132S6-HS-U | 132 | 3 | 6 | B3 | B3 (IM 1001) or derivatives | Feet | F (155°C) temperature rise-class B (max. 80K) | S1 (continuous) | -20 to +40°C | ≤ 1000 m.a.s.l. | 1 | IC410 (TENV) | IP55 | No | 77.8 | 400 | 690 | 50 | ∆ | Y | 3 | 3 | 965 | 965 | 84.9 | 86.1 | 85.6 | 84.9 | 86.1 | 85.6 | 0.81 | 0.81 | 6.2 | 3.6 | 6.3 | 6.3 | 39.06 | 22.68 | 29.7 | 29.7 | 2 | 2 | 59.4 | 59.4 | 2.6 | 2.6 | 77.22 | 77.22 | 0.044 | 58 dB(A) | 6308 2Z C3 | 6308 2Z C3 | Service life lubrication | Drive-End | A (half-key) | CW or CCW | RAL 5010 (Gentian Blue) | Aluminium | Cast iron | Cast iron (screwed) | Top | M25 (2x) | To right | Ø38 x 80 mm | 10 x 8 x 70 mm | M12 | 3.06 | 2.39 | 2.51 | 1.4 | 3.26 | Inclusive PTC 140°C | Brake under steel cover | 1313SA02035ANH3 | TD-221 | BV-204 | CV-104 | EN | Brake (IC410) | H2SP 132 | 80 Nm | No | 400 V AC | 207 V DC | B2-1P-600
Datasheet EN 3SIEL 132S6-HS-U B35 (3kW-230.400V-50Hz) (ALU) | 1313S006125ANH5 | Cantoni Motor | 3-phase motor | 3-fase (standard) | IE3 | IE3 Premium Efficiency | 3SIE 132S6-HS-U | Nee | 3SIEL 132S6-HS-U (80 Nm) (ALU) | 3SIEL 132S6-HS-U | 132 | 3 | 6 | B3/B5 | B35 (IM 2001) or derivatives | Feet and B5 flange | F (155°C) temperature rise-class B (max. 80K) | S1 (continuous) | -20 to +40°C | ≤ 1000 m.a.s.l. | 1 | IC410 (TENV) | IP55 | No | 81.4 | 230 | 400 | 50 | ∆ | Y | 3 | 3 | 965 | 965 | 84.9 | 86.1 | 85.6 | 84.9 | 86.1 | 85.6 | 0.81 | 0.81 | 10.9 | 6.2 | 6.3 | 6.3 | 68.67 | 39.06 | 29.7 | 29.7 | 2 | 2 | 59.4 | 59.4 | 2.6 | 2.6 | 77.22 | 77.22 | 0.044 | 58 dB(A) | 6308 2Z C3 | 6308 2Z C3 | Service life lubrication | Drive-End | A (half-key) | CW or CCW | RAL 5010 (Gentian Blue) | Aluminium | Cast iron | Cast iron (screwed) | Top | M25 (2x) | To right | Ø38 x 80 mm | 10 x 8 x 70 mm | M12 | 3.06 | 2.39 | 2.51 | 1.4 | 3.26 | Inclusive PTC 140°C | Brake under steel cover | 1313SA02135ANH3 | TD-221 | BV-204 | CV-104 | EN | Brake (IC410) | H2SP 132 | 80 Nm | No | 400 V AC | 207 V DC | B2-1P-600
Datasheet EN 3SIEL 132S6-HS-U B35 (3kW-400.690V-50Hz) (ALU) | 1313S006135ANH5 | Cantoni Motor | 3-phase motor | 3-fase (standard) | IE3 | IE3 Premium Efficiency | 3SIE 132S6-HS-U | Nee | 3SIEL 132S6-HS-U (80 Nm) (ALU) | 3SIEL 132S6-HS-U | 132 | 3 | 6 | B3/B5 | B35 (IM 2001) or derivatives | Feet and B5 flange | F (155°C) temperature rise-class B (max. 80K) | S1 (continuous) | -20 to +40°C | ≤ 1000 m.a.s.l. | 1 | IC410 (TENV) | IP55 | No | 81.4 | 400 | 690 | 50 | ∆ | Y | 3 | 3 | 965 | 965 | 84.9 | 86.1 | 85.6 | 84.9 | 86.1 | 85.6 | 0.81 | 0.81 | 6.2 | 3.6 | 6.3 | 6.3 | 39.06 | 22.68 | 29.7 | 29.7 | 2 | 2 | 59.4 | 59.4 | 2.6 | 2.6 | 77.22 | 77.22 | 0.044 | 58 dB(A) | 6308 2Z C3 | 6308 2Z C3 | Service life lubrication | Drive-End | A (half-key) | CW or CCW | RAL 5010 (Gentian Blue) | Aluminium | Cast iron | Cast iron (screwed) | Top | M25 (2x) | To right | Ø38 x 80 mm | 10 x 8 x 70 mm | M12 | 3.06 | 2.39 | 2.51 | 1.4 | 3.26 | Inclusive PTC 140°C | Brake under steel cover | 1313SA02135ANH3 | TD-221 | BV-204 | CV-104 | EN | Brake (IC410) | H2SP 132 | 80 Nm | No | 400 V AC | 207 V DC | B2-1P-600
Datasheet EN 3SIEL 132S6-HS-U B34A (3kW-230.400V-50Hz) (ALU) | 1313S006225ANH5 | Cantoni Motor | 3-phase motor | 3-fase (standard) | IE3 | IE3 Premium Efficiency | 3SIE 132S6-HS-U | Nee | 3SIEL 132S6-HS-U (80 Nm) (ALU) | 3SIEL 132S6-HS-U | 132 | 3 | 6 | B3/B14A | B34 (IM 2101) or derivatives | Feet and B14A flange | F (155°C) temperature rise-class B (max. 80K) | S1 (continuous) | -20 to +40°C | ≤ 1000 m.a.s.l. | 1 | IC410 (TENV) | IP55 | No | 80.1 | 230 | 400 | 50 | ∆ | Y | 3 | 3 | 965 | 965 | 84.9 | 86.1 | 85.6 | 84.9 | 86.1 | 85.6 | 0.81 | 0.81 | 10.9 | 6.2 | 6.3 | 6.3 | 68.67 | 39.06 | 29.7 | 29.7 | 2 | 2 | 59.4 | 59.4 | 2.6 | 2.6 | 77.22 | 77.22 | 0.044 | 58 dB(A) | 6308 2Z C3 | 6308 2Z C3 | Service life lubrication | Drive-End | A (half-key) | CW or CCW | RAL 5010 (Gentian Blue) | Aluminium | Cast iron | Cast iron (screwed) | Top | M25 (2x) | To right | Ø38 x 80 mm | 10 x 8 x 70 mm | M12 | 3.06 | 2.39 | 2.51 | 1.4 | 3.26 | Inclusive PTC 140°C | Brake under steel cover | 1313SA02235ANH3 | TD-221 | BV-204 | CV-104 | EN | Brake (IC410) | H2SP 132 | 80 Nm | No | 400 V AC | 207 V DC | B2-1P-600
Datasheet EN 3SIEL 132S6-HS-U B34A (3kW-400.690V-50Hz) (ALU) | 1313S006235ANH5 | Cantoni Motor | 3-phase motor | 3-fase (standard) | IE3 | IE3 Premium Efficiency | 3SIE 132S6-HS-U | Nee | 3SIEL 132S6-HS-U (80 Nm) (ALU) | 3SIEL 132S6-HS-U | 132 | 3 | 6 | B3/B14A | B34 (IM 2101) or derivatives | Feet and B14A flange | F (155°C) temperature rise-class B (max. 80K) | S1 (continuous) | -20 to +40°C | ≤ 1000 m.a.s.l. | 1 | IC410 (TENV) | IP55 | No | 80.1 | 400 | 690 | 50 | ∆ | Y | 3 | 3 | 965 | 965 | 84.9 | 86.1 | 85.6 | 84.9 | 86.1 | 85.6 | 0.81 | 0.81 | 6.2 | 3.6 | 6.3 | 6.3 | 39.06 | 22.68 | 29.7 | 29.7 | 2 | 2 | 59.4 | 59.4 | 2.6 | 2.6 | 77.22 | 77.22 | 0.044 | 58 dB(A) | 6308 2Z C3 | 6308 2Z C3 | Service life lubrication | Drive-End | A (half-key) | CW or CCW | RAL 5010 (Gentian Blue) | Aluminium | Cast iron | Cast iron (screwed) | Top | M25 (2x) | To right | Ø38 x 80 mm | 10 x 8 x 70 mm | M12 | 3.06 | 2.39 | 2.51 | 1.4 | 3.26 | Inclusive PTC 140°C | Brake under steel cover | 1313SA02235ANH3 | TD-221 | BV-204 | CV-104 | EN | Brake (IC410) | H2SP 132 | 80 Nm | No | 400 V AC | 207 V DC | B2-1P-600
Datasheet EN 3SIEL 132S6-HS-U B34B (3kW-230.400V-50Hz) (ALU) | 1313S006325ANH5 | Cantoni Motor | 3-phase motor | 3-fase (standard) | IE3 | IE3 Premium Efficiency | 3SIE 132S6-HS-U | Nee | 3SIEL 132S6-HS-U (80 Nm) (ALU) | 3SIEL 132S6-HS-U | 132 | 3 | 6 | B3/B14B | B34 (IM 2101) or derivatives | Feet and B14B flange | F (155°C) temperature rise-class B (max. 80K) | S1 (continuous) | -20 to +40°C | ≤ 1000 m.a.s.l. | 1 | IC410 (TENV) | IP55 | No | 80.8 | 230 | 400 | 50 | ∆ | Y | 3 | 3 | 965 | 965 | 84.9 | 86.1 | 85.6 | 84.9 | 86.1 | 85.6 | 0.81 | 0.81 | 10.9 | 6.2 | 6.3 | 6.3 | 68.67 | 39.06 | 29.7 | 29.7 | 2 | 2 | 59.4 | 59.4 | 2.6 | 2.6 | 77.22 | 77.22 | 0.044 | 58 dB(A) | 6308 2Z C3 | 6308 2Z C3 | Service life lubrication | Drive-End | A (half-key) | CW or CCW | RAL 5010 (Gentian Blue) | Aluminium | Cast iron | Cast iron (screwed) | Top | M25 (2x) | To right | Ø38 x 80 mm | 10 x 8 x 70 mm | M12 | 3.06 | 2.39 | 2.51 | 1.4 | 3.26 | Inclusive PTC 140°C | Brake under steel cover | 1313SA02335ANH3 | TD-221 | BV-204 | CV-104 | EN | Brake (IC410) | H2SP 132 | 80 Nm | No | 400 V AC | 207 V DC | B2-1P-600
Datasheet EN 3SIEL 132S6-HS-U B34B (3kW-400.690V-50Hz) (ALU) | 1313S006335ANH5 | Cantoni Motor | 3-phase motor | 3-fase (standard) | IE3 | IE3 Premium Efficiency | 3SIE 132S6-HS-U | Nee | 3SIEL 132S6-HS-U (80 Nm) (ALU) | 3SIEL 132S6-HS-U | 132 | 3 | 6 | B3/B14B | B34 (IM 2101) or derivatives | Feet and B14B flange | F (155°C) temperature rise-class B (max. 80K) | S1 (continuous) | -20 to +40°C | ≤ 1000 m.a.s.l. | 1 | IC410 (TENV) | IP55 | No | 80.8 | 400 | 690 | 50 | ∆ | Y | 3 | 3 | 965 | 965 | 84.9 | 86.1 | 85.6 | 84.9 | 86.1 | 85.6 | 0.81 | 0.81 | 6.2 | 3.6 | 6.3 | 6.3 | 39.06 | 22.68 | 29.7 | 29.7 | 2 | 2 | 59.4 | 59.4 | 2.6 | 2.6 | 77.22 | 77.22 | 0.044 | 58 dB(A) | 6308 2Z C3 | 6308 2Z C3 | Service life lubrication | Drive-End | A (half-key) | CW or CCW | RAL 5010 (Gentian Blue) | Aluminium | Cast iron | Cast iron (screwed) | Top | M25 (2x) | To right | Ø38 x 80 mm | 10 x 8 x 70 mm | M12 | 3.06 | 2.39 | 2.51 | 1.4 | 3.26 | Inclusive PTC 140°C | Brake under steel cover | 1313SA02335ANH3 | TD-221 | BV-204 | CV-104 | EN | Brake (IC410) | H2SP 132 | 80 Nm | No | 400 V AC | 207 V DC | B2-1P-600
Datasheet EN 3SIEK 132S6-HS-U B5 (3kW-230.400V-50Hz) (ALU) | 1313S006425ANH5 | Cantoni Motor | 3-phase motor | 3-fase (standard) | IE3 | IE3 Premium Efficiency | 3SIE 132S6-HS-U | Nee | 3SIEK 132S6-HS-U (80 Nm) (ALU) | 3SIEK 132S6-HS-U | 132 | 3 | 6 | B5 | B5 (IM 3001) or derivatives | B5 flange | F (155°C) temperature rise-class B (max. 80K) | S1 (continuous) | -20 to +40°C | ≤ 1000 m.a.s.l. | 1 | IC410 (TENV) | IP55 | No | 81.4 | 230 | 400 | 50 | ∆ | Y | 3 | 3 | 965 | 965 | 84.9 | 86.1 | 85.6 | 84.9 | 86.1 | 85.6 | 0.81 | 0.81 | 10.9 | 6.2 | 6.3 | 6.3 | 68.67 | 39.06 | 29.7 | 29.7 | 2 | 2 | 59.4 | 59.4 | 2.6 | 2.6 | 77.22 | 77.22 | 0.044 | 58 dB(A) | 6308 2Z C3 | 6308 2Z C3 | Service life lubrication | Drive-End | A (half-key) | CW or CCW | RAL 5010 (Gentian Blue) | Aluminium | Cast iron |  |  | M25 (2x) | To right | Ø38 x 80 mm | 10 x 8 x 70 mm | M12 | 3.06 | 2.39 | 2.51 | 1.4 | 3.26 | Inclusive PTC 140°C | Brake under steel cover | 1313SA02435ANH3 | TD-221 | BV-204 | CV-104 | EN | Brake (IC410) | H2SP 132 | 80 Nm | No | 400 V AC | 207 V DC | B2-1P-600
Datasheet EN 3SIEK 132S6-HS-U B5 (3kW-400.690V-50Hz) (ALU) | 1313S006435ANH5 | Cantoni Motor | 3-phase motor | 3-fase (standard) | IE3 | IE3 Premium Efficiency | 3SIE 132S6-HS-U | Nee | 3SIEK 132S6-HS-U (80 Nm) (ALU) | 3SIEK 132S6-HS-U | 132 | 3 | 6 | B5 | B5 (IM 3001) or derivatives | B5 flange | F (155°C) temperature rise-class B (max. 80K) | S1 (continuous) | -20 to +40°C | ≤ 1000 m.a.s.l. | 1 | IC410 (TENV) | IP55 | No | 81.4 | 400 | 690 | 50 | ∆ | Y | 3 | 3 | 965 | 965 | 84.9 | 86.1 | 85.6 | 84.9 | 86.1 | 85.6 | 0.81 | 0.81 | 6.2 | 3.6 | 6.3 | 6.3 | 39.06 | 22.68 | 29.7 | 29.7 | 2 | 2 | 59.4 | 59.4 | 2.6 | 2.6 | 77.22 | 77.22 | 0.044 | 58 dB(A) | 6308 2Z C3 | 6308 2Z C3 | Service life lubrication | Drive-End | A (half-key) | CW or CCW | RAL 5010 (Gentian Blue) | Aluminium | Cast iron |  |  | M25 (2x) | To right | Ø38 x 80 mm | 10 x 8 x 70 mm | M12 | 3.06 | 2.39 | 2.51 | 1.4 | 3.26 | Inclusive PTC 140°C | Brake under steel cover | 1313SA02435ANH3 | TD-221 | BV-204 | CV-104 | EN | Brake (IC410) | H2SP 132 | 80 Nm | No | 400 V AC | 207 V DC | B2-1P-600
Datasheet EN 3SIEK 132S6-HS-U B14A (3kW-230.400V-50Hz) (ALU) | 1313S006625ANH5 | Cantoni Motor | 3-phase motor | 3-fase (standard) | IE3 | IE3 Premium Efficiency | 3SIE 132S6-HS-U | Nee | 3SIEK 132S6-HS-U (80 Nm) (ALU) | 3SIEK 132S6-HS-U | 132 | 3 | 6 | B14A | B14 (IM 3601) or derivatives | B14A flange | F (155°C) temperature rise-class B (max. 80K) | S1 (continuous) | -20 to +40°C | ≤ 1000 m.a.s.l. | 1 | IC410 (TENV) | IP55 | No | 80.1 | 230 | 400 | 50 | ∆ | Y | 3 | 3 | 965 | 965 | 84.9 | 86.1 | 85.6 | 84.9 | 86.1 | 85.6 | 0.81 | 0.81 | 10.9 | 6.2 | 6.3 | 6.3 | 68.67 | 39.06 | 29.7 | 29.7 | 2 | 2 | 59.4 | 59.4 | 2.6 | 2.6 | 77.22 | 77.22 | 0.044 | 58 dB(A) | 6308 2Z C3 | 6308 2Z C3 | Service life lubrication | Drive-End | A (half-key) | CW or CCW | RAL 5010 (Gentian Blue) | Aluminium | Cast iron |  |  | M25 (2x) | To right | Ø38 x 80 mm | 10 x 8 x 70 mm | M12 | 3.06 | 2.39 | 2.51 | 1.4 | 3.26 | Inclusive PTC 140°C | Brake under steel cover | 1313SA02635ANH3 | TD-221 | BV-204 | CV-104 | EN | Brake (IC410) | H2SP 132 | 80 Nm | No | 400 V AC | 207 V DC | B2-1P-600
Datasheet EN 3SIEK 132S6-HS-U B14A (3kW-400.690V-50Hz) (ALU) | 1313S006635ANH5 | Cantoni Motor | 3-phase motor | 3-fase (standard) | IE3 | IE3 Premium Efficiency | 3SIE 132S6-HS-U | Nee | 3SIEK 132S6-HS-U (80 Nm) (ALU) | 3SIEK 132S6-HS-U | 132 | 3 | 6 | B14A | B14 (IM 3601) or derivatives | B14A flange | F (155°C) temperature rise-class B (max. 80K) | S1 (continuous) | -20 to +40°C | ≤ 1000 m.a.s.l. | 1 | IC410 (TENV) | IP55 | No | 80.1 | 400 | 690 | 50 | ∆ | Y | 3 | 3 | 965 | 965 | 84.9 | 86.1 | 85.6 | 84.9 | 86.1 | 85.6 | 0.81 | 0.81 | 6.2 | 3.6 | 6.3 | 6.3 | 39.06 | 22.68 | 29.7 | 29.7 | 2 | 2 | 59.4 | 59.4 | 2.6 | 2.6 | 77.22 | 77.22 | 0.044 | 58 dB(A) | 6308 2Z C3 | 6308 2Z C3 | Service life lubrication | Drive-End | A (half-key) | CW or CCW | RAL 5010 (Gentian Blue) | Aluminium | Cast iron |  |  | M25 (2x) | To right | Ø38 x 80 mm | 10 x 8 x 70 mm | M12 | 3.06 | 2.39 | 2.51 | 1.4 | 3.26 | Inclusive PTC 140°C | Brake under steel cover | 1313SA02635ANH3 | TD-221 | BV-204 | CV-104 | EN | Brake (IC410) | H2SP 132 | 80 Nm | No | 400 V AC | 207 V DC | B2-1P-600
Datasheet EN 3SIEK 132S6-HS-U B14B (3kW-230.400V-50Hz) (ALU) | 1313S006825ANH5 | Cantoni Motor | 3-phase motor | 3-fase (standard) | IE3 | IE3 Premium Efficiency | 3SIE 132S6-HS-U | Nee | 3SIEK 132S6-HS-U (80 Nm) (ALU) | 3SIEK 132S6-HS-U | 132 | 3 | 6 | B14B | B14 (IM 3601) or derivatives | B14B flange | F (155°C) temperature rise-class B (max. 80K) | S1 (continuous) | -20 to +40°C | ≤ 1000 m.a.s.l. | 1 | IC410 (TENV) | IP55 | No | 80.8 | 230 | 400 | 50 | ∆ | Y | 3 | 3 | 965 | 965 | 84.9 | 86.1 | 85.6 | 84.9 | 86.1 | 85.6 | 0.81 | 0.81 | 10.9 | 6.2 | 6.3 | 6.3 | 68.67 | 39.06 | 29.7 | 29.7 | 2 | 2 | 59.4 | 59.4 | 2.6 | 2.6 | 77.22 | 77.22 | 0.044 | 58 dB(A) | 6308 2Z C3 | 6308 2Z C3 | Service life lubrication | Drive-End | A (half-key) | CW or CCW | RAL 5010 (Gentian Blue) | Aluminium | Cast iron |  |  | M25 (2x) | To right | Ø38 x 80 mm | 10 x 8 x 70 mm | M12 | 3.06 | 2.39 | 2.51 | 1.4 | 3.26 | Inclusive PTC 140°C | Brake under steel cover | 1313SA02835ANH3 | TD-221 | BV-204 | CV-104 | EN | Brake (IC410) | H2SP 132 | 80 Nm | No | 400 V AC | 207 V DC | B2-1P-600
Datasheet EN 3SIEK 132S6-HS-U B14B (3kW-400.690V-50Hz) (ALU) | 1313S006835ANH5 | Cantoni Motor | 3-phase motor | 3-fase (standard) | IE3 | IE3 Premium Efficiency | 3SIE 132S6-HS-U | Nee | 3SIEK 132S6-HS-U (80 Nm) (ALU) | 3SIEK 132S6-HS-U | 132 | 3 | 6 | B14B | B14 (IM 3601) or derivatives | B14B flange | F (155°C) temperature rise-class B (max. 80K) | S1 (continuous) | -20 to +40°C | ≤ 1000 m.a.s.l. | 1 | IC410 (TENV) | IP55 | No | 80.8 | 400 | 690 | 50 | ∆ | Y | 3 | 3 | 965 | 965 | 84.9 | 86.1 | 85.6 | 84.9 | 86.1 | 85.6 | 0.81 | 0.81 | 6.2 | 3.6 | 6.3 | 6.3 | 39.06 | 22.68 | 29.7 | 29.7 | 2 | 2 | 59.4 | 59.4 | 2.6 | 2.6 | 77.22 | 77.22 | 0.044 | 58 dB(A) | 6308 2Z C3 | 6308 2Z C3 | Service life lubrication | Drive-End | A (half-key) | CW or CCW | RAL 5010 (Gentian Blue) | Aluminium | Cast iron |  |  | M25 (2x) | To right | Ø38 x 80 mm | 10 x 8 x 70 mm | M12 | 3.06 | 2.39 | 2.51 | 1.4 | 3.26 | Inclusive PTC 140°C | Brake under steel cover | 1313SA02835ANH3 | TD-221 | BV-204 | CV-104 | EN | Brake (IC410) | H2SP 132 | 80 Nm | No | 400 V AC | 207 V DC | B2-1P-600
Datasheet EN 3SIEL 132S6-HS-U B35s (3kW-230.400V-50Hz) (ALU) | 1313S006D25ANH5 | Cantoni Motor | 3-phase motor | 3-fase (standard) | IE3 | IE3 Premium Efficiency | 3SIE 132S6-HS-U | Nee | 3SIEL 132S6-HS-U (80 Nm) (ALU) | 3SIEL 132S6-HS-U | 132 | 3 | 6 | B3/B5s | B35 (IM 2001) or derivatives | Feet and B5s flange | F (155°C) temperature rise-class B (max. 80K) | S1 (continuous) | -20 to +40°C | ≤ 1000 m.a.s.l. | 1 | IC410 (TENV) | IP55 | No | 80.8 | 230 | 400 | 50 | ∆ | Y | 3 | 3 | 965 | 965 | 84.9 | 86.1 | 85.6 | 84.9 | 86.1 | 85.6 | 0.81 | 0.81 | 10.9 | 6.2 | 6.3 | 6.3 | 68.67 | 39.06 | 29.7 | 29.7 | 2 | 2 | 59.4 | 59.4 | 2.6 | 2.6 | 77.22 | 77.22 | 0.044 | 58 dB(A) | 6308 2Z C3 | 6308 2Z C3 | Service life lubrication | Drive-End | A (half-key) | CW or CCW | RAL 5010 (Gentian Blue) | Aluminium | Cast iron | Cast iron (screwed) | Top | M25 (2x) | To right | Ø38 x 80 mm | 10 x 8 x 70 mm | M12 | 3.06 | 2.39 | 2.51 | 1.4 | 3.26 | Inclusive PTC 140°C | Brake under steel cover | 1313SA02D35ANH3 | TD-221 | BV-204 | CV-104 | EN | Brake (IC410) | H2SP 132 | 80 Nm | No | 400 V AC | 207 V DC | B2-1P-600
Datasheet EN 3SIEL 132S6-HS-U B35s (3kW-400.690V-50Hz) (ALU) | 1313S006D35ANH5 | Cantoni Motor | 3-phase motor | 3-fase (standard) | IE3 | IE3 Premium Efficiency | 3SIE 132S6-HS-U | Nee | 3SIEL 132S6-HS-U (80 Nm) (ALU) | 3SIEL 132S6-HS-U | 132 | 3 | 6 | B3/B5s | B35 (IM 2001) or derivatives | Feet and B5s flange | F (155°C) temperature rise-class B (max. 80K) | S1 (continuous) | -20 to +40°C | ≤ 1000 m.a.s.l. | 1 | IC410 (TENV) | IP55 | No | 80.8 | 400 | 690 | 50 | ∆ | Y | 3 | 3 | 965 | 965 | 84.9 | 86.1 | 85.6 | 84.9 | 86.1 | 85.6 | 0.81 | 0.81 | 6.2 | 3.6 | 6.3 | 6.3 | 39.06 | 22.68 | 29.7 | 29.7 | 2 | 2 | 59.4 | 59.4 | 2.6 | 2.6 | 77.22 | 77.22 | 0.044 | 58 dB(A) | 6308 2Z C3 | 6308 2Z C3 | Service life lubrication | Drive-End | A (half-key) | CW or CCW | RAL 5010 (Gentian Blue) | Aluminium | Cast iron | Cast iron (screwed) | Top | M25 (2x) | To right | Ø38 x 80 mm | 10 x 8 x 70 mm | M12 | 3.06 | 2.39 | 2.51 | 1.4 | 3.26 | Inclusive PTC 140°C | Brake under steel cover | 1313SA02D35ANH3 | TD-221 | BV-204 | CV-104 | EN | Brake (IC410) | H2SP 132 | 80 Nm | No | 400 V AC | 207 V DC | B2-1P-600
Datasheet EN 3SIEK 132S6-HS-U B5s (3kW-230.400V-50Hz) (ALU) | 1313S006E25ANH5 | Cantoni Motor | 3-phase motor | 3-fase (standard) | IE3 | IE3 Premium Efficiency | 3SIE 132S6-HS-U | Nee | 3SIEK 132S6-HS-U (80 Nm) (ALU) | 3SIEK 132S6-HS-U | 132 | 3 | 6 | B5s | B5 (IM 3001) or derivatives | B5s flange | F (155°C) temperature rise-class B (max. 80K) | S1 (continuous) | -20 to +40°C | ≤ 1000 m.a.s.l. | 1 | IC410 (TENV) | IP55 | No | 80.8 | 230 | 400 | 50 | ∆ | Y | 3 | 3 | 965 | 965 | 84.9 | 86.1 | 85.6 | 84.9 | 86.1 | 85.6 | 0.81 | 0.81 | 10.9 | 6.2 | 6.3 | 6.3 | 68.67 | 39.06 | 29.7 | 29.7 | 2 | 2 | 59.4 | 59.4 | 2.6 | 2.6 | 77.22 | 77.22 | 0.044 | 58 dB(A) | 6308 2Z C3 | 6308 2Z C3 | Service life lubrication | Drive-End | A (half-key) | CW or CCW | RAL 5010 (Gentian Blue) | Aluminium | Cast iron |  |  | M25 (2x) | To right | Ø38 x 80 mm | 10 x 8 x 70 mm | M12 | 3.06 | 2.39 | 2.51 | 1.4 | 3.26 | Inclusive PTC 140°C | Brake under steel cover | 1313SA02E35ANH3 | TD-221 | BV-204 | CV-104 | EN | Brake (IC410) | H2SP 132 | 80 Nm | No | 400 V AC | 207 V DC | B2-1P-600
Datasheet EN 3SIEK 132S6-HS-U B5s (3kW-400.690V-50Hz) (ALU) | 1313S006E35ANH5 | Cantoni Motor | 3-phase motor | 3-fase (standard) | IE3 | IE3 Premium Efficiency | 3SIE 132S6-HS-U | Nee | 3SIEK 132S6-HS-U (80 Nm) (ALU) | 3SIEK 132S6-HS-U | 132 | 3 | 6 | B5s | B5 (IM 3001) or derivatives | B5s flange | F (155°C) temperature rise-class B (max. 80K) | S1 (continuous) | -20 to +40°C | ≤ 1000 m.a.s.l. | 1 | IC410 (TENV) | IP55 | No | 80.8 | 400 | 690 | 50 | ∆ | Y | 3 | 3 | 965 | 965 | 84.9 | 86.1 | 85.6 | 84.9 | 86.1 | 85.6 | 0.81 | 0.81 | 6.2 | 3.6 | 6.3 | 6.3 | 39.06 | 22.68 | 29.7 | 29.7 | 2 | 2 | 59.4 | 59.4 | 2.6 | 2.6 | 77.22 | 77.22 | 0.044 | 58 dB(A) | 6308 2Z C3 | 6308 2Z C3 | Service life lubrication | Drive-End | A (half-key) | CW or CCW | RAL 5010 (Gentian Blue) | Aluminium | Cast iron |  |  | M25 (2x) | To right | Ø38 x 80 mm | 10 x 8 x 70 mm | M12 | 3.06 | 2.39 | 2.51 | 1.4 | 3.26 | Inclusive PTC 140°C | Brake under steel cover | 1313SA02E35ANH3 | TD-221 | BV-204 | CV-104 | EN | Brake (IC410) | H2SP 132 | 80 Nm | No | 400 V AC | 207 V DC | B2-1P-600
Datasheet EN 3SIE 132S8-HS-U B3 (2,2kW-230.400V-50Hz) (ALU) | 1313S008025ANH5 | Cantoni Motor | 3-phase motor | 3-fase (standard) | IE3 | IE3 Premium Efficiency | 3SIE 132S8-HS-U | Ja | 3SIE 132S8-HS-U (80 Nm) (ALU) | 3SIE 132S8-HS-U | 132 | 2.2 | 8 | B3 | B3 (IM 1001) or derivatives | Feet | F (155°C) temperature rise-class B (max. 80K) | S1 (continuous) | -20 to +40°C | ≤ 1000 m.a.s.l. | 1 | IC410 (TENV) | IP55 | No | 69.8 | 230 | 400 | 50 | ∆ | Y | 2.2 | 2.2 | 710 | 710 | 81.2 | 82.6 | 81.9 | 81.2 | 82.6 | 81.9 | 0.73 | 0.73 | 9.2 | 5.3 | 5.5 | 5.5 | 50.6 | 29.15 | 30 | 30 | 2.2 | 2.2 | 66 | 66 | 2.9 | 2.9 | 87 | 87 | 0.0361 | 58 dB(A) | 6308 2Z C3 | 6308 2Z C3 | Service life lubrication | Drive-End | A (half-key) | CW or CCW | RAL 5010 (Gentian Blue) | Aluminium | Cast iron | Cast iron | Top | M25 (2x) | To right | Ø38 x 80 mm | 10 x 8 x 70 mm | M12 | 1.63 | 1.39 | 1.57 | 0.17 | 0.57 | Inclusive PTC 140°C | Brake under steel cover | 1313SA02035ANH3 | TD-221 | BV-204 | CV-104 | EN | Brake (IC410) | H2SP 132 | 80 Nm | No | 400 V AC | 207 V DC | B2-1P-600
Datasheet EN 3SIEL 132S8-HS-U B35 (2,2kW-230.400V-50Hz) (ALU) | 1313S008125ANH5 | Cantoni Motor | 3-phase motor | 3-fase (standard) | IE3 | IE3 Premium Efficiency | 3SIE 132S8-HS-U | Nee | 3SIEL 132S8-HS-U (80 Nm) (ALU) | 3SIEL 132S8-HS-U | 132 | 2.2 | 8 | B3/B5 | B35 (IM 2001) or derivatives | Feet and B5 flange | F (155°C) temperature rise-class B (max. 80K) | S1 (continuous) | -20 to +40°C | ≤ 1000 m.a.s.l. | 1 | IC410 (TENV) | IP55 | No | 73.4 | 230 | 400 | 50 | ∆ | Y | 2.2 | 2.2 | 710 | 710 | 81.2 | 82.6 | 81.9 | 81.2 | 82.6 | 81.9 | 0.73 | 0.73 | 9.2 | 5.3 | 5.5 | 5.5 | 50.6 | 29.15 | 30 | 30 | 2.2 | 2.2 | 66 | 66 | 2.9 | 2.9 | 87 | 87 | 0.0361 | 58 dB(A) | 6308 2Z C3 | 6308 2Z C3 | Service life lubrication | Drive-End | A (half-key) | CW or CCW | RAL 5010 (Gentian Blue) | Aluminium | Cast iron | Cast iron | Top | M25 (2x) | To right | Ø38 x 80 mm | 10 x 8 x 70 mm | M12 | 1.63 | 1.39 | 1.57 | 0.17 | 0.57 | Inclusive PTC 140°C | Brake under steel cover | 1313SA02135ANH3 | TD-221 | BV-204 | CV-104 | EN | Brake (IC410) | H2SP 132 | 80 Nm | No | 400 V AC | 207 V DC | B2-1P-600
Datasheet EN 3SIEL 132S8-HS-U B34A (2,2kW-230.400V-50Hz) (ALU) | 1313S008225ANH5 | Cantoni Motor | 3-phase motor | 3-fase (standard) | IE3 | IE3 Premium Efficiency | 3SIE 132S8-HS-U | Nee | 3SIEL 132S8-HS-U (80 Nm) (ALU) | 3SIEL 132S8-HS-U | 132 | 2.2 | 8 | B3/B14A | B34 (IM 2101) or derivatives | Feet and B14A flange | F (155°C) temperature rise-class B (max. 80K) | S1 (continuous) | -20 to +40°C | ≤ 1000 m.a.s.l. | 1 | IC410 (TENV) | IP55 | No | 72.1 | 230 | 400 | 50 | ∆ | Y | 2.2 | 2.2 | 710 | 710 | 81.2 | 82.6 | 81.9 | 81.2 | 82.6 | 81.9 | 0.73 | 0.73 | 9.2 | 5.3 | 5.5 | 5.5 | 50.6 | 29.15 | 30 | 30 | 2.2 | 2.2 | 66 | 66 | 2.9 | 2.9 | 87 | 87 | 0.0361 | 58 dB(A) | 6308 2Z C3 | 6308 2Z C3 | Service life lubrication | Drive-End | A (half-key) | CW or CCW | RAL 5010 (Gentian Blue) | Aluminium | Cast iron | Cast iron | Top | M25 (2x) | To right | Ø38 x 80 mm | 10 x 8 x 70 mm | M12 | 1.63 | 1.39 | 1.57 | 0.17 | 0.57 | Inclusive PTC 140°C | Brake under steel cover | 1313SA02235ANH3 | TD-221 | BV-204 | CV-104 | EN | Brake (IC410) | H2SP 132 | 80 Nm | No | 400 V AC | 207 V DC | B2-1P-600
Datasheet EN 3SIEL 132S8-HS-U B34B (2,2kW-230.400V-50Hz) (ALU) | 1313S008325ANH5 | Cantoni Motor | 3-phase motor | 3-fase (standard) | IE3 | IE3 Premium Efficiency | 3SIE 132S8-HS-U | Nee | 3SIEL 132S8-HS-U (80 Nm) (ALU) | 3SIEL 132S8-HS-U | 132 | 2.2 | 8 | B3/B14B | B34 (IM 2101) or derivatives | Feet and B14B flange | F (155°C) temperature rise-class B (max. 80K) | S1 (continuous) | -20 to +40°C | ≤ 1000 m.a.s.l. | 1 | IC410 (TENV) | IP55 | No | 72.8 | 230 | 400 | 50 | ∆ | Y | 2.2 | 2.2 | 710 | 710 | 81.2 | 82.6 | 81.9 | 81.2 | 82.6 | 81.9 | 0.73 | 0.73 | 9.2 | 5.3 | 5.5 | 5.5 | 50.6 | 29.15 | 30 | 30 | 2.2 | 2.2 | 66 | 66 | 2.9 | 2.9 | 87 | 87 | 0.0361 | 58 dB(A) | 6308 2Z C3 | 6308 2Z C3 | Service life lubrication | Drive-End | A (half-key) | CW or CCW | RAL 5010 (Gentian Blue) | Aluminium | Cast iron | Cast iron | Top | M25 (2x) | To right | Ø38 x 80 mm | 10 x 8 x 70 mm | M12 | 1.63 | 1.39 | 1.57 | 0.17 | 0.57 | Inclusive PTC 140°C | Brake under steel cover | 1313SA02335ANH3 | TD-221 | BV-204 | CV-104 | EN | Brake (IC410) | H2SP 132 | 80 Nm | No | 400 V AC | 207 V DC | B2-1P-600
Datasheet EN 3SIEK 132S8-HS-U B5 (2,2kW-230.400V-50Hz) (ALU) | 1313S008425ANH5 | Cantoni Motor | 3-phase motor | 3-fase (standard) | IE3 | IE3 Premium Efficiency | 3SIE 132S8-HS-U | Nee | 3SIEK 132S8-HS-U (80 Nm) (ALU) | 3SIEK 132S8-HS-U | 132 | 2.2 | 8 | B5 | B5 (IM 3001) or derivatives | B5 flange | F (155°C) temperature rise-class B (max. 80K) | S1 (continuous) | -20 to +40°C | ≤ 1000 m.a.s.l. | 1 | IC410 (TENV) | IP55 | No | 73.4 | 230 | 400 | 50 | ∆ | Y | 2.2 | 2.2 | 710 | 710 | 81.2 | 82.6 | 81.9 | 81.2 | 82.6 | 81.9 | 0.73 | 0.73 | 9.2 | 5.3 | 5.5 | 5.5 | 50.6 | 29.15 | 30 | 30 | 2.2 | 2.2 | 66 | 66 | 2.9 | 2.9 | 87 | 87 | 0.0361 | 58 dB(A) | 6308 2Z C3 | 6308 2Z C3 | Service life lubrication | Drive-End | A (half-key) | CW or CCW | RAL 5010 (Gentian Blue) | Aluminium | Cast iron |  |  | M25 (2x) | To right | Ø38 x 80 mm | 10 x 8 x 70 mm | M12 | 1.63 | 1.39 | 1.57 | 0.17 | 0.57 | Inclusive PTC 140°C | Brake under steel cover | 1313SA02435ANH3 | TD-221 | BV-204 | CV-104 | EN | Brake (IC410) | H2SP 132 | 80 Nm | No | 400 V AC | 207 V DC | B2-1P-600
Datasheet EN 3SIEK 132S8-HS-U B14A (2,2kW-230.400V-50Hz) (ALU) | 1313S008625ANH5 | Cantoni Motor | 3-phase motor | 3-fase (standard) | IE3 | IE3 Premium Efficiency | 3SIE 132S8-HS-U | Nee | 3SIEK 132S8-HS-U (80 Nm) (ALU) | 3SIEK 132S8-HS-U | 132 | 2.2 | 8 | B14A | B14 (IM 3601) or derivatives | B14A flange | F (155°C) temperature rise-class B (max. 80K) | S1 (continuous) | -20 to +40°C | ≤ 1000 m.a.s.l. | 1 | IC410 (TENV) | IP55 | No | 72.1 | 230 | 400 | 50 | ∆ | Y | 2.2 | 2.2 | 710 | 710 | 81.2 | 82.6 | 81.9 | 81.2 | 82.6 | 81.9 | 0.73 | 0.73 | 9.2 | 5.3 | 5.5 | 5.5 | 50.6 | 29.15 | 30 | 30 | 2.2 | 2.2 | 66 | 66 | 2.9 | 2.9 | 87 | 87 | 0.0361 | 58 dB(A) | 6308 2Z C3 | 6308 2Z C3 | Service life lubrication | Drive-End | A (half-key) | CW or CCW | RAL 5010 (Gentian Blue) | Aluminium | Cast iron |  |  | M25 (2x) | To right | Ø38 x 80 mm | 10 x 8 x 70 mm | M12 | 1.63 | 1.39 | 1.57 | 0.17 | 0.57 | Inclusive PTC 140°C | Brake under steel cover | 1313SA02635ANH3 | TD-221 | BV-204 | CV-104 | EN | Brake (IC410) | H2SP 132 | 80 Nm | No | 400 V AC | 207 V DC | B2-1P-600
Datasheet EN 3SIEK 132S8-HS-U B14B (2,2kW-230.400V-50Hz) (ALU) | 1313S008825ANH5 | Cantoni Motor | 3-phase motor | 3-fase (standard) | IE3 | IE3 Premium Efficiency | 3SIE 132S8-HS-U | Nee | 3SIEK 132S8-HS-U (80 Nm) (ALU) | 3SIEK 132S8-HS-U | 132 | 2.2 | 8 | B14B | B14 (IM 3601) or derivatives | B14B flange | F (155°C) temperature rise-class B (max. 80K) | S1 (continuous) | -20 to +40°C | ≤ 1000 m.a.s.l. | 1 | IC410 (TENV) | IP55 | No | 72.8 | 230 | 400 | 50 | ∆ | Y | 2.2 | 2.2 | 710 | 710 | 81.2 | 82.6 | 81.9 | 81.2 | 82.6 | 81.9 | 0.73 | 0.73 | 9.2 | 5.3 | 5.5 | 5.5 | 50.6 | 29.15 | 30 | 30 | 2.2 | 2.2 | 66 | 66 | 2.9 | 2.9 | 87 | 87 | 0.0361 | 58 dB(A) | 6308 2Z C3 | 6308 2Z C3 | Service life lubrication | Drive-End | A (half-key) | CW or CCW | RAL 5010 (Gentian Blue) | Aluminium | Cast iron |  |  | M25 (2x) | To right | Ø38 x 80 mm | 10 x 8 x 70 mm | M12 | 1.63 | 1.39 | 1.57 | 0.17 | 0.57 | Inclusive PTC 140°C | Brake under steel cover | 1313SA02835ANH3 | TD-221 | BV-204 | CV-104 | EN | Brake (IC410) | H2SP 132 | 80 Nm | No | 400 V AC | 207 V DC | B2-1P-600
Datasheet EN 3SIEL 132S8-HS-U B35s (2,2kW-230.400V-50Hz) (ALU) | 1313S008D25ANH5 | Cantoni Motor | 3-phase motor | 3-fase (standard) | IE3 | IE3 Premium Efficiency | 3SIE 132S8-HS-U | Nee | 3SIEL 132S8-HS-U (80 Nm) (ALU) | 3SIEL 132S8-HS-U | 132 | 2.2 | 8 | B3/B5s | B35 (IM 2001) or derivatives | Feet and B5s flange | F (155°C) temperature rise-class B (max. 80K) | S1 (continuous) | -20 to +40°C | ≤ 1000 m.a.s.l. | 1 | IC410 (TENV) | IP55 | No | 72.8 | 230 | 400 | 50 | ∆ | Y | 2.2 | 2.2 | 710 | 710 | 81.2 | 82.6 | 81.9 | 81.2 | 82.6 | 81.9 | 0.73 | 0.73 | 9.2 | 5.3 | 5.5 | 5.5 | 50.6 | 29.15 | 30 | 30 | 2.2 | 2.2 | 66 | 66 | 2.9 | 2.9 | 87 | 87 | 0.0361 | 58 dB(A) | 6308 2Z C3 | 6308 2Z C3 | Service life lubrication | Drive-End | A (half-key) | CW or CCW | RAL 5010 (Gentian Blue) | Aluminium | Cast iron | Cast iron | Top | M25 (2x) | To right | Ø38 x 80 mm | 10 x 8 x 70 mm | M12 | 1.63 | 1.39 | 1.57 | 0.17 | 0.57 | Inclusive PTC 140°C | Brake under steel cover | 1313SA02D35ANH3 | TD-221 | BV-204 | CV-104 | EN | Brake (IC410) | H2SP 132 | 80 Nm | No | 400 V AC | 207 V DC | B2-1P-600
Datasheet EN 3SIEK 132S8-HS-U B5s (2,2kW-230.400V-50Hz) (ALU) | 1313S008E25ANH5 | Cantoni Motor | 3-phase motor | 3-fase (standard) | IE3 | IE3 Premium Efficiency | 3SIE 132S8-HS-U | Nee | 3SIEK 132S8-HS-U (80 Nm) (ALU) | 3SIEK 132S8-HS-U | 132 | 2.2 | 8 | B5s | B5 (IM 3001) or derivatives | B5s flange | F (155°C) temperature rise-class B (max. 80K) | S1 (continuous) | -20 to +40°C | ≤ 1000 m.a.s.l. | 1 | IC410 (TENV) | IP55 | No | 72.8 | 230 | 400 | 50 | ∆ | Y | 2.2 | 2.2 | 710 | 710 | 81.2 | 82.6 | 81.9 | 81.2 | 82.6 | 81.9 | 0.73 | 0.73 | 9.2 | 5.3 | 5.5 | 5.5 | 50.6 | 29.15 | 30 | 30 | 2.2 | 2.2 | 66 | 66 | 2.9 | 2.9 | 87 | 87 | 0.0361 | 58 dB(A) | 6308 2Z C3 | 6308 2Z C3 | Service life lubrication | Drive-End | A (half-key) | CW or CCW | RAL 5010 (Gentian Blue) | Aluminium | Cast iron |  |  | M25 (2x) | To right | Ø38 x 80 mm | 10 x 8 x 70 mm | M12 | 1.63 | 1.39 | 1.57 | 0.17 | 0.57 | Inclusive PTC 140°C | Brake under steel cover | 1313SA02E35ANH3 | TD-221 | BV-204 | CV-104 | EN | Brake (IC410) | H2SP 132 | 80 Nm | No | 400 V AC | 207 V DC | B2-1P-600
Datasheet EN 3SIE 132S2A-HS-U B3 (5,5kW-400.690V-50Hz) (ALU) | 1313SA02035ANH5 | Cantoni Motor | 3-phase motor | 3-fase (standard) | IE3 | IE3 Premium Efficiency | 3SIE 132S2A-HS-U | Ja | 3SIE 132S2A-HS-U (80 Nm) (ALU) | 3SIE 132S2A-HS-U | 132 | 5.5 | 2 | B3 | B3 (IM 1001) or derivatives | Feet | F (155°C) temperature rise-class B (max. 80K) | S1 (continuous) | -20 to +40°C | ≤ 1000 m.a.s.l. | 1 | IC410 (TENV) | IP55 | No | 78.8 | 400 | 690 | 50 | ∆ | Y | 5.5 | 5.5 | 2940 | 2940 | 87.7 | 89.2 | 89.2 | 87.7 | 89.2 | 89.2 | 0.89 | 0.89 | 10 | 5.8 | 8.2 | 8.2 | 82 | 47.56 | 17.9 | 17.9 | 2.6 | 2.6 | 46.54 | 46.54 | 3.4 | 3.4 | 60.86 | 60.86 | 0.014 | 68 dB(A) | 6308 2Z C3 | 6308 2Z C3 | Service life lubrication | Drive-End | A (half-key) | CW or CCW | RAL 5010 (Gentian Blue) | Aluminium | Cast iron | Cast iron (screwed) | Top | M25 (2x) | To right | Ø38 x 80 mm | 10 x 8 x 70 mm | M12 | 2.11 | 1.65 | 1.82 | 0.98 | 2.37 | Inclusive PTC 140°C | Brake under steel cover | 1313SA02035ANH3 | TD-221 | BV-204 | CV-104 | EN | Brake (IC410) | H2SP 132 | 80 Nm | No | 400 V AC | 207 V DC | B2-1P-600
Datasheet EN 3SIEL 132S2A-HS-U B35 (5,5kW-400.690V-50Hz) (ALU) | 1313SA02135ANH5 | Cantoni Motor | 3-phase motor | 3-fase (standard) | IE3 | IE3 Premium Efficiency | 3SIE 132S2A-HS-U | Nee | 3SIEL 132S2A-HS-U (80 Nm) (ALU) | 3SIEL 132S2A-HS-U | 132 | 5.5 | 2 | B3/B5 | B35 (IM 2001) or derivatives | Feet and B5 flange | F (155°C) temperature rise-class B (max. 80K) | S1 (continuous) | -20 to +40°C | ≤ 1000 m.a.s.l. | 1 | IC410 (TENV) | IP55 | No | 82.4 | 400 | 690 | 50 | ∆ | Y | 5.5 | 5.5 | 2940 | 2940 | 87.7 | 89.2 | 89.2 | 87.7 | 89.2 | 89.2 | 0.89 | 0.89 | 10 | 5.8 | 8.2 | 8.2 | 82 | 47.56 | 17.9 | 17.9 | 2.6 | 2.6 | 46.54 | 46.54 | 3.4 | 3.4 | 60.86 | 60.86 | 0.014 | 68 dB(A) | 6308 2Z C3 | 6308 2Z C3 | Service life lubrication | Drive-End | A (half-key) | CW or CCW | RAL 5010 (Gentian Blue) | Aluminium | Cast iron | Cast iron (screwed) | Top | M25 (2x) | To right | Ø38 x 80 mm | 10 x 8 x 70 mm | M12 | 2.11 | 1.65 | 1.82 | 0.98 | 2.37 | Inclusive PTC 140°C | Brake under steel cover | 1313SA02135ANH3 | TD-221 | BV-204 | CV-104 | EN | Brake (IC410) | H2SP 132 | 80 Nm | No | 400 V AC | 207 V DC | B2-1P-600
Datasheet EN 3SIEL 132S2A-HS-U B34A (5,5kW-400.690V-50Hz) (ALU) | 1313SA02235ANH5 | Cantoni Motor | 3-phase motor | 3-fase (standard) | IE3 | IE3 Premium Efficiency | 3SIE 132S2A-HS-U | Nee | 3SIEL 132S2A-HS-U (80 Nm) (ALU) | 3SIEL 132S2A-HS-U | 132 | 5.5 | 2 | B3/B14A | B34 (IM 2101) or derivatives | Feet and B14A flange | F (155°C) temperature rise-class B (max. 80K) | S1 (continuous) | -20 to +40°C | ≤ 1000 m.a.s.l. | 1 | IC410 (TENV) | IP55 | No | 81.1 | 400 | 690 | 50 | ∆ | Y | 5.5 | 5.5 | 2940 | 2940 | 87.7 | 89.2 | 89.2 | 87.7 | 89.2 | 89.2 | 0.89 | 0.89 | 10 | 5.8 | 8.2 | 8.2 | 82 | 47.56 | 17.9 | 17.9 | 2.6 | 2.6 | 46.54 | 46.54 | 3.4 | 3.4 | 60.86 | 60.86 | 0.014 | 68 dB(A) | 6308 2Z C3 | 6308 2Z C3 | Service life lubrication | Drive-End | A (half-key) | CW or CCW | RAL 5010 (Gentian Blue) | Aluminium | Cast iron | Cast iron (screwed) | Top | M25 (2x) | To right | Ø38 x 80 mm | 10 x 8 x 70 mm | M12 | 2.11 | 1.65 | 1.82 | 0.98 | 2.37 | Inclusive PTC 140°C | Brake under steel cover | 1313SA02235ANH3 | TD-221 | BV-204 | CV-104 | EN | Brake (IC410) | H2SP 132 | 80 Nm | No | 400 V AC | 207 V DC | B2-1P-600
Datasheet EN 3SIEL 132S2A-HS-U B34B (5,5kW-400.690V-50Hz) (ALU) | 1313SA02335ANH5 | Cantoni Motor | 3-phase motor | 3-fase (standard) | IE3 | IE3 Premium Efficiency | 3SIE 132S2A-HS-U | Nee | 3SIEL 132S2A-HS-U (80 Nm) (ALU) | 3SIEL 132S2A-HS-U | 132 | 5.5 | 2 | B3/B14B | B34 (IM 2101) or derivatives | Feet and B14B flange | F (155°C) temperature rise-class B (max. 80K) | S1 (continuous) | -20 to +40°C | ≤ 1000 m.a.s.l. | 1 | IC410 (TENV) | IP55 | No | 81.8 | 400 | 690 | 50 | ∆ | Y | 5.5 | 5.5 | 2940 | 2940 | 87.7 | 89.2 | 89.2 | 87.7 | 89.2 | 89.2 | 0.89 | 0.89 | 10 | 5.8 | 8.2 | 8.2 | 82 | 47.56 | 17.9 | 17.9 | 2.6 | 2.6 | 46.54 | 46.54 | 3.4 | 3.4 | 60.86 | 60.86 | 0.014 | 68 dB(A) | 6308 2Z C3 | 6308 2Z C3 | Service life lubrication | Drive-End | A (half-key) | CW or CCW | RAL 5010 (Gentian Blue) | Aluminium | Cast iron | Cast iron (screwed) | Top | M25 (2x) | To right | Ø38 x 80 mm | 10 x 8 x 70 mm | M12 | 2.11 | 1.65 | 1.82 | 0.98 | 2.37 | Inclusive PTC 140°C | Brake under steel cover | 1313SA02335ANH3 | TD-221 | BV-204 | CV-104 | EN | Brake (IC410) | H2SP 132 | 80 Nm | No | 400 V AC | 207 V DC | B2-1P-600
Datasheet EN 3SIEK 132S2A-HS-U B5 (5,5kW-400.690V-50Hz) (ALU) | 1313SA02435ANH5 | Cantoni Motor | 3-phase motor | 3-fase (standard) | IE3 | IE3 Premium Efficiency | 3SIE 132S2A-HS-U | Nee | 3SIEK 132S2A-HS-U (80 Nm) (ALU) | 3SIEK 132S2A-HS-U | 132 | 5.5 | 2 | B5 | B5 (IM 3001) or derivatives | B5 flange | F (155°C) temperature rise-class B (max. 80K) | S1 (continuous) | -20 to +40°C | ≤ 1000 m.a.s.l. | 1 | IC410 (TENV) | IP55 | No | 82.4 | 400 | 690 | 50 | ∆ | Y | 5.5 | 5.5 | 2940 | 2940 | 87.7 | 89.2 | 89.2 | 87.7 | 89.2 | 89.2 | 0.89 | 0.89 | 10 | 5.8 | 8.2 | 8.2 | 82 | 47.56 | 17.9 | 17.9 | 2.6 | 2.6 | 46.54 | 46.54 | 3.4 | 3.4 | 60.86 | 60.86 | 0.014 | 68 dB(A) | 6308 2Z C3 | 6308 2Z C3 | Service life lubrication | Drive-End | A (half-key) | CW or CCW | RAL 5010 (Gentian Blue) | Aluminium | Cast iron |  |  | M25 (2x) | To right | Ø38 x 80 mm | 10 x 8 x 70 mm | M12 | 2.11 | 1.65 | 1.82 | 0.98 | 2.37 | Inclusive PTC 140°C | Brake under steel cover | 1313SA02435ANH3 | TD-221 | BV-204 | CV-104 | EN | Brake (IC410) | H2SP 132 | 80 Nm | No | 400 V AC | 207 V DC | B2-1P-600
Datasheet EN 3SIEK 132S2A-HS-U B14A (5,5kW-400.690V-50Hz) (ALU) | 1313SA02635ANH5 | Cantoni Motor | 3-phase motor | 3-fase (standard) | IE3 | IE3 Premium Efficiency | 3SIE 132S2A-HS-U | Nee | 3SIEK 132S2A-HS-U (80 Nm) (ALU) | 3SIEK 132S2A-HS-U | 132 | 5.5 | 2 | B14A | B14 (IM 3601) or derivatives | B14A flange | F (155°C) temperature rise-class B (max. 80K) | S1 (continuous) | -20 to +40°C | ≤ 1000 m.a.s.l. | 1 | IC410 (TENV) | IP55 | No | 81.1 | 400 | 690 | 50 | ∆ | Y | 5.5 | 5.5 | 2940 | 2940 | 87.7 | 89.2 | 89.2 | 87.7 | 89.2 | 89.2 | 0.89 | 0.89 | 10 | 5.8 | 8.2 | 8.2 | 82 | 47.56 | 17.9 | 17.9 | 2.6 | 2.6 | 46.54 | 46.54 | 3.4 | 3.4 | 60.86 | 60.86 | 0.014 | 68 dB(A) | 6308 2Z C3 | 6308 2Z C3 | Service life lubrication | Drive-End | A (half-key) | CW or CCW | RAL 5010 (Gentian Blue) | Aluminium | Cast iron |  |  | M25 (2x) | To right | Ø38 x 80 mm | 10 x 8 x 70 mm | M12 | 2.11 | 1.65 | 1.82 | 0.98 | 2.37 | Inclusive PTC 140°C | Brake under steel cover | 1313SA02635ANH3 | TD-221 | BV-204 | CV-104 | EN | Brake (IC410) | H2SP 132 | 80 Nm | No | 400 V AC | 207 V DC | B2-1P-600
Datasheet EN 3SIEK 132S2A-HS-U B14B (5,5kW-400.690V-50Hz) (ALU) | 1313SA02835ANH5 | Cantoni Motor | 3-phase motor | 3-fase (standard) | IE3 | IE3 Premium Efficiency | 3SIE 132S2A-HS-U | Nee | 3SIEK 132S2A-HS-U (80 Nm) (ALU) | 3SIEK 132S2A-HS-U | 132 | 5.5 | 2 | B14B | B14 (IM 3601) or derivatives | B14B flange | F (155°C) temperature rise-class B (max. 80K) | S1 (continuous) | -20 to +40°C | ≤ 1000 m.a.s.l. | 1 | IC410 (TENV) | IP55 | No | 81.8 | 400 | 690 | 50 | ∆ | Y | 5.5 | 5.5 | 2940 | 2940 | 87.7 | 89.2 | 89.2 | 87.7 | 89.2 | 89.2 | 0.89 | 0.89 | 10 | 5.8 | 8.2 | 8.2 | 82 | 47.56 | 17.9 | 17.9 | 2.6 | 2.6 | 46.54 | 46.54 | 3.4 | 3.4 | 60.86 | 60.86 | 0.014 | 68 dB(A) | 6308 2Z C3 | 6308 2Z C3 | Service life lubrication | Drive-End | A (half-key) | CW or CCW | RAL 5010 (Gentian Blue) | Aluminium | Cast iron |  |  | M25 (2x) | To right | Ø38 x 80 mm | 10 x 8 x 70 mm | M12 | 2.11 | 1.65 | 1.82 | 0.98 | 2.37 | Inclusive PTC 140°C | Brake under steel cover | 1313SA02835ANH3 | TD-221 | BV-204 | CV-104 | EN | Brake (IC410) | H2SP 132 | 80 Nm | No | 400 V AC | 207 V DC | B2-1P-600
Datasheet EN 3SIEL 132S2A-HS-U B35s (5,5kW-400.690V-50Hz) (ALU) | 1313SA02D35ANH5 | Cantoni Motor | 3-phase motor | 3-fase (standard) | IE3 | IE3 Premium Efficiency | 3SIE 132S2A-HS-U | Nee | 3SIEL 132S2A-HS-U (80 Nm) (ALU) | 3SIEL 132S2A-HS-U | 132 | 5.5 | 2 | B3/B5s | B35 (IM 2001) or derivatives | Feet and B5s flange | F (155°C) temperature rise-class B (max. 80K) | S1 (continuous) | -20 to +40°C | ≤ 1000 m.a.s.l. | 1 | IC410 (TENV) | IP55 | No | 81.8 | 400 | 690 | 50 | ∆ | Y | 5.5 | 5.5 | 2940 | 2940 | 87.7 | 89.2 | 89.2 | 87.7 | 89.2 | 89.2 | 0.89 | 0.89 | 10 | 5.8 | 8.2 | 8.2 | 82 | 47.56 | 17.9 | 17.9 | 2.6 | 2.6 | 46.54 | 46.54 | 3.4 | 3.4 | 60.86 | 60.86 | 0.014 | 68 dB(A) | 6308 2Z C3 | 6308 2Z C3 | Service life lubrication | Drive-End | A (half-key) | CW or CCW | RAL 5010 (Gentian Blue) | Aluminium | Cast iron | Cast iron (screwed) | Top | M25 (2x) | To right | Ø38 x 80 mm | 10 x 8 x 70 mm | M12 | 2.11 | 1.65 | 1.82 | 0.98 | 2.37 | Inclusive PTC 140°C | Brake under steel cover | 1313SA02D35ANH3 | TD-221 | BV-204 | CV-104 | EN | Brake (IC410) | H2SP 132 | 80 Nm | No | 400 V AC | 207 V DC | B2-1P-600
Datasheet EN 3SIEK 132S2A-HS-U B5s (5,5kW-400.690V-50Hz) (ALU) | 1313SA02E35ANH5 | Cantoni Motor | 3-phase motor | 3-fase (standard) | IE3 | IE3 Premium Efficiency | 3SIE 132S2A-HS-U | Nee | 3SIEK 132S2A-HS-U (80 Nm) (ALU) | 3SIEK 132S2A-HS-U | 132 | 5.5 | 2 | B5s | B5 (IM 3001) or derivatives | B5s flange | F (155°C) temperature rise-class B (max. 80K) | S1 (continuous) | -20 to +40°C | ≤ 1000 m.a.s.l. | 1 | IC410 (TENV) | IP55 | No | 81.8 | 400 | 690 | 50 | ∆ | Y | 5.5 | 5.5 | 2940 | 2940 | 87.7 | 89.2 | 89.2 | 87.7 | 89.2 | 89.2 | 0.89 | 0.89 | 10 | 5.8 | 8.2 | 8.2 | 82 | 47.56 | 17.9 | 17.9 | 2.6 | 2.6 | 46.54 | 46.54 | 3.4 | 3.4 | 60.86 | 60.86 | 0.014 | 68 dB(A) | 6308 2Z C3 | 6308 2Z C3 | Service life lubrication | Drive-End | A (half-key) | CW or CCW | RAL 5010 (Gentian Blue) | Aluminium | Cast iron |  |  | M25 (2x) | To right | Ø38 x 80 mm | 10 x 8 x 70 mm | M12 | 2.11 | 1.65 | 1.82 | 0.98 | 2.37 | Inclusive PTC 140°C | Brake under steel cover | 1313SA02E35ANH3 | TD-221 | BV-204 | CV-104 | EN | Brake (IC410) | H2SP 132 | 80 Nm | No | 400 V AC | 207 V DC | B2-1P-600
Datasheet EN 3SIE 132S2B-HS-U B3 (7,5kW-400.690V-50Hz) (ALU) | 1313SB02035ANH5 | Cantoni Motor | 3-phase motor | 3-fase (standard) | IE3 | IE3 Premium Efficiency | 3SIE 132S2B-HS-U | Ja | 3SIE 132S2B-HS-U (80 Nm) (ALU) | 3SIE 132S2B-HS-U | 132 | 7.5 | 2 | B3 | B3 (IM 1001) or derivatives | Feet | F (155°C) temperature rise-class B (max. 80K) | S1 (continuous) | -20 to +40°C | ≤ 1000 m.a.s.l. | 1 | IC410 (TENV) | IP55 | No | 87.8 | 400 | 690 | 50 | ∆ | Y | 7.5 | 7.5 | 2940 | 2940 | 89 | 90.3 | 90.1 | 89 | 90.3 | 90.1 | 0.9 | 0.9 | 13.3 | 7.7 | 8.5 | 8.5 | 113.05 | 65.45 | 24.4 | 24.4 | 2.8 | 2.8 | 68.32 | 68.32 | 3.8 | 3.8 | 92.72 | 92.72 | 0.017 | 68 dB(A) | 6308 2Z C3 | 6308 2Z C3 | Service life lubrication | Drive-End | A (half-key) | CW or CCW | RAL 5010 (Gentian Blue) | Aluminium | Cast iron | Cast iron (screwed) | Top | M25 (2x) | To right | Ø38 x 80 mm | 10 x 8 x 70 mm | M12 | 2.11 | 1.65 | 1.82 | 0.98 | 2.37 | Inclusive PTC 140°C | Brake under steel cover | 1313SA02035ANH3 | TD-221 | BV-204 | CV-104 | EN | Brake (IC410) | H2SP 132 | 80 Nm | No | 400 V AC | 207 V DC | B2-1P-600
Datasheet EN 3SIEL 132S2B-HS-U B35 (7,5kW-400.690V-50Hz) (ALU) | 1313SB02135ANH5 | Cantoni Motor | 3-phase motor | 3-fase (standard) | IE3 | IE3 Premium Efficiency | 3SIE 132S2B-HS-U | Nee | 3SIEL 132S2B-HS-U (80 Nm) (ALU) | 3SIEL 132S2B-HS-U | 132 | 7.5 | 2 | B3/B5 | B35 (IM 2001) or derivatives | Feet and B5 flange | F (155°C) temperature rise-class B (max. 80K) | S1 (continuous) | -20 to +40°C | ≤ 1000 m.a.s.l. | 1 | IC410 (TENV) | IP55 | No | 91.4 | 400 | 690 | 50 | ∆ | Y | 7.5 | 7.5 | 2940 | 2940 | 89 | 90.3 | 90.1 | 89 | 90.3 | 90.1 | 0.9 | 0.9 | 13.3 | 7.7 | 8.5 | 8.5 | 113.05 | 65.45 | 24.4 | 24.4 | 2.8 | 2.8 | 68.32 | 68.32 | 3.8 | 3.8 | 92.72 | 92.72 | 0.017 | 68 dB(A) | 6308 2Z C3 | 6308 2Z C3 | Service life lubrication | Drive-End | A (half-key) | CW or CCW | RAL 5010 (Gentian Blue) | Aluminium | Cast iron | Cast iron (screwed) | Top | M25 (2x) | To right | Ø38 x 80 mm | 10 x 8 x 70 mm | M12 | 2.11 | 1.65 | 1.82 | 0.98 | 2.37 | Inclusive PTC 140°C | Brake under steel cover | 1313SA02135ANH3 | TD-221 | BV-204 | CV-104 | EN | Brake (IC410) | H2SP 132 | 80 Nm | No | 400 V AC | 207 V DC | B2-1P-600
Datasheet EN 3SIEL 132S2B-HS-U B34A (7,5kW-400.690V-50Hz) (ALU) | 1313SB02235ANH5 | Cantoni Motor | 3-phase motor | 3-fase (standard) | IE3 | IE3 Premium Efficiency | 3SIE 132S2B-HS-U | Nee | 3SIEL 132S2B-HS-U (80 Nm) (ALU) | 3SIEL 132S2B-HS-U | 132 | 7.5 | 2 | B3/B14A | B34 (IM 2101) or derivatives | Feet and B14A flange | F (155°C) temperature rise-class B (max. 80K) | S1 (continuous) | -20 to +40°C | ≤ 1000 m.a.s.l. | 1 | IC410 (TENV) | IP55 | No | 90.1 | 400 | 690 | 50 | ∆ | Y | 7.5 | 7.5 | 2940 | 2940 | 89 | 90.3 | 90.1 | 89 | 90.3 | 90.1 | 0.9 | 0.9 | 13.3 | 7.7 | 8.5 | 8.5 | 113.05 | 65.45 | 24.4 | 24.4 | 2.8 | 2.8 | 68.32 | 68.32 | 3.8 | 3.8 | 92.72 | 92.72 | 0.017 | 68 dB(A) | 6308 2Z C3 | 6308 2Z C3 | Service life lubrication | Drive-End | A (half-key) | CW or CCW | RAL 5010 (Gentian Blue) | Aluminium | Cast iron | Cast iron (screwed) | Top | M25 (2x) | To right | Ø38 x 80 mm | 10 x 8 x 70 mm | M12 | 2.11 | 1.65 | 1.82 | 0.98 | 2.37 | Inclusive PTC 140°C | Brake under steel cover | 1313SA02235ANH3 | TD-221 | BV-204 | CV-104 | EN | Brake (IC410) | H2SP 132 | 80 Nm | No | 400 V AC | 207 V DC | B2-1P-600
Datasheet EN 3SIEL 132S2B-HS-U B34B (7,5kW-400.690V-50Hz) (ALU) | 1313SB02335ANH5 | Cantoni Motor | 3-phase motor | 3-fase (standard) | IE3 | IE3 Premium Efficiency | 3SIE 132S2B-HS-U | Nee | 3SIEL 132S2B-HS-U (80 Nm) (ALU) | 3SIEL 132S2B-HS-U | 132 | 7.5 | 2 | B3/B14B | B34 (IM 2101) or derivatives | Feet and B14B flange | F (155°C) temperature rise-class B (max. 80K) | S1 (continuous) | -20 to +40°C | ≤ 1000 m.a.s.l. | 1 | IC410 (TENV) | IP55 | No | 90.8 | 400 | 690 | 50 | ∆ | Y | 7.5 | 7.5 | 2940 | 2940 | 89 | 90.3 | 90.1 | 89 | 90.3 | 90.1 | 0.9 | 0.9 | 13.3 | 7.7 | 8.5 | 8.5 | 113.05 | 65.45 | 24.4 | 24.4 | 2.8 | 2.8 | 68.32 | 68.32 | 3.8 | 3.8 | 92.72 | 92.72 | 0.017 | 68 dB(A) | 6308 2Z C3 | 6308 2Z C3 | Service life lubrication | Drive-End | A (half-key) | CW or CCW | RAL 5010 (Gentian Blue) | Aluminium | Cast iron | Cast iron (screwed) | Top | M25 (2x) | To right | Ø38 x 80 mm | 10 x 8 x 70 mm | M12 | 2.11 | 1.65 | 1.82 | 0.98 | 2.37 | Inclusive PTC 140°C | Brake under steel cover | 1313SA02335ANH3 | TD-221 | BV-204 | CV-104 | EN | Brake (IC410) | H2SP 132 | 80 Nm | No | 400 V AC | 207 V DC | B2-1P-600
Datasheet EN 3SIEK 132S2B-HS-U B5 (7,5kW-400.690V-50Hz) (ALU) | 1313SB02435ANH5 | Cantoni Motor | 3-phase motor | 3-fase (standard) | IE3 | IE3 Premium Efficiency | 3SIE 132S2B-HS-U | Nee | 3SIEK 132S2B-HS-U (80 Nm) (ALU) | 3SIEK 132S2B-HS-U | 132 | 7.5 | 2 | B5 | B5 (IM 3001) or derivatives | B5 flange | F (155°C) temperature rise-class B (max. 80K) | S1 (continuous) | -20 to +40°C | ≤ 1000 m.a.s.l. | 1 | IC410 (TENV) | IP55 | No | 91.4 | 400 | 690 | 50 | ∆ | Y | 7.5 | 7.5 | 2940 | 2940 | 89 | 90.3 | 90.1 | 89 | 90.3 | 90.1 | 0.9 | 0.9 | 13.3 | 7.7 | 8.5 | 8.5 | 113.05 | 65.45 | 24.4 | 24.4 | 2.8 | 2.8 | 68.32 | 68.32 | 3.8 | 3.8 | 92.72 | 92.72 | 0.017 | 68 dB(A) | 6308 2Z C3 | 6308 2Z C3 | Service life lubrication | Drive-End | A (half-key) | CW or CCW | RAL 5010 (Gentian Blue) | Aluminium | Cast iron |  |  | M25 (2x) | To right | Ø38 x 80 mm | 10 x 8 x 70 mm | M12 | 2.11 | 1.65 | 1.82 | 0.98 | 2.37 | Inclusive PTC 140°C | Brake under steel cover | 1313SA02435ANH3 | TD-221 | BV-204 | CV-104 | EN | Brake (IC410) | H2SP 132 | 80 Nm | No | 400 V AC | 207 V DC | B2-1P-600
Datasheet EN 3SIEK 132S2B-HS-U B14A (7,5kW-400.690V-50Hz) (ALU) | 1313SB02635ANH5 | Cantoni Motor | 3-phase motor | 3-fase (standard) | IE3 | IE3 Premium Efficiency | 3SIE 132S2B-HS-U | Nee | 3SIEK 132S2B-HS-U (80 Nm) (ALU) | 3SIEK 132S2B-HS-U | 132 | 7.5 | 2 | B14A | B14 (IM 3601) or derivatives | B14A flange | F (155°C) temperature rise-class B (max. 80K) | S1 (continuous) | -20 to +40°C | ≤ 1000 m.a.s.l. | 1 | IC410 (TENV) | IP55 | No | 90.1 | 400 | 690 | 50 | ∆ | Y | 7.5 | 7.5 | 2940 | 2940 | 89 | 90.3 | 90.1 | 89 | 90.3 | 90.1 | 0.9 | 0.9 | 13.3 | 7.7 | 8.5 | 8.5 | 113.05 | 65.45 | 24.4 | 24.4 | 2.8 | 2.8 | 68.32 | 68.32 | 3.8 | 3.8 | 92.72 | 92.72 | 0.017 | 68 dB(A) | 6308 2Z C3 | 6308 2Z C3 | Service life lubrication | Drive-End | A (half-key) | CW or CCW | RAL 5010 (Gentian Blue) | Aluminium | Cast iron |  |  | M25 (2x) | To right | Ø38 x 80 mm | 10 x 8 x 70 mm | M12 | 2.11 | 1.65 | 1.82 | 0.98 | 2.37 | Inclusive PTC 140°C | Brake under steel cover | 1313SA02635ANH3 | TD-221 | BV-204 | CV-104 | EN | Brake (IC410) | H2SP 132 | 80 Nm | No | 400 V AC | 207 V DC | B2-1P-600
Datasheet EN 3SIEK 132S2B-HS-U B14B (7,5kW-400.690V-50Hz) (ALU) | 1313SB02835ANH5 | Cantoni Motor | 3-phase motor | 3-fase (standard) | IE3 | IE3 Premium Efficiency | 3SIE 132S2B-HS-U | Nee | 3SIEK 132S2B-HS-U (80 Nm) (ALU) | 3SIEK 132S2B-HS-U | 132 | 7.5 | 2 | B14B | B14 (IM 3601) or derivatives | B14B flange | F (155°C) temperature rise-class B (max. 80K) | S1 (continuous) | -20 to +40°C | ≤ 1000 m.a.s.l. | 1 | IC410 (TENV) | IP55 | No | 90.8 | 400 | 690 | 50 | ∆ | Y | 7.5 | 7.5 | 2940 | 2940 | 89 | 90.3 | 90.1 | 89 | 90.3 | 90.1 | 0.9 | 0.9 | 13.3 | 7.7 | 8.5 | 8.5 | 113.05 | 65.45 | 24.4 | 24.4 | 2.8 | 2.8 | 68.32 | 68.32 | 3.8 | 3.8 | 92.72 | 92.72 | 0.017 | 68 dB(A) | 6308 2Z C3 | 6308 2Z C3 | Service life lubrication | Drive-End | A (half-key) | CW or CCW | RAL 5010 (Gentian Blue) | Aluminium | Cast iron |  |  | M25 (2x) | To right | Ø38 x 80 mm | 10 x 8 x 70 mm | M12 | 2.11 | 1.65 | 1.82 | 0.98 | 2.37 | Inclusive PTC 140°C | Brake under steel cover | 1313SA02835ANH3 | TD-221 | BV-204 | CV-104 | EN | Brake (IC410) | H2SP 132 | 80 Nm | No | 400 V AC | 207 V DC | B2-1P-600
Datasheet EN 3SIEL 132S2B-HS-U B35s (7,5kW-400.690V-50Hz) (ALU) | 1313SB02D35ANH5 | Cantoni Motor | 3-phase motor | 3-fase (standard) | IE3 | IE3 Premium Efficiency | 3SIE 132S2B-HS-U | Nee | 3SIEL 132S2B-HS-U (80 Nm) (ALU) | 3SIEL 132S2B-HS-U | 132 | 7.5 | 2 | B3/B5s | B35 (IM 2001) or derivatives | Feet and B5s flange | F (155°C) temperature rise-class B (max. 80K) | S1 (continuous) | -20 to +40°C | ≤ 1000 m.a.s.l. | 1 | IC410 (TENV) | IP55 | No | 90.8 | 400 | 690 | 50 | ∆ | Y | 7.5 | 7.5 | 2940 | 2940 | 89 | 90.3 | 90.1 | 89 | 90.3 | 90.1 | 0.9 | 0.9 | 13.3 | 7.7 | 8.5 | 8.5 | 113.05 | 65.45 | 24.4 | 24.4 | 2.8 | 2.8 | 68.32 | 68.32 | 3.8 | 3.8 | 92.72 | 92.72 | 0.017 | 68 dB(A) | 6308 2Z C3 | 6308 2Z C3 | Service life lubrication | Drive-End | A (half-key) | CW or CCW | RAL 5010 (Gentian Blue) | Aluminium | Cast iron | Cast iron (screwed) | Top | M25 (2x) | To right | Ø38 x 80 mm | 10 x 8 x 70 mm | M12 | 2.11 | 1.65 | 1.82 | 0.98 | 2.37 | Inclusive PTC 140°C | Brake under steel cover | 1313SA02D35ANH3 | TD-221 | BV-204 | CV-104 | EN | Brake (IC410) | H2SP 132 | 80 Nm | No | 400 V AC | 207 V DC | B2-1P-600
Datasheet EN 3SIEK 132S2B-HS-U B5s (7,5kW-400.690V-50Hz) (ALU) | 1313SB02E35ANH5 | Cantoni Motor | 3-phase motor | 3-fase (standard) | IE3 | IE3 Premium Efficiency | 3SIE 132S2B-HS-U | Nee | 3SIEK 132S2B-HS-U (80 Nm) (ALU) | 3SIEK 132S2B-HS-U | 132 | 7.5 | 2 | B5s | B5 (IM 3001) or derivatives | B5s flange | F (155°C) temperature rise-class B (max. 80K) | S1 (continuous) | -20 to +40°C | ≤ 1000 m.a.s.l. | 1 | IC410 (TENV) | IP55 | No | 90.8 | 400 | 690 | 50 | ∆ | Y | 7.5 | 7.5 | 2940 | 2940 | 89 | 90.3 | 90.1 | 89 | 90.3 | 90.1 | 0.9 | 0.9 | 13.3 | 7.7 | 8.5 | 8.5 | 113.05 | 65.45 | 24.4 | 24.4 | 2.8 | 2.8 | 68.32 | 68.32 | 3.8 | 3.8 | 92.72 | 92.72 | 0.017 | 68 dB(A) | 6308 2Z C3 | 6308 2Z C3 | Service life lubrication | Drive-End | A (half-key) | CW or CCW | RAL 5010 (Gentian Blue) | Aluminium | Cast iron |  |  | M25 (2x) | To right | Ø38 x 80 mm | 10 x 8 x 70 mm | M12 | 2.11 | 1.65 | 1.82 | 0.98 | 2.37 | Inclusive PTC 140°C | Brake under steel cover | 1313SA02E35ANH3 | TD-221 | BV-204 | CV-104 | EN | Brake (IC410) | H2SP 132 | 80 Nm | No | 400 V AC | 207 V DC | B2-1P-600
Datasheet EN 3SIE 132M4-HS-U B3 (7,5kW-400.690V-50Hz) (ALU) | 1313M004035APH5 | Cantoni Motor | 3-phase motor | 3-fase (standard) | IE3 | IE3 Premium Efficiency | 3SIE 132M4-HS-U | Ja | 3SIE 132M4-HS-U (150 Nm) (ALU) | 3SIE 132M4-HS-U | 132 | 7.5 | 4 | B3 | B3 (IM 1001) or derivatives | Feet | F (155°C) temperature rise-class B (max. 80K) | S1 (continuous) | -20 to +40°C | ≤ 1000 m.a.s.l. | 1 | IC410 (TENV) | IP55 | No | 95.8 | 400 | 690 | 50 | ∆ | Y | 7.5 | 7.5 | 1465 | 1465 | 89.7 | 90.6 | 90.4 | 89.7 | 90.6 | 90.4 | 0.83 | 0.83 | 14.4 | 8.4 | 8.8 | 8.8 | 126.72 | 73.92 | 49.1 | 49.1 | 2.9 | 2.9 | 142.39 | 142.39 | 3.8 | 3.8 | 186.58 | 186.58 | 0.042 | 59 dB(A) | 6308 2Z C3 | 6308 2Z C3 | Service life lubrication | Drive-End | A (half-key) | CW or CCW | RAL 5010 (Gentian Blue) | Aluminium | Cast iron | Cast iron (screwed) | Top | M25 (2x) | To right | Ø38 x 80 mm | 10 x 8 x 70 mm | M12 | 2.67 | 2.08 | 2.31 | 1.36 | 3 | Inclusive PTC 140°C | Brake under steel cover | 1313SA02035ANH3 | TD-221 | BV-204 | CV-104 | EN | Brake (IC410) | H2SP 160 | 150 Nm | No | 400 V AC | 207 V DC | B2-1P-600
Datasheet EN 3SIEL 132M4-HS-U B35 (7,5kW-400.690V-50Hz) (ALU) | 1313M004135APH5 | Cantoni Motor | 3-phase motor | 3-fase (standard) | IE3 | IE3 Premium Efficiency | 3SIE 132M4-HS-U | Nee | 3SIEL 132M4-HS-U (150 Nm) (ALU) | 3SIEL 132M4-HS-U | 132 | 7.5 | 4 | B3/B5 | B35 (IM 2001) or derivatives | Feet and B5 flange | F (155°C) temperature rise-class B (max. 80K) | S1 (continuous) | -20 to +40°C | ≤ 1000 m.a.s.l. | 1 | IC410 (TENV) | IP55 | No | 99.4 | 400 | 690 | 50 | ∆ | Y | 7.5 | 7.5 | 1465 | 1465 | 89.7 | 90.6 | 90.4 | 89.7 | 90.6 | 90.4 | 0.83 | 0.83 | 14.4 | 8.4 | 8.8 | 8.8 | 126.72 | 73.92 | 49.1 | 49.1 | 2.9 | 2.9 | 142.39 | 142.39 | 3.8 | 3.8 | 186.58 | 186.58 | 0.042 | 59 dB(A) | 6308 2Z C3 | 6308 2Z C3 | Service life lubrication | Drive-End | A (half-key) | CW or CCW | RAL 5010 (Gentian Blue) | Aluminium | Cast iron | Cast iron (screwed) | Top | M25 (2x) | To right | Ø38 x 80 mm | 10 x 8 x 70 mm | M12 | 2.67 | 2.08 | 2.31 | 1.36 | 3 | Inclusive PTC 140°C | Brake under steel cover | 1313SA02135ANH3 | TD-221 | BV-204 | CV-104 | EN | Brake (IC410) | H2SP 160 | 150 Nm | No | 400 V AC | 207 V DC | B2-1P-600
Datasheet EN 3SIEL 132M4-HS-U B34A (7,5kW-400.690V-50Hz) (ALU) | 1313M004235APH5 | Cantoni Motor | 3-phase motor | 3-fase (standard) | IE3 | IE3 Premium Efficiency | 3SIE 132M4-HS-U | Nee | 3SIEL 132M4-HS-U (150 Nm) (ALU) | 3SIEL 132M4-HS-U | 132 | 7.5 | 4 | B3/B14A | B34 (IM 2101) or derivatives | Feet and B14A flange | F (155°C) temperature rise-class B (max. 80K) | S1 (continuous) | -20 to +40°C | ≤ 1000 m.a.s.l. | 1 | IC410 (TENV) | IP55 | No | 98.1 | 400 | 690 | 50 | ∆ | Y | 7.5 | 7.5 | 1465 | 1465 | 89.7 | 90.6 | 90.4 | 89.7 | 90.6 | 90.4 | 0.83 | 0.83 | 14.4 | 8.4 | 8.8 | 8.8 | 126.72 | 73.92 | 49.1 | 49.1 | 2.9 | 2.9 | 142.39 | 142.39 | 3.8 | 3.8 | 186.58 | 186.58 | 0.042 | 59 dB(A) | 6308 2Z C3 | 6308 2Z C3 | Service life lubrication | Drive-End | A (half-key) | CW or CCW | RAL 5010 (Gentian Blue) | Aluminium | Cast iron | Cast iron (screwed) | Top | M25 (2x) | To right | Ø38 x 80 mm | 10 x 8 x 70 mm | M12 | 2.67 | 2.08 | 2.31 | 1.36 | 3 | Inclusive PTC 140°C | Brake under steel cover | 1313SA02235ANH3 | TD-221 | BV-204 | CV-104 | EN | Brake (IC410) | H2SP 160 | 150 Nm | No | 400 V AC | 207 V DC | B2-1P-600
Datasheet EN 3SIEL 132M4-HS-U B34B (7,5kW-400.690V-50Hz) (ALU) | 1313M004335APH5 | Cantoni Motor | 3-phase motor | 3-fase (standard) | IE3 | IE3 Premium Efficiency | 3SIE 132M4-HS-U | Nee | 3SIEL 132M4-HS-U (150 Nm) (ALU) | 3SIEL 132M4-HS-U | 132 | 7.5 | 4 | B3/B14B | B34 (IM 2101) or derivatives | Feet and B14B flange | F (155°C) temperature rise-class B (max. 80K) | S1 (continuous) | -20 to +40°C | ≤ 1000 m.a.s.l. | 1 | IC410 (TENV) | IP55 | No | 98.8 | 400 | 690 | 50 | ∆ | Y | 7.5 | 7.5 | 1465 | 1465 | 89.7 | 90.6 | 90.4 | 89.7 | 90.6 | 90.4 | 0.83 | 0.83 | 14.4 | 8.4 | 8.8 | 8.8 | 126.72 | 73.92 | 49.1 | 49.1 | 2.9 | 2.9 | 142.39 | 142.39 | 3.8 | 3.8 | 186.58 | 186.58 | 0.042 | 59 dB(A) | 6308 2Z C3 | 6308 2Z C3 | Service life lubrication | Drive-End | A (half-key) | CW or CCW | RAL 5010 (Gentian Blue) | Aluminium | Cast iron | Cast iron (screwed) | Top | M25 (2x) | To right | Ø38 x 80 mm | 10 x 8 x 70 mm | M12 | 2.67 | 2.08 | 2.31 | 1.36 | 3 | Inclusive PTC 140°C | Brake under steel cover | 1313SA02335ANH3 | TD-221 | BV-204 | CV-104 | EN | Brake (IC410) | H2SP 160 | 150 Nm | No | 400 V AC | 207 V DC | B2-1P-600
Datasheet EN 3SIEK 132M4-HS-U B5 (7,5kW-400.690V-50Hz) (ALU) | 1313M004435APH5 | Cantoni Motor | 3-phase motor | 3-fase (standard) | IE3 | IE3 Premium Efficiency | 3SIE 132M4-HS-U | Nee | 3SIEK 132M4-HS-U (150 Nm) (ALU) | 3SIEK 132M4-HS-U | 132 | 7.5 | 4 | B5 | B5 (IM 3001) or derivatives | B5 flange | F (155°C) temperature rise-class B (max. 80K) | S1 (continuous) | -20 to +40°C | ≤ 1000 m.a.s.l. | 1 | IC410 (TENV) | IP55 | No | 99.4 | 400 | 690 | 50 | ∆ | Y | 7.5 | 7.5 | 1465 | 1465 | 89.7 | 90.6 | 90.4 | 89.7 | 90.6 | 90.4 | 0.83 | 0.83 | 14.4 | 8.4 | 8.8 | 8.8 | 126.72 | 73.92 | 49.1 | 49.1 | 2.9 | 2.9 | 142.39 | 142.39 | 3.8 | 3.8 | 186.58 | 186.58 | 0.042 | 59 dB(A) | 6308 2Z C3 | 6308 2Z C3 | Service life lubrication | Drive-End | A (half-key) | CW or CCW | RAL 5010 (Gentian Blue) | Aluminium | Cast iron |  |  | M25 (2x) | To right | Ø38 x 80 mm | 10 x 8 x 70 mm | M12 | 2.67 | 2.08 | 2.31 | 1.36 | 3 | Inclusive PTC 140°C | Brake under steel cover | 1313SA02435ANH3 | TD-221 | BV-204 | CV-104 | EN | Brake (IC410) | H2SP 160 | 150 Nm | No | 400 V AC | 207 V DC | B2-1P-600
Datasheet EN 3SIEK 132M4-HS-U B14A (7,5kW-400.690V-50Hz) (ALU) | 1313M004635APH5 | Cantoni Motor | 3-phase motor | 3-fase (standard) | IE3 | IE3 Premium Efficiency | 3SIE 132M4-HS-U | Nee | 3SIEK 132M4-HS-U (150 Nm) (ALU) | 3SIEK 132M4-HS-U | 132 | 7.5 | 4 | B14A | B14 (IM 3601) or derivatives | B14A flange | F (155°C) temperature rise-class B (max. 80K) | S1 (continuous) | -20 to +40°C | ≤ 1000 m.a.s.l. | 1 | IC410 (TENV) | IP55 | No | 98.1 | 400 | 690 | 50 | ∆ | Y | 7.5 | 7.5 | 1465 | 1465 | 89.7 | 90.6 | 90.4 | 89.7 | 90.6 | 90.4 | 0.83 | 0.83 | 14.4 | 8.4 | 8.8 | 8.8 | 126.72 | 73.92 | 49.1 | 49.1 | 2.9 | 2.9 | 142.39 | 142.39 | 3.8 | 3.8 | 186.58 | 186.58 | 0.042 | 59 dB(A) | 6308 2Z C3 | 6308 2Z C3 | Service life lubrication | Drive-End | A (half-key) | CW or CCW | RAL 5010 (Gentian Blue) | Aluminium | Cast iron |  |  | M25 (2x) | To right | Ø38 x 80 mm | 10 x 8 x 70 mm | M12 | 2.67 | 2.08 | 2.31 | 1.36 | 3 | Inclusive PTC 140°C | Brake under steel cover | 1313SA02635ANH3 | TD-221 | BV-204 | CV-104 | EN | Brake (IC410) | H2SP 160 | 150 Nm | No | 400 V AC | 207 V DC | B2-1P-600
Datasheet EN 3SIEK 132M4-HS-U B14B (7,5kW-400.690V-50Hz) (ALU) | 1313M004835APH5 | Cantoni Motor | 3-phase motor | 3-fase (standard) | IE3 | IE3 Premium Efficiency | 3SIE 132M4-HS-U | Nee | 3SIEK 132M4-HS-U (150 Nm) (ALU) | 3SIEK 132M4-HS-U | 132 | 7.5 | 4 | B14B | B14 (IM 3601) or derivatives | B14B flange | F (155°C) temperature rise-class B (max. 80K) | S1 (continuous) | -20 to +40°C | ≤ 1000 m.a.s.l. | 1 | IC410 (TENV) | IP55 | No | 98.8 | 400 | 690 | 50 | ∆ | Y | 7.5 | 7.5 | 1465 | 1465 | 89.7 | 90.6 | 90.4 | 89.7 | 90.6 | 90.4 | 0.83 | 0.83 | 14.4 | 8.4 | 8.8 | 8.8 | 126.72 | 73.92 | 49.1 | 49.1 | 2.9 | 2.9 | 142.39 | 142.39 | 3.8 | 3.8 | 186.58 | 186.58 | 0.042 | 59 dB(A) | 6308 2Z C3 | 6308 2Z C3 | Service life lubrication | Drive-End | A (half-key) | CW or CCW | RAL 5010 (Gentian Blue) | Aluminium | Cast iron |  |  | M25 (2x) | To right | Ø38 x 80 mm | 10 x 8 x 70 mm | M12 | 2.67 | 2.08 | 2.31 | 1.36 | 3 | Inclusive PTC 140°C | Brake under steel cover | 1313SA02835ANH3 | TD-221 | BV-204 | CV-104 | EN | Brake (IC410) | H2SP 160 | 150 Nm | No | 400 V AC | 207 V DC | B2-1P-600
Datasheet EN 3SIEL 132M4-HS-U B35s (7,5kW-400.690V-50Hz) (ALU) | 1313M004D35APH5 | Cantoni Motor | 3-phase motor | 3-fase (standard) | IE3 | IE3 Premium Efficiency | 3SIE 132M4-HS-U | Nee | 3SIEL 132M4-HS-U (150 Nm) (ALU) | 3SIEL 132M4-HS-U | 132 | 7.5 | 4 | B3/B5s | B35 (IM 2001) or derivatives | Feet and B5s flange | F (155°C) temperature rise-class B (max. 80K) | S1 (continuous) | -20 to +40°C | ≤ 1000 m.a.s.l. | 1 | IC410 (TENV) | IP55 | No | 98.8 | 400 | 690 | 50 | ∆ | Y | 7.5 | 7.5 | 1465 | 1465 | 89.7 | 90.6 | 90.4 | 89.7 | 90.6 | 90.4 | 0.83 | 0.83 | 14.4 | 8.4 | 8.8 | 8.8 | 126.72 | 73.92 | 49.1 | 49.1 | 2.9 | 2.9 | 142.39 | 142.39 | 3.8 | 3.8 | 186.58 | 186.58 | 0.042 | 59 dB(A) | 6308 2Z C3 | 6308 2Z C3 | Service life lubrication | Drive-End | A (half-key) | CW or CCW | RAL 5010 (Gentian Blue) | Aluminium | Cast iron | Cast iron (screwed) | Top | M25 (2x) | To right | Ø38 x 80 mm | 10 x 8 x 70 mm | M12 | 2.67 | 2.08 | 2.31 | 1.36 | 3 | Inclusive PTC 140°C | Brake under steel cover | 1313SA02D35ANH3 | TD-221 | BV-204 | CV-104 | EN | Brake (IC410) | H2SP 160 | 150 Nm | No | 400 V AC | 207 V DC | B2-1P-600
Datasheet EN 3SIEK 132M4-HS-U B5s (7,5kW-400.690V-50Hz) (ALU) | 1313M004E35APH5 | Cantoni Motor | 3-phase motor | 3-fase (standard) | IE3 | IE3 Premium Efficiency | 3SIE 132M4-HS-U | Nee | 3SIEK 132M4-HS-U (150 Nm) (ALU) | 3SIEK 132M4-HS-U | 132 | 7.5 | 4 | B5s | B5 (IM 3001) or derivatives | B5s flange | F (155°C) temperature rise-class B (max. 80K) | S1 (continuous) | -20 to +40°C | ≤ 1000 m.a.s.l. | 1 | IC410 (TENV) | IP55 | No | 98.8 | 400 | 690 | 50 | ∆ | Y | 7.5 | 7.5 | 1465 | 1465 | 89.7 | 90.6 | 90.4 | 89.7 | 90.6 | 90.4 | 0.83 | 0.83 | 14.4 | 8.4 | 8.8 | 8.8 | 126.72 | 73.92 | 49.1 | 49.1 | 2.9 | 2.9 | 142.39 | 142.39 | 3.8 | 3.8 | 186.58 | 186.58 | 0.042 | 59 dB(A) | 6308 2Z C3 | 6308 2Z C3 | Service life lubrication | Drive-End | A (half-key) | CW or CCW | RAL 5010 (Gentian Blue) | Aluminium | Cast iron |  |  | M25 (2x) | To right | Ø38 x 80 mm | 10 x 8 x 70 mm | M12 | 2.67 | 2.08 | 2.31 | 1.36 | 3 | Inclusive PTC 140°C | Brake under steel cover | 1313SA02E35ANH3 | TD-221 | BV-204 | CV-104 | EN | Brake (IC410) | H2SP 160 | 150 Nm | No | 400 V AC | 207 V DC | B2-1P-600
Datasheet EN 3SIE 132M8-HS-U B3 (3kW-400.690V-50Hz) (ALU) | 1313M008035APH5 | Cantoni Motor | 3-phase motor | 3-fase (standard) | IE3 | IE3 Premium Efficiency | 3SIE 132M8-HS-U | Ja | 3SIE 132M8-HS-U (150 Nm) (ALU) | 3SIE 132M8-HS-U | 132 | 3 | 8 | B3 | B3 (IM 1001) or derivatives | Feet | F (155°C) temperature rise-class B (max. 80K) | S1 (continuous) | -20 to +40°C | ≤ 1000 m.a.s.l. | 1 | IC410 (TENV) | IP55 | No | 82.8 | 400 | 690 | 50 | ∆ | Y | 3 | 3 | 710 | 710 | 82.8 | 84.2 | 83.5 | 82.8 | 84.2 | 83.5 | 0.75 | 0.75 | 6.9 | 4 | 5.7 | 5.7 | 39.33 | 22.8 | 40 | 40 | 2.3 | 2.3 | 92 | 92 | 2.9 | 2.9 | 116 | 116 | 0.0489 | 59 dB(A) | 6308 2Z C3 | 6308 2Z C3 | Service life lubrication | Drive-End | A (half-key) | CW or CCW | RAL 5010 (Gentian Blue) | Aluminium | Cast iron | Cast iron | Top | M25 (2x) | To right | Ø38 x 80 mm | 10 x 8 x 70 mm | M12 | 1.63 | 1.39 | 1.57 | 0.17 | 0.57 | Inclusive PTC 140°C | Brake under steel cover | 1313SA02035ANH3 | TD-221 | BV-204 | CV-104 | EN | Brake (IC410) | H2SP 160 | 150 Nm | No | 400 V AC | 207 V DC | B2-1P-600
Datasheet EN 3SIEL 132M8-HS-U B35 (3kW-400.690V-50Hz) (ALU) | 1313M008135APH5 | Cantoni Motor | 3-phase motor | 3-fase (standard) | IE3 | IE3 Premium Efficiency | 3SIE 132M8-HS-U | Nee | 3SIEL 132M8-HS-U (150 Nm) (ALU) | 3SIEL 132M8-HS-U | 132 | 3 | 8 | B3/B5 | B35 (IM 2001) or derivatives | Feet and B5 flange | F (155°C) temperature rise-class B (max. 80K) | S1 (continuous) | -20 to +40°C | ≤ 1000 m.a.s.l. | 1 | IC410 (TENV) | IP55 | No | 86.4 | 400 | 690 | 50 | ∆ | Y | 3 | 3 | 710 | 710 | 82.8 | 84.2 | 83.5 | 82.8 | 84.2 | 83.5 | 0.75 | 0.75 | 6.9 | 4 | 5.7 | 5.7 | 39.33 | 22.8 | 40 | 40 | 2.3 | 2.3 | 92 | 92 | 2.9 | 2.9 | 116 | 116 | 0.0489 | 59 dB(A) | 6308 2Z C3 | 6308 2Z C3 | Service life lubrication | Drive-End | A (half-key) | CW or CCW | RAL 5010 (Gentian Blue) | Aluminium | Cast iron | Cast iron | Top | M25 (2x) | To right | Ø38 x 80 mm | 10 x 8 x 70 mm | M12 | 1.63 | 1.39 | 1.57 | 0.17 | 0.57 | Inclusive PTC 140°C | Brake under steel cover | 1313SA02135ANH3 | TD-221 | BV-204 | CV-104 | EN | Brake (IC410) | H2SP 160 | 150 Nm | No | 400 V AC | 207 V DC | B2-1P-600
Datasheet EN 3SIEL 132M8-HS-U B34A (3kW-400.690V-50Hz) (ALU) | 1313M008235APH5 | Cantoni Motor | 3-phase motor | 3-fase (standard) | IE3 | IE3 Premium Efficiency | 3SIE 132M8-HS-U | Nee | 3SIEL 132M8-HS-U (150 Nm) (ALU) | 3SIEL 132M8-HS-U | 132 | 3 | 8 | B3/B14A | B34 (IM 2101) or derivatives | Feet and B14A flange | F (155°C) temperature rise-class B (max. 80K) | S1 (continuous) | -20 to +40°C | ≤ 1000 m.a.s.l. | 1 | IC410 (TENV) | IP55 | No | 85.1 | 400 | 690 | 50 | ∆ | Y | 3 | 3 | 710 | 710 | 82.8 | 84.2 | 83.5 | 82.8 | 84.2 | 83.5 | 0.75 | 0.75 | 6.9 | 4 | 5.7 | 5.7 | 39.33 | 22.8 | 40 | 40 | 2.3 | 2.3 | 92 | 92 | 2.9 | 2.9 | 116 | 116 | 0.0489 | 59 dB(A) | 6308 2Z C3 | 6308 2Z C3 | Service life lubrication | Drive-End | A (half-key) | CW or CCW | RAL 5010 (Gentian Blue) | Aluminium | Cast iron | Cast iron | Top | M25 (2x) | To right | Ø38 x 80 mm | 10 x 8 x 70 mm | M12 | 1.63 | 1.39 | 1.57 | 0.17 | 0.57 | Inclusive PTC 140°C | Brake under steel cover | 1313SA02235ANH3 | TD-221 | BV-204 | CV-104 | EN | Brake (IC410) | H2SP 160 | 150 Nm | No | 400 V AC | 207 V DC | B2-1P-600
Datasheet EN 3SIEL 132M8-HS-U B34B (3kW-400.690V-50Hz) (ALU) | 1313M008335APH5 | Cantoni Motor | 3-phase motor | 3-fase (standard) | IE3 | IE3 Premium Efficiency | 3SIE 132M8-HS-U | Nee | 3SIEL 132M8-HS-U (150 Nm) (ALU) | 3SIEL 132M8-HS-U | 132 | 3 | 8 | B3/B14B | B34 (IM 2101) or derivatives | Feet and B14B flange | F (155°C) temperature rise-class B (max. 80K) | S1 (continuous) | -20 to +40°C | ≤ 1000 m.a.s.l. | 1 | IC410 (TENV) | IP55 | No | 85.8 | 400 | 690 | 50 | ∆ | Y | 3 | 3 | 710 | 710 | 82.8 | 84.2 | 83.5 | 82.8 | 84.2 | 83.5 | 0.75 | 0.75 | 6.9 | 4 | 5.7 | 5.7 | 39.33 | 22.8 | 40 | 40 | 2.3 | 2.3 | 92 | 92 | 2.9 | 2.9 | 116 | 116 | 0.0489 | 59 dB(A) | 6308 2Z C3 | 6308 2Z C3 | Service life lubrication | Drive-End | A (half-key) | CW or CCW | RAL 5010 (Gentian Blue) | Aluminium | Cast iron | Cast iron | Top | M25 (2x) | To right | Ø38 x 80 mm | 10 x 8 x 70 mm | M12 | 1.63 | 1.39 | 1.57 | 0.17 | 0.57 | Inclusive PTC 140°C | Brake under steel cover | 1313SA02335ANH3 | TD-221 | BV-204 | CV-104 | EN | Brake (IC410) | H2SP 160 | 150 Nm | No | 400 V AC | 207 V DC | B2-1P-600
Datasheet EN 3SIEK 132M8-HS-U B5 (3kW-400.690V-50Hz) (ALU) | 1313M008435APH5 | Cantoni Motor | 3-phase motor | 3-fase (standard) | IE3 | IE3 Premium Efficiency | 3SIE 132M8-HS-U | Nee | 3SIEK 132M8-HS-U (150 Nm) (ALU) | 3SIEK 132M8-HS-U | 132 | 3 | 8 | B5 | B5 (IM 3001) or derivatives | B5 flange | F (155°C) temperature rise-class B (max. 80K) | S1 (continuous) | -20 to +40°C | ≤ 1000 m.a.s.l. | 1 | IC410 (TENV) | IP55 | No | 86.4 | 400 | 690 | 50 | ∆ | Y | 3 | 3 | 710 | 710 | 82.8 | 84.2 | 83.5 | 82.8 | 84.2 | 83.5 | 0.75 | 0.75 | 6.9 | 4 | 5.7 | 5.7 | 39.33 | 22.8 | 40 | 40 | 2.3 | 2.3 | 92 | 92 | 2.9 | 2.9 | 116 | 116 | 0.0489 | 59 dB(A) | 6308 2Z C3 | 6308 2Z C3 | Service life lubrication | Drive-End | A (half-key) | CW or CCW | RAL 5010 (Gentian Blue) | Aluminium | Cast iron |  |  | M25 (2x) | To right | Ø38 x 80 mm | 10 x 8 x 70 mm | M12 | 1.63 | 1.39 | 1.57 | 0.17 | 0.57 | Inclusive PTC 140°C | Brake under steel cover | 1313SA02435ANH3 | TD-221 | BV-204 | CV-104 | EN | Brake (IC410) | H2SP 160 | 150 Nm | No | 400 V AC | 207 V DC | B2-1P-600
Datasheet EN 3SIEK 132M8-HS-U B14A (3kW-400.690V-50Hz) (ALU) | 1313M008635APH5 | Cantoni Motor | 3-phase motor | 3-fase (standard) | IE3 | IE3 Premium Efficiency | 3SIE 132M8-HS-U | Nee | 3SIEK 132M8-HS-U (150 Nm) (ALU) | 3SIEK 132M8-HS-U | 132 | 3 | 8 | B14A | B14 (IM 3601) or derivatives | B14A flange | F (155°C) temperature rise-class B (max. 80K) | S1 (continuous) | -20 to +40°C | ≤ 1000 m.a.s.l. | 1 | IC410 (TENV) | IP55 | No | 85.1 | 400 | 690 | 50 | ∆ | Y | 3 | 3 | 710 | 710 | 82.8 | 84.2 | 83.5 | 82.8 | 84.2 | 83.5 | 0.75 | 0.75 | 6.9 | 4 | 5.7 | 5.7 | 39.33 | 22.8 | 40 | 40 | 2.3 | 2.3 | 92 | 92 | 2.9 | 2.9 | 116 | 116 | 0.0489 | 59 dB(A) | 6308 2Z C3 | 6308 2Z C3 | Service life lubrication | Drive-End | A (half-key) | CW or CCW | RAL 5010 (Gentian Blue) | Aluminium | Cast iron |  |  | M25 (2x) | To right | Ø38 x 80 mm | 10 x 8 x 70 mm | M12 | 1.63 | 1.39 | 1.57 | 0.17 | 0.57 | Inclusive PTC 140°C | Brake under steel cover | 1313SA02635ANH3 | TD-221 | BV-204 | CV-104 | EN | Brake (IC410) | H2SP 160 | 150 Nm | No | 400 V AC | 207 V DC | B2-1P-600
Datasheet EN 3SIEK 132M8-HS-U B14B (3kW-400.690V-50Hz) (ALU) | 1313M008835APH5 | Cantoni Motor | 3-phase motor | 3-fase (standard) | IE3 | IE3 Premium Efficiency | 3SIE 132M8-HS-U | Nee | 3SIEK 132M8-HS-U (150 Nm) (ALU) | 3SIEK 132M8-HS-U | 132 | 3 | 8 | B14B | B14 (IM 3601) or derivatives | B14B flange | F (155°C) temperature rise-class B (max. 80K) | S1 (continuous) | -20 to +40°C | ≤ 1000 m.a.s.l. | 1 | IC410 (TENV) | IP55 | No | 85.8 | 400 | 690 | 50 | ∆ | Y | 3 | 3 | 710 | 710 | 82.8 | 84.2 | 83.5 | 82.8 | 84.2 | 83.5 | 0.75 | 0.75 | 6.9 | 4 | 5.7 | 5.7 | 39.33 | 22.8 | 40 | 40 | 2.3 | 2.3 | 92 | 92 | 2.9 | 2.9 | 116 | 116 | 0.0489 | 59 dB(A) | 6308 2Z C3 | 6308 2Z C3 | Service life lubrication | Drive-End | A (half-key) | CW or CCW | RAL 5010 (Gentian Blue) | Aluminium | Cast iron |  |  | M25 (2x) | To right | Ø38 x 80 mm | 10 x 8 x 70 mm | M12 | 1.63 | 1.39 | 1.57 | 0.17 | 0.57 | Inclusive PTC 140°C | Brake under steel cover | 1313SA02835ANH3 | TD-221 | BV-204 | CV-104 | EN | Brake (IC410) | H2SP 160 | 150 Nm | No | 400 V AC | 207 V DC | B2-1P-600
Datasheet EN 3SIEL 132M8-HS-U B35s (3kW-400.690V-50Hz) (ALU) | 1313M008D35APH5 | Cantoni Motor | 3-phase motor | 3-fase (standard) | IE3 | IE3 Premium Efficiency | 3SIE 132M8-HS-U | Nee | 3SIEL 132M8-HS-U (150 Nm) (ALU) | 3SIEL 132M8-HS-U | 132 | 3 | 8 | B3/B5s | B35 (IM 2001) or derivatives | Feet and B5s flange | F (155°C) temperature rise-class B (max. 80K) | S1 (continuous) | -20 to +40°C | ≤ 1000 m.a.s.l. | 1 | IC410 (TENV) | IP55 | No | 85.8 | 400 | 690 | 50 | ∆ | Y | 3 | 3 | 710 | 710 | 82.8 | 84.2 | 83.5 | 82.8 | 84.2 | 83.5 | 0.75 | 0.75 | 6.9 | 4 | 5.7 | 5.7 | 39.33 | 22.8 | 40 | 40 | 2.3 | 2.3 | 92 | 92 | 2.9 | 2.9 | 116 | 116 | 0.0489 | 59 dB(A) | 6308 2Z C3 | 6308 2Z C3 | Service life lubrication | Drive-End | A (half-key) | CW or CCW | RAL 5010 (Gentian Blue) | Aluminium | Cast iron | Cast iron | Top | M25 (2x) | To right | Ø38 x 80 mm | 10 x 8 x 70 mm | M12 | 1.63 | 1.39 | 1.57 | 0.17 | 0.57 | Inclusive PTC 140°C | Brake under steel cover | 1313SA02D35ANH3 | TD-221 | BV-204 | CV-104 | EN | Brake (IC410) | H2SP 160 | 150 Nm | No | 400 V AC | 207 V DC | B2-1P-600
Datasheet EN 3SIEK 132M8-HS-U B5s (3kW-400.690V-50Hz) (ALU) | 1313M008E35APH5 | Cantoni Motor | 3-phase motor | 3-fase (standard) | IE3 | IE3 Premium Efficiency | 3SIE 132M8-HS-U | Nee | 3SIEK 132M8-HS-U (150 Nm) (ALU) | 3SIEK 132M8-HS-U | 132 | 3 | 8 | B5s | B5 (IM 3001) or derivatives | B5s flange | F (155°C) temperature rise-class B (max. 80K) | S1 (continuous) | -20 to +40°C | ≤ 1000 m.a.s.l. | 1 | IC410 (TENV) | IP55 | No | 85.8 | 400 | 690 | 50 | ∆ | Y | 3 | 3 | 710 | 710 | 82.8 | 84.2 | 83.5 | 82.8 | 84.2 | 83.5 | 0.75 | 0.75 | 6.9 | 4 | 5.7 | 5.7 | 39.33 | 22.8 | 40 | 40 | 2.3 | 2.3 | 92 | 92 | 2.9 | 2.9 | 116 | 116 | 0.0489 | 59 dB(A) | 6308 2Z C3 | 6308 2Z C3 | Service life lubrication | Drive-End | A (half-key) | CW or CCW | RAL 5010 (Gentian Blue) | Aluminium | Cast iron |  |  | M25 (2x) | To right | Ø38 x 80 mm | 10 x 8 x 70 mm | M12 | 1.63 | 1.39 | 1.57 | 0.17 | 0.57 | Inclusive PTC 140°C | Brake under steel cover | 1313SA02E35ANH3 | TD-221 | BV-204 | CV-104 | EN | Brake (IC410) | H2SP 160 | 150 Nm | No | 400 V AC | 207 V DC | B2-1P-600
Datasheet EN 3SIE 132M6A-HS-U B3 (4kW-400.690V-50Hz) (ALU) | 1313MA06035APH5 | Cantoni Motor | 3-phase motor | 3-fase (standard) | IE3 | IE3 Premium Efficiency | 3SIE 132M6A-HS-U | Ja | 3SIE 132M6A-HS-U (150 Nm) (ALU) | 3SIE 132M6A-HS-U | 132 | 4 | 6 | B3 | B3 (IM 1001) or derivatives | Feet | F (155°C) temperature rise-class B (max. 80K) | S1 (continuous) | -20 to +40°C | ≤ 1000 m.a.s.l. | 1 | IC410 (TENV) | IP55 | No | 90.8 | 400 | 690 | 50 | ∆ | Y | 4 | 4 | 965 | 965 | 86 | 87.2 | 86.8 | 86 | 87.2 | 86.8 | 0.81 | 0.81 | 8.2 | 4.8 | 6.5 | 6.5 | 53.3 | 31.2 | 39.8 | 39.8 | 2.2 | 2.2 | 87.56 | 87.56 | 3 | 3 | 119.4 | 119.4 | 0.0579 | 61 dB(A) | 6308 2Z C3 | 6308 2Z C3 | Service life lubrication | Drive-End | A (half-key) | CW or CCW | RAL 5010 (Gentian Blue) | Aluminium | Cast iron | Cast iron (screwed) | Top | M25 (2x) | To right | Ø38 x 80 mm | 10 x 8 x 70 mm | M12 | 3.06 | 2.39 | 2.51 | 1.4 | 3.26 | Inclusive PTC 140°C | Brake under steel cover | 1313SA02035ANH3 | TD-221 | BV-204 | CV-104 | EN | Brake (IC410) | H2SP 160 | 150 Nm | No | 400 V AC | 207 V DC | B2-1P-600
Datasheet EN 3SIEL 132M6A-HS-U B35 (4kW-400.690V-50Hz) (ALU) | 1313MA06135APH5 | Cantoni Motor | 3-phase motor | 3-fase (standard) | IE3 | IE3 Premium Efficiency | 3SIE 132M6A-HS-U | Nee | 3SIEL 132M6A-HS-U (150 Nm) (ALU) | 3SIEL 132M6A-HS-U | 132 | 4 | 6 | B3/B5 | B35 (IM 2001) or derivatives | Feet and B5 flange | F (155°C) temperature rise-class B (max. 80K) | S1 (continuous) | -20 to +40°C | ≤ 1000 m.a.s.l. | 1 | IC410 (TENV) | IP55 | No | 94.4 | 400 | 690 | 50 | ∆ | Y | 4 | 4 | 965 | 965 | 86 | 87.2 | 86.8 | 86 | 87.2 | 86.8 | 0.81 | 0.81 | 8.2 | 4.8 | 6.5 | 6.5 | 53.3 | 31.2 | 39.8 | 39.8 | 2.2 | 2.2 | 87.56 | 87.56 | 3 | 3 | 119.4 | 119.4 | 0.0579 | 61 dB(A) | 6308 2Z C3 | 6308 2Z C3 | Service life lubrication | Drive-End | A (half-key) | CW or CCW | RAL 5010 (Gentian Blue) | Aluminium | Cast iron | Cast iron (screwed) | Top | M25 (2x) | To right | Ø38 x 80 mm | 10 x 8 x 70 mm | M12 | 3.06 | 2.39 | 2.51 | 1.4 | 3.26 | Inclusive PTC 140°C | Brake under steel cover | 1313SA02135ANH3 | TD-221 | BV-204 | CV-104 | EN | Brake (IC410) | H2SP 160 | 150 Nm | No | 400 V AC | 207 V DC | B2-1P-600
Datasheet EN 3SIEL 132M6A-HS-U B34A (4kW-400.690V-50Hz) (ALU) | 1313MA06235APH5 | Cantoni Motor | 3-phase motor | 3-fase (standard) | IE3 | IE3 Premium Efficiency | 3SIE 132M6A-HS-U | Nee | 3SIEL 132M6A-HS-U (150 Nm) (ALU) | 3SIEL 132M6A-HS-U | 132 | 4 | 6 | B3/B14A | B34 (IM 2101) or derivatives | Feet and B14A flange | F (155°C) temperature rise-class B (max. 80K) | S1 (continuous) | -20 to +40°C | ≤ 1000 m.a.s.l. | 1 | IC410 (TENV) | IP55 | No | 93.1 | 400 | 690 | 50 | ∆ | Y | 4 | 4 | 965 | 965 | 86 | 87.2 | 86.8 | 86 | 87.2 | 86.8 | 0.81 | 0.81 | 8.2 | 4.8 | 6.5 | 6.5 | 53.3 | 31.2 | 39.8 | 39.8 | 2.2 | 2.2 | 87.56 | 87.56 | 3 | 3 | 119.4 | 119.4 | 0.0579 | 61 dB(A) | 6308 2Z C3 | 6308 2Z C3 | Service life lubrication | Drive-End | A (half-key) | CW or CCW | RAL 5010 (Gentian Blue) | Aluminium | Cast iron | Cast iron (screwed) | Top | M25 (2x) | To right | Ø38 x 80 mm | 10 x 8 x 70 mm | M12 | 3.06 | 2.39 | 2.51 | 1.4 | 3.26 | Inclusive PTC 140°C | Brake under steel cover | 1313SA02235ANH3 | TD-221 | BV-204 | CV-104 | EN | Brake (IC410) | H2SP 160 | 150 Nm | No | 400 V AC | 207 V DC | B2-1P-600
Datasheet EN 3SIEL 132M6A-HS-U B34B (4kW-400.690V-50Hz) (ALU) | 1313MA06335APH5 | Cantoni Motor | 3-phase motor | 3-fase (standard) | IE3 | IE3 Premium Efficiency | 3SIE 132M6A-HS-U | Nee | 3SIEL 132M6A-HS-U (150 Nm) (ALU) | 3SIEL 132M6A-HS-U | 132 | 4 | 6 | B3/B14B | B34 (IM 2101) or derivatives | Feet and B14B flange | F (155°C) temperature rise-class B (max. 80K) | S1 (continuous) | -20 to +40°C | ≤ 1000 m.a.s.l. | 1 | IC410 (TENV) | IP55 | No | 93.8 | 400 | 690 | 50 | ∆ | Y | 4 | 4 | 965 | 965 | 86 | 87.2 | 86.8 | 86 | 87.2 | 86.8 | 0.81 | 0.81 | 8.2 | 4.8 | 6.5 | 6.5 | 53.3 | 31.2 | 39.8 | 39.8 | 2.2 | 2.2 | 87.56 | 87.56 | 3 | 3 | 119.4 | 119.4 | 0.0579 | 61 dB(A) | 6308 2Z C3 | 6308 2Z C3 | Service life lubrication | Drive-End | A (half-key) | CW or CCW | RAL 5010 (Gentian Blue) | Aluminium | Cast iron | Cast iron (screwed) | Top | M25 (2x) | To right | Ø38 x 80 mm | 10 x 8 x 70 mm | M12 | 3.06 | 2.39 | 2.51 | 1.4 | 3.26 | Inclusive PTC 140°C | Brake under steel cover | 1313SA02335ANH3 | TD-221 | BV-204 | CV-104 | EN | Brake (IC410) | H2SP 160 | 150 Nm | No | 400 V AC | 207 V DC | B2-1P-600
Datasheet EN 3SIEK 132M6A-HS-U B5 (4kW-400.690V-50Hz) (ALU) | 1313MA06435APH5 | Cantoni Motor | 3-phase motor | 3-fase (standard) | IE3 | IE3 Premium Efficiency | 3SIE 132M6A-HS-U | Nee | 3SIEK 132M6A-HS-U (150 Nm) (ALU) | 3SIEK 132M6A-HS-U | 132 | 4 | 6 | B5 | B5 (IM 3001) or derivatives | B5 flange | F (155°C) temperature rise-class B (max. 80K) | S1 (continuous) | -20 to +40°C | ≤ 1000 m.a.s.l. | 1 | IC410 (TENV) | IP55 | No | 94.4 | 400 | 690 | 50 | ∆ | Y | 4 | 4 | 965 | 965 | 86 | 87.2 | 86.8 | 86 | 87.2 | 86.8 | 0.81 | 0.81 | 8.2 | 4.8 | 6.5 | 6.5 | 53.3 | 31.2 | 39.8 | 39.8 | 2.2 | 2.2 | 87.56 | 87.56 | 3 | 3 | 119.4 | 119.4 | 0.0579 | 61 dB(A) | 6308 2Z C3 | 6308 2Z C3 | Service life lubrication | Drive-End | A (half-key) | CW or CCW | RAL 5010 (Gentian Blue) | Aluminium | Cast iron |  |  | M25 (2x) | To right | Ø38 x 80 mm | 10 x 8 x 70 mm | M12 | 3.06 | 2.39 | 2.51 | 1.4 | 3.26 | Inclusive PTC 140°C | Brake under steel cover | 1313SA02435ANH3 | TD-221 | BV-204 | CV-104 | EN | Brake (IC410) | H2SP 160 | 150 Nm | No | 400 V AC | 207 V DC | B2-1P-600
Datasheet EN 3SIEK 132M6A-HS-U B14A (4kW-400.690V-50Hz) (ALU) | 1313MA06635APH5 | Cantoni Motor | 3-phase motor | 3-fase (standard) | IE3 | IE3 Premium Efficiency | 3SIE 132M6A-HS-U | Nee | 3SIEK 132M6A-HS-U (150 Nm) (ALU) | 3SIEK 132M6A-HS-U | 132 | 4 | 6 | B14A | B14 (IM 3601) or derivatives | B14A flange | F (155°C) temperature rise-class B (max. 80K) | S1 (continuous) | -20 to +40°C | ≤ 1000 m.a.s.l. | 1 | IC410 (TENV) | IP55 | No | 93.1 | 400 | 690 | 50 | ∆ | Y | 4 | 4 | 965 | 965 | 86 | 87.2 | 86.8 | 86 | 87.2 | 86.8 | 0.81 | 0.81 | 8.2 | 4.8 | 6.5 | 6.5 | 53.3 | 31.2 | 39.8 | 39.8 | 2.2 | 2.2 | 87.56 | 87.56 | 3 | 3 | 119.4 | 119.4 | 0.0579 | 61 dB(A) | 6308 2Z C3 | 6308 2Z C3 | Service life lubrication | Drive-End | A (half-key) | CW or CCW | RAL 5010 (Gentian Blue) | Aluminium | Cast iron |  |  | M25 (2x) | To right | Ø38 x 80 mm | 10 x 8 x 70 mm | M12 | 3.06 | 2.39 | 2.51 | 1.4 | 3.26 | Inclusive PTC 140°C | Brake under steel cover | 1313SA02635ANH3 | TD-221 | BV-204 | CV-104 | EN | Brake (IC410) | H2SP 160 | 150 Nm | No | 400 V AC | 207 V DC | B2-1P-600
Datasheet EN 3SIEK 132M6A-HS-U B14B (4kW-400.690V-50Hz) (ALU) | 1313MA06835APH5 | Cantoni Motor | 3-phase motor | 3-fase (standard) | IE3 | IE3 Premium Efficiency | 3SIE 132M6A-HS-U | Nee | 3SIEK 132M6A-HS-U (150 Nm) (ALU) | 3SIEK 132M6A-HS-U | 132 | 4 | 6 | B14B | B14 (IM 3601) or derivatives | B14B flange | F (155°C) temperature rise-class B (max. 80K) | S1 (continuous) | -20 to +40°C | ≤ 1000 m.a.s.l. | 1 | IC410 (TENV) | IP55 | No | 93.8 | 400 | 690 | 50 | ∆ | Y | 4 | 4 | 965 | 965 | 86 | 87.2 | 86.8 | 86 | 87.2 | 86.8 | 0.81 | 0.81 | 8.2 | 4.8 | 6.5 | 6.5 | 53.3 | 31.2 | 39.8 | 39.8 | 2.2 | 2.2 | 87.56 | 87.56 | 3 | 3 | 119.4 | 119.4 | 0.0579 | 61 dB(A) | 6308 2Z C3 | 6308 2Z C3 | Service life lubrication | Drive-End | A (half-key) | CW or CCW | RAL 5010 (Gentian Blue) | Aluminium | Cast iron |  |  | M25 (2x) | To right | Ø38 x 80 mm | 10 x 8 x 70 mm | M12 | 3.06 | 2.39 | 2.51 | 1.4 | 3.26 | Inclusive PTC 140°C | Brake under steel cover | 1313SA02835ANH3 | TD-221 | BV-204 | CV-104 | EN | Brake (IC410) | H2SP 160 | 150 Nm | No | 400 V AC | 207 V DC | B2-1P-600
Datasheet EN 3SIEL 132M6A-HS-U B35s (4kW-400.690V-50Hz) (ALU) | 1313MA06D35APH5 | Cantoni Motor | 3-phase motor | 3-fase (standard) | IE3 | IE3 Premium Efficiency | 3SIE 132M6A-HS-U | Nee | 3SIEL 132M6A-HS-U (150 Nm) (ALU) | 3SIEL 132M6A-HS-U | 132 | 4 | 6 | B3/B5s | B35 (IM 2001) or derivatives | Feet and B5s flange | F (155°C) temperature rise-class B (max. 80K) | S1 (continuous) | -20 to +40°C | ≤ 1000 m.a.s.l. | 1 | IC410 (TENV) | IP55 | No | 93.8 | 400 | 690 | 50 | ∆ | Y | 4 | 4 | 965 | 965 | 86 | 87.2 | 86.8 | 86 | 87.2 | 86.8 | 0.81 | 0.81 | 8.2 | 4.8 | 6.5 | 6.5 | 53.3 | 31.2 | 39.8 | 39.8 | 2.2 | 2.2 | 87.56 | 87.56 | 3 | 3 | 119.4 | 119.4 | 0.0579 | 61 dB(A) | 6308 2Z C3 | 6308 2Z C3 | Service life lubrication | Drive-End | A (half-key) | CW or CCW | RAL 5010 (Gentian Blue) | Aluminium | Cast iron | Cast iron (screwed) | Top | M25 (2x) | To right | Ø38 x 80 mm | 10 x 8 x 70 mm | M12 | 3.06 | 2.39 | 2.51 | 1.4 | 3.26 | Inclusive PTC 140°C | Brake under steel cover | 1313SA02D35ANH3 | TD-221 | BV-204 | CV-104 | EN | Brake (IC410) | H2SP 160 | 150 Nm | No | 400 V AC | 207 V DC | B2-1P-600
Datasheet EN 3SIEK 132M6A-HS-U B5s (4kW-400.690V-50Hz) (ALU) | 1313MA06E35APH5 | Cantoni Motor | 3-phase motor | 3-fase (standard) | IE3 | IE3 Premium Efficiency | 3SIE 132M6A-HS-U | Nee | 3SIEK 132M6A-HS-U (150 Nm) (ALU) | 3SIEK 132M6A-HS-U | 132 | 4 | 6 | B5s | B5 (IM 3001) or derivatives | B5s flange | F (155°C) temperature rise-class B (max. 80K) | S1 (continuous) | -20 to +40°C | ≤ 1000 m.a.s.l. | 1 | IC410 (TENV) | IP55 | No | 93.8 | 400 | 690 | 50 | ∆ | Y | 4 | 4 | 965 | 965 | 86 | 87.2 | 86.8 | 86 | 87.2 | 86.8 | 0.81 | 0.81 | 8.2 | 4.8 | 6.5 | 6.5 | 53.3 | 31.2 | 39.8 | 39.8 | 2.2 | 2.2 | 87.56 | 87.56 | 3 | 3 | 119.4 | 119.4 | 0.0579 | 61 dB(A) | 6308 2Z C3 | 6308 2Z C3 | Service life lubrication | Drive-End | A (half-key) | CW or CCW | RAL 5010 (Gentian Blue) | Aluminium | Cast iron |  |  | M25 (2x) | To right | Ø38 x 80 mm | 10 x 8 x 70 mm | M12 | 3.06 | 2.39 | 2.51 | 1.4 | 3.26 | Inclusive PTC 140°C | Brake under steel cover | 1313SA02E35ANH3 | TD-221 | BV-204 | CV-104 | EN | Brake (IC410) | H2SP 160 | 150 Nm | No | 400 V AC | 207 V DC | B2-1P-600
Datasheet EN 3SIE 132M6B-HS-U B3 (5,5kW-400.690V-50Hz) (ALU) | 1313MB06035APH5 | Cantoni Motor | 3-phase motor | 3-fase (standard) | IE3 | IE3 Premium Efficiency | 3SIE 132M6B-HS-U | Ja | 3SIE 132M6B-HS-U (150 Nm) (ALU) | 3SIE 132M6B-HS-U | 132 | 5.5 | 6 | B3 | B3 (IM 1001) or derivatives | Feet | F (155°C) temperature rise-class B (max. 80K) | S1 (continuous) | -20 to +40°C | ≤ 1000 m.a.s.l. | 1 | IC410 (TENV) | IP55 | No | 94.8 | 400 | 690 | 50 | ∆ | Y | 5.5 | 5.5 | 965 | 965 | 87.6 | 88.4 | 88 | 87.6 | 88.4 | 88 | 0.81 | 0.81 | 11.1 | 6.5 | 7 | 7 | 77.7 | 45.5 | 54.4 | 54.4 | 2.4 | 2.4 | 130.56 | 130.56 | 3.5 | 3.5 | 190.4 | 190.4 | 0.0637 | 61 dB(A) | 6308 2Z C3 | 6308 2Z C3 | Service life lubrication | Drive-End | A (half-key) | CW or CCW | RAL 5010 (Gentian Blue) | Aluminium | Cast iron | Cast iron (screwed) | Top | M25 (2x) | To right | Ø38 x 80 mm | 10 x 8 x 70 mm | M12 | 3.06 | 2.39 | 2.51 | 1.4 | 3.26 | Inclusive PTC 140°C | Brake under steel cover | 1313SA02035ANH3 | TD-221 | BV-204 | CV-104 | EN | Brake (IC410) | H2SP 160 | 150 Nm | No | 400 V AC | 207 V DC | B2-1P-600
Datasheet EN 3SIEL 132M6B-HS-U B35 (5,5kW-400.690V-50Hz) (ALU) | 1313MB06135APH5 | Cantoni Motor | 3-phase motor | 3-fase (standard) | IE3 | IE3 Premium Efficiency | 3SIE 132M6B-HS-U | Nee | 3SIEL 132M6B-HS-U (150 Nm) (ALU) | 3SIEL 132M6B-HS-U | 132 | 5.5 | 6 | B3/B5 | B35 (IM 2001) or derivatives | Feet and B5 flange | F (155°C) temperature rise-class B (max. 80K) | S1 (continuous) | -20 to +40°C | ≤ 1000 m.a.s.l. | 1 | IC410 (TENV) | IP55 | No | 98.4 | 400 | 690 | 50 | ∆ | Y | 5.5 | 5.5 | 965 | 965 | 87.6 | 88.4 | 88 | 87.6 | 88.4 | 88 | 0.81 | 0.81 | 11.1 | 6.5 | 7 | 7 | 77.7 | 45.5 | 54.4 | 54.4 | 2.4 | 2.4 | 130.56 | 130.56 | 3.5 | 3.5 | 190.4 | 190.4 | 0.0637 | 61 dB(A) | 6308 2Z C3 | 6308 2Z C3 | Service life lubrication | Drive-End | A (half-key) | CW or CCW | RAL 5010 (Gentian Blue) | Aluminium | Cast iron | Cast iron (screwed) | Top | M25 (2x) | To right | Ø38 x 80 mm | 10 x 8 x 70 mm | M12 | 3.06 | 2.39 | 2.51 | 1.4 | 3.26 | Inclusive PTC 140°C | Brake under steel cover | 1313SA02135ANH3 | TD-221 | BV-204 | CV-104 | EN | Brake (IC410) | H2SP 160 | 150 Nm | No | 400 V AC | 207 V DC | B2-1P-600
Datasheet EN 3SIEL 132M6B-HS-U B34A (5,5kW-400.690V-50Hz) (ALU) | 1313MB06235APH5 | Cantoni Motor | 3-phase motor | 3-fase (standard) | IE3 | IE3 Premium Efficiency | 3SIE 132M6B-HS-U | Nee | 3SIEL 132M6B-HS-U (150 Nm) (ALU) | 3SIEL 132M6B-HS-U | 132 | 5.5 | 6 | B3/B14A | B34 (IM 2101) or derivatives | Feet and B14A flange | F (155°C) temperature rise-class B (max. 80K) | S1 (continuous) | -20 to +40°C | ≤ 1000 m.a.s.l. | 1 | IC410 (TENV) | IP55 | No | 97.1 | 400 | 690 | 50 | ∆ | Y | 5.5 | 5.5 | 965 | 965 | 87.6 | 88.4 | 88 | 87.6 | 88.4 | 88 | 0.81 | 0.81 | 11.1 | 6.5 | 7 | 7 | 77.7 | 45.5 | 54.4 | 54.4 | 2.4 | 2.4 | 130.56 | 130.56 | 3.5 | 3.5 | 190.4 | 190.4 | 0.0637 | 61 dB(A) | 6308 2Z C3 | 6308 2Z C3 | Service life lubrication | Drive-End | A (half-key) | CW or CCW | RAL 5010 (Gentian Blue) | Aluminium | Cast iron | Cast iron (screwed) | Top | M25 (2x) | To right | Ø38 x 80 mm | 10 x 8 x 70 mm | M12 | 3.06 | 2.39 | 2.51 | 1.4 | 3.26 | Inclusive PTC 140°C | Brake under steel cover | 1313SA02235ANH3 | TD-221 | BV-204 | CV-104 | EN | Brake (IC410) | H2SP 160 | 150 Nm | No | 400 V AC | 207 V DC | B2-1P-600
Datasheet EN 3SIEL 132M6B-HS-U B34B (5,5kW-400.690V-50Hz) (ALU) | 1313MB06335APH5 | Cantoni Motor | 3-phase motor | 3-fase (standard) | IE3 | IE3 Premium Efficiency | 3SIE 132M6B-HS-U | Nee | 3SIEL 132M6B-HS-U (150 Nm) (ALU) | 3SIEL 132M6B-HS-U | 132 | 5.5 | 6 | B3/B14B | B34 (IM 2101) or derivatives | Feet and B14B flange | F (155°C) temperature rise-class B (max. 80K) | S1 (continuous) | -20 to +40°C | ≤ 1000 m.a.s.l. | 1 | IC410 (TENV) | IP55 | No | 97.8 | 400 | 690 | 50 | ∆ | Y | 5.5 | 5.5 | 965 | 965 | 87.6 | 88.4 | 88 | 87.6 | 88.4 | 88 | 0.81 | 0.81 | 11.1 | 6.5 | 7 | 7 | 77.7 | 45.5 | 54.4 | 54.4 | 2.4 | 2.4 | 130.56 | 130.56 | 3.5 | 3.5 | 190.4 | 190.4 | 0.0637 | 61 dB(A) | 6308 2Z C3 | 6308 2Z C3 | Service life lubrication | Drive-End | A (half-key) | CW or CCW | RAL 5010 (Gentian Blue) | Aluminium | Cast iron | Cast iron (screwed) | Top | M25 (2x) | To right | Ø38 x 80 mm | 10 x 8 x 70 mm | M12 | 3.06 | 2.39 | 2.51 | 1.4 | 3.26 | Inclusive PTC 140°C | Brake under steel cover | 1313SA02335ANH3 | TD-221 | BV-204 | CV-104 | EN | Brake (IC410) | H2SP 160 | 150 Nm | No | 400 V AC | 207 V DC | B2-1P-600
Datasheet EN 3SIEK 132M6B-HS-U B5 (5,5kW-400.690V-50Hz) (ALU) | 1313MB06435APH5 | Cantoni Motor | 3-phase motor | 3-fase (standard) | IE3 | IE3 Premium Efficiency | 3SIE 132M6B-HS-U | Nee | 3SIEK 132M6B-HS-U (150 Nm) (ALU) | 3SIEK 132M6B-HS-U | 132 | 5.5 | 6 | B5 | B5 (IM 3001) or derivatives | B5 flange | F (155°C) temperature rise-class B (max. 80K) | S1 (continuous) | -20 to +40°C | ≤ 1000 m.a.s.l. | 1 | IC410 (TENV) | IP55 | No | 98.4 | 400 | 690 | 50 | ∆ | Y | 5.5 | 5.5 | 965 | 965 | 87.6 | 88.4 | 88 | 87.6 | 88.4 | 88 | 0.81 | 0.81 | 11.1 | 6.5 | 7 | 7 | 77.7 | 45.5 | 54.4 | 54.4 | 2.4 | 2.4 | 130.56 | 130.56 | 3.5 | 3.5 | 190.4 | 190.4 | 0.0637 | 61 dB(A) | 6308 2Z C3 | 6308 2Z C3 | Service life lubrication | Drive-End | A (half-key) | CW or CCW | RAL 5010 (Gentian Blue) | Aluminium | Cast iron |  |  | M25 (2x) | To right | Ø38 x 80 mm | 10 x 8 x 70 mm | M12 | 3.06 | 2.39 | 2.51 | 1.4 | 3.26 | Inclusive PTC 140°C | Brake under steel cover | 1313SA02435ANH3 | TD-221 | BV-204 | CV-104 | EN | Brake (IC410) | H2SP 160 | 150 Nm | No | 400 V AC | 207 V DC | B2-1P-600
Datasheet EN 3SIEK 132M6B-HS-U B14A (5,5kW-400.690V-50Hz) (ALU) | 1313MB06635APH5 | Cantoni Motor | 3-phase motor | 3-fase (standard) | IE3 | IE3 Premium Efficiency | 3SIE 132M6B-HS-U | Nee | 3SIEK 132M6B-HS-U (150 Nm) (ALU) | 3SIEK 132M6B-HS-U | 132 | 5.5 | 6 | B14A | B14 (IM 3601) or derivatives | B14A flange | F (155°C) temperature rise-class B (max. 80K) | S1 (continuous) | -20 to +40°C | ≤ 1000 m.a.s.l. | 1 | IC410 (TENV) | IP55 | No | 97.1 | 400 | 690 | 50 | ∆ | Y | 5.5 | 5.5 | 965 | 965 | 87.6 | 88.4 | 88 | 87.6 | 88.4 | 88 | 0.81 | 0.81 | 11.1 | 6.5 | 7 | 7 | 77.7 | 45.5 | 54.4 | 54.4 | 2.4 | 2.4 | 130.56 | 130.56 | 3.5 | 3.5 | 190.4 | 190.4 | 0.0637 | 61 dB(A) | 6308 2Z C3 | 6308 2Z C3 | Service life lubrication | Drive-End | A (half-key) | CW or CCW | RAL 5010 (Gentian Blue) | Aluminium | Cast iron |  |  | M25 (2x) | To right | Ø38 x 80 mm | 10 x 8 x 70 mm | M12 | 3.06 | 2.39 | 2.51 | 1.4 | 3.26 | Inclusive PTC 140°C | Brake under steel cover | 1313SA02635ANH3 | TD-221 | BV-204 | CV-104 | EN | Brake (IC410) | H2SP 160 | 150 Nm | No | 400 V AC | 207 V DC | B2-1P-600
Datasheet EN 3SIEK 132M6B-HS-U B14B (5,5kW-400.690V-50Hz) (ALU) | 1313MB06835APH5 | Cantoni Motor | 3-phase motor | 3-fase (standard) | IE3 | IE3 Premium Efficiency | 3SIE 132M6B-HS-U | Nee | 3SIEK 132M6B-HS-U (150 Nm) (ALU) | 3SIEK 132M6B-HS-U | 132 | 5.5 | 6 | B14B | B14 (IM 3601) or derivatives | B14B flange | F (155°C) temperature rise-class B (max. 80K) | S1 (continuous) | -20 to +40°C | ≤ 1000 m.a.s.l. | 1 | IC410 (TENV) | IP55 | No | 97.8 | 400 | 690 | 50 | ∆ | Y | 5.5 | 5.5 | 965 | 965 | 87.6 | 88.4 | 88 | 87.6 | 88.4 | 88 | 0.81 | 0.81 | 11.1 | 6.5 | 7 | 7 | 77.7 | 45.5 | 54.4 | 54.4 | 2.4 | 2.4 | 130.56 | 130.56 | 3.5 | 3.5 | 190.4 | 190.4 | 0.0637 | 61 dB(A) | 6308 2Z C3 | 6308 2Z C3 | Service life lubrication | Drive-End | A (half-key) | CW or CCW | RAL 5010 (Gentian Blue) | Aluminium | Cast iron |  |  | M25 (2x) | To right | Ø38 x 80 mm | 10 x 8 x 70 mm | M12 | 3.06 | 2.39 | 2.51 | 1.4 | 3.26 | Inclusive PTC 140°C | Brake under steel cover | 1313SA02835ANH3 | TD-221 | BV-204 | CV-104 | EN | Brake (IC410) | H2SP 160 | 150 Nm | No | 400 V AC | 207 V DC | B2-1P-600
Datasheet EN 3SIEL 132M6B-HS-U B35s (5,5kW-400.690V-50Hz) (ALU) | 1313MB06D35APH5 | Cantoni Motor | 3-phase motor | 3-fase (standard) | IE3 | IE3 Premium Efficiency | 3SIE 132M6B-HS-U | Nee | 3SIEL 132M6B-HS-U (150 Nm) (ALU) | 3SIEL 132M6B-HS-U | 132 | 5.5 | 6 | B3/B5s | B35 (IM 2001) or derivatives | Feet and B5s flange | F (155°C) temperature rise-class B (max. 80K) | S1 (continuous) | -20 to +40°C | ≤ 1000 m.a.s.l. | 1 | IC410 (TENV) | IP55 | No | 97.8 | 400 | 690 | 50 | ∆ | Y | 5.5 | 5.5 | 965 | 965 | 87.6 | 88.4 | 88 | 87.6 | 88.4 | 88 | 0.81 | 0.81 | 11.1 | 6.5 | 7 | 7 | 77.7 | 45.5 | 54.4 | 54.4 | 2.4 | 2.4 | 130.56 | 130.56 | 3.5 | 3.5 | 190.4 | 190.4 | 0.0637 | 61 dB(A) | 6308 2Z C3 | 6308 2Z C3 | Service life lubrication | Drive-End | A (half-key) | CW or CCW | RAL 5010 (Gentian Blue) | Aluminium | Cast iron | Cast iron (screwed) | Top | M25 (2x) | To right | Ø38 x 80 mm | 10 x 8 x 70 mm | M12 | 3.06 | 2.39 | 2.51 | 1.4 | 3.26 | Inclusive PTC 140°C | Brake under steel cover | 1313SA02D35ANH3 | TD-221 | BV-204 | CV-104 | EN | Brake (IC410) | H2SP 160 | 150 Nm | No | 400 V AC | 207 V DC | B2-1P-600
Datasheet EN 3SIEK 132M6B-HS-U B5s (5,5kW-400.690V-50Hz) (ALU) | 1313MB06E35APH5 | Cantoni Motor | 3-phase motor | 3-fase (standard) | IE3 | IE3 Premium Efficiency | 3SIE 132M6B-HS-U | Nee | 3SIEK 132M6B-HS-U (150 Nm) (ALU) | 3SIEK 132M6B-HS-U | 132 | 5.5 | 6 | B5s | B5 (IM 3001) or derivatives | B5s flange | F (155°C) temperature rise-class B (max. 80K) | S1 (continuous) | -20 to +40°C | ≤ 1000 m.a.s.l. | 1 | IC410 (TENV) | IP55 | No | 97.8 | 400 | 690 | 50 | ∆ | Y | 5.5 | 5.5 | 965 | 965 | 87.6 | 88.4 | 88 | 87.6 | 88.4 | 88 | 0.81 | 0.81 | 11.1 | 6.5 | 7 | 7 | 77.7 | 45.5 | 54.4 | 54.4 | 2.4 | 2.4 | 130.56 | 130.56 | 3.5 | 3.5 | 190.4 | 190.4 | 0.0637 | 61 dB(A) | 6308 2Z C3 | 6308 2Z C3 | Service life lubrication | Drive-End | A (half-key) | CW or CCW | RAL 5010 (Gentian Blue) | Aluminium | Cast iron |  |  | M25 (2x) | To right | Ø38 x 80 mm | 10 x 8 x 70 mm | M12 | 3.06 | 2.39 | 2.51 | 1.4 | 3.26 | Inclusive PTC 140°C | Brake under steel cover | 1313SA02E35ANH3 | TD-221 | BV-204 | CV-104 | EN | Brake (IC410) | H2SP 160 | 150 Nm | No | 400 V AC | 207 V DC | B2-1P-600
Datasheet EN 3SIE 132M2-HS-U B3 (9,2kW-400.690V-50Hz) (ALU) | 1313MP02035APH5 | Cantoni Motor | 3-phase motor | 3-fase (standard) | IE3 | IE3 Premium Efficiency | 3SIE 132M2-HS-U | Ja | 3SIE 132M2-HS-U (150 Nm) (ALU) | 3SIE 132M2-HS-U | 132 | 9.2 | 2 | B3 | B3 (IM 1001) or derivatives | Feet | F (155°C) temperature rise-class B (max. 80K) | S1 (continuous) | -20 to +40°C | ≤ 1000 m.a.s.l. | 1 | IC410 (TENV) | IP55 | No | 101.8 | 400 | 690 | 50 | ∆ | Y | 9.2 | 9.2 | 2935 | 2935 | 90.5 | 91.2 | 90.7 | 90.5 | 91.2 | 90.7 | 0.88 | 0.88 | 16.6 | 9.6 | 9.7 | 9.7 | 161.02 | 93.12 | 29.9 | 29.9 | 3.2 | 3.2 | 95.68 | 95.68 | 3.8 | 3.8 | 113.62 | 113.62 | 0.02 | 68 dB(A) | 6308 2Z C3 | 6308 2Z C3 | Service life lubrication | Drive-End | A (half-key) | CW or CCW | RAL 5010 (Gentian Blue) | Aluminium | Cast iron | Cast iron (screwed) | Top | M25 (2x) | To right | Ø38 x 80 mm | 10 x 8 x 70 mm | M12 | 2.11 | 1.65 | 1.82 | 0.98 | 2.37 | Inclusive PTC 140°C | Brake under steel cover | 1313MP02035ANH3 | TD-221 | BV-204 | CV-104 | EN | Brake (IC410) | H2SP 160 | 150 Nm | No | 400 V AC | 207 V DC | B2-1P-600
Datasheet EN 3SIEL 132M2-HS-U B35 (9,2kW-400.690V-50Hz) (ALU) | 1313MP02135APH5 | Cantoni Motor | 3-phase motor | 3-fase (standard) | IE3 | IE3 Premium Efficiency | 3SIE 132M2-HS-U | Nee | 3SIEL 132M2-HS-U (150 Nm) (ALU) | 3SIEL 132M2-HS-U | 132 | 9.2 | 2 | B3/B5 | B35 (IM 2001) or derivatives | Feet and B5 flange | F (155°C) temperature rise-class B (max. 80K) | S1 (continuous) | -20 to +40°C | ≤ 1000 m.a.s.l. | 1 | IC410 (TENV) | IP55 | No | 105.4 | 400 | 690 | 50 | ∆ | Y | 9.2 | 9.2 | 2935 | 2935 | 90.5 | 91.2 | 90.7 | 90.5 | 91.2 | 90.7 | 0.88 | 0.88 | 16.6 | 9.6 | 9.7 | 9.7 | 161.02 | 93.12 | 29.9 | 29.9 | 3.2 | 3.2 | 95.68 | 95.68 | 3.8 | 3.8 | 113.62 | 113.62 | 0.02 | 68 dB(A) | 6308 2Z C3 | 6308 2Z C3 | Service life lubrication | Drive-End | A (half-key) | CW or CCW | RAL 5010 (Gentian Blue) | Aluminium | Cast iron | Cast iron (screwed) | Top | M25 (2x) | To right | Ø38 x 80 mm | 10 x 8 x 70 mm | M12 | 2.11 | 1.65 | 1.82 | 0.98 | 2.37 | Inclusive PTC 140°C | Brake under steel cover | 1313MP02135ANH3 | TD-221 | BV-204 | CV-104 | EN | Brake (IC410) | H2SP 160 | 150 Nm | No | 400 V AC | 207 V DC | B2-1P-600
Datasheet EN 3SIEL 132M2-HS-U B34A (9,2kW-400.690V-50Hz) (ALU) | 1313MP02235APH5 | Cantoni Motor | 3-phase motor | 3-fase (standard) | IE3 | IE3 Premium Efficiency | 3SIE 132M2-HS-U | Nee | 3SIEL 132M2-HS-U (150 Nm) (ALU) | 3SIEL 132M2-HS-U | 132 | 9.2 | 2 | B3/B14A | B34 (IM 2101) or derivatives | Feet and B14A flange | F (155°C) temperature rise-class B (max. 80K) | S1 (continuous) | -20 to +40°C | ≤ 1000 m.a.s.l. | 1 | IC410 (TENV) | IP55 | No | 104.1 | 400 | 690 | 50 | ∆ | Y | 9.2 | 9.2 | 2935 | 2935 | 90.5 | 91.2 | 90.7 | 90.5 | 91.2 | 90.7 | 0.88 | 0.88 | 16.6 | 9.6 | 9.7 | 9.7 | 161.02 | 93.12 | 29.9 | 29.9 | 3.2 | 3.2 | 95.68 | 95.68 | 3.8 | 3.8 | 113.62 | 113.62 | 0.02 | 68 dB(A) | 6308 2Z C3 | 6308 2Z C3 | Service life lubrication | Drive-End | A (half-key) | CW or CCW | RAL 5010 (Gentian Blue) | Aluminium | Cast iron | Cast iron (screwed) | Top | M25 (2x) | To right | Ø38 x 80 mm | 10 x 8 x 70 mm | M12 | 2.11 | 1.65 | 1.82 | 0.98 | 2.37 | Inclusive PTC 140°C | Brake under steel cover | 1313MP02235ANH3 | TD-221 | BV-204 | CV-104 | EN | Brake (IC410) | H2SP 160 | 150 Nm | No | 400 V AC | 207 V DC | B2-1P-600
Datasheet EN 3SIEL 132M2-HS-U B34B (9,2kW-400.690V-50Hz) (ALU) | 1313MP02335APH5 | Cantoni Motor | 3-phase motor | 3-fase (standard) | IE3 | IE3 Premium Efficiency | 3SIE 132M2-HS-U | Nee | 3SIEL 132M2-HS-U (150 Nm) (ALU) | 3SIEL 132M2-HS-U | 132 | 9.2 | 2 | B3/B14B | B34 (IM 2101) or derivatives | Feet and B14B flange | F (155°C) temperature rise-class B (max. 80K) | S1 (continuous) | -20 to +40°C | ≤ 1000 m.a.s.l. | 1 | IC410 (TENV) | IP55 | No | 104.8 | 400 | 690 | 50 | ∆ | Y | 9.2 | 9.2 | 2935 | 2935 | 90.5 | 91.2 | 90.7 | 90.5 | 91.2 | 90.7 | 0.88 | 0.88 | 16.6 | 9.6 | 9.7 | 9.7 | 161.02 | 93.12 | 29.9 | 29.9 | 3.2 | 3.2 | 95.68 | 95.68 | 3.8 | 3.8 | 113.62 | 113.62 | 0.02 | 68 dB(A) | 6308 2Z C3 | 6308 2Z C3 | Service life lubrication | Drive-End | A (half-key) | CW or CCW | RAL 5010 (Gentian Blue) | Aluminium | Cast iron | Cast iron (screwed) | Top | M25 (2x) | To right | Ø38 x 80 mm | 10 x 8 x 70 mm | M12 | 2.11 | 1.65 | 1.82 | 0.98 | 2.37 | Inclusive PTC 140°C | Brake under steel cover | 1313MP02335ANH3 | TD-221 | BV-204 | CV-104 | EN | Brake (IC410) | H2SP 160 | 150 Nm | No | 400 V AC | 207 V DC | B2-1P-600
Datasheet EN 3SIEK 132M2-HS-U B5 (9,2kW-400.690V-50Hz) (ALU) | 1313MP02435APH5 | Cantoni Motor | 3-phase motor | 3-fase (standard) | IE3 | IE3 Premium Efficiency | 3SIE 132M2-HS-U | Nee | 3SIEK 132M2-HS-U (150 Nm) (ALU) | 3SIEK 132M2-HS-U | 132 | 9.2 | 2 | B5 | B5 (IM 3001) or derivatives | B5 flange | F (155°C) temperature rise-class B (max. 80K) | S1 (continuous) | -20 to +40°C | ≤ 1000 m.a.s.l. | 1 | IC410 (TENV) | IP55 | No | 105.4 | 400 | 690 | 50 | ∆ | Y | 9.2 | 9.2 | 2935 | 2935 | 90.5 | 91.2 | 90.7 | 90.5 | 91.2 | 90.7 | 0.88 | 0.88 | 16.6 | 9.6 | 9.7 | 9.7 | 161.02 | 93.12 | 29.9 | 29.9 | 3.2 | 3.2 | 95.68 | 95.68 | 3.8 | 3.8 | 113.62 | 113.62 | 0.02 | 68 dB(A) | 6308 2Z C3 | 6308 2Z C3 | Service life lubrication | Drive-End | A (half-key) | CW or CCW | RAL 5010 (Gentian Blue) | Aluminium | Cast iron |  |  | M25 (2x) | To right | Ø38 x 80 mm | 10 x 8 x 70 mm | M12 | 2.11 | 1.65 | 1.82 | 0.98 | 2.37 | Inclusive PTC 140°C | Brake under steel cover | 1313MP02435ANH3 | TD-221 | BV-204 | CV-104 | EN | Brake (IC410) | H2SP 160 | 150 Nm | No | 400 V AC | 207 V DC | B2-1P-600
Datasheet EN 3SIEK 132M2-HS-U B14A (9,2kW-400.690V-50Hz) (ALU) | 1313MP02635APH5 | Cantoni Motor | 3-phase motor | 3-fase (standard) | IE3 | IE3 Premium Efficiency | 3SIE 132M2-HS-U | Nee | 3SIEK 132M2-HS-U (150 Nm) (ALU) | 3SIEK 132M2-HS-U | 132 | 9.2 | 2 | B14A | B14 (IM 3601) or derivatives | B14A flange | F (155°C) temperature rise-class B (max. 80K) | S1 (continuous) | -20 to +40°C | ≤ 1000 m.a.s.l. | 1 | IC410 (TENV) | IP55 | No | 104.1 | 400 | 690 | 50 | ∆ | Y | 9.2 | 9.2 | 2935 | 2935 | 90.5 | 91.2 | 90.7 | 90.5 | 91.2 | 90.7 | 0.88 | 0.88 | 16.6 | 9.6 | 9.7 | 9.7 | 161.02 | 93.12 | 29.9 | 29.9 | 3.2 | 3.2 | 95.68 | 95.68 | 3.8 | 3.8 | 113.62 | 113.62 | 0.02 | 68 dB(A) | 6308 2Z C3 | 6308 2Z C3 | Service life lubrication | Drive-End | A (half-key) | CW or CCW | RAL 5010 (Gentian Blue) | Aluminium | Cast iron |  |  | M25 (2x) | To right | Ø38 x 80 mm | 10 x 8 x 70 mm | M12 | 2.11 | 1.65 | 1.82 | 0.98 | 2.37 | Inclusive PTC 140°C | Brake under steel cover | 1313MP02635ANH3 | TD-221 | BV-204 | CV-104 | EN | Brake (IC410) | H2SP 160 | 150 Nm | No | 400 V AC | 207 V DC | B2-1P-600
Datasheet EN 3SIEK 132M2-HS-U B14B (9,2kW-400.690V-50Hz) (ALU) | 1313MP02835APH5 | Cantoni Motor | 3-phase motor | 3-fase (standard) | IE3 | IE3 Premium Efficiency | 3SIE 132M2-HS-U | Nee | 3SIEK 132M2-HS-U (150 Nm) (ALU) | 3SIEK 132M2-HS-U | 132 | 9.2 | 2 | B14B | B14 (IM 3601) or derivatives | B14B flange | F (155°C) temperature rise-class B (max. 80K) | S1 (continuous) | -20 to +40°C | ≤ 1000 m.a.s.l. | 1 | IC410 (TENV) | IP55 | No | 104.8 | 400 | 690 | 50 | ∆ | Y | 9.2 | 9.2 | 2935 | 2935 | 90.5 | 91.2 | 90.7 | 90.5 | 91.2 | 90.7 | 0.88 | 0.88 | 16.6 | 9.6 | 9.7 | 9.7 | 161.02 | 93.12 | 29.9 | 29.9 | 3.2 | 3.2 | 95.68 | 95.68 | 3.8 | 3.8 | 113.62 | 113.62 | 0.02 | 68 dB(A) | 6308 2Z C3 | 6308 2Z C3 | Service life lubrication | Drive-End | A (half-key) | CW or CCW | RAL 5010 (Gentian Blue) | Aluminium | Cast iron |  |  | M25 (2x) | To right | Ø38 x 80 mm | 10 x 8 x 70 mm | M12 | 2.11 | 1.65 | 1.82 | 0.98 | 2.37 | Inclusive PTC 140°C | Brake under steel cover | 1313MP02835ANH3 | TD-221 | BV-204 | CV-104 | EN | Brake (IC410) | H2SP 160 | 150 Nm | No | 400 V AC | 207 V DC | B2-1P-600
Datasheet EN 3SIEL 132M2-HS-U B35s (9,2kW-400.690V-50Hz) (ALU) | 1313MP02D35APH5 | Cantoni Motor | 3-phase motor | 3-fase (standard) | IE3 | IE3 Premium Efficiency | 3SIE 132M2-HS-U | Nee | 3SIEL 132M2-HS-U (150 Nm) (ALU) | 3SIEL 132M2-HS-U | 132 | 9.2 | 2 | B3/B5s | B35 (IM 2001) or derivatives | Feet and B5s flange | F (155°C) temperature rise-class B (max. 80K) | S1 (continuous) | -20 to +40°C | ≤ 1000 m.a.s.l. | 1 | IC410 (TENV) | IP55 | No | 104.8 | 400 | 690 | 50 | ∆ | Y | 9.2 | 9.2 | 2935 | 2935 | 90.5 | 91.2 | 90.7 | 90.5 | 91.2 | 90.7 | 0.88 | 0.88 | 16.6 | 9.6 | 9.7 | 9.7 | 161.02 | 93.12 | 29.9 | 29.9 | 3.2 | 3.2 | 95.68 | 95.68 | 3.8 | 3.8 | 113.62 | 113.62 | 0.02 | 68 dB(A) | 6308 2Z C3 | 6308 2Z C3 | Service life lubrication | Drive-End | A (half-key) | CW or CCW | RAL 5010 (Gentian Blue) | Aluminium | Cast iron | Cast iron (screwed) | Top | M25 (2x) | To right | Ø38 x 80 mm | 10 x 8 x 70 mm | M12 | 2.11 | 1.65 | 1.82 | 0.98 | 2.37 | Inclusive PTC 140°C | Brake under steel cover | 1313MP02D35ANH3 | TD-221 | BV-204 | CV-104 | EN | Brake (IC410) | H2SP 160 | 150 Nm | No | 400 V AC | 207 V DC | B2-1P-600
Datasheet EN 3SIEK 132M2-HS-U B5s (9,2kW-400.690V-50Hz) (ALU) | 1313MP02E35APH5 | Cantoni Motor | 3-phase motor | 3-fase (standard) | IE3 | IE3 Premium Efficiency | 3SIE 132M2-HS-U | Nee | 3SIEK 132M2-HS-U (150 Nm) (ALU) | 3SIEK 132M2-HS-U | 132 | 9.2 | 2 | B5s | B5 (IM 3001) or derivatives | B5s flange | F (155°C) temperature rise-class B (max. 80K) | S1 (continuous) | -20 to +40°C | ≤ 1000 m.a.s.l. | 1 | IC410 (TENV) | IP55 | No | 104.8 | 400 | 690 | 50 | ∆ | Y | 9.2 | 9.2 | 2935 | 2935 | 90.5 | 91.2 | 90.7 | 90.5 | 91.2 | 90.7 | 0.88 | 0.88 | 16.6 | 9.6 | 9.7 | 9.7 | 161.02 | 93.12 | 29.9 | 29.9 | 3.2 | 3.2 | 95.68 | 95.68 | 3.8 | 3.8 | 113.62 | 113.62 | 0.02 | 68 dB(A) | 6308 2Z C3 | 6308 2Z C3 | Service life lubrication | Drive-End | A (half-key) | CW or CCW | RAL 5010 (Gentian Blue) | Aluminium | Cast iron |  |  | M25 (2x) | To right | Ø38 x 80 mm | 10 x 8 x 70 mm | M12 | 2.11 | 1.65 | 1.82 | 0.98 | 2.37 | Inclusive PTC 140°C | Brake under steel cover | 1313MP02E35ANH3 | TD-221 | BV-204 | CV-104 | EN | Brake (IC410) | H2SP 160 | 150 Nm | No | 400 V AC | 207 V DC | B2-1P-600
Datasheet EN 3SIE 132M2A-HS-U B3 (11kW-400.690V-50Hz) (ALU) | 1313MPA2035APH5 | Cantoni Motor | 3-phase motor | 3-fase (standard) | IE3 | IE3 Premium Efficiency | 3SIE 132M2A-HS-U | Ja | 3SIE 132M2A-HS-U (150 Nm) (ALU) | 3SIE 132M2A-HS-U | 132 | 11 | 2 | B3 | B3 (IM 1001) or derivatives | Feet | F (155°C) temperature rise-class B (max. 80K) | S1 (continuous) | -20 to +40°C | ≤ 1000 m.a.s.l. | 1 | IC410 (TENV) | IP55 | No | 101.8 | 400 | 690 | 50 | ∆ | Y | 11 | 11 | 2925 | 2925 | 92.1 | 91.9 | 91.2 | 92.1 | 91.9 | 91.2 | 0.89 | 0.89 | 19.6 | 11.4 | 8.1 | 8.1 | 158.76 | 92.34 | 35.9 | 35.9 | 2.6 | 2.6 | 93.34 | 93.34 | 3.8 | 3.8 | 136.42 | 136.42 | 0.021 | 68 dB(A) | 6308 2Z C3 | 6308 2Z C3 | Service life lubrication | Drive-End | A (half-key) | CW or CCW | RAL 5010 (Gentian Blue) | Aluminium | Cast iron | Cast iron (screwed) | Top | M25 (2x) | To right | Ø38 x 80 mm | 10 x 8 x 70 mm | M12 | 2.11 | 1.65 | 1.82 | 0.98 | 2.37 | Inclusive PTC 140°C | Brake under steel cover | 1313MP02035ANH3 | TD-221 | BV-204 | CV-104 | EN | Brake (IC410) | H2SP 160 | 150 Nm | No | 400 V AC | 207 V DC | B2-1P-600
Datasheet EN 3SIEL 132M2A-HS-U B35 (11kW-400.690V-50Hz) (ALU) | 1313MPA2135APH5 | Cantoni Motor | 3-phase motor | 3-fase (standard) | IE3 | IE3 Premium Efficiency | 3SIE 132M2A-HS-U | Nee | 3SIEL 132M2A-HS-U (150 Nm) (ALU) | 3SIEL 132M2A-HS-U | 132 | 11 | 2 | B3/B5 | B35 (IM 2001) or derivatives | Feet and B5 flange | F (155°C) temperature rise-class B (max. 80K) | S1 (continuous) | -20 to +40°C | ≤ 1000 m.a.s.l. | 1 | IC410 (TENV) | IP55 | No | 105.4 | 400 | 690 | 50 | ∆ | Y | 11 | 11 | 2925 | 2925 | 92.1 | 91.9 | 91.2 | 92.1 | 91.9 | 91.2 | 0.89 | 0.89 | 19.6 | 11.4 | 8.1 | 8.1 | 158.76 | 92.34 | 35.9 | 35.9 | 2.6 | 2.6 | 93.34 | 93.34 | 3.8 | 3.8 | 136.42 | 136.42 | 0.021 | 68 dB(A) | 6308 2Z C3 | 6308 2Z C3 | Service life lubrication | Drive-End | A (half-key) | CW or CCW | RAL 5010 (Gentian Blue) | Aluminium | Cast iron | Cast iron (screwed) | Top | M25 (2x) | To right | Ø38 x 80 mm | 10 x 8 x 70 mm | M12 | 2.11 | 1.65 | 1.82 | 0.98 | 2.37 | Inclusive PTC 140°C | Brake under steel cover | 1313MP02135ANH3 | TD-221 | BV-204 | CV-104 | EN | Brake (IC410) | H2SP 160 | 150 Nm | No | 400 V AC | 207 V DC | B2-1P-600
Datasheet EN 3SIEL 132M2A-HS-U B34A (11kW-400.690V-50Hz) (ALU) | 1313MPA2235APH5 | Cantoni Motor | 3-phase motor | 3-fase (standard) | IE3 | IE3 Premium Efficiency | 3SIE 132M2A-HS-U | Nee | 3SIEL 132M2A-HS-U (150 Nm) (ALU) | 3SIEL 132M2A-HS-U | 132 | 11 | 2 | B3/B14A | B34 (IM 2101) or derivatives | Feet and B14A flange | F (155°C) temperature rise-class B (max. 80K) | S1 (continuous) | -20 to +40°C | ≤ 1000 m.a.s.l. | 1 | IC410 (TENV) | IP55 | No | 104.1 | 400 | 690 | 50 | ∆ | Y | 11 | 11 | 2925 | 2925 | 92.1 | 91.9 | 91.2 | 92.1 | 91.9 | 91.2 | 0.89 | 0.89 | 19.6 | 11.4 | 8.1 | 8.1 | 158.76 | 92.34 | 35.9 | 35.9 | 2.6 | 2.6 | 93.34 | 93.34 | 3.8 | 3.8 | 136.42 | 136.42 | 0.021 | 68 dB(A) | 6308 2Z C3 | 6308 2Z C3 | Service life lubrication | Drive-End | A (half-key) | CW or CCW | RAL 5010 (Gentian Blue) | Aluminium | Cast iron | Cast iron (screwed) | Top | M25 (2x) | To right | Ø38 x 80 mm | 10 x 8 x 70 mm | M12 | 2.11 | 1.65 | 1.82 | 0.98 | 2.37 | Inclusive PTC 140°C | Brake under steel cover | 1313MP02235ANH3 | TD-221 | BV-204 | CV-104 | EN | Brake (IC410) | H2SP 160 | 150 Nm | No | 400 V AC | 207 V DC | B2-1P-600
Datasheet EN 3SIEL 132M2A-HS-U B34B (11kW-400.690V-50Hz) (ALU) | 1313MPA2335APH5 | Cantoni Motor | 3-phase motor | 3-fase (standard) | IE3 | IE3 Premium Efficiency | 3SIE 132M2A-HS-U | Nee | 3SIEL 132M2A-HS-U (150 Nm) (ALU) | 3SIEL 132M2A-HS-U | 132 | 11 | 2 | B3/B14B | B34 (IM 2101) or derivatives | Feet and B14B flange | F (155°C) temperature rise-class B (max. 80K) | S1 (continuous) | -20 to +40°C | ≤ 1000 m.a.s.l. | 1 | IC410 (TENV) | IP55 | No | 104.8 | 400 | 690 | 50 | ∆ | Y | 11 | 11 | 2925 | 2925 | 92.1 | 91.9 | 91.2 | 92.1 | 91.9 | 91.2 | 0.89 | 0.89 | 19.6 | 11.4 | 8.1 | 8.1 | 158.76 | 92.34 | 35.9 | 35.9 | 2.6 | 2.6 | 93.34 | 93.34 | 3.8 | 3.8 | 136.42 | 136.42 | 0.021 | 68 dB(A) | 6308 2Z C3 | 6308 2Z C3 | Service life lubrication | Drive-End | A (half-key) | CW or CCW | RAL 5010 (Gentian Blue) | Aluminium | Cast iron | Cast iron (screwed) | Top | M25 (2x) | To right | Ø38 x 80 mm | 10 x 8 x 70 mm | M12 | 2.11 | 1.65 | 1.82 | 0.98 | 2.37 | Inclusive PTC 140°C | Brake under steel cover | 1313MP02335ANH3 | TD-221 | BV-204 | CV-104 | EN | Brake (IC410) | H2SP 160 | 150 Nm | No | 400 V AC | 207 V DC | B2-1P-600
Datasheet EN 3SIEK 132M2A-HS-U B5 (11kW-400.690V-50Hz) (ALU) | 1313MPA2435APH5 | Cantoni Motor | 3-phase motor | 3-fase (standard) | IE3 | IE3 Premium Efficiency | 3SIE 132M2A-HS-U | Nee | 3SIEK 132M2A-HS-U (150 Nm) (ALU) | 3SIEK 132M2A-HS-U | 132 | 11 | 2 | B5 | B5 (IM 3001) or derivatives | B5 flange | F (155°C) temperature rise-class B (max. 80K) | S1 (continuous) | -20 to +40°C | ≤ 1000 m.a.s.l. | 1 | IC410 (TENV) | IP55 | No | 105.4 | 400 | 690 | 50 | ∆ | Y | 11 | 11 | 2925 | 2925 | 92.1 | 91.9 | 91.2 | 92.1 | 91.9 | 91.2 | 0.89 | 0.89 | 19.6 | 11.4 | 8.1 | 8.1 | 158.76 | 92.34 | 35.9 | 35.9 | 2.6 | 2.6 | 93.34 | 93.34 | 3.8 | 3.8 | 136.42 | 136.42 | 0.021 | 68 dB(A) | 6308 2Z C3 | 6308 2Z C3 | Service life lubrication | Drive-End | A (half-key) | CW or CCW | RAL 5010 (Gentian Blue) | Aluminium | Cast iron |  |  | M25 (2x) | To right | Ø38 x 80 mm | 10 x 8 x 70 mm | M12 | 2.11 | 1.65 | 1.82 | 0.98 | 2.37 | Inclusive PTC 140°C | Brake under steel cover | 1313MP02435ANH3 | TD-221 | BV-204 | CV-104 | EN | Brake (IC410) | H2SP 160 | 150 Nm | No | 400 V AC | 207 V DC | B2-1P-600
Datasheet EN 3SIEK 132M2A-HS-U B14A (11kW-400.690V-50Hz) (ALU) | 1313MPA2635APH5 | Cantoni Motor | 3-phase motor | 3-fase (standard) | IE3 | IE3 Premium Efficiency | 3SIE 132M2A-HS-U | Nee | 3SIEK 132M2A-HS-U (150 Nm) (ALU) | 3SIEK 132M2A-HS-U | 132 | 11 | 2 | B14A | B14 (IM 3601) or derivatives | B14A flange | F (155°C) temperature rise-class B (max. 80K) | S1 (continuous) | -20 to +40°C | ≤ 1000 m.a.s.l. | 1 | IC410 (TENV) | IP55 | No | 104.1 | 400 | 690 | 50 | ∆ | Y | 11 | 11 | 2925 | 2925 | 92.1 | 91.9 | 91.2 | 92.1 | 91.9 | 91.2 | 0.89 | 0.89 | 19.6 | 11.4 | 8.1 | 8.1 | 158.76 | 92.34 | 35.9 | 35.9 | 2.6 | 2.6 | 93.34 | 93.34 | 3.8 | 3.8 | 136.42 | 136.42 | 0.021 | 68 dB(A) | 6308 2Z C3 | 6308 2Z C3 | Service life lubrication | Drive-End | A (half-key) | CW or CCW | RAL 5010 (Gentian Blue) | Aluminium | Cast iron |  |  | M25 (2x) | To right | Ø38 x 80 mm | 10 x 8 x 70 mm | M12 | 2.11 | 1.65 | 1.82 | 0.98 | 2.37 | Inclusive PTC 140°C | Brake under steel cover | 1313MP02635ANH3 | TD-221 | BV-204 | CV-104 | EN | Brake (IC410) | H2SP 160 | 150 Nm | No | 400 V AC | 207 V DC | B2-1P-600
Datasheet EN 3SIEK 132M2A-HS-U B14B (11kW-400.690V-50Hz) (ALU) | 1313MPA2835APH5 | Cantoni Motor | 3-phase motor | 3-fase (standard) | IE3 | IE3 Premium Efficiency | 3SIE 132M2A-HS-U | Nee | 3SIEK 132M2A-HS-U (150 Nm) (ALU) | 3SIEK 132M2A-HS-U | 132 | 11 | 2 | B14B | B14 (IM 3601) or derivatives | B14B flange | F (155°C) temperature rise-class B (max. 80K) | S1 (continuous) | -20 to +40°C | ≤ 1000 m.a.s.l. | 1 | IC410 (TENV) | IP55 | No | 104.8 | 400 | 690 | 50 | ∆ | Y | 11 | 11 | 2925 | 2925 | 92.1 | 91.9 | 91.2 | 92.1 | 91.9 | 91.2 | 0.89 | 0.89 | 19.6 | 11.4 | 8.1 | 8.1 | 158.76 | 92.34 | 35.9 | 35.9 | 2.6 | 2.6 | 93.34 | 93.34 | 3.8 | 3.8 | 136.42 | 136.42 | 0.021 | 68 dB(A) | 6308 2Z C3 | 6308 2Z C3 | Service life lubrication | Drive-End | A (half-key) | CW or CCW | RAL 5010 (Gentian Blue) | Aluminium | Cast iron |  |  | M25 (2x) | To right | Ø38 x 80 mm | 10 x 8 x 70 mm | M12 | 2.11 | 1.65 | 1.82 | 0.98 | 2.37 | Inclusive PTC 140°C | Brake under steel cover | 1313MP02835ANH3 | TD-221 | BV-204 | CV-104 | EN | Brake (IC410) | H2SP 160 | 150 Nm | No | 400 V AC | 207 V DC | B2-1P-600
Datasheet EN 3SIEL 132M2A-HS-U B35s (11kW-400.690V-50Hz) (ALU) | 1313MPA2D35APH5 | Cantoni Motor | 3-phase motor | 3-fase (standard) | IE3 | IE3 Premium Efficiency | 3SIE 132M2A-HS-U | Nee | 3SIEL 132M2A-HS-U (150 Nm) (ALU) | 3SIEL 132M2A-HS-U | 132 | 11 | 2 | B3/B5s | B35 (IM 2001) or derivatives | Feet and B5s flange | F (155°C) temperature rise-class B (max. 80K) | S1 (continuous) | -20 to +40°C | ≤ 1000 m.a.s.l. | 1 | IC410 (TENV) | IP55 | No | 104.8 | 400 | 690 | 50 | ∆ | Y | 11 | 11 | 2925 | 2925 | 92.1 | 91.9 | 91.2 | 92.1 | 91.9 | 91.2 | 0.89 | 0.89 | 19.6 | 11.4 | 8.1 | 8.1 | 158.76 | 92.34 | 35.9 | 35.9 | 2.6 | 2.6 | 93.34 | 93.34 | 3.8 | 3.8 | 136.42 | 136.42 | 0.021 | 68 dB(A) | 6308 2Z C3 | 6308 2Z C3 | Service life lubrication | Drive-End | A (half-key) | CW or CCW | RAL 5010 (Gentian Blue) | Aluminium | Cast iron | Cast iron (screwed) | Top | M25 (2x) | To right | Ø38 x 80 mm | 10 x 8 x 70 mm | M12 | 2.11 | 1.65 | 1.82 | 0.98 | 2.37 | Inclusive PTC 140°C | Brake under steel cover | 1313MP02D35ANH3 | TD-221 | BV-204 | CV-104 | EN | Brake (IC410) | H2SP 160 | 150 Nm | No | 400 V AC | 207 V DC | B2-1P-600
Datasheet EN 3SIEK 132M2A-HS-U B5s (11kW-400.690V-50Hz) (ALU) | 1313MPA2E35APH5 | Cantoni Motor | 3-phase motor | 3-fase (standard) | IE3 | IE3 Premium Efficiency | 3SIE 132M2A-HS-U | Nee | 3SIEK 132M2A-HS-U (150 Nm) (ALU) | 3SIEK 132M2A-HS-U | 132 | 11 | 2 | B5s | B5 (IM 3001) or derivatives | B5s flange | F (155°C) temperature rise-class B (max. 80K) | S1 (continuous) | -20 to +40°C | ≤ 1000 m.a.s.l. | 1 | IC410 (TENV) | IP55 | No | 104.8 | 400 | 690 | 50 | ∆ | Y | 11 | 11 | 2925 | 2925 | 92.1 | 91.9 | 91.2 | 92.1 | 91.9 | 91.2 | 0.89 | 0.89 | 19.6 | 11.4 | 8.1 | 8.1 | 158.76 | 92.34 | 35.9 | 35.9 | 2.6 | 2.6 | 93.34 | 93.34 | 3.8 | 3.8 | 136.42 | 136.42 | 0.021 | 68 dB(A) | 6308 2Z C3 | 6308 2Z C3 | Service life lubrication | Drive-End | A (half-key) | CW or CCW | RAL 5010 (Gentian Blue) | Aluminium | Cast iron |  |  | M25 (2x) | To right | Ø38 x 80 mm | 10 x 8 x 70 mm | M12 | 2.11 | 1.65 | 1.82 | 0.98 | 2.37 | Inclusive PTC 140°C | Brake under steel cover | 1313MP02E35ANH3 | TD-221 | BV-204 | CV-104 | EN | Brake (IC410) | H2SP 160 | 150 Nm | No | 400 V AC | 207 V DC | B2-1P-600
Datasheet EN 3SIE 132M4A-HS-U B3 (9,2kW-400.690V-50Hz) (ALU) | 1313MPA4035APH5 | Cantoni Motor | 3-phase motor | 3-fase (standard) | IE3 | IE3 Premium Efficiency | 3SIE 132M4A-HS-U | Ja | 3SIE 132M4A-HS-U (150 Nm) (ALU) | 3SIE 132M4A-HS-U | 132 | 9.2 | 4 | B3 | B3 (IM 1001) or derivatives | Feet | F (155°C) temperature rise-class B (max. 80K) | S1 (continuous) | -20 to +40°C | ≤ 1000 m.a.s.l. | 1 | IC410 (TENV) | IP55 | No | 101.8 | 400 | 690 | 50 | ∆ | Y | 9.2 | 9.2 | 1460 | 1460 | 91 | 91.5 | 91 | 91 | 91.5 | 91 | 0.83 | 0.83 | 17.6 | 10.2 | 9 | 9 | 158.4 | 91.8 | 60.2 | 60.2 | 3.1 | 3.1 | 186.62 | 186.62 | 4.1 | 4.1 | 246.82 | 246.82 | 0.05 | 60 dB(A) | 6308 2Z C3 | 6308 2Z C3 | Service life lubrication | Drive-End | A (half-key) | CW or CCW | RAL 5010 (Gentian Blue) | Aluminium | Cast iron | Cast iron (screwed) | Top | M25 (2x) | To right | Ø38 x 80 mm | 10 x 8 x 70 mm | M12 | 2.67 | 2.08 | 2.31 | 1.36 | 3 | Inclusive PTC 140°C | Brake under steel cover | 1313MP02035ANH3 | TD-221 | BV-204 | CV-104 | EN | Brake (IC410) | H2SP 160 | 150 Nm | No | 400 V AC | 207 V DC | B2-1P-600
Datasheet EN 3SIEL 132M4A-HS-U B35 (9,2kW-400.690V-50Hz) (ALU) | 1313MPA4135APH5 | Cantoni Motor | 3-phase motor | 3-fase (standard) | IE3 | IE3 Premium Efficiency | 3SIE 132M4A-HS-U | Nee | 3SIEL 132M4A-HS-U (150 Nm) (ALU) | 3SIEL 132M4A-HS-U | 132 | 9.2 | 4 | B3/B5 | B35 (IM 2001) or derivatives | Feet and B5 flange | F (155°C) temperature rise-class B (max. 80K) | S1 (continuous) | -20 to +40°C | ≤ 1000 m.a.s.l. | 1 | IC410 (TENV) | IP55 | No | 105.4 | 400 | 690 | 50 | ∆ | Y | 9.2 | 9.2 | 1460 | 1460 | 91 | 91.5 | 91 | 91 | 91.5 | 91 | 0.83 | 0.83 | 17.6 | 10.2 | 9 | 9 | 158.4 | 91.8 | 60.2 | 60.2 | 3.1 | 3.1 | 186.62 | 186.62 | 4.1 | 4.1 | 246.82 | 246.82 | 0.05 | 60 dB(A) | 6308 2Z C3 | 6308 2Z C3 | Service life lubrication | Drive-End | A (half-key) | CW or CCW | RAL 5010 (Gentian Blue) | Aluminium | Cast iron | Cast iron (screwed) | Top | M25 (2x) | To right | Ø38 x 80 mm | 10 x 8 x 70 mm | M12 | 2.67 | 2.08 | 2.31 | 1.36 | 3 | Inclusive PTC 140°C | Brake under steel cover | 1313MP02135ANH3 | TD-221 | BV-204 | CV-104 | EN | Brake (IC410) | H2SP 160 | 150 Nm | No | 400 V AC | 207 V DC | B2-1P-600
Datasheet EN 3SIEL 132M4A-HS-U B34A (9,2kW-400.690V-50Hz) (ALU) | 1313MPA4235APH5 | Cantoni Motor | 3-phase motor | 3-fase (standard) | IE3 | IE3 Premium Efficiency | 3SIE 132M4A-HS-U | Nee | 3SIEL 132M4A-HS-U (150 Nm) (ALU) | 3SIEL 132M4A-HS-U | 132 | 9.2 | 4 | B3/B14A | B34 (IM 2101) or derivatives | Feet and B14A flange | F (155°C) temperature rise-class B (max. 80K) | S1 (continuous) | -20 to +40°C | ≤ 1000 m.a.s.l. | 1 | IC410 (TENV) | IP55 | No | 104.1 | 400 | 690 | 50 | ∆ | Y | 9.2 | 9.2 | 1460 | 1460 | 91 | 91.5 | 91 | 91 | 91.5 | 91 | 0.83 | 0.83 | 17.6 | 10.2 | 9 | 9 | 158.4 | 91.8 | 60.2 | 60.2 | 3.1 | 3.1 | 186.62 | 186.62 | 4.1 | 4.1 | 246.82 | 246.82 | 0.05 | 60 dB(A) | 6308 2Z C3 | 6308 2Z C3 | Service life lubrication | Drive-End | A (half-key) | CW or CCW | RAL 5010 (Gentian Blue) | Aluminium | Cast iron | Cast iron (screwed) | Top | M25 (2x) | To right | Ø38 x 80 mm | 10 x 8 x 70 mm | M12 | 2.67 | 2.08 | 2.31 | 1.36 | 3 | Inclusive PTC 140°C | Brake under steel cover | 1313MP02235ANH3 | TD-221 | BV-204 | CV-104 | EN | Brake (IC410) | H2SP 160 | 150 Nm | No | 400 V AC | 207 V DC | B2-1P-600
Datasheet EN 3SIEL 132M4A-HS-U B34B (9,2kW-400.690V-50Hz) (ALU) | 1313MPA4335APH5 | Cantoni Motor | 3-phase motor | 3-fase (standard) | IE3 | IE3 Premium Efficiency | 3SIE 132M4A-HS-U | Nee | 3SIEL 132M4A-HS-U (150 Nm) (ALU) | 3SIEL 132M4A-HS-U | 132 | 9.2 | 4 | B3/B14B | B34 (IM 2101) or derivatives | Feet and B14B flange | F (155°C) temperature rise-class B (max. 80K) | S1 (continuous) | -20 to +40°C | ≤ 1000 m.a.s.l. | 1 | IC410 (TENV) | IP55 | No | 104.8 | 400 | 690 | 50 | ∆ | Y | 9.2 | 9.2 | 1460 | 1460 | 91 | 91.5 | 91 | 91 | 91.5 | 91 | 0.83 | 0.83 | 17.6 | 10.2 | 9 | 9 | 158.4 | 91.8 | 60.2 | 60.2 | 3.1 | 3.1 | 186.62 | 186.62 | 4.1 | 4.1 | 246.82 | 246.82 | 0.05 | 60 dB(A) | 6308 2Z C3 | 6308 2Z C3 | Service life lubrication | Drive-End | A (half-key) | CW or CCW | RAL 5010 (Gentian Blue) | Aluminium | Cast iron | Cast iron (screwed) | Top | M25 (2x) | To right | Ø38 x 80 mm | 10 x 8 x 70 mm | M12 | 2.67 | 2.08 | 2.31 | 1.36 | 3 | Inclusive PTC 140°C | Brake under steel cover | 1313MP02335ANH3 | TD-221 | BV-204 | CV-104 | EN | Brake (IC410) | H2SP 160 | 150 Nm | No | 400 V AC | 207 V DC | B2-1P-600
Datasheet EN 3SIEK 132M4A-HS-U B5 (9,2kW-400.690V-50Hz) (ALU) | 1313MPA4435APH5 | Cantoni Motor | 3-phase motor | 3-fase (standard) | IE3 | IE3 Premium Efficiency | 3SIE 132M4A-HS-U | Nee | 3SIEK 132M4A-HS-U (150 Nm) (ALU) | 3SIEK 132M4A-HS-U | 132 | 9.2 | 4 | B5 | B5 (IM 3001) or derivatives | B5 flange | F (155°C) temperature rise-class B (max. 80K) | S1 (continuous) | -20 to +40°C | ≤ 1000 m.a.s.l. | 1 | IC410 (TENV) | IP55 | No | 105.4 | 400 | 690 | 50 | ∆ | Y | 9.2 | 9.2 | 1460 | 1460 | 91 | 91.5 | 91 | 91 | 91.5 | 91 | 0.83 | 0.83 | 17.6 | 10.2 | 9 | 9 | 158.4 | 91.8 | 60.2 | 60.2 | 3.1 | 3.1 | 186.62 | 186.62 | 4.1 | 4.1 | 246.82 | 246.82 | 0.05 | 60 dB(A) | 6308 2Z C3 | 6308 2Z C3 | Service life lubrication | Drive-End | A (half-key) | CW or CCW | RAL 5010 (Gentian Blue) | Aluminium | Cast iron |  |  | M25 (2x) | To right | Ø38 x 80 mm | 10 x 8 x 70 mm | M12 | 2.67 | 2.08 | 2.31 | 1.36 | 3 | Inclusive PTC 140°C | Brake under steel cover | 1313MP02435ANH3 | TD-221 | BV-204 | CV-104 | EN | Brake (IC410) | H2SP 160 | 150 Nm | No | 400 V AC | 207 V DC | B2-1P-600
Datasheet EN 3SIEK 132M4A-HS-U B14A (9,2kW-400.690V-50Hz) (ALU) | 1313MPA4635APH5 | Cantoni Motor | 3-phase motor | 3-fase (standard) | IE3 | IE3 Premium Efficiency | 3SIE 132M4A-HS-U | Nee | 3SIEK 132M4A-HS-U (150 Nm) (ALU) | 3SIEK 132M4A-HS-U | 132 | 9.2 | 4 | B14A | B14 (IM 3601) or derivatives | B14A flange | F (155°C) temperature rise-class B (max. 80K) | S1 (continuous) | -20 to +40°C | ≤ 1000 m.a.s.l. | 1 | IC410 (TENV) | IP55 | No | 104.1 | 400 | 690 | 50 | ∆ | Y | 9.2 | 9.2 | 1460 | 1460 | 91 | 91.5 | 91 | 91 | 91.5 | 91 | 0.83 | 0.83 | 17.6 | 10.2 | 9 | 9 | 158.4 | 91.8 | 60.2 | 60.2 | 3.1 | 3.1 | 186.62 | 186.62 | 4.1 | 4.1 | 246.82 | 246.82 | 0.05 | 60 dB(A) | 6308 2Z C3 | 6308 2Z C3 | Service life lubrication | Drive-End | A (half-key) | CW or CCW | RAL 5010 (Gentian Blue) | Aluminium | Cast iron |  |  | M25 (2x) | To right | Ø38 x 80 mm | 10 x 8 x 70 mm | M12 | 2.67 | 2.08 | 2.31 | 1.36 | 3 | Inclusive PTC 140°C | Brake under steel cover | 1313MP02635ANH3 | TD-221 | BV-204 | CV-104 | EN | Brake (IC410) | H2SP 160 | 150 Nm | No | 400 V AC | 207 V DC | B2-1P-600
Datasheet EN 3SIEK 132M4A-HS-U B14B (9,2kW-400.690V-50Hz) (ALU) | 1313MPA4835APH5 | Cantoni Motor | 3-phase motor | 3-fase (standard) | IE3 | IE3 Premium Efficiency | 3SIE 132M4A-HS-U | Nee | 3SIEK 132M4A-HS-U (150 Nm) (ALU) | 3SIEK 132M4A-HS-U | 132 | 9.2 | 4 | B14B | B14 (IM 3601) or derivatives | B14B flange | F (155°C) temperature rise-class B (max. 80K) | S1 (continuous) | -20 to +40°C | ≤ 1000 m.a.s.l. | 1 | IC410 (TENV) | IP55 | No | 104.8 | 400 | 690 | 50 | ∆ | Y | 9.2 | 9.2 | 1460 | 1460 | 91 | 91.5 | 91 | 91 | 91.5 | 91 | 0.83 | 0.83 | 17.6 | 10.2 | 9 | 9 | 158.4 | 91.8 | 60.2 | 60.2 | 3.1 | 3.1 | 186.62 | 186.62 | 4.1 | 4.1 | 246.82 | 246.82 | 0.05 | 60 dB(A) | 6308 2Z C3 | 6308 2Z C3 | Service life lubrication | Drive-End | A (half-key) | CW or CCW | RAL 5010 (Gentian Blue) | Aluminium | Cast iron |  |  | M25 (2x) | To right | Ø38 x 80 mm | 10 x 8 x 70 mm | M12 | 2.67 | 2.08 | 2.31 | 1.36 | 3 | Inclusive PTC 140°C | Brake under steel cover | 1313MP02835ANH3 | TD-221 | BV-204 | CV-104 | EN | Brake (IC410) | H2SP 160 | 150 Nm | No | 400 V AC | 207 V DC | B2-1P-600
Datasheet EN 3SIEL 132M4A-HS-U B35s (9,2kW-400.690V-50Hz) (ALU) | 1313MPA4D35APH5 | Cantoni Motor | 3-phase motor | 3-fase (standard) | IE3 | IE3 Premium Efficiency | 3SIE 132M4A-HS-U | Nee | 3SIEL 132M4A-HS-U (150 Nm) (ALU) | 3SIEL 132M4A-HS-U | 132 | 9.2 | 4 | B3/B5s | B35 (IM 2001) or derivatives | Feet and B5s flange | F (155°C) temperature rise-class B (max. 80K) | S1 (continuous) | -20 to +40°C | ≤ 1000 m.a.s.l. | 1 | IC410 (TENV) | IP55 | No | 104.8 | 400 | 690 | 50 | ∆ | Y | 9.2 | 9.2 | 1460 | 1460 | 91 | 91.5 | 91 | 91 | 91.5 | 91 | 0.83 | 0.83 | 17.6 | 10.2 | 9 | 9 | 158.4 | 91.8 | 60.2 | 60.2 | 3.1 | 3.1 | 186.62 | 186.62 | 4.1 | 4.1 | 246.82 | 246.82 | 0.05 | 60 dB(A) | 6308 2Z C3 | 6308 2Z C3 | Service life lubrication | Drive-End | A (half-key) | CW or CCW | RAL 5010 (Gentian Blue) | Aluminium | Cast iron | Cast iron (screwed) | Top | M25 (2x) | To right | Ø38 x 80 mm | 10 x 8 x 70 mm | M12 | 2.67 | 2.08 | 2.31 | 1.36 | 3 | Inclusive PTC 140°C | Brake under steel cover | 1313MP02D35ANH3 | TD-221 | BV-204 | CV-104 | EN | Brake (IC410) | H2SP 160 | 150 Nm | No | 400 V AC | 207 V DC | B2-1P-600
Datasheet EN 3SIEK 132M4A-HS-U B5s (9,2kW-400.690V-50Hz) (ALU) | 1313MPA4E35APH5 | Cantoni Motor | 3-phase motor | 3-fase (standard) | IE3 | IE3 Premium Efficiency | 3SIE 132M4A-HS-U | Nee | 3SIEK 132M4A-HS-U (150 Nm) (ALU) | 3SIEK 132M4A-HS-U | 132 | 9.2 | 4 | B5s | B5 (IM 3001) or derivatives | B5s flange | F (155°C) temperature rise-class B (max. 80K) | S1 (continuous) | -20 to +40°C | ≤ 1000 m.a.s.l. | 1 | IC410 (TENV) | IP55 | No | 104.8 | 400 | 690 | 50 | ∆ | Y | 9.2 | 9.2 | 1460 | 1460 | 91 | 91.5 | 91 | 91 | 91.5 | 91 | 0.83 | 0.83 | 17.6 | 10.2 | 9 | 9 | 158.4 | 91.8 | 60.2 | 60.2 | 3.1 | 3.1 | 186.62 | 186.62 | 4.1 | 4.1 | 246.82 | 246.82 | 0.05 | 60 dB(A) | 6308 2Z C3 | 6308 2Z C3 | Service life lubrication | Drive-End | A (half-key) | CW or CCW | RAL 5010 (Gentian Blue) | Aluminium | Cast iron |  |  | M25 (2x) | To right | Ø38 x 80 mm | 10 x 8 x 70 mm | M12 | 2.67 | 2.08 | 2.31 | 1.36 | 3 | Inclusive PTC 140°C | Brake under steel cover | 1313MP02E35ANH3 | TD-221 | BV-204 | CV-104 | EN | Brake (IC410) | H2SP 160 | 150 Nm | No | 400 V AC | 207 V DC | B2-1P-600
Datasheet EN 3SIE 132M4B-HS-U B3 (11kW-400.690V-50Hz) (ALU) | 1313MPB4035APH5 | Cantoni Motor | 3-phase motor | 3-fase (standard) | IE3 | IE3 Premium Efficiency | 3SIE 132M4B-HS-U | Ja | 3SIE 132M4B-HS-U (150 Nm) (ALU) | 3SIE 132M4B-HS-U | 132 | 11 | 4 | B3 | B3 (IM 1001) or derivatives | Feet | F (155°C) temperature rise-class B (max. 80K) | S1 (continuous) | -20 to +40°C | ≤ 1000 m.a.s.l. | 1 | IC410 (TENV) | IP55 | No | 106.8 | 400 | 690 | 50 | ∆ | Y | 11 | 11 | 1460 | 1460 | 91.7 | 92.1 | 91.4 | 91.7 | 92.1 | 91.4 | 0.83 | 0.83 | 20.9 | 12.1 | 9.5 | 9.5 | 198.55 | 114.95 | 72 | 72 | 3.2 | 3.2 | 230.4 | 230.4 | 4.4 | 4.4 | 316.8 | 316.8 | 0.057 | 60 dB(A) | 6308 2Z C3 | 6308 2Z C3 | Service life lubrication | Drive-End | A (half-key) | CW or CCW | RAL 5010 (Gentian Blue) | Aluminium | Cast iron | Cast iron (screwed) | Top | M25 (2x) | To right | Ø38 x 80 mm | 10 x 8 x 70 mm | M12 | 2.67 | 2.08 | 2.31 | 1.36 | 3 | Inclusive PTC 140°C | Brake under steel cover | 1313MP02035ANH3 | TD-221 | BV-204 | CV-104 | EN | Brake (IC410) | H2SP 160 | 150 Nm | No | 400 V AC | 207 V DC | B2-1P-600
Datasheet EN 3SIEL 132M4B-HS-U B35 (11kW-400.690V-50Hz) (ALU) | 1313MPB4135APH5 | Cantoni Motor | 3-phase motor | 3-fase (standard) | IE3 | IE3 Premium Efficiency | 3SIE 132M4B-HS-U | Nee | 3SIEL 132M4B-HS-U (150 Nm) (ALU) | 3SIEL 132M4B-HS-U | 132 | 11 | 4 | B3/B5 | B35 (IM 2001) or derivatives | Feet and B5 flange | F (155°C) temperature rise-class B (max. 80K) | S1 (continuous) | -20 to +40°C | ≤ 1000 m.a.s.l. | 1 | IC410 (TENV) | IP55 | No | 110.4 | 400 | 690 | 50 | ∆ | Y | 11 | 11 | 1460 | 1460 | 91.7 | 92.1 | 91.4 | 91.7 | 92.1 | 91.4 | 0.83 | 0.83 | 20.9 | 12.1 | 9.5 | 9.5 | 198.55 | 114.95 | 72 | 72 | 3.2 | 3.2 | 230.4 | 230.4 | 4.4 | 4.4 | 316.8 | 316.8 | 0.057 | 60 dB(A) | 6308 2Z C3 | 6308 2Z C3 | Service life lubrication | Drive-End | A (half-key) | CW or CCW | RAL 5010 (Gentian Blue) | Aluminium | Cast iron | Cast iron (screwed) | Top | M25 (2x) | To right | Ø38 x 80 mm | 10 x 8 x 70 mm | M12 | 2.67 | 2.08 | 2.31 | 1.36 | 3 | Inclusive PTC 140°C | Brake under steel cover | 1313MP02135ANH3 | TD-221 | BV-204 | CV-104 | EN | Brake (IC410) | H2SP 160 | 150 Nm | No | 400 V AC | 207 V DC | B2-1P-600
Datasheet EN 3SIEL 132M4B-HS-U B34A (11kW-400.690V-50Hz) (ALU) | 1313MPB4235APH5 | Cantoni Motor | 3-phase motor | 3-fase (standard) | IE3 | IE3 Premium Efficiency | 3SIE 132M4B-HS-U | Nee | 3SIEL 132M4B-HS-U (150 Nm) (ALU) | 3SIEL 132M4B-HS-U | 132 | 11 | 4 | B3/B14A | B34 (IM 2101) or derivatives | Feet and B14A flange | F (155°C) temperature rise-class B (max. 80K) | S1 (continuous) | -20 to +40°C | ≤ 1000 m.a.s.l. | 1 | IC410 (TENV) | IP55 | No | 109.1 | 400 | 690 | 50 | ∆ | Y | 11 | 11 | 1460 | 1460 | 91.7 | 92.1 | 91.4 | 91.7 | 92.1 | 91.4 | 0.83 | 0.83 | 20.9 | 12.1 | 9.5 | 9.5 | 198.55 | 114.95 | 72 | 72 | 3.2 | 3.2 | 230.4 | 230.4 | 4.4 | 4.4 | 316.8 | 316.8 | 0.057 | 60 dB(A) | 6308 2Z C3 | 6308 2Z C3 | Service life lubrication | Drive-End | A (half-key) | CW or CCW | RAL 5010 (Gentian Blue) | Aluminium | Cast iron | Cast iron (screwed) | Top | M25 (2x) | To right | Ø38 x 80 mm | 10 x 8 x 70 mm | M12 | 2.67 | 2.08 | 2.31 | 1.36 | 3 | Inclusive PTC 140°C | Brake under steel cover | 1313MP02235ANH3 | TD-221 | BV-204 | CV-104 | EN | Brake (IC410) | H2SP 160 | 150 Nm | No | 400 V AC | 207 V DC | B2-1P-600
Datasheet EN 3SIEL 132M4B-HS-U B34B (11kW-400.690V-50Hz) (ALU) | 1313MPB4335APH5 | Cantoni Motor | 3-phase motor | 3-fase (standard) | IE3 | IE3 Premium Efficiency | 3SIE 132M4B-HS-U | Nee | 3SIEL 132M4B-HS-U (150 Nm) (ALU) | 3SIEL 132M4B-HS-U | 132 | 11 | 4 | B3/B14B | B34 (IM 2101) or derivatives | Feet and B14B flange | F (155°C) temperature rise-class B (max. 80K) | S1 (continuous) | -20 to +40°C | ≤ 1000 m.a.s.l. | 1 | IC410 (TENV) | IP55 | No | 109.8 | 400 | 690 | 50 | ∆ | Y | 11 | 11 | 1460 | 1460 | 91.7 | 92.1 | 91.4 | 91.7 | 92.1 | 91.4 | 0.83 | 0.83 | 20.9 | 12.1 | 9.5 | 9.5 | 198.55 | 114.95 | 72 | 72 | 3.2 | 3.2 | 230.4 | 230.4 | 4.4 | 4.4 | 316.8 | 316.8 | 0.057 | 60 dB(A) | 6308 2Z C3 | 6308 2Z C3 | Service life lubrication | Drive-End | A (half-key) | CW or CCW | RAL 5010 (Gentian Blue) | Aluminium | Cast iron | Cast iron (screwed) | Top | M25 (2x) | To right | Ø38 x 80 mm | 10 x 8 x 70 mm | M12 | 2.67 | 2.08 | 2.31 | 1.36 | 3 | Inclusive PTC 140°C | Brake under steel cover | 1313MP02335ANH3 | TD-221 | BV-204 | CV-104 | EN | Brake (IC410) | H2SP 160 | 150 Nm | No | 400 V AC | 207 V DC | B2-1P-600
Datasheet EN 3SIEK 132M4B-HS-U B5 (11kW-400.690V-50Hz) (ALU) | 1313MPB4435APH5 | Cantoni Motor | 3-phase motor | 3-fase (standard) | IE3 | IE3 Premium Efficiency | 3SIE 132M4B-HS-U | Nee | 3SIEK 132M4B-HS-U (150 Nm) (ALU) | 3SIEK 132M4B-HS-U | 132 | 11 | 4 | B5 | B5 (IM 3001) or derivatives | B5 flange | F (155°C) temperature rise-class B (max. 80K) | S1 (continuous) | -20 to +40°C | ≤ 1000 m.a.s.l. | 1 | IC410 (TENV) | IP55 | No | 110.4 | 400 | 690 | 50 | ∆ | Y | 11 | 11 | 1460 | 1460 | 91.7 | 92.1 | 91.4 | 91.7 | 92.1 | 91.4 | 0.83 | 0.83 | 20.9 | 12.1 | 9.5 | 9.5 | 198.55 | 114.95 | 72 | 72 | 3.2 | 3.2 | 230.4 | 230.4 | 4.4 | 4.4 | 316.8 | 316.8 | 0.057 | 60 dB(A) | 6308 2Z C3 | 6308 2Z C3 | Service life lubrication | Drive-End | A (half-key) | CW or CCW | RAL 5010 (Gentian Blue) | Aluminium | Cast iron |  |  | M25 (2x) | To right | Ø38 x 80 mm | 10 x 8 x 70 mm | M12 | 2.67 | 2.08 | 2.31 | 1.36 | 3 | Inclusive PTC 140°C | Brake under steel cover | 1313MP02435ANH3 | TD-221 | BV-204 | CV-104 | EN | Brake (IC410) | H2SP 160 | 150 Nm | No | 400 V AC | 207 V DC | B2-1P-600
Datasheet EN 3SIEK 132M4B-HS-U B14A (11kW-400.690V-50Hz) (ALU) | 1313MPB4635APH5 | Cantoni Motor | 3-phase motor | 3-fase (standard) | IE3 | IE3 Premium Efficiency | 3SIE 132M4B-HS-U | Nee | 3SIEK 132M4B-HS-U (150 Nm) (ALU) | 3SIEK 132M4B-HS-U | 132 | 11 | 4 | B14A | B14 (IM 3601) or derivatives | B14A flange | F (155°C) temperature rise-class B (max. 80K) | S1 (continuous) | -20 to +40°C | ≤ 1000 m.a.s.l. | 1 | IC410 (TENV) | IP55 | No | 109.1 | 400 | 690 | 50 | ∆ | Y | 11 | 11 | 1460 | 1460 | 91.7 | 92.1 | 91.4 | 91.7 | 92.1 | 91.4 | 0.83 | 0.83 | 20.9 | 12.1 | 9.5 | 9.5 | 198.55 | 114.95 | 72 | 72 | 3.2 | 3.2 | 230.4 | 230.4 | 4.4 | 4.4 | 316.8 | 316.8 | 0.057 | 60 dB(A) | 6308 2Z C3 | 6308 2Z C3 | Service life lubrication | Drive-End | A (half-key) | CW or CCW | RAL 5010 (Gentian Blue) | Aluminium | Cast iron |  |  | M25 (2x) | To right | Ø38 x 80 mm | 10 x 8 x 70 mm | M12 | 2.67 | 2.08 | 2.31 | 1.36 | 3 | Inclusive PTC 140°C | Brake under steel cover | 1313MP02635ANH3 | TD-221 | BV-204 | CV-104 | EN | Brake (IC410) | H2SP 160 | 150 Nm | No | 400 V AC | 207 V DC | B2-1P-600
Datasheet EN 3SIEK 132M4B-HS-U B14B (11kW-400.690V-50Hz) (ALU) | 1313MPB4835APH5 | Cantoni Motor | 3-phase motor | 3-fase (standard) | IE3 | IE3 Premium Efficiency | 3SIE 132M4B-HS-U | Nee | 3SIEK 132M4B-HS-U (150 Nm) (ALU) | 3SIEK 132M4B-HS-U | 132 | 11 | 4 | B14B | B14 (IM 3601) or derivatives | B14B flange | F (155°C) temperature rise-class B (max. 80K) | S1 (continuous) | -20 to +40°C | ≤ 1000 m.a.s.l. | 1 | IC410 (TENV) | IP55 | No | 109.8 | 400 | 690 | 50 | ∆ | Y | 11 | 11 | 1460 | 1460 | 91.7 | 92.1 | 91.4 | 91.7 | 92.1 | 91.4 | 0.83 | 0.83 | 20.9 | 12.1 | 9.5 | 9.5 | 198.55 | 114.95 | 72 | 72 | 3.2 | 3.2 | 230.4 | 230.4 | 4.4 | 4.4 | 316.8 | 316.8 | 0.057 | 60 dB(A) | 6308 2Z C3 | 6308 2Z C3 | Service life lubrication | Drive-End | A (half-key) | CW or CCW | RAL 5010 (Gentian Blue) | Aluminium | Cast iron |  |  | M25 (2x) | To right | Ø38 x 80 mm | 10 x 8 x 70 mm | M12 | 2.67 | 2.08 | 2.31 | 1.36 | 3 | Inclusive PTC 140°C | Brake under steel cover | 1313MP02835ANH3 | TD-221 | BV-204 | CV-104 | EN | Brake (IC410) | H2SP 160 | 150 Nm | No | 400 V AC | 207 V DC | B2-1P-600
Datasheet EN 3SIEL 132M4B-HS-U B35s (11kW-400.690V-50Hz) (ALU) | 1313MPB4D35APH5 | Cantoni Motor | 3-phase motor | 3-fase (standard) | IE3 | IE3 Premium Efficiency | 3SIE 132M4B-HS-U | Nee | 3SIEL 132M4B-HS-U (150 Nm) (ALU) | 3SIEL 132M4B-HS-U | 132 | 11 | 4 | B3/B5s | B35 (IM 2001) or derivatives | Feet and B5s flange | F (155°C) temperature rise-class B (max. 80K) | S1 (continuous) | -20 to +40°C | ≤ 1000 m.a.s.l. | 1 | IC410 (TENV) | IP55 | No | 109.8 | 400 | 690 | 50 | ∆ | Y | 11 | 11 | 1460 | 1460 | 91.7 | 92.1 | 91.4 | 91.7 | 92.1 | 91.4 | 0.83 | 0.83 | 20.9 | 12.1 | 9.5 | 9.5 | 198.55 | 114.95 | 72 | 72 | 3.2 | 3.2 | 230.4 | 230.4 | 4.4 | 4.4 | 316.8 | 316.8 | 0.057 | 60 dB(A) | 6308 2Z C3 | 6308 2Z C3 | Service life lubrication | Drive-End | A (half-key) | CW or CCW | RAL 5010 (Gentian Blue) | Aluminium | Cast iron | Cast iron (screwed) | Top | M25 (2x) | To right | Ø38 x 80 mm | 10 x 8 x 70 mm | M12 | 2.67 | 2.08 | 2.31 | 1.36 | 3 | Inclusive PTC 140°C | Brake under steel cover | 1313MP02D35ANH3 | TD-221 | BV-204 | CV-104 | EN | Brake (IC410) | H2SP 160 | 150 Nm | No | 400 V AC | 207 V DC | B2-1P-600
Datasheet EN 3SIEK 132M4B-HS-U B5s (11kW-400.690V-50Hz) (ALU) | 1313MPB4E35APH5 | Cantoni Motor | 3-phase motor | 3-fase (standard) | IE3 | IE3 Premium Efficiency | 3SIE 132M4B-HS-U | Nee | 3SIEK 132M4B-HS-U (150 Nm) (ALU) | 3SIEK 132M4B-HS-U | 132 | 11 | 4 | B5s | B5 (IM 3001) or derivatives | B5s flange | F (155°C) temperature rise-class B (max. 80K) | S1 (continuous) | -20 to +40°C | ≤ 1000 m.a.s.l. | 1 | IC410 (TENV) | IP55 | No | 109.8 | 400 | 690 | 50 | ∆ | Y | 11 | 11 | 1460 | 1460 | 91.7 | 92.1 | 91.4 | 91.7 | 92.1 | 91.4 | 0.83 | 0.83 | 20.9 | 12.1 | 9.5 | 9.5 | 198.55 | 114.95 | 72 | 72 | 3.2 | 3.2 | 230.4 | 230.4 | 4.4 | 4.4 | 316.8 | 316.8 | 0.057 | 60 dB(A) | 6308 2Z C3 | 6308 2Z C3 | Service life lubrication | Drive-End | A (half-key) | CW or CCW | RAL 5010 (Gentian Blue) | Aluminium | Cast iron |  |  | M25 (2x) | To right | Ø38 x 80 mm | 10 x 8 x 70 mm | M12 | 2.67 | 2.08 | 2.31 | 1.36 | 3 | Inclusive PTC 140°C | Brake under steel cover | 1313MP02E35ANH3 | TD-221 | BV-204 | CV-104 | EN | Brake (IC410) | H2SP 160 | 150 Nm | No | 400 V AC | 207 V DC | B2-1P-600
Datasheet EN 3SIE 132M6C-HS-U B3 (7,5kW-400.690V-50Hz) (ALU) | 1313MPC6035APH5 | Cantoni Motor | 3-phase motor | 3-fase (standard) | IE3 | IE3 Premium Efficiency | 3SIE 132M6C-HS-U | Ja | 3SIE 132M6C-HS-U (150 Nm) (ALU) | 3SIE 132M6C-HS-U | 132 | 7.5 | 6 | B3 | B3 (IM 1001) or derivatives | Feet | F (155°C) temperature rise-class B (max. 80K) | S1 (continuous) | -20 to +40°C | ≤ 1000 m.a.s.l. | 1 | IC410 (TENV) | IP55 | No | 101.8 | 400 | 690 | 50 | ∆ | Y | 7.5 | 7.5 | 965 | 965 | 88.4 | 89.5 | 89.5 | 88.4 | 89.5 | 89.5 | 0.76 | 0.76 | 16 | 9.3 | 7.7 | 7.7 | 123.2 | 71.61 | 74.2 | 74.2 | 3.1 | 3.1 | 230.02 | 230.02 | 3.8 | 3.8 | 281.96 | 281.96 | 0.0637 | 61 dB(A) | 6308 2Z C3 | 6308 2Z C3 | Service life lubrication | Drive-End | A (half-key) | CW or CCW | RAL 5010 (Gentian Blue) | Aluminium | Cast iron | Cast iron (screwed) | Top | M25 (2x) | To right | Ø38 x 80 mm | 10 x 8 x 70 mm | M12 | 3.06 | 2.39 | 2.51 | 1.4 | 3.26 | Inclusive PTC 140°C | Brake under steel cover | 1313MP02035ANH3 | TD-221 | BV-204 | CV-104 | EN | Brake (IC410) | H2SP 160 | 150 Nm | No | 400 V AC | 207 V DC | B2-1P-600
Datasheet EN 3SIEL 132M6C-HS-U B35 (7,5kW-400.690V-50Hz) (ALU) | 1313MPC6135APH5 | Cantoni Motor | 3-phase motor | 3-fase (standard) | IE3 | IE3 Premium Efficiency | 3SIE 132M6C-HS-U | Nee | 3SIEL 132M6C-HS-U (150 Nm) (ALU) | 3SIEL 132M6C-HS-U | 132 | 7.5 | 6 | B3/B5 | B35 (IM 2001) or derivatives | Feet and B5 flange | F (155°C) temperature rise-class B (max. 80K) | S1 (continuous) | -20 to +40°C | ≤ 1000 m.a.s.l. | 1 | IC410 (TENV) | IP55 | No | 105.4 | 400 | 690 | 50 | ∆ | Y | 7.5 | 7.5 | 965 | 965 | 88.4 | 89.5 | 89.5 | 88.4 | 89.5 | 89.5 | 0.76 | 0.76 | 16 | 9.3 | 7.7 | 7.7 | 123.2 | 71.61 | 74.2 | 74.2 | 3.1 | 3.1 | 230.02 | 230.02 | 3.8 | 3.8 | 281.96 | 281.96 | 0.0637 | 61 dB(A) | 6308 2Z C3 | 6308 2Z C3 | Service life lubrication | Drive-End | A (half-key) | CW or CCW | RAL 5010 (Gentian Blue) | Aluminium | Cast iron | Cast iron (screwed) | Top | M25 (2x) | To right | Ø38 x 80 mm | 10 x 8 x 70 mm | M12 | 3.06 | 2.39 | 2.51 | 1.4 | 3.26 | Inclusive PTC 140°C | Brake under steel cover | 1313MP02135ANH3 | TD-221 | BV-204 | CV-104 | EN | Brake (IC410) | H2SP 160 | 150 Nm | No | 400 V AC | 207 V DC | B2-1P-600
Datasheet EN 3SIEL 132M6C-HS-U B34A (7,5kW-400.690V-50Hz) (ALU) | 1313MPC6235APH5 | Cantoni Motor | 3-phase motor | 3-fase (standard) | IE3 | IE3 Premium Efficiency | 3SIE 132M6C-HS-U | Nee | 3SIEL 132M6C-HS-U (150 Nm) (ALU) | 3SIEL 132M6C-HS-U | 132 | 7.5 | 6 | B3/B14A | B34 (IM 2101) or derivatives | Feet and B14A flange | F (155°C) temperature rise-class B (max. 80K) | S1 (continuous) | -20 to +40°C | ≤ 1000 m.a.s.l. | 1 | IC410 (TENV) | IP55 | No | 104.1 | 400 | 690 | 50 | ∆ | Y | 7.5 | 7.5 | 965 | 965 | 88.4 | 89.5 | 89.5 | 88.4 | 89.5 | 89.5 | 0.76 | 0.76 | 16 | 9.3 | 7.7 | 7.7 | 123.2 | 71.61 | 74.2 | 74.2 | 3.1 | 3.1 | 230.02 | 230.02 | 3.8 | 3.8 | 281.96 | 281.96 | 0.0637 | 61 dB(A) | 6308 2Z C3 | 6308 2Z C3 | Service life lubrication | Drive-End | A (half-key) | CW or CCW | RAL 5010 (Gentian Blue) | Aluminium | Cast iron | Cast iron (screwed) | Top | M25 (2x) | To right | Ø38 x 80 mm | 10 x 8 x 70 mm | M12 | 3.06 | 2.39 | 2.51 | 1.4 | 3.26 | Inclusive PTC 140°C | Brake under steel cover | 1313MP02235ANH3 | TD-221 | BV-204 | CV-104 | EN | Brake (IC410) | H2SP 160 | 150 Nm | No | 400 V AC | 207 V DC | B2-1P-600
Datasheet EN 3SIEL 132M6C-HS-U B34B (7,5kW-400.690V-50Hz) (ALU) | 1313MPC6335APH5 | Cantoni Motor | 3-phase motor | 3-fase (standard) | IE3 | IE3 Premium Efficiency | 3SIE 132M6C-HS-U | Nee | 3SIEL 132M6C-HS-U (150 Nm) (ALU) | 3SIEL 132M6C-HS-U | 132 | 7.5 | 6 | B3/B14B | B34 (IM 2101) or derivatives | Feet and B14B flange | F (155°C) temperature rise-class B (max. 80K) | S1 (continuous) | -20 to +40°C | ≤ 1000 m.a.s.l. | 1 | IC410 (TENV) | IP55 | No | 104.8 | 400 | 690 | 50 | ∆ | Y | 7.5 | 7.5 | 965 | 965 | 88.4 | 89.5 | 89.5 | 88.4 | 89.5 | 89.5 | 0.76 | 0.76 | 16 | 9.3 | 7.7 | 7.7 | 123.2 | 71.61 | 74.2 | 74.2 | 3.1 | 3.1 | 230.02 | 230.02 | 3.8 | 3.8 | 281.96 | 281.96 | 0.0637 | 61 dB(A) | 6308 2Z C3 | 6308 2Z C3 | Service life lubrication | Drive-End | A (half-key) | CW or CCW | RAL 5010 (Gentian Blue) | Aluminium | Cast iron | Cast iron (screwed) | Top | M25 (2x) | To right | Ø38 x 80 mm | 10 x 8 x 70 mm | M12 | 3.06 | 2.39 | 2.51 | 1.4 | 3.26 | Inclusive PTC 140°C | Brake under steel cover | 1313MP02335ANH3 | TD-221 | BV-204 | CV-104 | EN | Brake (IC410) | H2SP 160 | 150 Nm | No | 400 V AC | 207 V DC | B2-1P-600
Datasheet EN 3SIEK 132M6C-HS-U B5 (7,5kW-400.690V-50Hz) (ALU) | 1313MPC6435APH5 | Cantoni Motor | 3-phase motor | 3-fase (standard) | IE3 | IE3 Premium Efficiency | 3SIE 132M6C-HS-U | Nee | 3SIEK 132M6C-HS-U (150 Nm) (ALU) | 3SIEK 132M6C-HS-U | 132 | 7.5 | 6 | B5 | B5 (IM 3001) or derivatives | B5 flange | F (155°C) temperature rise-class B (max. 80K) | S1 (continuous) | -20 to +40°C | ≤ 1000 m.a.s.l. | 1 | IC410 (TENV) | IP55 | No | 105.4 | 400 | 690 | 50 | ∆ | Y | 7.5 | 7.5 | 965 | 965 | 88.4 | 89.5 | 89.5 | 88.4 | 89.5 | 89.5 | 0.76 | 0.76 | 16 | 9.3 | 7.7 | 7.7 | 123.2 | 71.61 | 74.2 | 74.2 | 3.1 | 3.1 | 230.02 | 230.02 | 3.8 | 3.8 | 281.96 | 281.96 | 0.0637 | 61 dB(A) | 6308 2Z C3 | 6308 2Z C3 | Service life lubrication | Drive-End | A (half-key) | CW or CCW | RAL 5010 (Gentian Blue) | Aluminium | Cast iron |  |  | M25 (2x) | To right | Ø38 x 80 mm | 10 x 8 x 70 mm | M12 | 3.06 | 2.39 | 2.51 | 1.4 | 3.26 | Inclusive PTC 140°C | Brake under steel cover | 1313MP02435ANH3 | TD-221 | BV-204 | CV-104 | EN | Brake (IC410) | H2SP 160 | 150 Nm | No | 400 V AC | 207 V DC | B2-1P-600
Datasheet EN 3SIEK 132M6C-HS-U B14A (7,5kW-400.690V-50Hz) (ALU) | 1313MPC6635APH5 | Cantoni Motor | 3-phase motor | 3-fase (standard) | IE3 | IE3 Premium Efficiency | 3SIE 132M6C-HS-U | Nee | 3SIEK 132M6C-HS-U (150 Nm) (ALU) | 3SIEK 132M6C-HS-U | 132 | 7.5 | 6 | B14A | B14 (IM 3601) or derivatives | B14A flange | F (155°C) temperature rise-class B (max. 80K) | S1 (continuous) | -20 to +40°C | ≤ 1000 m.a.s.l. | 1 | IC410 (TENV) | IP55 | No | 104.1 | 400 | 690 | 50 | ∆ | Y | 7.5 | 7.5 | 965 | 965 | 88.4 | 89.5 | 89.5 | 88.4 | 89.5 | 89.5 | 0.76 | 0.76 | 16 | 9.3 | 7.7 | 7.7 | 123.2 | 71.61 | 74.2 | 74.2 | 3.1 | 3.1 | 230.02 | 230.02 | 3.8 | 3.8 | 281.96 | 281.96 | 0.0637 | 61 dB(A) | 6308 2Z C3 | 6308 2Z C3 | Service life lubrication | Drive-End | A (half-key) | CW or CCW | RAL 5010 (Gentian Blue) | Aluminium | Cast iron |  |  | M25 (2x) | To right | Ø38 x 80 mm | 10 x 8 x 70 mm | M12 | 3.06 | 2.39 | 2.51 | 1.4 | 3.26 | Inclusive PTC 140°C | Brake under steel cover | 1313MP02635ANH3 | TD-221 | BV-204 | CV-104 | EN | Brake (IC410) | H2SP 160 | 150 Nm | No | 400 V AC | 207 V DC | B2-1P-600
Datasheet EN 3SIEK 132M6C-HS-U B14B (7,5kW-400.690V-50Hz) (ALU) | 1313MPC6835APH5 | Cantoni Motor | 3-phase motor | 3-fase (standard) | IE3 | IE3 Premium Efficiency | 3SIE 132M6C-HS-U | Nee | 3SIEK 132M6C-HS-U (150 Nm) (ALU) | 3SIEK 132M6C-HS-U | 132 | 7.5 | 6 | B14B | B14 (IM 3601) or derivatives | B14B flange | F (155°C) temperature rise-class B (max. 80K) | S1 (continuous) | -20 to +40°C | ≤ 1000 m.a.s.l. | 1 | IC410 (TENV) | IP55 | No | 104.8 | 400 | 690 | 50 | ∆ | Y | 7.5 | 7.5 | 965 | 965 | 88.4 | 89.5 | 89.5 | 88.4 | 89.5 | 89.5 | 0.76 | 0.76 | 16 | 9.3 | 7.7 | 7.7 | 123.2 | 71.61 | 74.2 | 74.2 | 3.1 | 3.1 | 230.02 | 230.02 | 3.8 | 3.8 | 281.96 | 281.96 | 0.0637 | 61 dB(A) | 6308 2Z C3 | 6308 2Z C3 | Service life lubrication | Drive-End | A (half-key) | CW or CCW | RAL 5010 (Gentian Blue) | Aluminium | Cast iron |  |  | M25 (2x) | To right | Ø38 x 80 mm | 10 x 8 x 70 mm | M12 | 3.06 | 2.39 | 2.51 | 1.4 | 3.26 | Inclusive PTC 140°C | Brake under steel cover | 1313MP02835ANH3 | TD-221 | BV-204 | CV-104 | EN | Brake (IC410) | H2SP 160 | 150 Nm | No | 400 V AC | 207 V DC | B2-1P-600
Datasheet EN 3SIEL 132M6C-HS-U B35s (7,5kW-400.690V-50Hz) (ALU) | 1313MPC6D35APH5 | Cantoni Motor | 3-phase motor | 3-fase (standard) | IE3 | IE3 Premium Efficiency | 3SIE 132M6C-HS-U | Nee | 3SIEL 132M6C-HS-U (150 Nm) (ALU) | 3SIEL 132M6C-HS-U | 132 | 7.5 | 6 | B3/B5s | B35 (IM 2001) or derivatives | Feet and B5s flange | F (155°C) temperature rise-class B (max. 80K) | S1 (continuous) | -20 to +40°C | ≤ 1000 m.a.s.l. | 1 | IC410 (TENV) | IP55 | No | 104.8 | 400 | 690 | 50 | ∆ | Y | 7.5 | 7.5 | 965 | 965 | 88.4 | 89.5 | 89.5 | 88.4 | 89.5 | 89.5 | 0.76 | 0.76 | 16 | 9.3 | 7.7 | 7.7 | 123.2 | 71.61 | 74.2 | 74.2 | 3.1 | 3.1 | 230.02 | 230.02 | 3.8 | 3.8 | 281.96 | 281.96 | 0.0637 | 61 dB(A) | 6308 2Z C3 | 6308 2Z C3 | Service life lubrication | Drive-End | A (half-key) | CW or CCW | RAL 5010 (Gentian Blue) | Aluminium | Cast iron | Cast iron (screwed) | Top | M25 (2x) | To right | Ø38 x 80 mm | 10 x 8 x 70 mm | M12 | 3.06 | 2.39 | 2.51 | 1.4 | 3.26 | Inclusive PTC 140°C | Brake under steel cover | 1313MP02D35ANH3 | TD-221 | BV-204 | CV-104 | EN | Brake (IC410) | H2SP 160 | 150 Nm | No | 400 V AC | 207 V DC | B2-1P-600
Datasheet EN 3SIEK 132M6C-HS-U B5s (7,5kW-400.690V-50Hz) (ALU) | 1313MPC6E35APH5 | Cantoni Motor | 3-phase motor | 3-fase (standard) | IE3 | IE3 Premium Efficiency | 3SIE 132M6C-HS-U | Nee | 3SIEK 132M6C-HS-U (150 Nm) (ALU) | 3SIEK 132M6C-HS-U | 132 | 7.5 | 6 | B5s | B5 (IM 3001) or derivatives | B5s flange | F (155°C) temperature rise-class B (max. 80K) | S1 (continuous) | -20 to +40°C | ≤ 1000 m.a.s.l. | 1 | IC410 (TENV) | IP55 | No | 104.8 | 400 | 690 | 50 | ∆ | Y | 7.5 | 7.5 | 965 | 965 | 88.4 | 89.5 | 89.5 | 88.4 | 89.5 | 89.5 | 0.76 | 0.76 | 16 | 9.3 | 7.7 | 7.7 | 123.2 | 71.61 | 74.2 | 74.2 | 3.1 | 3.1 | 230.02 | 230.02 | 3.8 | 3.8 | 281.96 | 281.96 | 0.0637 | 61 dB(A) | 6308 2Z C3 | 6308 2Z C3 | Service life lubrication | Drive-End | A (half-key) | CW or CCW | RAL 5010 (Gentian Blue) | Aluminium | Cast iron |  |  | M25 (2x) | To right | Ø38 x 80 mm | 10 x 8 x 70 mm | M12 | 3.06 | 2.39 | 2.51 | 1.4 | 3.26 | Inclusive PTC 140°C | Brake under steel cover | 1313MP02E35ANH3 | TD-221 | BV-204 | CV-104 | EN | Brake (IC410) | H2SP 160 | 150 Nm | No | 400 V AC | 207 V DC | B2-1P-600
Datasheet EN 3SIE 132S4-HS-U B3 (5,5kW-400.690V-50Hz) (ALU) | 1313S004035APH5 | Cantoni Motor | 3-phase motor | 3-fase (standard) | IE3 | IE3 Premium Efficiency | 3SIE 132S4-HS-U | Ja | 3SIE 132S4-HS-U (150 Nm) (ALU) | 3SIE 132S4-HS-U | 132 | 5.5 | 4 | B3 | B3 (IM 1001) or derivatives | Feet | F (155°C) temperature rise-class B (max. 80K) | S1 (continuous) | -20 to +40°C | ≤ 1000 m.a.s.l. | 1 | IC410 (TENV) | IP55 | No | 91.8 | 400 | 690 | 50 | ∆ | Y | 5.5 | 5.5 | 1465 | 1465 | 89.5 | 90 | 89.6 | 89.5 | 90 | 89.6 | 0.85 | 0.85 | 10.4 | 6 | 8.5 | 8.5 | 88.4 | 51 | 35.7 | 35.7 | 2.5 | 2.5 | 89.25 | 89.25 | 3.4 | 3.4 | 121.38 | 121.38 | 0.036 | 59 dB(A) | 6308 2Z C3 | 6308 2Z C3 | Service life lubrication | Drive-End | A (half-key) | CW or CCW | RAL 5010 (Gentian Blue) | Aluminium | Cast iron | Cast iron (screwed) | Top | M25 (2x) | To right | Ø38 x 80 mm | 10 x 8 x 70 mm | M12 | 2.67 | 2.08 | 2.31 | 1.36 | 3 | Inclusive PTC 140°C | Brake under steel cover | 1313SA02035ANH3 | TD-221 | BV-204 | CV-104 | EN | Brake (IC410) | H2SP 160 | 150 Nm | No | 400 V AC | 207 V DC | B2-1P-600
Datasheet EN 3SIEL 132S4-HS-U B35 (5,5kW-400.690V-50Hz) (ALU) | 1313S004135APH5 | Cantoni Motor | 3-phase motor | 3-fase (standard) | IE3 | IE3 Premium Efficiency | 3SIE 132S4-HS-U | Nee | 3SIEL 132S4-HS-U (150 Nm) (ALU) | 3SIEL 132S4-HS-U | 132 | 5.5 | 4 | B3/B5 | B35 (IM 2001) or derivatives | Feet and B5 flange | F (155°C) temperature rise-class B (max. 80K) | S1 (continuous) | -20 to +40°C | ≤ 1000 m.a.s.l. | 1 | IC410 (TENV) | IP55 | No | 95.4 | 400 | 690 | 50 | ∆ | Y | 5.5 | 5.5 | 1465 | 1465 | 89.5 | 90 | 89.6 | 89.5 | 90 | 89.6 | 0.85 | 0.85 | 10.4 | 6 | 8.5 | 8.5 | 88.4 | 51 | 35.7 | 35.7 | 2.5 | 2.5 | 89.25 | 89.25 | 3.4 | 3.4 | 121.38 | 121.38 | 0.036 | 59 dB(A) | 6308 2Z C3 | 6308 2Z C3 | Service life lubrication | Drive-End | A (half-key) | CW or CCW | RAL 5010 (Gentian Blue) | Aluminium | Cast iron | Cast iron (screwed) | Top | M25 (2x) | To right | Ø38 x 80 mm | 10 x 8 x 70 mm | M12 | 2.67 | 2.08 | 2.31 | 1.36 | 3 | Inclusive PTC 140°C | Brake under steel cover | 1313SA02135ANH3 | TD-221 | BV-204 | CV-104 | EN | Brake (IC410) | H2SP 160 | 150 Nm | No | 400 V AC | 207 V DC | B2-1P-600
Datasheet EN 3SIEL 132S4-HS-U B34A (5,5kW-400.690V-50Hz) (ALU) | 1313S004235APH5 | Cantoni Motor | 3-phase motor | 3-fase (standard) | IE3 | IE3 Premium Efficiency | 3SIE 132S4-HS-U | Nee | 3SIEL 132S4-HS-U (150 Nm) (ALU) | 3SIEL 132S4-HS-U | 132 | 5.5 | 4 | B3/B14A | B34 (IM 2101) or derivatives | Feet and B14A flange | F (155°C) temperature rise-class B (max. 80K) | S1 (continuous) | -20 to +40°C | ≤ 1000 m.a.s.l. | 1 | IC410 (TENV) | IP55 | No | 94.1 | 400 | 690 | 50 | ∆ | Y | 5.5 | 5.5 | 1465 | 1465 | 89.5 | 90 | 89.6 | 89.5 | 90 | 89.6 | 0.85 | 0.85 | 10.4 | 6 | 8.5 | 8.5 | 88.4 | 51 | 35.7 | 35.7 | 2.5 | 2.5 | 89.25 | 89.25 | 3.4 | 3.4 | 121.38 | 121.38 | 0.036 | 59 dB(A) | 6308 2Z C3 | 6308 2Z C3 | Service life lubrication | Drive-End | A (half-key) | CW or CCW | RAL 5010 (Gentian Blue) | Aluminium | Cast iron | Cast iron (screwed) | Top | M25 (2x) | To right | Ø38 x 80 mm | 10 x 8 x 70 mm | M12 | 2.67 | 2.08 | 2.31 | 1.36 | 3 | Inclusive PTC 140°C | Brake under steel cover | 1313SA02235ANH3 | TD-221 | BV-204 | CV-104 | EN | Brake (IC410) | H2SP 160 | 150 Nm | No | 400 V AC | 207 V DC | B2-1P-600
Datasheet EN 3SIEL 132S4-HS-U B34B (5,5kW-400.690V-50Hz) (ALU) | 1313S004335APH5 | Cantoni Motor | 3-phase motor | 3-fase (standard) | IE3 | IE3 Premium Efficiency | 3SIE 132S4-HS-U | Nee | 3SIEL 132S4-HS-U (150 Nm) (ALU) | 3SIEL 132S4-HS-U | 132 | 5.5 | 4 | B3/B14B | B34 (IM 2101) or derivatives | Feet and B14B flange | F (155°C) temperature rise-class B (max. 80K) | S1 (continuous) | -20 to +40°C | ≤ 1000 m.a.s.l. | 1 | IC410 (TENV) | IP55 | No | 94.8 | 400 | 690 | 50 | ∆ | Y | 5.5 | 5.5 | 1465 | 1465 | 89.5 | 90 | 89.6 | 89.5 | 90 | 89.6 | 0.85 | 0.85 | 10.4 | 6 | 8.5 | 8.5 | 88.4 | 51 | 35.7 | 35.7 | 2.5 | 2.5 | 89.25 | 89.25 | 3.4 | 3.4 | 121.38 | 121.38 | 0.036 | 59 dB(A) | 6308 2Z C3 | 6308 2Z C3 | Service life lubrication | Drive-End | A (half-key) | CW or CCW | RAL 5010 (Gentian Blue) | Aluminium | Cast iron | Cast iron (screwed) | Top | M25 (2x) | To right | Ø38 x 80 mm | 10 x 8 x 70 mm | M12 | 2.67 | 2.08 | 2.31 | 1.36 | 3 | Inclusive PTC 140°C | Brake under steel cover | 1313SA02335ANH3 | TD-221 | BV-204 | CV-104 | EN | Brake (IC410) | H2SP 160 | 150 Nm | No | 400 V AC | 207 V DC | B2-1P-600
Datasheet EN 3SIEK 132S4-HS-U B5 (5,5kW-400.690V-50Hz) (ALU) | 1313S004435APH5 | Cantoni Motor | 3-phase motor | 3-fase (standard) | IE3 | IE3 Premium Efficiency | 3SIE 132S4-HS-U | Nee | 3SIEK 132S4-HS-U (150 Nm) (ALU) | 3SIEK 132S4-HS-U | 132 | 5.5 | 4 | B5 | B5 (IM 3001) or derivatives | B5 flange | F (155°C) temperature rise-class B (max. 80K) | S1 (continuous) | -20 to +40°C | ≤ 1000 m.a.s.l. | 1 | IC410 (TENV) | IP55 | No | 95.4 | 400 | 690 | 50 | ∆ | Y | 5.5 | 5.5 | 1465 | 1465 | 89.5 | 90 | 89.6 | 89.5 | 90 | 89.6 | 0.85 | 0.85 | 10.4 | 6 | 8.5 | 8.5 | 88.4 | 51 | 35.7 | 35.7 | 2.5 | 2.5 | 89.25 | 89.25 | 3.4 | 3.4 | 121.38 | 121.38 | 0.036 | 59 dB(A) | 6308 2Z C3 | 6308 2Z C3 | Service life lubrication | Drive-End | A (half-key) | CW or CCW | RAL 5010 (Gentian Blue) | Aluminium | Cast iron |  |  | M25 (2x) | To right | Ø38 x 80 mm | 10 x 8 x 70 mm | M12 | 2.67 | 2.08 | 2.31 | 1.36 | 3 | Inclusive PTC 140°C | Brake under steel cover | 1313SA02435ANH3 | TD-221 | BV-204 | CV-104 | EN | Brake (IC410) | H2SP 160 | 150 Nm | No | 400 V AC | 207 V DC | B2-1P-600
Datasheet EN 3SIEK 132S4-HS-U B14A (5,5kW-400.690V-50Hz) (ALU) | 1313S004635APH5 | Cantoni Motor | 3-phase motor | 3-fase (standard) | IE3 | IE3 Premium Efficiency | 3SIE 132S4-HS-U | Nee | 3SIEK 132S4-HS-U (150 Nm) (ALU) | 3SIEK 132S4-HS-U | 132 | 5.5 | 4 | B14A | B14 (IM 3601) or derivatives | B14A flange | F (155°C) temperature rise-class B (max. 80K) | S1 (continuous) | -20 to +40°C | ≤ 1000 m.a.s.l. | 1 | IC410 (TENV) | IP55 | No | 94.1 | 400 | 690 | 50 | ∆ | Y | 5.5 | 5.5 | 1465 | 1465 | 89.5 | 90 | 89.6 | 89.5 | 90 | 89.6 | 0.85 | 0.85 | 10.4 | 6 | 8.5 | 8.5 | 88.4 | 51 | 35.7 | 35.7 | 2.5 | 2.5 | 89.25 | 89.25 | 3.4 | 3.4 | 121.38 | 121.38 | 0.036 | 59 dB(A) | 6308 2Z C3 | 6308 2Z C3 | Service life lubrication | Drive-End | A (half-key) | CW or CCW | RAL 5010 (Gentian Blue) | Aluminium | Cast iron |  |  | M25 (2x) | To right | Ø38 x 80 mm | 10 x 8 x 70 mm | M12 | 2.67 | 2.08 | 2.31 | 1.36 | 3 | Inclusive PTC 140°C | Brake under steel cover | 1313SA02635ANH3 | TD-221 | BV-204 | CV-104 | EN | Brake (IC410) | H2SP 160 | 150 Nm | No | 400 V AC | 207 V DC | B2-1P-600
Datasheet EN 3SIEK 132S4-HS-U B14B (5,5kW-400.690V-50Hz) (ALU) | 1313S004835APH5 | Cantoni Motor | 3-phase motor | 3-fase (standard) | IE3 | IE3 Premium Efficiency | 3SIE 132S4-HS-U | Nee | 3SIEK 132S4-HS-U (150 Nm) (ALU) | 3SIEK 132S4-HS-U | 132 | 5.5 | 4 | B14B | B14 (IM 3601) or derivatives | B14B flange | F (155°C) temperature rise-class B (max. 80K) | S1 (continuous) | -20 to +40°C | ≤ 1000 m.a.s.l. | 1 | IC410 (TENV) | IP55 | No | 94.8 | 400 | 690 | 50 | ∆ | Y | 5.5 | 5.5 | 1465 | 1465 | 89.5 | 90 | 89.6 | 89.5 | 90 | 89.6 | 0.85 | 0.85 | 10.4 | 6 | 8.5 | 8.5 | 88.4 | 51 | 35.7 | 35.7 | 2.5 | 2.5 | 89.25 | 89.25 | 3.4 | 3.4 | 121.38 | 121.38 | 0.036 | 59 dB(A) | 6308 2Z C3 | 6308 2Z C3 | Service life lubrication | Drive-End | A (half-key) | CW or CCW | RAL 5010 (Gentian Blue) | Aluminium | Cast iron |  |  | M25 (2x) | To right | Ø38 x 80 mm | 10 x 8 x 70 mm | M12 | 2.67 | 2.08 | 2.31 | 1.36 | 3 | Inclusive PTC 140°C | Brake under steel cover | 1313SA02835ANH3 | TD-221 | BV-204 | CV-104 | EN | Brake (IC410) | H2SP 160 | 150 Nm | No | 400 V AC | 207 V DC | B2-1P-600
Datasheet EN 3SIEL 132S4-HS-U B35s (5,5kW-400.690V-50Hz) (ALU) | 1313S004D35APH5 | Cantoni Motor | 3-phase motor | 3-fase (standard) | IE3 | IE3 Premium Efficiency | 3SIE 132S4-HS-U | Nee | 3SIEL 132S4-HS-U (150 Nm) (ALU) | 3SIEL 132S4-HS-U | 132 | 5.5 | 4 | B3/B5s | B35 (IM 2001) or derivatives | Feet and B5s flange | F (155°C) temperature rise-class B (max. 80K) | S1 (continuous) | -20 to +40°C | ≤ 1000 m.a.s.l. | 1 | IC410 (TENV) | IP55 | No | 94.8 | 400 | 690 | 50 | ∆ | Y | 5.5 | 5.5 | 1465 | 1465 | 89.5 | 90 | 89.6 | 89.5 | 90 | 89.6 | 0.85 | 0.85 | 10.4 | 6 | 8.5 | 8.5 | 88.4 | 51 | 35.7 | 35.7 | 2.5 | 2.5 | 89.25 | 89.25 | 3.4 | 3.4 | 121.38 | 121.38 | 0.036 | 59 dB(A) | 6308 2Z C3 | 6308 2Z C3 | Service life lubrication | Drive-End | A (half-key) | CW or CCW | RAL 5010 (Gentian Blue) | Aluminium | Cast iron | Cast iron (screwed) | Top | M25 (2x) | To right | Ø38 x 80 mm | 10 x 8 x 70 mm | M12 | 2.67 | 2.08 | 2.31 | 1.36 | 3 | Inclusive PTC 140°C | Brake under steel cover | 1313SA02D35ANH3 | TD-221 | BV-204 | CV-104 | EN | Brake (IC410) | H2SP 160 | 150 Nm | No | 400 V AC | 207 V DC | B2-1P-600
Datasheet EN 3SIEK 132S4-HS-U B5s (5,5kW-400.690V-50Hz) (ALU) | 1313S004E35APH5 | Cantoni Motor | 3-phase motor | 3-fase (standard) | IE3 | IE3 Premium Efficiency | 3SIE 132S4-HS-U | Nee | 3SIEK 132S4-HS-U (150 Nm) (ALU) | 3SIEK 132S4-HS-U | 132 | 5.5 | 4 | B5s | B5 (IM 3001) or derivatives | B5s flange | F (155°C) temperature rise-class B (max. 80K) | S1 (continuous) | -20 to +40°C | ≤ 1000 m.a.s.l. | 1 | IC410 (TENV) | IP55 | No | 94.8 | 400 | 690 | 50 | ∆ | Y | 5.5 | 5.5 | 1465 | 1465 | 89.5 | 90 | 89.6 | 89.5 | 90 | 89.6 | 0.85 | 0.85 | 10.4 | 6 | 8.5 | 8.5 | 88.4 | 51 | 35.7 | 35.7 | 2.5 | 2.5 | 89.25 | 89.25 | 3.4 | 3.4 | 121.38 | 121.38 | 0.036 | 59 dB(A) | 6308 2Z C3 | 6308 2Z C3 | Service life lubrication | Drive-End | A (half-key) | CW or CCW | RAL 5010 (Gentian Blue) | Aluminium | Cast iron |  |  | M25 (2x) | To right | Ø38 x 80 mm | 10 x 8 x 70 mm | M12 | 2.67 | 2.08 | 2.31 | 1.36 | 3 | Inclusive PTC 140°C | Brake under steel cover | 1313SA02E35ANH3 | TD-221 | BV-204 | CV-104 | EN | Brake (IC410) | H2SP 160 | 150 Nm | No | 400 V AC | 207 V DC | B2-1P-600
Datasheet EN 3SIE 132S6-HS-U B3 (3kW-230.400V-50Hz) (ALU) | 1313S006025APH5 | Cantoni Motor | 3-phase motor | 3-fase (standard) | IE3 | IE3 Premium Efficiency | 3SIE 132S6-HS-U | Nee | 3SIE 132S6-HS-U (150 Nm) (ALU) | 3SIE 132S6-HS-U | 132 | 3 | 6 | B3 | B3 (IM 1001) or derivatives | Feet | F (155°C) temperature rise-class B (max. 80K) | S1 (continuous) | -20 to +40°C | ≤ 1000 m.a.s.l. | 1 | IC410 (TENV) | IP55 | No | 82.8 | 230 | 400 | 50 | ∆ | Y | 3 | 3 | 965 | 965 | 84.9 | 86.1 | 85.6 | 84.9 | 86.1 | 85.6 | 0.81 | 0.81 | 10.9 | 6.2 | 6.3 | 6.3 | 68.67 | 39.06 | 29.7 | 29.7 | 2 | 2 | 59.4 | 59.4 | 2.6 | 2.6 | 77.22 | 77.22 | 0.044 | 58 dB(A) | 6308 2Z C3 | 6308 2Z C3 | Service life lubrication | Drive-End | A (half-key) | CW or CCW | RAL 5010 (Gentian Blue) | Aluminium | Cast iron | Cast iron (screwed) | Top | M25 (2x) | To right | Ø38 x 80 mm | 10 x 8 x 70 mm | M12 | 3.06 | 2.39 | 2.51 | 1.4 | 3.26 | Inclusive PTC 140°C | Brake under steel cover | 1313SA02035ANH3 | TD-221 | BV-204 | CV-104 | EN | Brake (IC410) | H2SP 160 | 150 Nm | No | 400 V AC | 207 V DC | B2-1P-600
Datasheet EN 3SIE 132S6-HS-U B3 (3kW-400.690V-50Hz) (ALU) | 1313S006035APH5 | Cantoni Motor | 3-phase motor | 3-fase (standard) | IE3 | IE3 Premium Efficiency | 3SIE 132S6-HS-U | Ja | 3SIE 132S6-HS-U (150 Nm) (ALU) | 3SIE 132S6-HS-U | 132 | 3 | 6 | B3 | B3 (IM 1001) or derivatives | Feet | F (155°C) temperature rise-class B (max. 80K) | S1 (continuous) | -20 to +40°C | ≤ 1000 m.a.s.l. | 1 | IC410 (TENV) | IP55 | No | 82.8 | 400 | 690 | 50 | ∆ | Y | 3 | 3 | 965 | 965 | 84.9 | 86.1 | 85.6 | 84.9 | 86.1 | 85.6 | 0.81 | 0.81 | 6.2 | 3.6 | 6.3 | 6.3 | 39.06 | 22.68 | 29.7 | 29.7 | 2 | 2 | 59.4 | 59.4 | 2.6 | 2.6 | 77.22 | 77.22 | 0.044 | 58 dB(A) | 6308 2Z C3 | 6308 2Z C3 | Service life lubrication | Drive-End | A (half-key) | CW or CCW | RAL 5010 (Gentian Blue) | Aluminium | Cast iron | Cast iron (screwed) | Top | M25 (2x) | To right | Ø38 x 80 mm | 10 x 8 x 70 mm | M12 | 3.06 | 2.39 | 2.51 | 1.4 | 3.26 | Inclusive PTC 140°C | Brake under steel cover | 1313SA02035ANH3 | TD-221 | BV-204 | CV-104 | EN | Brake (IC410) | H2SP 160 | 150 Nm | No | 400 V AC | 207 V DC | B2-1P-600
Datasheet EN 3SIEL 132S6-HS-U B35 (3kW-230.400V-50Hz) (ALU) | 1313S006125APH5 | Cantoni Motor | 3-phase motor | 3-fase (standard) | IE3 | IE3 Premium Efficiency | 3SIE 132S6-HS-U | Nee | 3SIEL 132S6-HS-U (150 Nm) (ALU) | 3SIEL 132S6-HS-U | 132 | 3 | 6 | B3/B5 | B35 (IM 2001) or derivatives | Feet and B5 flange | F (155°C) temperature rise-class B (max. 80K) | S1 (continuous) | -20 to +40°C | ≤ 1000 m.a.s.l. | 1 | IC410 (TENV) | IP55 | No | 86.4 | 230 | 400 | 50 | ∆ | Y | 3 | 3 | 965 | 965 | 84.9 | 86.1 | 85.6 | 84.9 | 86.1 | 85.6 | 0.81 | 0.81 | 10.9 | 6.2 | 6.3 | 6.3 | 68.67 | 39.06 | 29.7 | 29.7 | 2 | 2 | 59.4 | 59.4 | 2.6 | 2.6 | 77.22 | 77.22 | 0.044 | 58 dB(A) | 6308 2Z C3 | 6308 2Z C3 | Service life lubrication | Drive-End | A (half-key) | CW or CCW | RAL 5010 (Gentian Blue) | Aluminium | Cast iron | Cast iron (screwed) | Top | M25 (2x) | To right | Ø38 x 80 mm | 10 x 8 x 70 mm | M12 | 3.06 | 2.39 | 2.51 | 1.4 | 3.26 | Inclusive PTC 140°C | Brake under steel cover | 1313SA02135ANH3 | TD-221 | BV-204 | CV-104 | EN | Brake (IC410) | H2SP 160 | 150 Nm | No | 400 V AC | 207 V DC | B2-1P-600
Datasheet EN 3SIEL 132S6-HS-U B35 (3kW-400.690V-50Hz) (ALU) | 1313S006135APH5 | Cantoni Motor | 3-phase motor | 3-fase (standard) | IE3 | IE3 Premium Efficiency | 3SIE 132S6-HS-U | Nee | 3SIEL 132S6-HS-U (150 Nm) (ALU) | 3SIEL 132S6-HS-U | 132 | 3 | 6 | B3/B5 | B35 (IM 2001) or derivatives | Feet and B5 flange | F (155°C) temperature rise-class B (max. 80K) | S1 (continuous) | -20 to +40°C | ≤ 1000 m.a.s.l. | 1 | IC410 (TENV) | IP55 | No | 86.4 | 400 | 690 | 50 | ∆ | Y | 3 | 3 | 965 | 965 | 84.9 | 86.1 | 85.6 | 84.9 | 86.1 | 85.6 | 0.81 | 0.81 | 6.2 | 3.6 | 6.3 | 6.3 | 39.06 | 22.68 | 29.7 | 29.7 | 2 | 2 | 59.4 | 59.4 | 2.6 | 2.6 | 77.22 | 77.22 | 0.044 | 58 dB(A) | 6308 2Z C3 | 6308 2Z C3 | Service life lubrication | Drive-End | A (half-key) | CW or CCW | RAL 5010 (Gentian Blue) | Aluminium | Cast iron | Cast iron (screwed) | Top | M25 (2x) | To right | Ø38 x 80 mm | 10 x 8 x 70 mm | M12 | 3.06 | 2.39 | 2.51 | 1.4 | 3.26 | Inclusive PTC 140°C | Brake under steel cover | 1313SA02135ANH3 | TD-221 | BV-204 | CV-104 | EN | Brake (IC410) | H2SP 160 | 150 Nm | No | 400 V AC | 207 V DC | B2-1P-600
Datasheet EN 3SIEL 132S6-HS-U B34A (3kW-230.400V-50Hz) (ALU) | 1313S006225APH5 | Cantoni Motor | 3-phase motor | 3-fase (standard) | IE3 | IE3 Premium Efficiency | 3SIE 132S6-HS-U | Nee | 3SIEL 132S6-HS-U (150 Nm) (ALU) | 3SIEL 132S6-HS-U | 132 | 3 | 6 | B3/B14A | B34 (IM 2101) or derivatives | Feet and B14A flange | F (155°C) temperature rise-class B (max. 80K) | S1 (continuous) | -20 to +40°C | ≤ 1000 m.a.s.l. | 1 | IC410 (TENV) | IP55 | No | 85.1 | 230 | 400 | 50 | ∆ | Y | 3 | 3 | 965 | 965 | 84.9 | 86.1 | 85.6 | 84.9 | 86.1 | 85.6 | 0.81 | 0.81 | 10.9 | 6.2 | 6.3 | 6.3 | 68.67 | 39.06 | 29.7 | 29.7 | 2 | 2 | 59.4 | 59.4 | 2.6 | 2.6 | 77.22 | 77.22 | 0.044 | 58 dB(A) | 6308 2Z C3 | 6308 2Z C3 | Service life lubrication | Drive-End | A (half-key) | CW or CCW | RAL 5010 (Gentian Blue) | Aluminium | Cast iron | Cast iron (screwed) | Top | M25 (2x) | To right | Ø38 x 80 mm | 10 x 8 x 70 mm | M12 | 3.06 | 2.39 | 2.51 | 1.4 | 3.26 | Inclusive PTC 140°C | Brake under steel cover | 1313SA02235ANH3 | TD-221 | BV-204 | CV-104 | EN | Brake (IC410) | H2SP 160 | 150 Nm | No | 400 V AC | 207 V DC | B2-1P-600
Datasheet EN 3SIEL 132S6-HS-U B34A (3kW-400.690V-50Hz) (ALU) | 1313S006235APH5 | Cantoni Motor | 3-phase motor | 3-fase (standard) | IE3 | IE3 Premium Efficiency | 3SIE 132S6-HS-U | Nee | 3SIEL 132S6-HS-U (150 Nm) (ALU) | 3SIEL 132S6-HS-U | 132 | 3 | 6 | B3/B14A | B34 (IM 2101) or derivatives | Feet and B14A flange | F (155°C) temperature rise-class B (max. 80K) | S1 (continuous) | -20 to +40°C | ≤ 1000 m.a.s.l. | 1 | IC410 (TENV) | IP55 | No | 85.1 | 400 | 690 | 50 | ∆ | Y | 3 | 3 | 965 | 965 | 84.9 | 86.1 | 85.6 | 84.9 | 86.1 | 85.6 | 0.81 | 0.81 | 6.2 | 3.6 | 6.3 | 6.3 | 39.06 | 22.68 | 29.7 | 29.7 | 2 | 2 | 59.4 | 59.4 | 2.6 | 2.6 | 77.22 | 77.22 | 0.044 | 58 dB(A) | 6308 2Z C3 | 6308 2Z C3 | Service life lubrication | Drive-End | A (half-key) | CW or CCW | RAL 5010 (Gentian Blue) | Aluminium | Cast iron | Cast iron (screwed) | Top | M25 (2x) | To right | Ø38 x 80 mm | 10 x 8 x 70 mm | M12 | 3.06 | 2.39 | 2.51 | 1.4 | 3.26 | Inclusive PTC 140°C | Brake under steel cover | 1313SA02235ANH3 | TD-221 | BV-204 | CV-104 | EN | Brake (IC410) | H2SP 160 | 150 Nm | No | 400 V AC | 207 V DC | B2-1P-600
Datasheet EN 3SIEL 132S6-HS-U B34B (3kW-230.400V-50Hz) (ALU) | 1313S006325APH5 | Cantoni Motor | 3-phase motor | 3-fase (standard) | IE3 | IE3 Premium Efficiency | 3SIE 132S6-HS-U | Nee | 3SIEL 132S6-HS-U (150 Nm) (ALU) | 3SIEL 132S6-HS-U | 132 | 3 | 6 | B3/B14B | B34 (IM 2101) or derivatives | Feet and B14B flange | F (155°C) temperature rise-class B (max. 80K) | S1 (continuous) | -20 to +40°C | ≤ 1000 m.a.s.l. | 1 | IC410 (TENV) | IP55 | No | 85.8 | 230 | 400 | 50 | ∆ | Y | 3 | 3 | 965 | 965 | 84.9 | 86.1 | 85.6 | 84.9 | 86.1 | 85.6 | 0.81 | 0.81 | 10.9 | 6.2 | 6.3 | 6.3 | 68.67 | 39.06 | 29.7 | 29.7 | 2 | 2 | 59.4 | 59.4 | 2.6 | 2.6 | 77.22 | 77.22 | 0.044 | 58 dB(A) | 6308 2Z C3 | 6308 2Z C3 | Service life lubrication | Drive-End | A (half-key) | CW or CCW | RAL 5010 (Gentian Blue) | Aluminium | Cast iron | Cast iron (screwed) | Top | M25 (2x) | To right | Ø38 x 80 mm | 10 x 8 x 70 mm | M12 | 3.06 | 2.39 | 2.51 | 1.4 | 3.26 | Inclusive PTC 140°C | Brake under steel cover | 1313SA02335ANH3 | TD-221 | BV-204 | CV-104 | EN | Brake (IC410) | H2SP 160 | 150 Nm | No | 400 V AC | 207 V DC | B2-1P-600
Datasheet EN 3SIEL 132S6-HS-U B34B (3kW-400.690V-50Hz) (ALU) | 1313S006335APH5 | Cantoni Motor | 3-phase motor | 3-fase (standard) | IE3 | IE3 Premium Efficiency | 3SIE 132S6-HS-U | Nee | 3SIEL 132S6-HS-U (150 Nm) (ALU) | 3SIEL 132S6-HS-U | 132 | 3 | 6 | B3/B14B | B34 (IM 2101) or derivatives | Feet and B14B flange | F (155°C) temperature rise-class B (max. 80K) | S1 (continuous) | -20 to +40°C | ≤ 1000 m.a.s.l. | 1 | IC410 (TENV) | IP55 | No | 85.8 | 400 | 690 | 50 | ∆ | Y | 3 | 3 | 965 | 965 | 84.9 | 86.1 | 85.6 | 84.9 | 86.1 | 85.6 | 0.81 | 0.81 | 6.2 | 3.6 | 6.3 | 6.3 | 39.06 | 22.68 | 29.7 | 29.7 | 2 | 2 | 59.4 | 59.4 | 2.6 | 2.6 | 77.22 | 77.22 | 0.044 | 58 dB(A) | 6308 2Z C3 | 6308 2Z C3 | Service life lubrication | Drive-End | A (half-key) | CW or CCW | RAL 5010 (Gentian Blue) | Aluminium | Cast iron | Cast iron (screwed) | Top | M25 (2x) | To right | Ø38 x 80 mm | 10 x 8 x 70 mm | M12 | 3.06 | 2.39 | 2.51 | 1.4 | 3.26 | Inclusive PTC 140°C | Brake under steel cover | 1313SA02335ANH3 | TD-221 | BV-204 | CV-104 | EN | Brake (IC410) | H2SP 160 | 150 Nm | No | 400 V AC | 207 V DC | B2-1P-600
Datasheet EN 3SIEK 132S6-HS-U B5 (3kW-230.400V-50Hz) (ALU) | 1313S006425APH5 | Cantoni Motor | 3-phase motor | 3-fase (standard) | IE3 | IE3 Premium Efficiency | 3SIE 132S6-HS-U | Nee | 3SIEK 132S6-HS-U (150 Nm) (ALU) | 3SIEK 132S6-HS-U | 132 | 3 | 6 | B5 | B5 (IM 3001) or derivatives | B5 flange | F (155°C) temperature rise-class B (max. 80K) | S1 (continuous) | -20 to +40°C | ≤ 1000 m.a.s.l. | 1 | IC410 (TENV) | IP55 | No | 86.4 | 230 | 400 | 50 | ∆ | Y | 3 | 3 | 965 | 965 | 84.9 | 86.1 | 85.6 | 84.9 | 86.1 | 85.6 | 0.81 | 0.81 | 10.9 | 6.2 | 6.3 | 6.3 | 68.67 | 39.06 | 29.7 | 29.7 | 2 | 2 | 59.4 | 59.4 | 2.6 | 2.6 | 77.22 | 77.22 | 0.044 | 58 dB(A) | 6308 2Z C3 | 6308 2Z C3 | Service life lubrication | Drive-End | A (half-key) | CW or CCW | RAL 5010 (Gentian Blue) | Aluminium | Cast iron |  |  | M25 (2x) | To right | Ø38 x 80 mm | 10 x 8 x 70 mm | M12 | 3.06 | 2.39 | 2.51 | 1.4 | 3.26 | Inclusive PTC 140°C | Brake under steel cover | 1313SA02435ANH3 | TD-221 | BV-204 | CV-104 | EN | Brake (IC410) | H2SP 160 | 150 Nm | No | 400 V AC | 207 V DC | B2-1P-600
Datasheet EN 3SIEK 132S6-HS-U B5 (3kW-400.690V-50Hz) (ALU) | 1313S006435APH5 | Cantoni Motor | 3-phase motor | 3-fase (standard) | IE3 | IE3 Premium Efficiency | 3SIE 132S6-HS-U | Nee | 3SIEK 132S6-HS-U (150 Nm) (ALU) | 3SIEK 132S6-HS-U | 132 | 3 | 6 | B5 | B5 (IM 3001) or derivatives | B5 flange | F (155°C) temperature rise-class B (max. 80K) | S1 (continuous) | -20 to +40°C | ≤ 1000 m.a.s.l. | 1 | IC410 (TENV) | IP55 | No | 86.4 | 400 | 690 | 50 | ∆ | Y | 3 | 3 | 965 | 965 | 84.9 | 86.1 | 85.6 | 84.9 | 86.1 | 85.6 | 0.81 | 0.81 | 6.2 | 3.6 | 6.3 | 6.3 | 39.06 | 22.68 | 29.7 | 29.7 | 2 | 2 | 59.4 | 59.4 | 2.6 | 2.6 | 77.22 | 77.22 | 0.044 | 58 dB(A) | 6308 2Z C3 | 6308 2Z C3 | Service life lubrication | Drive-End | A (half-key) | CW or CCW | RAL 5010 (Gentian Blue) | Aluminium | Cast iron |  |  | M25 (2x) | To right | Ø38 x 80 mm | 10 x 8 x 70 mm | M12 | 3.06 | 2.39 | 2.51 | 1.4 | 3.26 | Inclusive PTC 140°C | Brake under steel cover | 1313SA02435ANH3 | TD-221 | BV-204 | CV-104 | EN | Brake (IC410) | H2SP 160 | 150 Nm | No | 400 V AC | 207 V DC | B2-1P-600
Datasheet EN 3SIEK 132S6-HS-U B14A (3kW-230.400V-50Hz) (ALU) | 1313S006625APH5 | Cantoni Motor | 3-phase motor | 3-fase (standard) | IE3 | IE3 Premium Efficiency | 3SIE 132S6-HS-U | Nee | 3SIEK 132S6-HS-U (150 Nm) (ALU) | 3SIEK 132S6-HS-U | 132 | 3 | 6 | B14A | B14 (IM 3601) or derivatives | B14A flange | F (155°C) temperature rise-class B (max. 80K) | S1 (continuous) | -20 to +40°C | ≤ 1000 m.a.s.l. | 1 | IC410 (TENV) | IP55 | No | 85.1 | 230 | 400 | 50 | ∆ | Y | 3 | 3 | 965 | 965 | 84.9 | 86.1 | 85.6 | 84.9 | 86.1 | 85.6 | 0.81 | 0.81 | 10.9 | 6.2 | 6.3 | 6.3 | 68.67 | 39.06 | 29.7 | 29.7 | 2 | 2 | 59.4 | 59.4 | 2.6 | 2.6 | 77.22 | 77.22 | 0.044 | 58 dB(A) | 6308 2Z C3 | 6308 2Z C3 | Service life lubrication | Drive-End | A (half-key) | CW or CCW | RAL 5010 (Gentian Blue) | Aluminium | Cast iron |  |  | M25 (2x) | To right | Ø38 x 80 mm | 10 x 8 x 70 mm | M12 | 3.06 | 2.39 | 2.51 | 1.4 | 3.26 | Inclusive PTC 140°C | Brake under steel cover | 1313SA02635ANH3 | TD-221 | BV-204 | CV-104 | EN | Brake (IC410) | H2SP 160 | 150 Nm | No | 400 V AC | 207 V DC | B2-1P-600
Datasheet EN 3SIEK 132S6-HS-U B14A (3kW-400.690V-50Hz) (ALU) | 1313S006635APH5 | Cantoni Motor | 3-phase motor | 3-fase (standard) | IE3 | IE3 Premium Efficiency | 3SIE 132S6-HS-U | Nee | 3SIEK 132S6-HS-U (150 Nm) (ALU) | 3SIEK 132S6-HS-U | 132 | 3 | 6 | B14A | B14 (IM 3601) or derivatives | B14A flange | F (155°C) temperature rise-class B (max. 80K) | S1 (continuous) | -20 to +40°C | ≤ 1000 m.a.s.l. | 1 | IC410 (TENV) | IP55 | No | 85.1 | 400 | 690 | 50 | ∆ | Y | 3 | 3 | 965 | 965 | 84.9 | 86.1 | 85.6 | 84.9 | 86.1 | 85.6 | 0.81 | 0.81 | 6.2 | 3.6 | 6.3 | 6.3 | 39.06 | 22.68 | 29.7 | 29.7 | 2 | 2 | 59.4 | 59.4 | 2.6 | 2.6 | 77.22 | 77.22 | 0.044 | 58 dB(A) | 6308 2Z C3 | 6308 2Z C3 | Service life lubrication | Drive-End | A (half-key) | CW or CCW | RAL 5010 (Gentian Blue) | Aluminium | Cast iron |  |  | M25 (2x) | To right | Ø38 x 80 mm | 10 x 8 x 70 mm | M12 | 3.06 | 2.39 | 2.51 | 1.4 | 3.26 | Inclusive PTC 140°C | Brake under steel cover | 1313SA02635ANH3 | TD-221 | BV-204 | CV-104 | EN | Brake (IC410) | H2SP 160 | 150 Nm | No | 400 V AC | 207 V DC | B2-1P-600
Datasheet EN 3SIEK 132S6-HS-U B14B (3kW-230.400V-50Hz) (ALU) | 1313S006825APH5 | Cantoni Motor | 3-phase motor | 3-fase (standard) | IE3 | IE3 Premium Efficiency | 3SIE 132S6-HS-U | Nee | 3SIEK 132S6-HS-U (150 Nm) (ALU) | 3SIEK 132S6-HS-U | 132 | 3 | 6 | B14B | B14 (IM 3601) or derivatives | B14B flange | F (155°C) temperature rise-class B (max. 80K) | S1 (continuous) | -20 to +40°C | ≤ 1000 m.a.s.l. | 1 | IC410 (TENV) | IP55 | No | 85.8 | 230 | 400 | 50 | ∆ | Y | 3 | 3 | 965 | 965 | 84.9 | 86.1 | 85.6 | 84.9 | 86.1 | 85.6 | 0.81 | 0.81 | 10.9 | 6.2 | 6.3 | 6.3 | 68.67 | 39.06 | 29.7 | 29.7 | 2 | 2 | 59.4 | 59.4 | 2.6 | 2.6 | 77.22 | 77.22 | 0.044 | 58 dB(A) | 6308 2Z C3 | 6308 2Z C3 | Service life lubrication | Drive-End | A (half-key) | CW or CCW | RAL 5010 (Gentian Blue) | Aluminium | Cast iron |  |  | M25 (2x) | To right | Ø38 x 80 mm | 10 x 8 x 70 mm | M12 | 3.06 | 2.39 | 2.51 | 1.4 | 3.26 | Inclusive PTC 140°C | Brake under steel cover | 1313SA02835ANH3 | TD-221 | BV-204 | CV-104 | EN | Brake (IC410) | H2SP 160 | 150 Nm | No | 400 V AC | 207 V DC | B2-1P-600
Datasheet EN 3SIEK 132S6-HS-U B14B (3kW-400.690V-50Hz) (ALU) | 1313S006835APH5 | Cantoni Motor | 3-phase motor | 3-fase (standard) | IE3 | IE3 Premium Efficiency | 3SIE 132S6-HS-U | Nee | 3SIEK 132S6-HS-U (150 Nm) (ALU) | 3SIEK 132S6-HS-U | 132 | 3 | 6 | B14B | B14 (IM 3601) or derivatives | B14B flange | F (155°C) temperature rise-class B (max. 80K) | S1 (continuous) | -20 to +40°C | ≤ 1000 m.a.s.l. | 1 | IC410 (TENV) | IP55 | No | 85.8 | 400 | 690 | 50 | ∆ | Y | 3 | 3 | 965 | 965 | 84.9 | 86.1 | 85.6 | 84.9 | 86.1 | 85.6 | 0.81 | 0.81 | 6.2 | 3.6 | 6.3 | 6.3 | 39.06 | 22.68 | 29.7 | 29.7 | 2 | 2 | 59.4 | 59.4 | 2.6 | 2.6 | 77.22 | 77.22 | 0.044 | 58 dB(A) | 6308 2Z C3 | 6308 2Z C3 | Service life lubrication | Drive-End | A (half-key) | CW or CCW | RAL 5010 (Gentian Blue) | Aluminium | Cast iron |  |  | M25 (2x) | To right | Ø38 x 80 mm | 10 x 8 x 70 mm | M12 | 3.06 | 2.39 | 2.51 | 1.4 | 3.26 | Inclusive PTC 140°C | Brake under steel cover | 1313SA02835ANH3 | TD-221 | BV-204 | CV-104 | EN | Brake (IC410) | H2SP 160 | 150 Nm | No | 400 V AC | 207 V DC | B2-1P-600
Datasheet EN 3SIEL 132S6-HS-U B35s (3kW-230.400V-50Hz) (ALU) | 1313S006D25APH5 | Cantoni Motor | 3-phase motor | 3-fase (standard) | IE3 | IE3 Premium Efficiency | 3SIE 132S6-HS-U | Nee | 3SIEL 132S6-HS-U (150 Nm) (ALU) | 3SIEL 132S6-HS-U | 132 | 3 | 6 | B3/B5s | B35 (IM 2001) or derivatives | Feet and B5s flange | F (155°C) temperature rise-class B (max. 80K) | S1 (continuous) | -20 to +40°C | ≤ 1000 m.a.s.l. | 1 | IC410 (TENV) | IP55 | No | 85.8 | 230 | 400 | 50 | ∆ | Y | 3 | 3 | 965 | 965 | 84.9 | 86.1 | 85.6 | 84.9 | 86.1 | 85.6 | 0.81 | 0.81 | 10.9 | 6.2 | 6.3 | 6.3 | 68.67 | 39.06 | 29.7 | 29.7 | 2 | 2 | 59.4 | 59.4 | 2.6 | 2.6 | 77.22 | 77.22 | 0.044 | 58 dB(A) | 6308 2Z C3 | 6308 2Z C3 | Service life lubrication | Drive-End | A (half-key) | CW or CCW | RAL 5010 (Gentian Blue) | Aluminium | Cast iron | Cast iron (screwed) | Top | M25 (2x) | To right | Ø38 x 80 mm | 10 x 8 x 70 mm | M12 | 3.06 | 2.39 | 2.51 | 1.4 | 3.26 | Inclusive PTC 140°C | Brake under steel cover | 1313SA02D35ANH3 | TD-221 | BV-204 | CV-104 | EN | Brake (IC410) | H2SP 160 | 150 Nm | No | 400 V AC | 207 V DC | B2-1P-600
Datasheet EN 3SIEL 132S6-HS-U B35s (3kW-400.690V-50Hz) (ALU) | 1313S006D35APH5 | Cantoni Motor | 3-phase motor | 3-fase (standard) | IE3 | IE3 Premium Efficiency | 3SIE 132S6-HS-U | Nee | 3SIEL 132S6-HS-U (150 Nm) (ALU) | 3SIEL 132S6-HS-U | 132 | 3 | 6 | B3/B5s | B35 (IM 2001) or derivatives | Feet and B5s flange | F (155°C) temperature rise-class B (max. 80K) | S1 (continuous) | -20 to +40°C | ≤ 1000 m.a.s.l. | 1 | IC410 (TENV) | IP55 | No | 85.8 | 400 | 690 | 50 | ∆ | Y | 3 | 3 | 965 | 965 | 84.9 | 86.1 | 85.6 | 84.9 | 86.1 | 85.6 | 0.81 | 0.81 | 6.2 | 3.6 | 6.3 | 6.3 | 39.06 | 22.68 | 29.7 | 29.7 | 2 | 2 | 59.4 | 59.4 | 2.6 | 2.6 | 77.22 | 77.22 | 0.044 | 58 dB(A) | 6308 2Z C3 | 6308 2Z C3 | Service life lubrication | Drive-End | A (half-key) | CW or CCW | RAL 5010 (Gentian Blue) | Aluminium | Cast iron | Cast iron (screwed) | Top | M25 (2x) | To right | Ø38 x 80 mm | 10 x 8 x 70 mm | M12 | 3.06 | 2.39 | 2.51 | 1.4 | 3.26 | Inclusive PTC 140°C | Brake under steel cover | 1313SA02D35ANH3 | TD-221 | BV-204 | CV-104 | EN | Brake (IC410) | H2SP 160 | 150 Nm | No | 400 V AC | 207 V DC | B2-1P-600
Datasheet EN 3SIEK 132S6-HS-U B5s (3kW-230.400V-50Hz) (ALU) | 1313S006E25APH5 | Cantoni Motor | 3-phase motor | 3-fase (standard) | IE3 | IE3 Premium Efficiency | 3SIE 132S6-HS-U | Nee | 3SIEK 132S6-HS-U (150 Nm) (ALU) | 3SIEK 132S6-HS-U | 132 | 3 | 6 | B5s | B5 (IM 3001) or derivatives | B5s flange | F (155°C) temperature rise-class B (max. 80K) | S1 (continuous) | -20 to +40°C | ≤ 1000 m.a.s.l. | 1 | IC410 (TENV) | IP55 | No | 85.8 | 230 | 400 | 50 | ∆ | Y | 3 | 3 | 965 | 965 | 84.9 | 86.1 | 85.6 | 84.9 | 86.1 | 85.6 | 0.81 | 0.81 | 10.9 | 6.2 | 6.3 | 6.3 | 68.67 | 39.06 | 29.7 | 29.7 | 2 | 2 | 59.4 | 59.4 | 2.6 | 2.6 | 77.22 | 77.22 | 0.044 | 58 dB(A) | 6308 2Z C3 | 6308 2Z C3 | Service life lubrication | Drive-End | A (half-key) | CW or CCW | RAL 5010 (Gentian Blue) | Aluminium | Cast iron |  |  | M25 (2x) | To right | Ø38 x 80 mm | 10 x 8 x 70 mm | M12 | 3.06 | 2.39 | 2.51 | 1.4 | 3.26 | Inclusive PTC 140°C | Brake under steel cover | 1313SA02E35ANH3 | TD-221 | BV-204 | CV-104 | EN | Brake (IC410) | H2SP 160 | 150 Nm | No | 400 V AC | 207 V DC | B2-1P-600
Datasheet EN 3SIEK 132S6-HS-U B5s (3kW-400.690V-50Hz) (ALU) | 1313S006E35APH5 | Cantoni Motor | 3-phase motor | 3-fase (standard) | IE3 | IE3 Premium Efficiency | 3SIE 132S6-HS-U | Nee | 3SIEK 132S6-HS-U (150 Nm) (ALU) | 3SIEK 132S6-HS-U | 132 | 3 | 6 | B5s | B5 (IM 3001) or derivatives | B5s flange | F (155°C) temperature rise-class B (max. 80K) | S1 (continuous) | -20 to +40°C | ≤ 1000 m.a.s.l. | 1 | IC410 (TENV) | IP55 | No | 85.8 | 400 | 690 | 50 | ∆ | Y | 3 | 3 | 965 | 965 | 84.9 | 86.1 | 85.6 | 84.9 | 86.1 | 85.6 | 0.81 | 0.81 | 6.2 | 3.6 | 6.3 | 6.3 | 39.06 | 22.68 | 29.7 | 29.7 | 2 | 2 | 59.4 | 59.4 | 2.6 | 2.6 | 77.22 | 77.22 | 0.044 | 58 dB(A) | 6308 2Z C3 | 6308 2Z C3 | Service life lubrication | Drive-End | A (half-key) | CW or CCW | RAL 5010 (Gentian Blue) | Aluminium | Cast iron |  |  | M25 (2x) | To right | Ø38 x 80 mm | 10 x 8 x 70 mm | M12 | 3.06 | 2.39 | 2.51 | 1.4 | 3.26 | Inclusive PTC 140°C | Brake under steel cover | 1313SA02E35ANH3 | TD-221 | BV-204 | CV-104 | EN | Brake (IC410) | H2SP 160 | 150 Nm | No | 400 V AC | 207 V DC | B2-1P-600
Datasheet EN 3SIE 132S8-HS-U B3 (2,2kW-230.400V-50Hz) (ALU) | 1313S008025APH5 | Cantoni Motor | 3-phase motor | 3-fase (standard) | IE3 | IE3 Premium Efficiency | 3SIE 132S8-HS-U | Ja | 3SIE 132S8-HS-U (150 Nm) (ALU) | 3SIE 132S8-HS-U | 132 | 2.2 | 8 | B3 | B3 (IM 1001) or derivatives | Feet | F (155°C) temperature rise-class B (max. 80K) | S1 (continuous) | -20 to +40°C | ≤ 1000 m.a.s.l. | 1 | IC410 (TENV) | IP55 | No | 74.8 | 230 | 400 | 50 | ∆ | Y | 2.2 | 2.2 | 710 | 710 | 81.2 | 82.6 | 81.9 | 81.2 | 82.6 | 81.9 | 0.73 | 0.73 | 9.2 | 5.3 | 5.5 | 5.5 | 50.6 | 29.15 | 30 | 30 | 2.2 | 2.2 | 66 | 66 | 2.9 | 2.9 | 87 | 87 | 0.0361 | 58 dB(A) | 6308 2Z C3 | 6308 2Z C3 | Service life lubrication | Drive-End | A (half-key) | CW or CCW | RAL 5010 (Gentian Blue) | Aluminium | Cast iron | Cast iron | Top | M25 (2x) | To right | Ø38 x 80 mm | 10 x 8 x 70 mm | M12 | 1.63 | 1.39 | 1.57 | 0.17 | 0.57 | Inclusive PTC 140°C | Brake under steel cover | 1313SA02035ANH3 | TD-221 | BV-204 | CV-104 | EN | Brake (IC410) | H2SP 160 | 150 Nm | No | 400 V AC | 207 V DC | B2-1P-600
Datasheet EN 3SIEL 132S8-HS-U B35 (2,2kW-230.400V-50Hz) (ALU) | 1313S008125APH5 | Cantoni Motor | 3-phase motor | 3-fase (standard) | IE3 | IE3 Premium Efficiency | 3SIE 132S8-HS-U | Nee | 3SIEL 132S8-HS-U (150 Nm) (ALU) | 3SIEL 132S8-HS-U | 132 | 2.2 | 8 | B3/B5 | B35 (IM 2001) or derivatives | Feet and B5 flange | F (155°C) temperature rise-class B (max. 80K) | S1 (continuous) | -20 to +40°C | ≤ 1000 m.a.s.l. | 1 | IC410 (TENV) | IP55 | No | 78.4 | 230 | 400 | 50 | ∆ | Y | 2.2 | 2.2 | 710 | 710 | 81.2 | 82.6 | 81.9 | 81.2 | 82.6 | 81.9 | 0.73 | 0.73 | 9.2 | 5.3 | 5.5 | 5.5 | 50.6 | 29.15 | 30 | 30 | 2.2 | 2.2 | 66 | 66 | 2.9 | 2.9 | 87 | 87 | 0.0361 | 58 dB(A) | 6308 2Z C3 | 6308 2Z C3 | Service life lubrication | Drive-End | A (half-key) | CW or CCW | RAL 5010 (Gentian Blue) | Aluminium | Cast iron | Cast iron | Top | M25 (2x) | To right | Ø38 x 80 mm | 10 x 8 x 70 mm | M12 | 1.63 | 1.39 | 1.57 | 0.17 | 0.57 | Inclusive PTC 140°C | Brake under steel cover | 1313SA02135ANH3 | TD-221 | BV-204 | CV-104 | EN | Brake (IC410) | H2SP 160 | 150 Nm | No | 400 V AC | 207 V DC | B2-1P-600
Datasheet EN 3SIEL 132S8-HS-U B34A (2,2kW-230.400V-50Hz) (ALU) | 1313S008225APH5 | Cantoni Motor | 3-phase motor | 3-fase (standard) | IE3 | IE3 Premium Efficiency | 3SIE 132S8-HS-U | Nee | 3SIEL 132S8-HS-U (150 Nm) (ALU) | 3SIEL 132S8-HS-U | 132 | 2.2 | 8 | B3/B14A | B34 (IM 2101) or derivatives | Feet and B14A flange | F (155°C) temperature rise-class B (max. 80K) | S1 (continuous) | -20 to +40°C | ≤ 1000 m.a.s.l. | 1 | IC410 (TENV) | IP55 | No | 77.1 | 230 | 400 | 50 | ∆ | Y | 2.2 | 2.2 | 710 | 710 | 81.2 | 82.6 | 81.9 | 81.2 | 82.6 | 81.9 | 0.73 | 0.73 | 9.2 | 5.3 | 5.5 | 5.5 | 50.6 | 29.15 | 30 | 30 | 2.2 | 2.2 | 66 | 66 | 2.9 | 2.9 | 87 | 87 | 0.0361 | 58 dB(A) | 6308 2Z C3 | 6308 2Z C3 | Service life lubrication | Drive-End | A (half-key) | CW or CCW | RAL 5010 (Gentian Blue) | Aluminium | Cast iron | Cast iron | Top | M25 (2x) | To right | Ø38 x 80 mm | 10 x 8 x 70 mm | M12 | 1.63 | 1.39 | 1.57 | 0.17 | 0.57 | Inclusive PTC 140°C | Brake under steel cover | 1313SA02235ANH3 | TD-221 | BV-204 | CV-104 | EN | Brake (IC410) | H2SP 160 | 150 Nm | No | 400 V AC | 207 V DC | B2-1P-600
Datasheet EN 3SIEL 132S8-HS-U B34B (2,2kW-230.400V-50Hz) (ALU) | 1313S008325APH5 | Cantoni Motor | 3-phase motor | 3-fase (standard) | IE3 | IE3 Premium Efficiency | 3SIE 132S8-HS-U | Nee | 3SIEL 132S8-HS-U (150 Nm) (ALU) | 3SIEL 132S8-HS-U | 132 | 2.2 | 8 | B3/B14B | B34 (IM 2101) or derivatives | Feet and B14B flange | F (155°C) temperature rise-class B (max. 80K) | S1 (continuous) | -20 to +40°C | ≤ 1000 m.a.s.l. | 1 | IC410 (TENV) | IP55 | No | 77.8 | 230 | 400 | 50 | ∆ | Y | 2.2 | 2.2 | 710 | 710 | 81.2 | 82.6 | 81.9 | 81.2 | 82.6 | 81.9 | 0.73 | 0.73 | 9.2 | 5.3 | 5.5 | 5.5 | 50.6 | 29.15 | 30 | 30 | 2.2 | 2.2 | 66 | 66 | 2.9 | 2.9 | 87 | 87 | 0.0361 | 58 dB(A) | 6308 2Z C3 | 6308 2Z C3 | Service life lubrication | Drive-End | A (half-key) | CW or CCW | RAL 5010 (Gentian Blue) | Aluminium | Cast iron | Cast iron | Top | M25 (2x) | To right | Ø38 x 80 mm | 10 x 8 x 70 mm | M12 | 1.63 | 1.39 | 1.57 | 0.17 | 0.57 | Inclusive PTC 140°C | Brake under steel cover | 1313SA02335ANH3 | TD-221 | BV-204 | CV-104 | EN | Brake (IC410) | H2SP 160 | 150 Nm | No | 400 V AC | 207 V DC | B2-1P-600
Datasheet EN 3SIEK 132S8-HS-U B5 (2,2kW-230.400V-50Hz) (ALU) | 1313S008425APH5 | Cantoni Motor | 3-phase motor | 3-fase (standard) | IE3 | IE3 Premium Efficiency | 3SIE 132S8-HS-U | Nee | 3SIEK 132S8-HS-U (150 Nm) (ALU) | 3SIEK 132S8-HS-U | 132 | 2.2 | 8 | B5 | B5 (IM 3001) or derivatives | B5 flange | F (155°C) temperature rise-class B (max. 80K) | S1 (continuous) | -20 to +40°C | ≤ 1000 m.a.s.l. | 1 | IC410 (TENV) | IP55 | No | 78.4 | 230 | 400 | 50 | ∆ | Y | 2.2 | 2.2 | 710 | 710 | 81.2 | 82.6 | 81.9 | 81.2 | 82.6 | 81.9 | 0.73 | 0.73 | 9.2 | 5.3 | 5.5 | 5.5 | 50.6 | 29.15 | 30 | 30 | 2.2 | 2.2 | 66 | 66 | 2.9 | 2.9 | 87 | 87 | 0.0361 | 58 dB(A) | 6308 2Z C3 | 6308 2Z C3 | Service life lubrication | Drive-End | A (half-key) | CW or CCW | RAL 5010 (Gentian Blue) | Aluminium | Cast iron |  |  | M25 (2x) | To right | Ø38 x 80 mm | 10 x 8 x 70 mm | M12 | 1.63 | 1.39 | 1.57 | 0.17 | 0.57 | Inclusive PTC 140°C | Brake under steel cover | 1313SA02435ANH3 | TD-221 | BV-204 | CV-104 | EN | Brake (IC410) | H2SP 160 | 150 Nm | No | 400 V AC | 207 V DC | B2-1P-600
Datasheet EN 3SIEK 132S8-HS-U B14A (2,2kW-230.400V-50Hz) (ALU) | 1313S008625APH5 | Cantoni Motor | 3-phase motor | 3-fase (standard) | IE3 | IE3 Premium Efficiency | 3SIE 132S8-HS-U | Nee | 3SIEK 132S8-HS-U (150 Nm) (ALU) | 3SIEK 132S8-HS-U | 132 | 2.2 | 8 | B14A | B14 (IM 3601) or derivatives | B14A flange | F (155°C) temperature rise-class B (max. 80K) | S1 (continuous) | -20 to +40°C | ≤ 1000 m.a.s.l. | 1 | IC410 (TENV) | IP55 | No | 77.1 | 230 | 400 | 50 | ∆ | Y | 2.2 | 2.2 | 710 | 710 | 81.2 | 82.6 | 81.9 | 81.2 | 82.6 | 81.9 | 0.73 | 0.73 | 9.2 | 5.3 | 5.5 | 5.5 | 50.6 | 29.15 | 30 | 30 | 2.2 | 2.2 | 66 | 66 | 2.9 | 2.9 | 87 | 87 | 0.0361 | 58 dB(A) | 6308 2Z C3 | 6308 2Z C3 | Service life lubrication | Drive-End | A (half-key) | CW or CCW | RAL 5010 (Gentian Blue) | Aluminium | Cast iron |  |  | M25 (2x) | To right | Ø38 x 80 mm | 10 x 8 x 70 mm | M12 | 1.63 | 1.39 | 1.57 | 0.17 | 0.57 | Inclusive PTC 140°C | Brake under steel cover | 1313SA02635ANH3 | TD-221 | BV-204 | CV-104 | EN | Brake (IC410) | H2SP 160 | 150 Nm | No | 400 V AC | 207 V DC | B2-1P-600
Datasheet EN 3SIEK 132S8-HS-U B14B (2,2kW-230.400V-50Hz) (ALU) | 1313S008825APH5 | Cantoni Motor | 3-phase motor | 3-fase (standard) | IE3 | IE3 Premium Efficiency | 3SIE 132S8-HS-U | Nee | 3SIEK 132S8-HS-U (150 Nm) (ALU) | 3SIEK 132S8-HS-U | 132 | 2.2 | 8 | B14B | B14 (IM 3601) or derivatives | B14B flange | F (155°C) temperature rise-class B (max. 80K) | S1 (continuous) | -20 to +40°C | ≤ 1000 m.a.s.l. | 1 | IC410 (TENV) | IP55 | No | 77.8 | 230 | 400 | 50 | ∆ | Y | 2.2 | 2.2 | 710 | 710 | 81.2 | 82.6 | 81.9 | 81.2 | 82.6 | 81.9 | 0.73 | 0.73 | 9.2 | 5.3 | 5.5 | 5.5 | 50.6 | 29.15 | 30 | 30 | 2.2 | 2.2 | 66 | 66 | 2.9 | 2.9 | 87 | 87 | 0.0361 | 58 dB(A) | 6308 2Z C3 | 6308 2Z C3 | Service life lubrication | Drive-End | A (half-key) | CW or CCW | RAL 5010 (Gentian Blue) | Aluminium | Cast iron |  |  | M25 (2x) | To right | Ø38 x 80 mm | 10 x 8 x 70 mm | M12 | 1.63 | 1.39 | 1.57 | 0.17 | 0.57 | Inclusive PTC 140°C | Brake under steel cover | 1313SA02835ANH3 | TD-221 | BV-204 | CV-104 | EN | Brake (IC410) | H2SP 160 | 150 Nm | No | 400 V AC | 207 V DC | B2-1P-600
Datasheet EN 3SIEL 132S8-HS-U B35s (2,2kW-230.400V-50Hz) (ALU) | 1313S008D25APH5 | Cantoni Motor | 3-phase motor | 3-fase (standard) | IE3 | IE3 Premium Efficiency | 3SIE 132S8-HS-U | Nee | 3SIEL 132S8-HS-U (150 Nm) (ALU) | 3SIEL 132S8-HS-U | 132 | 2.2 | 8 | B3/B5s | B35 (IM 2001) or derivatives | Feet and B5s flange | F (155°C) temperature rise-class B (max. 80K) | S1 (continuous) | -20 to +40°C | ≤ 1000 m.a.s.l. | 1 | IC410 (TENV) | IP55 | No | 77.8 | 230 | 400 | 50 | ∆ | Y | 2.2 | 2.2 | 710 | 710 | 81.2 | 82.6 | 81.9 | 81.2 | 82.6 | 81.9 | 0.73 | 0.73 | 9.2 | 5.3 | 5.5 | 5.5 | 50.6 | 29.15 | 30 | 30 | 2.2 | 2.2 | 66 | 66 | 2.9 | 2.9 | 87 | 87 | 0.0361 | 58 dB(A) | 6308 2Z C3 | 6308 2Z C3 | Service life lubrication | Drive-End | A (half-key) | CW or CCW | RAL 5010 (Gentian Blue) | Aluminium | Cast iron | Cast iron | Top | M25 (2x) | To right | Ø38 x 80 mm | 10 x 8 x 70 mm | M12 | 1.63 | 1.39 | 1.57 | 0.17 | 0.57 | Inclusive PTC 140°C | Brake under steel cover | 1313SA02D35ANH3 | TD-221 | BV-204 | CV-104 | EN | Brake (IC410) | H2SP 160 | 150 Nm | No | 400 V AC | 207 V DC | B2-1P-600
Datasheet EN 3SIEK 132S8-HS-U B5s (2,2kW-230.400V-50Hz) (ALU) | 1313S008E25APH5 | Cantoni Motor | 3-phase motor | 3-fase (standard) | IE3 | IE3 Premium Efficiency | 3SIE 132S8-HS-U | Nee | 3SIEK 132S8-HS-U (150 Nm) (ALU) | 3SIEK 132S8-HS-U | 132 | 2.2 | 8 | B5s | B5 (IM 3001) or derivatives | B5s flange | F (155°C) temperature rise-class B (max. 80K) | S1 (continuous) | -20 to +40°C | ≤ 1000 m.a.s.l. | 1 | IC410 (TENV) | IP55 | No | 77.8 | 230 | 400 | 50 | ∆ | Y | 2.2 | 2.2 | 710 | 710 | 81.2 | 82.6 | 81.9 | 81.2 | 82.6 | 81.9 | 0.73 | 0.73 | 9.2 | 5.3 | 5.5 | 5.5 | 50.6 | 29.15 | 30 | 30 | 2.2 | 2.2 | 66 | 66 | 2.9 | 2.9 | 87 | 87 | 0.0361 | 58 dB(A) | 6308 2Z C3 | 6308 2Z C3 | Service life lubrication | Drive-End | A (half-key) | CW or CCW | RAL 5010 (Gentian Blue) | Aluminium | Cast iron |  |  | M25 (2x) | To right | Ø38 x 80 mm | 10 x 8 x 70 mm | M12 | 1.63 | 1.39 | 1.57 | 0.17 | 0.57 | Inclusive PTC 140°C | Brake under steel cover | 1313SA02E35ANH3 | TD-221 | BV-204 | CV-104 | EN | Brake (IC410) | H2SP 160 | 150 Nm | No | 400 V AC | 207 V DC | B2-1P-600
Datasheet EN 3SIE 132S2A-HS-U B3 (5,5kW-400.690V-50Hz) (ALU) | 1313SA02035APH5 | Cantoni Motor | 3-phase motor | 3-fase (standard) | IE3 | IE3 Premium Efficiency | 3SIE 132S2A-HS-U | Ja | 3SIE 132S2A-HS-U (150 Nm) (ALU) | 3SIE 132S2A-HS-U | 132 | 5.5 | 2 | B3 | B3 (IM 1001) or derivatives | Feet | F (155°C) temperature rise-class B (max. 80K) | S1 (continuous) | -20 to +40°C | ≤ 1000 m.a.s.l. | 1 | IC410 (TENV) | IP55 | No | 83.8 | 400 | 690 | 50 | ∆ | Y | 5.5 | 5.5 | 2940 | 2940 | 87.7 | 89.2 | 89.2 | 87.7 | 89.2 | 89.2 | 0.89 | 0.89 | 10 | 5.8 | 8.2 | 8.2 | 82 | 47.56 | 17.9 | 17.9 | 2.6 | 2.6 | 46.54 | 46.54 | 3.4 | 3.4 | 60.86 | 60.86 | 0.014 | 68 dB(A) | 6308 2Z C3 | 6308 2Z C3 | Service life lubrication | Drive-End | A (half-key) | CW or CCW | RAL 5010 (Gentian Blue) | Aluminium | Cast iron | Cast iron (screwed) | Top | M25 (2x) | To right | Ø38 x 80 mm | 10 x 8 x 70 mm | M12 | 2.11 | 1.65 | 1.82 | 0.98 | 2.37 | Inclusive PTC 140°C | Brake under steel cover | 1313SA02035ANH3 | TD-221 | BV-204 | CV-104 | EN | Brake (IC410) | H2SP 160 | 150 Nm | No | 400 V AC | 207 V DC | B2-1P-600
Datasheet EN 3SIEL 132S2A-HS-U B35 (5,5kW-400.690V-50Hz) (ALU) | 1313SA02135APH5 | Cantoni Motor | 3-phase motor | 3-fase (standard) | IE3 | IE3 Premium Efficiency | 3SIE 132S2A-HS-U | Nee | 3SIEL 132S2A-HS-U (150 Nm) (ALU) | 3SIEL 132S2A-HS-U | 132 | 5.5 | 2 | B3/B5 | B35 (IM 2001) or derivatives | Feet and B5 flange | F (155°C) temperature rise-class B (max. 80K) | S1 (continuous) | -20 to +40°C | ≤ 1000 m.a.s.l. | 1 | IC410 (TENV) | IP55 | No | 87.4 | 400 | 690 | 50 | ∆ | Y | 5.5 | 5.5 | 2940 | 2940 | 87.7 | 89.2 | 89.2 | 87.7 | 89.2 | 89.2 | 0.89 | 0.89 | 10 | 5.8 | 8.2 | 8.2 | 82 | 47.56 | 17.9 | 17.9 | 2.6 | 2.6 | 46.54 | 46.54 | 3.4 | 3.4 | 60.86 | 60.86 | 0.014 | 68 dB(A) | 6308 2Z C3 | 6308 2Z C3 | Service life lubrication | Drive-End | A (half-key) | CW or CCW | RAL 5010 (Gentian Blue) | Aluminium | Cast iron | Cast iron (screwed) | Top | M25 (2x) | To right | Ø38 x 80 mm | 10 x 8 x 70 mm | M12 | 2.11 | 1.65 | 1.82 | 0.98 | 2.37 | Inclusive PTC 140°C | Brake under steel cover | 1313SA02135ANH3 | TD-221 | BV-204 | CV-104 | EN | Brake (IC410) | H2SP 160 | 150 Nm | No | 400 V AC | 207 V DC | B2-1P-600
Datasheet EN 3SIEL 132S2A-HS-U B34A (5,5kW-400.690V-50Hz) (ALU) | 1313SA02235APH5 | Cantoni Motor | 3-phase motor | 3-fase (standard) | IE3 | IE3 Premium Efficiency | 3SIE 132S2A-HS-U | Nee | 3SIEL 132S2A-HS-U (150 Nm) (ALU) | 3SIEL 132S2A-HS-U | 132 | 5.5 | 2 | B3/B14A | B34 (IM 2101) or derivatives | Feet and B14A flange | F (155°C) temperature rise-class B (max. 80K) | S1 (continuous) | -20 to +40°C | ≤ 1000 m.a.s.l. | 1 | IC410 (TENV) | IP55 | No | 86.1 | 400 | 690 | 50 | ∆ | Y | 5.5 | 5.5 | 2940 | 2940 | 87.7 | 89.2 | 89.2 | 87.7 | 89.2 | 89.2 | 0.89 | 0.89 | 10 | 5.8 | 8.2 | 8.2 | 82 | 47.56 | 17.9 | 17.9 | 2.6 | 2.6 | 46.54 | 46.54 | 3.4 | 3.4 | 60.86 | 60.86 | 0.014 | 68 dB(A) | 6308 2Z C3 | 6308 2Z C3 | Service life lubrication | Drive-End | A (half-key) | CW or CCW | RAL 5010 (Gentian Blue) | Aluminium | Cast iron | Cast iron (screwed) | Top | M25 (2x) | To right | Ø38 x 80 mm | 10 x 8 x 70 mm | M12 | 2.11 | 1.65 | 1.82 | 0.98 | 2.37 | Inclusive PTC 140°C | Brake under steel cover | 1313SA02235ANH3 | TD-221 | BV-204 | CV-104 | EN | Brake (IC410) | H2SP 160 | 150 Nm | No | 400 V AC | 207 V DC | B2-1P-600
Datasheet EN 3SIEL 132S2A-HS-U B34B (5,5kW-400.690V-50Hz) (ALU) | 1313SA02335APH5 | Cantoni Motor | 3-phase motor | 3-fase (standard) | IE3 | IE3 Premium Efficiency | 3SIE 132S2A-HS-U | Nee | 3SIEL 132S2A-HS-U (150 Nm) (ALU) | 3SIEL 132S2A-HS-U | 132 | 5.5 | 2 | B3/B14B | B34 (IM 2101) or derivatives | Feet and B14B flange | F (155°C) temperature rise-class B (max. 80K) | S1 (continuous) | -20 to +40°C | ≤ 1000 m.a.s.l. | 1 | IC410 (TENV) | IP55 | No | 86.8 | 400 | 690 | 50 | ∆ | Y | 5.5 | 5.5 | 2940 | 2940 | 87.7 | 89.2 | 89.2 | 87.7 | 89.2 | 89.2 | 0.89 | 0.89 | 10 | 5.8 | 8.2 | 8.2 | 82 | 47.56 | 17.9 | 17.9 | 2.6 | 2.6 | 46.54 | 46.54 | 3.4 | 3.4 | 60.86 | 60.86 | 0.014 | 68 dB(A) | 6308 2Z C3 | 6308 2Z C3 | Service life lubrication | Drive-End | A (half-key) | CW or CCW | RAL 5010 (Gentian Blue) | Aluminium | Cast iron | Cast iron (screwed) | Top | M25 (2x) | To right | Ø38 x 80 mm | 10 x 8 x 70 mm | M12 | 2.11 | 1.65 | 1.82 | 0.98 | 2.37 | Inclusive PTC 140°C | Brake under steel cover | 1313SA02335ANH3 | TD-221 | BV-204 | CV-104 | EN | Brake (IC410) | H2SP 160 | 150 Nm | No | 400 V AC | 207 V DC | B2-1P-600
Datasheet EN 3SIEK 132S2A-HS-U B5 (5,5kW-400.690V-50Hz) (ALU) | 1313SA02435APH5 | Cantoni Motor | 3-phase motor | 3-fase (standard) | IE3 | IE3 Premium Efficiency | 3SIE 132S2A-HS-U | Nee | 3SIEK 132S2A-HS-U (150 Nm) (ALU) | 3SIEK 132S2A-HS-U | 132 | 5.5 | 2 | B5 | B5 (IM 3001) or derivatives | B5 flange | F (155°C) temperature rise-class B (max. 80K) | S1 (continuous) | -20 to +40°C | ≤ 1000 m.a.s.l. | 1 | IC410 (TENV) | IP55 | No | 87.4 | 400 | 690 | 50 | ∆ | Y | 5.5 | 5.5 | 2940 | 2940 | 87.7 | 89.2 | 89.2 | 87.7 | 89.2 | 89.2 | 0.89 | 0.89 | 10 | 5.8 | 8.2 | 8.2 | 82 | 47.56 | 17.9 | 17.9 | 2.6 | 2.6 | 46.54 | 46.54 | 3.4 | 3.4 | 60.86 | 60.86 | 0.014 | 68 dB(A) | 6308 2Z C3 | 6308 2Z C3 | Service life lubrication | Drive-End | A (half-key) | CW or CCW | RAL 5010 (Gentian Blue) | Aluminium | Cast iron |  |  | M25 (2x) | To right | Ø38 x 80 mm | 10 x 8 x 70 mm | M12 | 2.11 | 1.65 | 1.82 | 0.98 | 2.37 | Inclusive PTC 140°C | Brake under steel cover | 1313SA02435ANH3 | TD-221 | BV-204 | CV-104 | EN | Brake (IC410) | H2SP 160 | 150 Nm | No | 400 V AC | 207 V DC | B2-1P-600
Datasheet EN 3SIEK 132S2A-HS-U B14A (5,5kW-400.690V-50Hz) (ALU) | 1313SA02635APH5 | Cantoni Motor | 3-phase motor | 3-fase (standard) | IE3 | IE3 Premium Efficiency | 3SIE 132S2A-HS-U | Nee | 3SIEK 132S2A-HS-U (150 Nm) (ALU) | 3SIEK 132S2A-HS-U | 132 | 5.5 | 2 | B14A | B14 (IM 3601) or derivatives | B14A flange | F (155°C) temperature rise-class B (max. 80K) | S1 (continuous) | -20 to +40°C | ≤ 1000 m.a.s.l. | 1 | IC410 (TENV) | IP55 | No | 86.1 | 400 | 690 | 50 | ∆ | Y | 5.5 | 5.5 | 2940 | 2940 | 87.7 | 89.2 | 89.2 | 87.7 | 89.2 | 89.2 | 0.89 | 0.89 | 10 | 5.8 | 8.2 | 8.2 | 82 | 47.56 | 17.9 | 17.9 | 2.6 | 2.6 | 46.54 | 46.54 | 3.4 | 3.4 | 60.86 | 60.86 | 0.014 | 68 dB(A) | 6308 2Z C3 | 6308 2Z C3 | Service life lubrication | Drive-End | A (half-key) | CW or CCW | RAL 5010 (Gentian Blue) | Aluminium | Cast iron |  |  | M25 (2x) | To right | Ø38 x 80 mm | 10 x 8 x 70 mm | M12 | 2.11 | 1.65 | 1.82 | 0.98 | 2.37 | Inclusive PTC 140°C | Brake under steel cover | 1313SA02635ANH3 | TD-221 | BV-204 | CV-104 | EN | Brake (IC410) | H2SP 160 | 150 Nm | No | 400 V AC | 207 V DC | B2-1P-600
Datasheet EN 3SIEK 132S2A-HS-U B14B (5,5kW-400.690V-50Hz) (ALU) | 1313SA02835APH5 | Cantoni Motor | 3-phase motor | 3-fase (standard) | IE3 | IE3 Premium Efficiency | 3SIE 132S2A-HS-U | Nee | 3SIEK 132S2A-HS-U (150 Nm) (ALU) | 3SIEK 132S2A-HS-U | 132 | 5.5 | 2 | B14B | B14 (IM 3601) or derivatives | B14B flange | F (155°C) temperature rise-class B (max. 80K) | S1 (continuous) | -20 to +40°C | ≤ 1000 m.a.s.l. | 1 | IC410 (TENV) | IP55 | No | 86.8 | 400 | 690 | 50 | ∆ | Y | 5.5 | 5.5 | 2940 | 2940 | 87.7 | 89.2 | 89.2 | 87.7 | 89.2 | 89.2 | 0.89 | 0.89 | 10 | 5.8 | 8.2 | 8.2 | 82 | 47.56 | 17.9 | 17.9 | 2.6 | 2.6 | 46.54 | 46.54 | 3.4 | 3.4 | 60.86 | 60.86 | 0.014 | 68 dB(A) | 6308 2Z C3 | 6308 2Z C3 | Service life lubrication | Drive-End | A (half-key) | CW or CCW | RAL 5010 (Gentian Blue) | Aluminium | Cast iron |  |  | M25 (2x) | To right | Ø38 x 80 mm | 10 x 8 x 70 mm | M12 | 2.11 | 1.65 | 1.82 | 0.98 | 2.37 | Inclusive PTC 140°C | Brake under steel cover | 1313SA02835ANH3 | TD-221 | BV-204 | CV-104 | EN | Brake (IC410) | H2SP 160 | 150 Nm | No | 400 V AC | 207 V DC | B2-1P-600
Datasheet EN 3SIEL 132S2A-HS-U B35s (5,5kW-400.690V-50Hz) (ALU) | 1313SA02D35APH5 | Cantoni Motor | 3-phase motor | 3-fase (standard) | IE3 | IE3 Premium Efficiency | 3SIE 132S2A-HS-U | Nee | 3SIEL 132S2A-HS-U (150 Nm) (ALU) | 3SIEL 132S2A-HS-U | 132 | 5.5 | 2 | B3/B5s | B35 (IM 2001) or derivatives | Feet and B5s flange | F (155°C) temperature rise-class B (max. 80K) | S1 (continuous) | -20 to +40°C | ≤ 1000 m.a.s.l. | 1 | IC410 (TENV) | IP55 | No | 86.8 | 400 | 690 | 50 | ∆ | Y | 5.5 | 5.5 | 2940 | 2940 | 87.7 | 89.2 | 89.2 | 87.7 | 89.2 | 89.2 | 0.89 | 0.89 | 10 | 5.8 | 8.2 | 8.2 | 82 | 47.56 | 17.9 | 17.9 | 2.6 | 2.6 | 46.54 | 46.54 | 3.4 | 3.4 | 60.86 | 60.86 | 0.014 | 68 dB(A) | 6308 2Z C3 | 6308 2Z C3 | Service life lubrication | Drive-End | A (half-key) | CW or CCW | RAL 5010 (Gentian Blue) | Aluminium | Cast iron | Cast iron (screwed) | Top | M25 (2x) | To right | Ø38 x 80 mm | 10 x 8 x 70 mm | M12 | 2.11 | 1.65 | 1.82 | 0.98 | 2.37 | Inclusive PTC 140°C | Brake under steel cover | 1313SA02D35ANH3 | TD-221 | BV-204 | CV-104 | EN | Brake (IC410) | H2SP 160 | 150 Nm | No | 400 V AC | 207 V DC | B2-1P-600
Datasheet EN 3SIEK 132S2A-HS-U B5s (5,5kW-400.690V-50Hz) (ALU) | 1313SA02E35APH5 | Cantoni Motor | 3-phase motor | 3-fase (standard) | IE3 | IE3 Premium Efficiency | 3SIE 132S2A-HS-U | Nee | 3SIEK 132S2A-HS-U (150 Nm) (ALU) | 3SIEK 132S2A-HS-U | 132 | 5.5 | 2 | B5s | B5 (IM 3001) or derivatives | B5s flange | F (155°C) temperature rise-class B (max. 80K) | S1 (continuous) | -20 to +40°C | ≤ 1000 m.a.s.l. | 1 | IC410 (TENV) | IP55 | No | 86.8 | 400 | 690 | 50 | ∆ | Y | 5.5 | 5.5 | 2940 | 2940 | 87.7 | 89.2 | 89.2 | 87.7 | 89.2 | 89.2 | 0.89 | 0.89 | 10 | 5.8 | 8.2 | 8.2 | 82 | 47.56 | 17.9 | 17.9 | 2.6 | 2.6 | 46.54 | 46.54 | 3.4 | 3.4 | 60.86 | 60.86 | 0.014 | 68 dB(A) | 6308 2Z C3 | 6308 2Z C3 | Service life lubrication | Drive-End | A (half-key) | CW or CCW | RAL 5010 (Gentian Blue) | Aluminium | Cast iron |  |  | M25 (2x) | To right | Ø38 x 80 mm | 10 x 8 x 70 mm | M12 | 2.11 | 1.65 | 1.82 | 0.98 | 2.37 | Inclusive PTC 140°C | Brake under steel cover | 1313SA02E35ANH3 | TD-221 | BV-204 | CV-104 | EN | Brake (IC410) | H2SP 160 | 150 Nm | No | 400 V AC | 207 V DC | B2-1P-600
Datasheet EN 3SIE 132S2B-HS-U B3 (7,5kW-400.690V-50Hz) (ALU) | 1313SB02035APH5 | Cantoni Motor | 3-phase motor | 3-fase (standard) | IE3 | IE3 Premium Efficiency | 3SIE 132S2B-HS-U | Ja | 3SIE 132S2B-HS-U (150 Nm) (ALU) | 3SIE 132S2B-HS-U | 132 | 7.5 | 2 | B3 | B3 (IM 1001) or derivatives | Feet | F (155°C) temperature rise-class B (max. 80K) | S1 (continuous) | -20 to +40°C | ≤ 1000 m.a.s.l. | 1 | IC410 (TENV) | IP55 | No | 92.8 | 400 | 690 | 50 | ∆ | Y | 7.5 | 7.5 | 2940 | 2940 | 89 | 90.3 | 90.1 | 89 | 90.3 | 90.1 | 0.9 | 0.9 | 13.3 | 7.7 | 8.5 | 8.5 | 113.05 | 65.45 | 24.4 | 24.4 | 2.8 | 2.8 | 68.32 | 68.32 | 3.8 | 3.8 | 92.72 | 92.72 | 0.017 | 68 dB(A) | 6308 2Z C3 | 6308 2Z C3 | Service life lubrication | Drive-End | A (half-key) | CW or CCW | RAL 5010 (Gentian Blue) | Aluminium | Cast iron | Cast iron (screwed) | Top | M25 (2x) | To right | Ø38 x 80 mm | 10 x 8 x 70 mm | M12 | 2.11 | 1.65 | 1.82 | 0.98 | 2.37 | Inclusive PTC 140°C | Brake under steel cover | 1313SA02035ANH3 | TD-221 | BV-204 | CV-104 | EN | Brake (IC410) | H2SP 160 | 150 Nm | No | 400 V AC | 207 V DC | B2-1P-600
Datasheet EN 3SIEL 132S2B-HS-U B35 (7,5kW-400.690V-50Hz) (ALU) | 1313SB02135APH5 | Cantoni Motor | 3-phase motor | 3-fase (standard) | IE3 | IE3 Premium Efficiency | 3SIE 132S2B-HS-U | Nee | 3SIEL 132S2B-HS-U (150 Nm) (ALU) | 3SIEL 132S2B-HS-U | 132 | 7.5 | 2 | B3/B5 | B35 (IM 2001) or derivatives | Feet and B5 flange | F (155°C) temperature rise-class B (max. 80K) | S1 (continuous) | -20 to +40°C | ≤ 1000 m.a.s.l. | 1 | IC410 (TENV) | IP55 | No | 96.4 | 400 | 690 | 50 | ∆ | Y | 7.5 | 7.5 | 2940 | 2940 | 89 | 90.3 | 90.1 | 89 | 90.3 | 90.1 | 0.9 | 0.9 | 13.3 | 7.7 | 8.5 | 8.5 | 113.05 | 65.45 | 24.4 | 24.4 | 2.8 | 2.8 | 68.32 | 68.32 | 3.8 | 3.8 | 92.72 | 92.72 | 0.017 | 68 dB(A) | 6308 2Z C3 | 6308 2Z C3 | Service life lubrication | Drive-End | A (half-key) | CW or CCW | RAL 5010 (Gentian Blue) | Aluminium | Cast iron | Cast iron (screwed) | Top | M25 (2x) | To right | Ø38 x 80 mm | 10 x 8 x 70 mm | M12 | 2.11 | 1.65 | 1.82 | 0.98 | 2.37 | Inclusive PTC 140°C | Brake under steel cover | 1313SA02135ANH3 | TD-221 | BV-204 | CV-104 | EN | Brake (IC410) | H2SP 160 | 150 Nm | No | 400 V AC | 207 V DC | B2-1P-600
Datasheet EN 3SIEL 132S2B-HS-U B34A (7,5kW-400.690V-50Hz) (ALU) | 1313SB02235APH5 | Cantoni Motor | 3-phase motor | 3-fase (standard) | IE3 | IE3 Premium Efficiency | 3SIE 132S2B-HS-U | Nee | 3SIEL 132S2B-HS-U (150 Nm) (ALU) | 3SIEL 132S2B-HS-U | 132 | 7.5 | 2 | B3/B14A | B34 (IM 2101) or derivatives | Feet and B14A flange | F (155°C) temperature rise-class B (max. 80K) | S1 (continuous) | -20 to +40°C | ≤ 1000 m.a.s.l. | 1 | IC410 (TENV) | IP55 | No | 95.1 | 400 | 690 | 50 | ∆ | Y | 7.5 | 7.5 | 2940 | 2940 | 89 | 90.3 | 90.1 | 89 | 90.3 | 90.1 | 0.9 | 0.9 | 13.3 | 7.7 | 8.5 | 8.5 | 113.05 | 65.45 | 24.4 | 24.4 | 2.8 | 2.8 | 68.32 | 68.32 | 3.8 | 3.8 | 92.72 | 92.72 | 0.017 | 68 dB(A) | 6308 2Z C3 | 6308 2Z C3 | Service life lubrication | Drive-End | A (half-key) | CW or CCW | RAL 5010 (Gentian Blue) | Aluminium | Cast iron | Cast iron (screwed) | Top | M25 (2x) | To right | Ø38 x 80 mm | 10 x 8 x 70 mm | M12 | 2.11 | 1.65 | 1.82 | 0.98 | 2.37 | Inclusive PTC 140°C | Brake under steel cover | 1313SA02235ANH3 | TD-221 | BV-204 | CV-104 | EN | Brake (IC410) | H2SP 160 | 150 Nm | No | 400 V AC | 207 V DC | B2-1P-600
Datasheet EN 3SIEL 132S2B-HS-U B34B (7,5kW-400.690V-50Hz) (ALU) | 1313SB02335APH5 | Cantoni Motor | 3-phase motor | 3-fase (standard) | IE3 | IE3 Premium Efficiency | 3SIE 132S2B-HS-U | Nee | 3SIEL 132S2B-HS-U (150 Nm) (ALU) | 3SIEL 132S2B-HS-U | 132 | 7.5 | 2 | B3/B14B | B34 (IM 2101) or derivatives | Feet and B14B flange | F (155°C) temperature rise-class B (max. 80K) | S1 (continuous) | -20 to +40°C | ≤ 1000 m.a.s.l. | 1 | IC410 (TENV) | IP55 | No | 95.8 | 400 | 690 | 50 | ∆ | Y | 7.5 | 7.5 | 2940 | 2940 | 89 | 90.3 | 90.1 | 89 | 90.3 | 90.1 | 0.9 | 0.9 | 13.3 | 7.7 | 8.5 | 8.5 | 113.05 | 65.45 | 24.4 | 24.4 | 2.8 | 2.8 | 68.32 | 68.32 | 3.8 | 3.8 | 92.72 | 92.72 | 0.017 | 68 dB(A) | 6308 2Z C3 | 6308 2Z C3 | Service life lubrication | Drive-End | A (half-key) | CW or CCW | RAL 5010 (Gentian Blue) | Aluminium | Cast iron | Cast iron (screwed) | Top | M25 (2x) | To right | Ø38 x 80 mm | 10 x 8 x 70 mm | M12 | 2.11 | 1.65 | 1.82 | 0.98 | 2.37 | Inclusive PTC 140°C | Brake under steel cover | 1313SA02335ANH3 | TD-221 | BV-204 | CV-104 | EN | Brake (IC410) | H2SP 160 | 150 Nm | No | 400 V AC | 207 V DC | B2-1P-600
Datasheet EN 3SIEK 132S2B-HS-U B5 (7,5kW-400.690V-50Hz) (ALU) | 1313SB02435APH5 | Cantoni Motor | 3-phase motor | 3-fase (standard) | IE3 | IE3 Premium Efficiency | 3SIE 132S2B-HS-U | Nee | 3SIEK 132S2B-HS-U (150 Nm) (ALU) | 3SIEK 132S2B-HS-U | 132 | 7.5 | 2 | B5 | B5 (IM 3001) or derivatives | B5 flange | F (155°C) temperature rise-class B (max. 80K) | S1 (continuous) | -20 to +40°C | ≤ 1000 m.a.s.l. | 1 | IC410 (TENV) | IP55 | No | 96.4 | 400 | 690 | 50 | ∆ | Y | 7.5 | 7.5 | 2940 | 2940 | 89 | 90.3 | 90.1 | 89 | 90.3 | 90.1 | 0.9 | 0.9 | 13.3 | 7.7 | 8.5 | 8.5 | 113.05 | 65.45 | 24.4 | 24.4 | 2.8 | 2.8 | 68.32 | 68.32 | 3.8 | 3.8 | 92.72 | 92.72 | 0.017 | 68 dB(A) | 6308 2Z C3 | 6308 2Z C3 | Service life lubrication | Drive-End | A (half-key) | CW or CCW | RAL 5010 (Gentian Blue) | Aluminium | Cast iron |  |  | M25 (2x) | To right | Ø38 x 80 mm | 10 x 8 x 70 mm | M12 | 2.11 | 1.65 | 1.82 | 0.98 | 2.37 | Inclusive PTC 140°C | Brake under steel cover | 1313SA02435ANH3 | TD-221 | BV-204 | CV-104 | EN | Brake (IC410) | H2SP 160 | 150 Nm | No | 400 V AC | 207 V DC | B2-1P-600
Datasheet EN 3SIEK 132S2B-HS-U B14A (7,5kW-400.690V-50Hz) (ALU) | 1313SB02635APH5 | Cantoni Motor | 3-phase motor | 3-fase (standard) | IE3 | IE3 Premium Efficiency | 3SIE 132S2B-HS-U | Nee | 3SIEK 132S2B-HS-U (150 Nm) (ALU) | 3SIEK 132S2B-HS-U | 132 | 7.5 | 2 | B14A | B14 (IM 3601) or derivatives | B14A flange | F (155°C) temperature rise-class B (max. 80K) | S1 (continuous) | -20 to +40°C | ≤ 1000 m.a.s.l. | 1 | IC410 (TENV) | IP55 | No | 95.1 | 400 | 690 | 50 | ∆ | Y | 7.5 | 7.5 | 2940 | 2940 | 89 | 90.3 | 90.1 | 89 | 90.3 | 90.1 | 0.9 | 0.9 | 13.3 | 7.7 | 8.5 | 8.5 | 113.05 | 65.45 | 24.4 | 24.4 | 2.8 | 2.8 | 68.32 | 68.32 | 3.8 | 3.8 | 92.72 | 92.72 | 0.017 | 68 dB(A) | 6308 2Z C3 | 6308 2Z C3 | Service life lubrication | Drive-End | A (half-key) | CW or CCW | RAL 5010 (Gentian Blue) | Aluminium | Cast iron |  |  | M25 (2x) | To right | Ø38 x 80 mm | 10 x 8 x 70 mm | M12 | 2.11 | 1.65 | 1.82 | 0.98 | 2.37 | Inclusive PTC 140°C | Brake under steel cover | 1313SA02635ANH3 | TD-221 | BV-204 | CV-104 | EN | Brake (IC410) | H2SP 160 | 150 Nm | No | 400 V AC | 207 V DC | B2-1P-600
Datasheet EN 3SIEK 132S2B-HS-U B14B (7,5kW-400.690V-50Hz) (ALU) | 1313SB02835APH5 | Cantoni Motor | 3-phase motor | 3-fase (standard) | IE3 | IE3 Premium Efficiency | 3SIE 132S2B-HS-U | Nee | 3SIEK 132S2B-HS-U (150 Nm) (ALU) | 3SIEK 132S2B-HS-U | 132 | 7.5 | 2 | B14B | B14 (IM 3601) or derivatives | B14B flange | F (155°C) temperature rise-class B (max. 80K) | S1 (continuous) | -20 to +40°C | ≤ 1000 m.a.s.l. | 1 | IC410 (TENV) | IP55 | No | 95.8 | 400 | 690 | 50 | ∆ | Y | 7.5 | 7.5 | 2940 | 2940 | 89 | 90.3 | 90.1 | 89 | 90.3 | 90.1 | 0.9 | 0.9 | 13.3 | 7.7 | 8.5 | 8.5 | 113.05 | 65.45 | 24.4 | 24.4 | 2.8 | 2.8 | 68.32 | 68.32 | 3.8 | 3.8 | 92.72 | 92.72 | 0.017 | 68 dB(A) | 6308 2Z C3 | 6308 2Z C3 | Service life lubrication | Drive-End | A (half-key) | CW or CCW | RAL 5010 (Gentian Blue) | Aluminium | Cast iron |  |  | M25 (2x) | To right | Ø38 x 80 mm | 10 x 8 x 70 mm | M12 | 2.11 | 1.65 | 1.82 | 0.98 | 2.37 | Inclusive PTC 140°C | Brake under steel cover | 1313SA02835ANH3 | TD-221 | BV-204 | CV-104 | EN | Brake (IC410) | H2SP 160 | 150 Nm | No | 400 V AC | 207 V DC | B2-1P-600
Datasheet EN 3SIEL 132S2B-HS-U B35s (7,5kW-400.690V-50Hz) (ALU) | 1313SB02D35APH5 | Cantoni Motor | 3-phase motor | 3-fase (standard) | IE3 | IE3 Premium Efficiency | 3SIE 132S2B-HS-U | Nee | 3SIEL 132S2B-HS-U (150 Nm) (ALU) | 3SIEL 132S2B-HS-U | 132 | 7.5 | 2 | B3/B5s | B35 (IM 2001) or derivatives | Feet and B5s flange | F (155°C) temperature rise-class B (max. 80K) | S1 (continuous) | -20 to +40°C | ≤ 1000 m.a.s.l. | 1 | IC410 (TENV) | IP55 | No | 95.8 | 400 | 690 | 50 | ∆ | Y | 7.5 | 7.5 | 2940 | 2940 | 89 | 90.3 | 90.1 | 89 | 90.3 | 90.1 | 0.9 | 0.9 | 13.3 | 7.7 | 8.5 | 8.5 | 113.05 | 65.45 | 24.4 | 24.4 | 2.8 | 2.8 | 68.32 | 68.32 | 3.8 | 3.8 | 92.72 | 92.72 | 0.017 | 68 dB(A) | 6308 2Z C3 | 6308 2Z C3 | Service life lubrication | Drive-End | A (half-key) | CW or CCW | RAL 5010 (Gentian Blue) | Aluminium | Cast iron | Cast iron (screwed) | Top | M25 (2x) | To right | Ø38 x 80 mm | 10 x 8 x 70 mm | M12 | 2.11 | 1.65 | 1.82 | 0.98 | 2.37 | Inclusive PTC 140°C | Brake under steel cover | 1313SA02D35ANH3 | TD-221 | BV-204 | CV-104 | EN | Brake (IC410) | H2SP 160 | 150 Nm | No | 400 V AC | 207 V DC | B2-1P-600
Datasheet EN 3SIEK 132S2B-HS-U B5s (7,5kW-400.690V-50Hz) (ALU) | 1313SB02E35APH5 | Cantoni Motor | 3-phase motor | 3-fase (standard) | IE3 | IE3 Premium Efficiency | 3SIE 132S2B-HS-U | Nee | 3SIEK 132S2B-HS-U (150 Nm) (ALU) | 3SIEK 132S2B-HS-U | 132 | 7.5 | 2 | B5s | B5 (IM 3001) or derivatives | B5s flange | F (155°C) temperature rise-class B (max. 80K) | S1 (continuous) | -20 to +40°C | ≤ 1000 m.a.s.l. | 1 | IC410 (TENV) | IP55 | No | 95.8 | 400 | 690 | 50 | ∆ | Y | 7.5 | 7.5 | 2940 | 2940 | 89 | 90.3 | 90.1 | 89 | 90.3 | 90.1 | 0.9 | 0.9 | 13.3 | 7.7 | 8.5 | 8.5 | 113.05 | 65.45 | 24.4 | 24.4 | 2.8 | 2.8 | 68.32 | 68.32 | 3.8 | 3.8 | 92.72 | 92.72 | 0.017 | 68 dB(A) | 6308 2Z C3 | 6308 2Z C3 | Service life lubrication | Drive-End | A (half-key) | CW or CCW | RAL 5010 (Gentian Blue) | Aluminium | Cast iron |  |  | M25 (2x) | To right | Ø38 x 80 mm | 10 x 8 x 70 mm | M12 | 2.11 | 1.65 | 1.82 | 0.98 | 2.37 | Inclusive PTC 140°C | Brake under steel cover | 1313SA02E35ANH3 | TD-221 | BV-204 | CV-104 | EN | Brake (IC410) | H2SP 160 | 150 Nm | No | 400 V AC | 207 V DC | B2-1P-600
Datasheet EN 3SIE 132M4-HS-U B3 (7,5kW-400.690V-50Hz) (CAST) | 1313M004035ANH3 | Cantoni Motor | 3-phase motor | 3-fase (standard) | IE3 | IE3 Premium Efficiency | 3SIE 132M4-HS-U | Ja | 3SIE 132M4-HS-U (80 Nm) (CAST) | 3SIE 132M4-HS-U | 132 | 7.5 | 4 | B3 | B3 (IM 1001) or derivatives | Feet | F (155°C) temperature rise-class B (max. 80K) | S1 (continuous) | -20 to +40°C | ≤ 1000 m.a.s.l. | 1 | IC410 (TENV) | IP55 | No | 109.8 | 400 | 690 | 50 | ∆ | Y | 7.5 | 7.5 | 1465 | 1465 | 89.7 | 90.6 | 90.4 | 89.7 | 90.6 | 90.4 | 0.83 | 0.83 | 14.4 | 8.4 | 8.8 | 8.8 | 126.72 | 73.92 | 49.1 | 49.1 | 2.9 | 2.9 | 142.39 | 142.39 | 3.8 | 3.8 | 186.58 | 186.58 | 0.042 | 59 dB(A) | 6308 2Z C3 | 6308 2Z C3 | Service life lubrication | Drive-End | A (half-key) | CW or CCW | RAL 5010 (Gentian Blue) | Cast iron | Cast iron | Cast iron (screwed) | Top | M25 (2x) | To right | Ø38 x 80 mm | 10 x 8 x 70 mm | M12 | 2.67 | 2.08 | 2.31 | 1.36 | 3 | Inclusive PTC 140°C | Brake under steel cover | 1313SA02035ANH3 | TD-221 | BV-204 | CV-104 | EN | Brake (IC410) | H2SP 132 | 80 Nm | No | 400 V AC | 207 V DC | B2-1P-600
Datasheet EN 3SIEL 132M4-HS-U B35 (7,5kW-400.690V-50Hz) (CAST) | 1313M004135ANH3 | Cantoni Motor | 3-phase motor | 3-fase (standard) | IE3 | IE3 Premium Efficiency | 3SIE 132M4-HS-U | Nee | 3SIEL 132M4-HS-U (80 Nm) (CAST) | 3SIEL 132M4-HS-U | 132 | 7.5 | 4 | B3/B5 | B35 (IM 2001) or derivatives | Feet and B5 flange | F (155°C) temperature rise-class B (max. 80K) | S1 (continuous) | -20 to +40°C | ≤ 1000 m.a.s.l. | 1 | IC410 (TENV) | IP55 | No | 113.4 | 400 | 690 | 50 | ∆ | Y | 7.5 | 7.5 | 1465 | 1465 | 89.7 | 90.6 | 90.4 | 89.7 | 90.6 | 90.4 | 0.83 | 0.83 | 14.4 | 8.4 | 8.8 | 8.8 | 126.72 | 73.92 | 49.1 | 49.1 | 2.9 | 2.9 | 142.39 | 142.39 | 3.8 | 3.8 | 186.58 | 186.58 | 0.042 | 59 dB(A) | 6308 2Z C3 | 6308 2Z C3 | Service life lubrication | Drive-End | A (half-key) | CW or CCW | RAL 5010 (Gentian Blue) | Cast iron | Cast iron | Cast iron (screwed) | Top | M25 (2x) | To right | Ø38 x 80 mm | 10 x 8 x 70 mm | M12 | 2.67 | 2.08 | 2.31 | 1.36 | 3 | Inclusive PTC 140°C | Brake under steel cover | 1313SA02135ANH3 | TD-221 | BV-204 | CV-104 | EN | Brake (IC410) | H2SP 132 | 80 Nm | No | 400 V AC | 207 V DC | B2-1P-600
Datasheet EN 3SIEL 132M4-HS-U B34A (7,5kW-400.690V-50Hz) (CAST) | 1313M004235ANH3 | Cantoni Motor | 3-phase motor | 3-fase (standard) | IE3 | IE3 Premium Efficiency | 3SIE 132M4-HS-U | Nee | 3SIEL 132M4-HS-U (80 Nm) (CAST) | 3SIEL 132M4-HS-U | 132 | 7.5 | 4 | B3/B14A | B34 (IM 2101) or derivatives | Feet and B14A flange | F (155°C) temperature rise-class B (max. 80K) | S1 (continuous) | -20 to +40°C | ≤ 1000 m.a.s.l. | 1 | IC410 (TENV) | IP55 | No | 112.1 | 400 | 690 | 50 | ∆ | Y | 7.5 | 7.5 | 1465 | 1465 | 89.7 | 90.6 | 90.4 | 89.7 | 90.6 | 90.4 | 0.83 | 0.83 | 14.4 | 8.4 | 8.8 | 8.8 | 126.72 | 73.92 | 49.1 | 49.1 | 2.9 | 2.9 | 142.39 | 142.39 | 3.8 | 3.8 | 186.58 | 186.58 | 0.042 | 59 dB(A) | 6308 2Z C3 | 6308 2Z C3 | Service life lubrication | Drive-End | A (half-key) | CW or CCW | RAL 5010 (Gentian Blue) | Cast iron | Cast iron | Cast iron (screwed) | Top | M25 (2x) | To right | Ø38 x 80 mm | 10 x 8 x 70 mm | M12 | 2.67 | 2.08 | 2.31 | 1.36 | 3 | Inclusive PTC 140°C | Brake under steel cover | 1313SA02235ANH3 | TD-221 | BV-204 | CV-104 | EN | Brake (IC410) | H2SP 132 | 80 Nm | No | 400 V AC | 207 V DC | B2-1P-600
Datasheet EN 3SIEL 132M4-HS-U B34B (7,5kW-400.690V-50Hz) (CAST) | 1313M004335ANH3 | Cantoni Motor | 3-phase motor | 3-fase (standard) | IE3 | IE3 Premium Efficiency | 3SIE 132M4-HS-U | Nee | 3SIEL 132M4-HS-U (80 Nm) (CAST) | 3SIEL 132M4-HS-U | 132 | 7.5 | 4 | B3/B14B | B34 (IM 2101) or derivatives | Feet and B14B flange | F (155°C) temperature rise-class B (max. 80K) | S1 (continuous) | -20 to +40°C | ≤ 1000 m.a.s.l. | 1 | IC410 (TENV) | IP55 | No | 112.8 | 400 | 690 | 50 | ∆ | Y | 7.5 | 7.5 | 1465 | 1465 | 89.7 | 90.6 | 90.4 | 89.7 | 90.6 | 90.4 | 0.83 | 0.83 | 14.4 | 8.4 | 8.8 | 8.8 | 126.72 | 73.92 | 49.1 | 49.1 | 2.9 | 2.9 | 142.39 | 142.39 | 3.8 | 3.8 | 186.58 | 186.58 | 0.042 | 59 dB(A) | 6308 2Z C3 | 6308 2Z C3 | Service life lubrication | Drive-End | A (half-key) | CW or CCW | RAL 5010 (Gentian Blue) | Cast iron | Cast iron | Cast iron (screwed) | Top | M25 (2x) | To right | Ø38 x 80 mm | 10 x 8 x 70 mm | M12 | 2.67 | 2.08 | 2.31 | 1.36 | 3 | Inclusive PTC 140°C | Brake under steel cover | 1313SA02335ANH3 | TD-221 | BV-204 | CV-104 | EN | Brake (IC410) | H2SP 132 | 80 Nm | No | 400 V AC | 207 V DC | B2-1P-600
Datasheet EN 3SIEK 132M4-HS-U B5 (7,5kW-400.690V-50Hz) (CAST) | 1313M004435ANH3 | Cantoni Motor | 3-phase motor | 3-fase (standard) | IE3 | IE3 Premium Efficiency | 3SIE 132M4-HS-U | Nee | 3SIEK 132M4-HS-U (80 Nm) (CAST) | 3SIEK 132M4-HS-U | 132 | 7.5 | 4 | B5 | B5 (IM 3001) or derivatives | B5 flange | F (155°C) temperature rise-class B (max. 80K) | S1 (continuous) | -20 to +40°C | ≤ 1000 m.a.s.l. | 1 | IC410 (TENV) | IP55 | No | 113.4 | 400 | 690 | 50 | ∆ | Y | 7.5 | 7.5 | 1465 | 1465 | 89.7 | 90.6 | 90.4 | 89.7 | 90.6 | 90.4 | 0.83 | 0.83 | 14.4 | 8.4 | 8.8 | 8.8 | 126.72 | 73.92 | 49.1 | 49.1 | 2.9 | 2.9 | 142.39 | 142.39 | 3.8 | 3.8 | 186.58 | 186.58 | 0.042 | 59 dB(A) | 6308 2Z C3 | 6308 2Z C3 | Service life lubrication | Drive-End | A (half-key) | CW or CCW | RAL 5010 (Gentian Blue) | Cast iron | Cast iron |  |  | M25 (2x) | To right | Ø38 x 80 mm | 10 x 8 x 70 mm | M12 | 2.67 | 2.08 | 2.31 | 1.36 | 3 | Inclusive PTC 140°C | Brake under steel cover | 1313SA02435ANH3 | TD-221 | BV-204 | CV-104 | EN | Brake (IC410) | H2SP 132 | 80 Nm | No | 400 V AC | 207 V DC | B2-1P-600
Datasheet EN 3SIEK 132M4-HS-U B14A (7,5kW-400.690V-50Hz) (CAST) | 1313M004635ANH3 | Cantoni Motor | 3-phase motor | 3-fase (standard) | IE3 | IE3 Premium Efficiency | 3SIE 132M4-HS-U | Nee | 3SIEK 132M4-HS-U (80 Nm) (CAST) | 3SIEK 132M4-HS-U | 132 | 7.5 | 4 | B14A | B14 (IM 3601) or derivatives | B14A flange | F (155°C) temperature rise-class B (max. 80K) | S1 (continuous) | -20 to +40°C | ≤ 1000 m.a.s.l. | 1 | IC410 (TENV) | IP55 | No | 112.1 | 400 | 690 | 50 | ∆ | Y | 7.5 | 7.5 | 1465 | 1465 | 89.7 | 90.6 | 90.4 | 89.7 | 90.6 | 90.4 | 0.83 | 0.83 | 14.4 | 8.4 | 8.8 | 8.8 | 126.72 | 73.92 | 49.1 | 49.1 | 2.9 | 2.9 | 142.39 | 142.39 | 3.8 | 3.8 | 186.58 | 186.58 | 0.042 | 59 dB(A) | 6308 2Z C3 | 6308 2Z C3 | Service life lubrication | Drive-End | A (half-key) | CW or CCW | RAL 5010 (Gentian Blue) | Cast iron | Cast iron |  |  | M25 (2x) | To right | Ø38 x 80 mm | 10 x 8 x 70 mm | M12 | 2.67 | 2.08 | 2.31 | 1.36 | 3 | Inclusive PTC 140°C | Brake under steel cover | 1313SA02635ANH3 | TD-221 | BV-204 | CV-104 | EN | Brake (IC410) | H2SP 132 | 80 Nm | No | 400 V AC | 207 V DC | B2-1P-600
Datasheet EN 3SIEK 132M4-HS-U B14B (7,5kW-400.690V-50Hz) (CAST) | 1313M004835ANH3 | Cantoni Motor | 3-phase motor | 3-fase (standard) | IE3 | IE3 Premium Efficiency | 3SIE 132M4-HS-U | Nee | 3SIEK 132M4-HS-U (80 Nm) (CAST) | 3SIEK 132M4-HS-U | 132 | 7.5 | 4 | B14B | B14 (IM 3601) or derivatives | B14B flange | F (155°C) temperature rise-class B (max. 80K) | S1 (continuous) | -20 to +40°C | ≤ 1000 m.a.s.l. | 1 | IC410 (TENV) | IP55 | No | 112.8 | 400 | 690 | 50 | ∆ | Y | 7.5 | 7.5 | 1465 | 1465 | 89.7 | 90.6 | 90.4 | 89.7 | 90.6 | 90.4 | 0.83 | 0.83 | 14.4 | 8.4 | 8.8 | 8.8 | 126.72 | 73.92 | 49.1 | 49.1 | 2.9 | 2.9 | 142.39 | 142.39 | 3.8 | 3.8 | 186.58 | 186.58 | 0.042 | 59 dB(A) | 6308 2Z C3 | 6308 2Z C3 | Service life lubrication | Drive-End | A (half-key) | CW or CCW | RAL 5010 (Gentian Blue) | Cast iron | Cast iron |  |  | M25 (2x) | To right | Ø38 x 80 mm | 10 x 8 x 70 mm | M12 | 2.67 | 2.08 | 2.31 | 1.36 | 3 | Inclusive PTC 140°C | Brake under steel cover | 1313SA02835ANH3 | TD-221 | BV-204 | CV-104 | EN | Brake (IC410) | H2SP 132 | 80 Nm | No | 400 V AC | 207 V DC | B2-1P-600
Datasheet EN 3SIEL 132M4-HS-U B35s (7,5kW-400.690V-50Hz) (CAST) | 1313M004D35ANH3 | Cantoni Motor | 3-phase motor | 3-fase (standard) | IE3 | IE3 Premium Efficiency | 3SIE 132M4-HS-U | Nee | 3SIEL 132M4-HS-U (80 Nm) (CAST) | 3SIEL 132M4-HS-U | 132 | 7.5 | 4 | B3/B5s | B35 (IM 2001) or derivatives | Feet and B5s flange | F (155°C) temperature rise-class B (max. 80K) | S1 (continuous) | -20 to +40°C | ≤ 1000 m.a.s.l. | 1 | IC410 (TENV) | IP55 | No | 112.8 | 400 | 690 | 50 | ∆ | Y | 7.5 | 7.5 | 1465 | 1465 | 89.7 | 90.6 | 90.4 | 89.7 | 90.6 | 90.4 | 0.83 | 0.83 | 14.4 | 8.4 | 8.8 | 8.8 | 126.72 | 73.92 | 49.1 | 49.1 | 2.9 | 2.9 | 142.39 | 142.39 | 3.8 | 3.8 | 186.58 | 186.58 | 0.042 | 59 dB(A) | 6308 2Z C3 | 6308 2Z C3 | Service life lubrication | Drive-End | A (half-key) | CW or CCW | RAL 5010 (Gentian Blue) | Cast iron | Cast iron | Cast iron (screwed) | Top | M25 (2x) | To right | Ø38 x 80 mm | 10 x 8 x 70 mm | M12 | 2.67 | 2.08 | 2.31 | 1.36 | 3 | Inclusive PTC 140°C | Brake under steel cover | 1313SA02D35ANH3 | TD-221 | BV-204 | CV-104 | EN | Brake (IC410) | H2SP 132 | 80 Nm | No | 400 V AC | 207 V DC | B2-1P-600
Datasheet EN 3SIEK 132M4-HS-U B5s (7,5kW-400.690V-50Hz) (CAST) | 1313M004E35ANH3 | Cantoni Motor | 3-phase motor | 3-fase (standard) | IE3 | IE3 Premium Efficiency | 3SIE 132M4-HS-U | Nee | 3SIEK 132M4-HS-U (80 Nm) (CAST) | 3SIEK 132M4-HS-U | 132 | 7.5 | 4 | B5s | B5 (IM 3001) or derivatives | B5s flange | F (155°C) temperature rise-class B (max. 80K) | S1 (continuous) | -20 to +40°C | ≤ 1000 m.a.s.l. | 1 | IC410 (TENV) | IP55 | No | 112.8 | 400 | 690 | 50 | ∆ | Y | 7.5 | 7.5 | 1465 | 1465 | 89.7 | 90.6 | 90.4 | 89.7 | 90.6 | 90.4 | 0.83 | 0.83 | 14.4 | 8.4 | 8.8 | 8.8 | 126.72 | 73.92 | 49.1 | 49.1 | 2.9 | 2.9 | 142.39 | 142.39 | 3.8 | 3.8 | 186.58 | 186.58 | 0.042 | 59 dB(A) | 6308 2Z C3 | 6308 2Z C3 | Service life lubrication | Drive-End | A (half-key) | CW or CCW | RAL 5010 (Gentian Blue) | Cast iron | Cast iron |  |  | M25 (2x) | To right | Ø38 x 80 mm | 10 x 8 x 70 mm | M12 | 2.67 | 2.08 | 2.31 | 1.36 | 3 | Inclusive PTC 140°C | Brake under steel cover | 1313SA02E35ANH3 | TD-221 | BV-204 | CV-104 | EN | Brake (IC410) | H2SP 132 | 80 Nm | No | 400 V AC | 207 V DC | B2-1P-600
Datasheet EN 3SIE 132M8-HS-U B3 (3kW-400.690V-50Hz) (CAST) | 1313M008035ANH3 | Cantoni Motor | 3-phase motor | 3-fase (standard) | IE3 | IE3 Premium Efficiency | 3SIE 132M8-HS-U | Ja | 3SIE 132M8-HS-U (80 Nm) (CAST) | 3SIE 132M8-HS-U | 132 | 3 | 8 | B3 | B3 (IM 1001) or derivatives | Feet | F (155°C) temperature rise-class B (max. 80K) | S1 (continuous) | -20 to +40°C | ≤ 1000 m.a.s.l. | 1 | IC410 (TENV) | IP55 | No | 77.8 | 400 | 690 | 50 | ∆ | Y | 3 | 3 | 710 | 710 | 82.8 | 84.2 | 83.5 | 82.8 | 84.2 | 83.5 | 0.75 | 0.75 | 6.9 | 4 | 5.7 | 5.7 | 39.33 | 22.8 | 40 | 40 | 2.3 | 2.3 | 92 | 92 | 2.9 | 2.9 | 116 | 116 | 0.0489 | 59 dB(A) | 6308 2Z C3 | 6308 2Z C3 | Service life lubrication | Drive-End | A (half-key) | CW or CCW | RAL 5010 (Gentian Blue) | Cast iron | Cast iron | Cast iron | Top | M25 (2x) | To right | Ø38 x 80 mm | 10 x 8 x 70 mm | M12 | 1.63 | 1.39 | 1.57 | 0.17 | 0.57 | Inclusive PTC 140°C | Brake under steel cover | 1313SA02035ANH3 | TD-221 | BV-204 | CV-104 | EN | Brake (IC410) | H2SP 132 | 80 Nm | No | 400 V AC | 207 V DC | B2-1P-600
Datasheet EN 3SIEL 132M8-HS-U B35 (3kW-400.690V-50Hz) (CAST) | 1313M008135ANH3 | Cantoni Motor | 3-phase motor | 3-fase (standard) | IE3 | IE3 Premium Efficiency | 3SIE 132M8-HS-U | Nee | 3SIEL 132M8-HS-U (80 Nm) (CAST) | 3SIEL 132M8-HS-U | 132 | 3 | 8 | B3/B5 | B35 (IM 2001) or derivatives | Feet and B5 flange | F (155°C) temperature rise-class B (max. 80K) | S1 (continuous) | -20 to +40°C | ≤ 1000 m.a.s.l. | 1 | IC410 (TENV) | IP55 | No | 81.4 | 400 | 690 | 50 | ∆ | Y | 3 | 3 | 710 | 710 | 82.8 | 84.2 | 83.5 | 82.8 | 84.2 | 83.5 | 0.75 | 0.75 | 6.9 | 4 | 5.7 | 5.7 | 39.33 | 22.8 | 40 | 40 | 2.3 | 2.3 | 92 | 92 | 2.9 | 2.9 | 116 | 116 | 0.0489 | 59 dB(A) | 6308 2Z C3 | 6308 2Z C3 | Service life lubrication | Drive-End | A (half-key) | CW or CCW | RAL 5010 (Gentian Blue) | Cast iron | Cast iron | Cast iron | Top | M25 (2x) | To right | Ø38 x 80 mm | 10 x 8 x 70 mm | M12 | 1.63 | 1.39 | 1.57 | 0.17 | 0.57 | Inclusive PTC 140°C | Brake under steel cover | 1313SA02135ANH3 | TD-221 | BV-204 | CV-104 | EN | Brake (IC410) | H2SP 132 | 80 Nm | No | 400 V AC | 207 V DC | B2-1P-600
Datasheet EN 3SIEL 132M8-HS-U B34A (3kW-400.690V-50Hz) (CAST) | 1313M008235ANH3 | Cantoni Motor | 3-phase motor | 3-fase (standard) | IE3 | IE3 Premium Efficiency | 3SIE 132M8-HS-U | Nee | 3SIEL 132M8-HS-U (80 Nm) (CAST) | 3SIEL 132M8-HS-U | 132 | 3 | 8 | B3/B14A | B34 (IM 2101) or derivatives | Feet and B14A flange | F (155°C) temperature rise-class B (max. 80K) | S1 (continuous) | -20 to +40°C | ≤ 1000 m.a.s.l. | 1 | IC410 (TENV) | IP55 | No | 80.1 | 400 | 690 | 50 | ∆ | Y | 3 | 3 | 710 | 710 | 82.8 | 84.2 | 83.5 | 82.8 | 84.2 | 83.5 | 0.75 | 0.75 | 6.9 | 4 | 5.7 | 5.7 | 39.33 | 22.8 | 40 | 40 | 2.3 | 2.3 | 92 | 92 | 2.9 | 2.9 | 116 | 116 | 0.0489 | 59 dB(A) | 6308 2Z C3 | 6308 2Z C3 | Service life lubrication | Drive-End | A (half-key) | CW or CCW | RAL 5010 (Gentian Blue) | Cast iron | Cast iron | Cast iron | Top | M25 (2x) | To right | Ø38 x 80 mm | 10 x 8 x 70 mm | M12 | 1.63 | 1.39 | 1.57 | 0.17 | 0.57 | Inclusive PTC 140°C | Brake under steel cover | 1313SA02235ANH3 | TD-221 | BV-204 | CV-104 | EN | Brake (IC410) | H2SP 132 | 80 Nm | No | 400 V AC | 207 V DC | B2-1P-600
Datasheet EN 3SIEL 132M8-HS-U B34B (3kW-400.690V-50Hz) (CAST) | 1313M008335ANH3 | Cantoni Motor | 3-phase motor | 3-fase (standard) | IE3 | IE3 Premium Efficiency | 3SIE 132M8-HS-U | Nee | 3SIEL 132M8-HS-U (80 Nm) (CAST) | 3SIEL 132M8-HS-U | 132 | 3 | 8 | B3/B14B | B34 (IM 2101) or derivatives | Feet and B14B flange | F (155°C) temperature rise-class B (max. 80K) | S1 (continuous) | -20 to +40°C | ≤ 1000 m.a.s.l. | 1 | IC410 (TENV) | IP55 | No | 80.8 | 400 | 690 | 50 | ∆ | Y | 3 | 3 | 710 | 710 | 82.8 | 84.2 | 83.5 | 82.8 | 84.2 | 83.5 | 0.75 | 0.75 | 6.9 | 4 | 5.7 | 5.7 | 39.33 | 22.8 | 40 | 40 | 2.3 | 2.3 | 92 | 92 | 2.9 | 2.9 | 116 | 116 | 0.0489 | 59 dB(A) | 6308 2Z C3 | 6308 2Z C3 | Service life lubrication | Drive-End | A (half-key) | CW or CCW | RAL 5010 (Gentian Blue) | Cast iron | Cast iron | Cast iron | Top | M25 (2x) | To right | Ø38 x 80 mm | 10 x 8 x 70 mm | M12 | 1.63 | 1.39 | 1.57 | 0.17 | 0.57 | Inclusive PTC 140°C | Brake under steel cover | 1313SA02335ANH3 | TD-221 | BV-204 | CV-104 | EN | Brake (IC410) | H2SP 132 | 80 Nm | No | 400 V AC | 207 V DC | B2-1P-600
Datasheet EN 3SIEK 132M8-HS-U B5 (3kW-400.690V-50Hz) (CAST) | 1313M008435ANH3 | Cantoni Motor | 3-phase motor | 3-fase (standard) | IE3 | IE3 Premium Efficiency | 3SIE 132M8-HS-U | Nee | 3SIEK 132M8-HS-U (80 Nm) (CAST) | 3SIEK 132M8-HS-U | 132 | 3 | 8 | B5 | B5 (IM 3001) or derivatives | B5 flange | F (155°C) temperature rise-class B (max. 80K) | S1 (continuous) | -20 to +40°C | ≤ 1000 m.a.s.l. | 1 | IC410 (TENV) | IP55 | No | 81.4 | 400 | 690 | 50 | ∆ | Y | 3 | 3 | 710 | 710 | 82.8 | 84.2 | 83.5 | 82.8 | 84.2 | 83.5 | 0.75 | 0.75 | 6.9 | 4 | 5.7 | 5.7 | 39.33 | 22.8 | 40 | 40 | 2.3 | 2.3 | 92 | 92 | 2.9 | 2.9 | 116 | 116 | 0.0489 | 59 dB(A) | 6308 2Z C3 | 6308 2Z C3 | Service life lubrication | Drive-End | A (half-key) | CW or CCW | RAL 5010 (Gentian Blue) | Cast iron | Cast iron |  |  | M25 (2x) | To right | Ø38 x 80 mm | 10 x 8 x 70 mm | M12 | 1.63 | 1.39 | 1.57 | 0.17 | 0.57 | Inclusive PTC 140°C | Brake under steel cover | 1313SA02435ANH3 | TD-221 | BV-204 | CV-104 | EN | Brake (IC410) | H2SP 132 | 80 Nm | No | 400 V AC | 207 V DC | B2-1P-600
Datasheet EN 3SIEK 132M8-HS-U B14A (3kW-400.690V-50Hz) (CAST) | 1313M008635ANH3 | Cantoni Motor | 3-phase motor | 3-fase (standard) | IE3 | IE3 Premium Efficiency | 3SIE 132M8-HS-U | Nee | 3SIEK 132M8-HS-U (80 Nm) (CAST) | 3SIEK 132M8-HS-U | 132 | 3 | 8 | B14A | B14 (IM 3601) or derivatives | B14A flange | F (155°C) temperature rise-class B (max. 80K) | S1 (continuous) | -20 to +40°C | ≤ 1000 m.a.s.l. | 1 | IC410 (TENV) | IP55 | No | 80.1 | 400 | 690 | 50 | ∆ | Y | 3 | 3 | 710 | 710 | 82.8 | 84.2 | 83.5 | 82.8 | 84.2 | 83.5 | 0.75 | 0.75 | 6.9 | 4 | 5.7 | 5.7 | 39.33 | 22.8 | 40 | 40 | 2.3 | 2.3 | 92 | 92 | 2.9 | 2.9 | 116 | 116 | 0.0489 | 59 dB(A) | 6308 2Z C3 | 6308 2Z C3 | Service life lubrication | Drive-End | A (half-key) | CW or CCW | RAL 5010 (Gentian Blue) | Cast iron | Cast iron |  |  | M25 (2x) | To right | Ø38 x 80 mm | 10 x 8 x 70 mm | M12 | 1.63 | 1.39 | 1.57 | 0.17 | 0.57 | Inclusive PTC 140°C | Brake under steel cover | 1313SA02635ANH3 | TD-221 | BV-204 | CV-104 | EN | Brake (IC410) | H2SP 132 | 80 Nm | No | 400 V AC | 207 V DC | B2-1P-600
Datasheet EN 3SIEK 132M8-HS-U B14B (3kW-400.690V-50Hz) (CAST) | 1313M008835ANH3 | Cantoni Motor | 3-phase motor | 3-fase (standard) | IE3 | IE3 Premium Efficiency | 3SIE 132M8-HS-U | Nee | 3SIEK 132M8-HS-U (80 Nm) (CAST) | 3SIEK 132M8-HS-U | 132 | 3 | 8 | B14B | B14 (IM 3601) or derivatives | B14B flange | F (155°C) temperature rise-class B (max. 80K) | S1 (continuous) | -20 to +40°C | ≤ 1000 m.a.s.l. | 1 | IC410 (TENV) | IP55 | No | 80.8 | 400 | 690 | 50 | ∆ | Y | 3 | 3 | 710 | 710 | 82.8 | 84.2 | 83.5 | 82.8 | 84.2 | 83.5 | 0.75 | 0.75 | 6.9 | 4 | 5.7 | 5.7 | 39.33 | 22.8 | 40 | 40 | 2.3 | 2.3 | 92 | 92 | 2.9 | 2.9 | 116 | 116 | 0.0489 | 59 dB(A) | 6308 2Z C3 | 6308 2Z C3 | Service life lubrication | Drive-End | A (half-key) | CW or CCW | RAL 5010 (Gentian Blue) | Cast iron | Cast iron |  |  | M25 (2x) | To right | Ø38 x 80 mm | 10 x 8 x 70 mm | M12 | 1.63 | 1.39 | 1.57 | 0.17 | 0.57 | Inclusive PTC 140°C | Brake under steel cover | 1313SA02835ANH3 | TD-221 | BV-204 | CV-104 | EN | Brake (IC410) | H2SP 132 | 80 Nm | No | 400 V AC | 207 V DC | B2-1P-600
Datasheet EN 3SIEL 132M8-HS-U B35s (3kW-400.690V-50Hz) (CAST) | 1313M008D35ANH3 | Cantoni Motor | 3-phase motor | 3-fase (standard) | IE3 | IE3 Premium Efficiency | 3SIE 132M8-HS-U | Nee | 3SIEL 132M8-HS-U (80 Nm) (CAST) | 3SIEL 132M8-HS-U | 132 | 3 | 8 | B3/B5s | B35 (IM 2001) or derivatives | Feet and B5s flange | F (155°C) temperature rise-class B (max. 80K) | S1 (continuous) | -20 to +40°C | ≤ 1000 m.a.s.l. | 1 | IC410 (TENV) | IP55 | No | 80.8 | 400 | 690 | 50 | ∆ | Y | 3 | 3 | 710 | 710 | 82.8 | 84.2 | 83.5 | 82.8 | 84.2 | 83.5 | 0.75 | 0.75 | 6.9 | 4 | 5.7 | 5.7 | 39.33 | 22.8 | 40 | 40 | 2.3 | 2.3 | 92 | 92 | 2.9 | 2.9 | 116 | 116 | 0.0489 | 59 dB(A) | 6308 2Z C3 | 6308 2Z C3 | Service life lubrication | Drive-End | A (half-key) | CW or CCW | RAL 5010 (Gentian Blue) | Cast iron | Cast iron | Cast iron | Top | M25 (2x) | To right | Ø38 x 80 mm | 10 x 8 x 70 mm | M12 | 1.63 | 1.39 | 1.57 | 0.17 | 0.57 | Inclusive PTC 140°C | Brake under steel cover | 1313SA02D35ANH3 | TD-221 | BV-204 | CV-104 | EN | Brake (IC410) | H2SP 132 | 80 Nm | No | 400 V AC | 207 V DC | B2-1P-600
Datasheet EN 3SIEK 132M8-HS-U B5s (3kW-400.690V-50Hz) (CAST) | 1313M008E35ANH3 | Cantoni Motor | 3-phase motor | 3-fase (standard) | IE3 | IE3 Premium Efficiency | 3SIE 132M8-HS-U | Nee | 3SIEK 132M8-HS-U (80 Nm) (CAST) | 3SIEK 132M8-HS-U | 132 | 3 | 8 | B5s | B5 (IM 3001) or derivatives | B5s flange | F (155°C) temperature rise-class B (max. 80K) | S1 (continuous) | -20 to +40°C | ≤ 1000 m.a.s.l. | 1 | IC410 (TENV) | IP55 | No | 80.8 | 400 | 690 | 50 | ∆ | Y | 3 | 3 | 710 | 710 | 82.8 | 84.2 | 83.5 | 82.8 | 84.2 | 83.5 | 0.75 | 0.75 | 6.9 | 4 | 5.7 | 5.7 | 39.33 | 22.8 | 40 | 40 | 2.3 | 2.3 | 92 | 92 | 2.9 | 2.9 | 116 | 116 | 0.0489 | 59 dB(A) | 6308 2Z C3 | 6308 2Z C3 | Service life lubrication | Drive-End | A (half-key) | CW or CCW | RAL 5010 (Gentian Blue) | Cast iron | Cast iron |  |  | M25 (2x) | To right | Ø38 x 80 mm | 10 x 8 x 70 mm | M12 | 1.63 | 1.39 | 1.57 | 0.17 | 0.57 | Inclusive PTC 140°C | Brake under steel cover | 1313SA02E35ANH3 | TD-221 | BV-204 | CV-104 | EN | Brake (IC410) | H2SP 132 | 80 Nm | No | 400 V AC | 207 V DC | B2-1P-600
Datasheet EN 3SIE 132M6A-HS-U B3 (4kW-400.690V-50Hz) (CAST) | 1313MA06035ANH3 | Cantoni Motor | 3-phase motor | 3-fase (standard) | IE3 | IE3 Premium Efficiency | 3SIE 132M6A-HS-U | Ja | 3SIE 132M6A-HS-U (80 Nm) (CAST) | 3SIE 132M6A-HS-U | 132 | 4 | 6 | B3 | B3 (IM 1001) or derivatives | Feet | F (155°C) temperature rise-class B (max. 80K) | S1 (continuous) | -20 to +40°C | ≤ 1000 m.a.s.l. | 1 | IC410 (TENV) | IP55 | No | 104.8 | 400 | 690 | 50 | ∆ | Y | 4 | 4 | 965 | 965 | 86 | 87.2 | 86.8 | 86 | 87.2 | 86.8 | 0.81 | 0.81 | 8.2 | 4.8 | 6.5 | 6.5 | 53.3 | 31.2 | 39.8 | 39.8 | 2.2 | 2.2 | 87.56 | 87.56 | 3 | 3 | 119.4 | 119.4 | 0.0579 | 61 dB(A) | 6308 2Z C3 | 6308 2Z C3 | Service life lubrication | Drive-End | A (half-key) | CW or CCW | RAL 5010 (Gentian Blue) | Cast iron | Cast iron | Cast iron (screwed) | Top | M25 (2x) | To right | Ø38 x 80 mm | 10 x 8 x 70 mm | M12 | 3.06 | 2.39 | 2.51 | 1.4 | 3.26 | Inclusive PTC 140°C | Brake under steel cover | 1313SA02035ANH3 | TD-221 | BV-204 | CV-104 | EN | Brake (IC410) | H2SP 132 | 80 Nm | No | 400 V AC | 207 V DC | B2-1P-600
Datasheet EN 3SIEL 132M6A-HS-U B35 (4kW-400.690V-50Hz) (CAST) | 1313MA06135ANH3 | Cantoni Motor | 3-phase motor | 3-fase (standard) | IE3 | IE3 Premium Efficiency | 3SIE 132M6A-HS-U | Nee | 3SIEL 132M6A-HS-U (80 Nm) (CAST) | 3SIEL 132M6A-HS-U | 132 | 4 | 6 | B3/B5 | B35 (IM 2001) or derivatives | Feet and B5 flange | F (155°C) temperature rise-class B (max. 80K) | S1 (continuous) | -20 to +40°C | ≤ 1000 m.a.s.l. | 1 | IC410 (TENV) | IP55 | No | 108.4 | 400 | 690 | 50 | ∆ | Y | 4 | 4 | 965 | 965 | 86 | 87.2 | 86.8 | 86 | 87.2 | 86.8 | 0.81 | 0.81 | 8.2 | 4.8 | 6.5 | 6.5 | 53.3 | 31.2 | 39.8 | 39.8 | 2.2 | 2.2 | 87.56 | 87.56 | 3 | 3 | 119.4 | 119.4 | 0.0579 | 61 dB(A) | 6308 2Z C3 | 6308 2Z C3 | Service life lubrication | Drive-End | A (half-key) | CW or CCW | RAL 5010 (Gentian Blue) | Cast iron | Cast iron | Cast iron (screwed) | Top | M25 (2x) | To right | Ø38 x 80 mm | 10 x 8 x 70 mm | M12 | 3.06 | 2.39 | 2.51 | 1.4 | 3.26 | Inclusive PTC 140°C | Brake under steel cover | 1313SA02135ANH3 | TD-221 | BV-204 | CV-104 | EN | Brake (IC410) | H2SP 132 | 80 Nm | No | 400 V AC | 207 V DC | B2-1P-600
Datasheet EN 3SIEL 132M6A-HS-U B34A (4kW-400.690V-50Hz) (CAST) | 1313MA06235ANH3 | Cantoni Motor | 3-phase motor | 3-fase (standard) | IE3 | IE3 Premium Efficiency | 3SIE 132M6A-HS-U | Nee | 3SIEL 132M6A-HS-U (80 Nm) (CAST) | 3SIEL 132M6A-HS-U | 132 | 4 | 6 | B3/B14A | B34 (IM 2101) or derivatives | Feet and B14A flange | F (155°C) temperature rise-class B (max. 80K) | S1 (continuous) | -20 to +40°C | ≤ 1000 m.a.s.l. | 1 | IC410 (TENV) | IP55 | No | 107.1 | 400 | 690 | 50 | ∆ | Y | 4 | 4 | 965 | 965 | 86 | 87.2 | 86.8 | 86 | 87.2 | 86.8 | 0.81 | 0.81 | 8.2 | 4.8 | 6.5 | 6.5 | 53.3 | 31.2 | 39.8 | 39.8 | 2.2 | 2.2 | 87.56 | 87.56 | 3 | 3 | 119.4 | 119.4 | 0.0579 | 61 dB(A) | 6308 2Z C3 | 6308 2Z C3 | Service life lubrication | Drive-End | A (half-key) | CW or CCW | RAL 5010 (Gentian Blue) | Cast iron | Cast iron | Cast iron (screwed) | Top | M25 (2x) | To right | Ø38 x 80 mm | 10 x 8 x 70 mm | M12 | 3.06 | 2.39 | 2.51 | 1.4 | 3.26 | Inclusive PTC 140°C | Brake under steel cover | 1313SA02235ANH3 | TD-221 | BV-204 | CV-104 | EN | Brake (IC410) | H2SP 132 | 80 Nm | No | 400 V AC | 207 V DC | B2-1P-600
Datasheet EN 3SIEL 132M6A-HS-U B34B (4kW-400.690V-50Hz) (CAST) | 1313MA06335ANH3 | Cantoni Motor | 3-phase motor | 3-fase (standard) | IE3 | IE3 Premium Efficiency | 3SIE 132M6A-HS-U | Nee | 3SIEL 132M6A-HS-U (80 Nm) (CAST) | 3SIEL 132M6A-HS-U | 132 | 4 | 6 | B3/B14B | B34 (IM 2101) or derivatives | Feet and B14B flange | F (155°C) temperature rise-class B (max. 80K) | S1 (continuous) | -20 to +40°C | ≤ 1000 m.a.s.l. | 1 | IC410 (TENV) | IP55 | No | 107.8 | 400 | 690 | 50 | ∆ | Y | 4 | 4 | 965 | 965 | 86 | 87.2 | 86.8 | 86 | 87.2 | 86.8 | 0.81 | 0.81 | 8.2 | 4.8 | 6.5 | 6.5 | 53.3 | 31.2 | 39.8 | 39.8 | 2.2 | 2.2 | 87.56 | 87.56 | 3 | 3 | 119.4 | 119.4 | 0.0579 | 61 dB(A) | 6308 2Z C3 | 6308 2Z C3 | Service life lubrication | Drive-End | A (half-key) | CW or CCW | RAL 5010 (Gentian Blue) | Cast iron | Cast iron | Cast iron (screwed) | Top | M25 (2x) | To right | Ø38 x 80 mm | 10 x 8 x 70 mm | M12 | 3.06 | 2.39 | 2.51 | 1.4 | 3.26 | Inclusive PTC 140°C | Brake under steel cover | 1313SA02335ANH3 | TD-221 | BV-204 | CV-104 | EN | Brake (IC410) | H2SP 132 | 80 Nm | No | 400 V AC | 207 V DC | B2-1P-600
Datasheet EN 3SIEK 132M6A-HS-U B5 (4kW-400.690V-50Hz) (CAST) | 1313MA06435ANH3 | Cantoni Motor | 3-phase motor | 3-fase (standard) | IE3 | IE3 Premium Efficiency | 3SIE 132M6A-HS-U | Nee | 3SIEK 132M6A-HS-U (80 Nm) (CAST) | 3SIEK 132M6A-HS-U | 132 | 4 | 6 | B5 | B5 (IM 3001) or derivatives | B5 flange | F (155°C) temperature rise-class B (max. 80K) | S1 (continuous) | -20 to +40°C | ≤ 1000 m.a.s.l. | 1 | IC410 (TENV) | IP55 | No | 108.4 | 400 | 690 | 50 | ∆ | Y | 4 | 4 | 965 | 965 | 86 | 87.2 | 86.8 | 86 | 87.2 | 86.8 | 0.81 | 0.81 | 8.2 | 4.8 | 6.5 | 6.5 | 53.3 | 31.2 | 39.8 | 39.8 | 2.2 | 2.2 | 87.56 | 87.56 | 3 | 3 | 119.4 | 119.4 | 0.0579 | 61 dB(A) | 6308 2Z C3 | 6308 2Z C3 | Service life lubrication | Drive-End | A (half-key) | CW or CCW | RAL 5010 (Gentian Blue) | Cast iron | Cast iron |  |  | M25 (2x) | To right | Ø38 x 80 mm | 10 x 8 x 70 mm | M12 | 3.06 | 2.39 | 2.51 | 1.4 | 3.26 | Inclusive PTC 140°C | Brake under steel cover | 1313SA02435ANH3 | TD-221 | BV-204 | CV-104 | EN | Brake (IC410) | H2SP 132 | 80 Nm | No | 400 V AC | 207 V DC | B2-1P-600
Datasheet EN 3SIEK 132M6A-HS-U B14A (4kW-400.690V-50Hz) (CAST) | 1313MA06635ANH3 | Cantoni Motor | 3-phase motor | 3-fase (standard) | IE3 | IE3 Premium Efficiency | 3SIE 132M6A-HS-U | Nee | 3SIEK 132M6A-HS-U (80 Nm) (CAST) | 3SIEK 132M6A-HS-U | 132 | 4 | 6 | B14A | B14 (IM 3601) or derivatives | B14A flange | F (155°C) temperature rise-class B (max. 80K) | S1 (continuous) | -20 to +40°C | ≤ 1000 m.a.s.l. | 1 | IC410 (TENV) | IP55 | No | 107.1 | 400 | 690 | 50 | ∆ | Y | 4 | 4 | 965 | 965 | 86 | 87.2 | 86.8 | 86 | 87.2 | 86.8 | 0.81 | 0.81 | 8.2 | 4.8 | 6.5 | 6.5 | 53.3 | 31.2 | 39.8 | 39.8 | 2.2 | 2.2 | 87.56 | 87.56 | 3 | 3 | 119.4 | 119.4 | 0.0579 | 61 dB(A) | 6308 2Z C3 | 6308 2Z C3 | Service life lubrication | Drive-End | A (half-key) | CW or CCW | RAL 5010 (Gentian Blue) | Cast iron | Cast iron |  |  | M25 (2x) | To right | Ø38 x 80 mm | 10 x 8 x 70 mm | M12 | 3.06 | 2.39 | 2.51 | 1.4 | 3.26 | Inclusive PTC 140°C | Brake under steel cover | 1313SA02635ANH3 | TD-221 | BV-204 | CV-104 | EN | Brake (IC410) | H2SP 132 | 80 Nm | No | 400 V AC | 207 V DC | B2-1P-600
Datasheet EN 3SIEK 132M6A-HS-U B14B (4kW-400.690V-50Hz) (CAST) | 1313MA06835ANH3 | Cantoni Motor | 3-phase motor | 3-fase (standard) | IE3 | IE3 Premium Efficiency | 3SIE 132M6A-HS-U | Nee | 3SIEK 132M6A-HS-U (80 Nm) (CAST) | 3SIEK 132M6A-HS-U | 132 | 4 | 6 | B14B | B14 (IM 3601) or derivatives | B14B flange | F (155°C) temperature rise-class B (max. 80K) | S1 (continuous) | -20 to +40°C | ≤ 1000 m.a.s.l. | 1 | IC410 (TENV) | IP55 | No | 107.8 | 400 | 690 | 50 | ∆ | Y | 4 | 4 | 965 | 965 | 86 | 87.2 | 86.8 | 86 | 87.2 | 86.8 | 0.81 | 0.81 | 8.2 | 4.8 | 6.5 | 6.5 | 53.3 | 31.2 | 39.8 | 39.8 | 2.2 | 2.2 | 87.56 | 87.56 | 3 | 3 | 119.4 | 119.4 | 0.0579 | 61 dB(A) | 6308 2Z C3 | 6308 2Z C3 | Service life lubrication | Drive-End | A (half-key) | CW or CCW | RAL 5010 (Gentian Blue) | Cast iron | Cast iron |  |  | M25 (2x) | To right | Ø38 x 80 mm | 10 x 8 x 70 mm | M12 | 3.06 | 2.39 | 2.51 | 1.4 | 3.26 | Inclusive PTC 140°C | Brake under steel cover | 1313SA02835ANH3 | TD-221 | BV-204 | CV-104 | EN | Brake (IC410) | H2SP 132 | 80 Nm | No | 400 V AC | 207 V DC | B2-1P-600
Datasheet EN 3SIEL 132M6A-HS-U B35s (4kW-400.690V-50Hz) (CAST) | 1313MA06D35ANH3 | Cantoni Motor | 3-phase motor | 3-fase (standard) | IE3 | IE3 Premium Efficiency | 3SIE 132M6A-HS-U | Nee | 3SIEL 132M6A-HS-U (80 Nm) (CAST) | 3SIEL 132M6A-HS-U | 132 | 4 | 6 | B3/B5s | B35 (IM 2001) or derivatives | Feet and B5s flange | F (155°C) temperature rise-class B (max. 80K) | S1 (continuous) | -20 to +40°C | ≤ 1000 m.a.s.l. | 1 | IC410 (TENV) | IP55 | No | 107.8 | 400 | 690 | 50 | ∆ | Y | 4 | 4 | 965 | 965 | 86 | 87.2 | 86.8 | 86 | 87.2 | 86.8 | 0.81 | 0.81 | 8.2 | 4.8 | 6.5 | 6.5 | 53.3 | 31.2 | 39.8 | 39.8 | 2.2 | 2.2 | 87.56 | 87.56 | 3 | 3 | 119.4 | 119.4 | 0.0579 | 61 dB(A) | 6308 2Z C3 | 6308 2Z C3 | Service life lubrication | Drive-End | A (half-key) | CW or CCW | RAL 5010 (Gentian Blue) | Cast iron | Cast iron | Cast iron (screwed) | Top | M25 (2x) | To right | Ø38 x 80 mm | 10 x 8 x 70 mm | M12 | 3.06 | 2.39 | 2.51 | 1.4 | 3.26 | Inclusive PTC 140°C | Brake under steel cover | 1313SA02D35ANH3 | TD-221 | BV-204 | CV-104 | EN | Brake (IC410) | H2SP 132 | 80 Nm | No | 400 V AC | 207 V DC | B2-1P-600
Datasheet EN 3SIEK 132M6A-HS-U B5s (4kW-400.690V-50Hz) (CAST) | 1313MA06E35ANH3 | Cantoni Motor | 3-phase motor | 3-fase (standard) | IE3 | IE3 Premium Efficiency | 3SIE 132M6A-HS-U | Nee | 3SIEK 132M6A-HS-U (80 Nm) (CAST) | 3SIEK 132M6A-HS-U | 132 | 4 | 6 | B5s | B5 (IM 3001) or derivatives | B5s flange | F (155°C) temperature rise-class B (max. 80K) | S1 (continuous) | -20 to +40°C | ≤ 1000 m.a.s.l. | 1 | IC410 (TENV) | IP55 | No | 107.8 | 400 | 690 | 50 | ∆ | Y | 4 | 4 | 965 | 965 | 86 | 87.2 | 86.8 | 86 | 87.2 | 86.8 | 0.81 | 0.81 | 8.2 | 4.8 | 6.5 | 6.5 | 53.3 | 31.2 | 39.8 | 39.8 | 2.2 | 2.2 | 87.56 | 87.56 | 3 | 3 | 119.4 | 119.4 | 0.0579 | 61 dB(A) | 6308 2Z C3 | 6308 2Z C3 | Service life lubrication | Drive-End | A (half-key) | CW or CCW | RAL 5010 (Gentian Blue) | Cast iron | Cast iron |  |  | M25 (2x) | To right | Ø38 x 80 mm | 10 x 8 x 70 mm | M12 | 3.06 | 2.39 | 2.51 | 1.4 | 3.26 | Inclusive PTC 140°C | Brake under steel cover | 1313SA02E35ANH3 | TD-221 | BV-204 | CV-104 | EN | Brake (IC410) | H2SP 132 | 80 Nm | No | 400 V AC | 207 V DC | B2-1P-600
Datasheet EN 3SIE 132M6B-HS-U B3 (5,5kW-400.690V-50Hz) (CAST) | 1313MB06035ANH3 | Cantoni Motor | 3-phase motor | 3-fase (standard) | IE3 | IE3 Premium Efficiency | 3SIE 132M6B-HS-U | Ja | 3SIE 132M6B-HS-U (80 Nm) (CAST) | 3SIE 132M6B-HS-U | 132 | 5.5 | 6 | B3 | B3 (IM 1001) or derivatives | Feet | F (155°C) temperature rise-class B (max. 80K) | S1 (continuous) | -20 to +40°C | ≤ 1000 m.a.s.l. | 1 | IC410 (TENV) | IP55 | No | 108.8 | 400 | 690 | 50 | ∆ | Y | 5.5 | 5.5 | 965 | 965 | 87.6 | 88.4 | 88 | 87.6 | 88.4 | 88 | 0.81 | 0.81 | 11.1 | 6.5 | 7 | 7 | 77.7 | 45.5 | 54.4 | 54.4 | 2.4 | 2.4 | 130.56 | 130.56 | 3.5 | 3.5 | 190.4 | 190.4 | 0.0637 | 61 dB(A) | 6308 2Z C3 | 6308 2Z C3 | Service life lubrication | Drive-End | A (half-key) | CW or CCW | RAL 5010 (Gentian Blue) | Cast iron | Cast iron | Cast iron (screwed) | Top | M25 (2x) | To right | Ø38 x 80 mm | 10 x 8 x 70 mm | M12 | 3.06 | 2.39 | 2.51 | 1.4 | 3.26 | Inclusive PTC 140°C | Brake under steel cover | 1313SA02035ANH3 | TD-221 | BV-204 | CV-104 | EN | Brake (IC410) | H2SP 132 | 80 Nm | No | 400 V AC | 207 V DC | B2-1P-600
Datasheet EN 3SIEL 132M6B-HS-U B35 (5,5kW-400.690V-50Hz) (CAST) | 1313MB06135ANH3 | Cantoni Motor | 3-phase motor | 3-fase (standard) | IE3 | IE3 Premium Efficiency | 3SIE 132M6B-HS-U | Nee | 3SIEL 132M6B-HS-U (80 Nm) (CAST) | 3SIEL 132M6B-HS-U | 132 | 5.5 | 6 | B3/B5 | B35 (IM 2001) or derivatives | Feet and B5 flange | F (155°C) temperature rise-class B (max. 80K) | S1 (continuous) | -20 to +40°C | ≤ 1000 m.a.s.l. | 1 | IC410 (TENV) | IP55 | No | 112.4 | 400 | 690 | 50 | ∆ | Y | 5.5 | 5.5 | 965 | 965 | 87.6 | 88.4 | 88 | 87.6 | 88.4 | 88 | 0.81 | 0.81 | 11.1 | 6.5 | 7 | 7 | 77.7 | 45.5 | 54.4 | 54.4 | 2.4 | 2.4 | 130.56 | 130.56 | 3.5 | 3.5 | 190.4 | 190.4 | 0.0637 | 61 dB(A) | 6308 2Z C3 | 6308 2Z C3 | Service life lubrication | Drive-End | A (half-key) | CW or CCW | RAL 5010 (Gentian Blue) | Cast iron | Cast iron | Cast iron (screwed) | Top | M25 (2x) | To right | Ø38 x 80 mm | 10 x 8 x 70 mm | M12 | 3.06 | 2.39 | 2.51 | 1.4 | 3.26 | Inclusive PTC 140°C | Brake under steel cover | 1313SA02135ANH3 | TD-221 | BV-204 | CV-104 | EN | Brake (IC410) | H2SP 132 | 80 Nm | No | 400 V AC | 207 V DC | B2-1P-600
Datasheet EN 3SIEL 132M6B-HS-U B34A (5,5kW-400.690V-50Hz) (CAST) | 1313MB06235ANH3 | Cantoni Motor | 3-phase motor | 3-fase (standard) | IE3 | IE3 Premium Efficiency | 3SIE 132M6B-HS-U | Nee | 3SIEL 132M6B-HS-U (80 Nm) (CAST) | 3SIEL 132M6B-HS-U | 132 | 5.5 | 6 | B3/B14A | B34 (IM 2101) or derivatives | Feet and B14A flange | F (155°C) temperature rise-class B (max. 80K) | S1 (continuous) | -20 to +40°C | ≤ 1000 m.a.s.l. | 1 | IC410 (TENV) | IP55 | No | 111.1 | 400 | 690 | 50 | ∆ | Y | 5.5 | 5.5 | 965 | 965 | 87.6 | 88.4 | 88 | 87.6 | 88.4 | 88 | 0.81 | 0.81 | 11.1 | 6.5 | 7 | 7 | 77.7 | 45.5 | 54.4 | 54.4 | 2.4 | 2.4 | 130.56 | 130.56 | 3.5 | 3.5 | 190.4 | 190.4 | 0.0637 | 61 dB(A) | 6308 2Z C3 | 6308 2Z C3 | Service life lubrication | Drive-End | A (half-key) | CW or CCW | RAL 5010 (Gentian Blue) | Cast iron | Cast iron | Cast iron (screwed) | Top | M25 (2x) | To right | Ø38 x 80 mm | 10 x 8 x 70 mm | M12 | 3.06 | 2.39 | 2.51 | 1.4 | 3.26 | Inclusive PTC 140°C | Brake under steel cover | 1313SA02235ANH3 | TD-221 | BV-204 | CV-104 | EN | Brake (IC410) | H2SP 132 | 80 Nm | No | 400 V AC | 207 V DC | B2-1P-600
Datasheet EN 3SIEL 132M6B-HS-U B34B (5,5kW-400.690V-50Hz) (CAST) | 1313MB06335ANH3 | Cantoni Motor | 3-phase motor | 3-fase (standard) | IE3 | IE3 Premium Efficiency | 3SIE 132M6B-HS-U | Nee | 3SIEL 132M6B-HS-U (80 Nm) (CAST) | 3SIEL 132M6B-HS-U | 132 | 5.5 | 6 | B3/B14B | B34 (IM 2101) or derivatives | Feet and B14B flange | F (155°C) temperature rise-class B (max. 80K) | S1 (continuous) | -20 to +40°C | ≤ 1000 m.a.s.l. | 1 | IC410 (TENV) | IP55 | No | 111.8 | 400 | 690 | 50 | ∆ | Y | 5.5 | 5.5 | 965 | 965 | 87.6 | 88.4 | 88 | 87.6 | 88.4 | 88 | 0.81 | 0.81 | 11.1 | 6.5 | 7 | 7 | 77.7 | 45.5 | 54.4 | 54.4 | 2.4 | 2.4 | 130.56 | 130.56 | 3.5 | 3.5 | 190.4 | 190.4 | 0.0637 | 61 dB(A) | 6308 2Z C3 | 6308 2Z C3 | Service life lubrication | Drive-End | A (half-key) | CW or CCW | RAL 5010 (Gentian Blue) | Cast iron | Cast iron | Cast iron (screwed) | Top | M25 (2x) | To right | Ø38 x 80 mm | 10 x 8 x 70 mm | M12 | 3.06 | 2.39 | 2.51 | 1.4 | 3.26 | Inclusive PTC 140°C | Brake under steel cover | 1313SA02335ANH3 | TD-221 | BV-204 | CV-104 | EN | Brake (IC410) | H2SP 132 | 80 Nm | No | 400 V AC | 207 V DC | B2-1P-600
Datasheet EN 3SIEK 132M6B-HS-U B5 (5,5kW-400.690V-50Hz) (CAST) | 1313MB06435ANH3 | Cantoni Motor | 3-phase motor | 3-fase (standard) | IE3 | IE3 Premium Efficiency | 3SIE 132M6B-HS-U | Nee | 3SIEK 132M6B-HS-U (80 Nm) (CAST) | 3SIEK 132M6B-HS-U | 132 | 5.5 | 6 | B5 | B5 (IM 3001) or derivatives | B5 flange | F (155°C) temperature rise-class B (max. 80K) | S1 (continuous) | -20 to +40°C | ≤ 1000 m.a.s.l. | 1 | IC410 (TENV) | IP55 | No | 112.4 | 400 | 690 | 50 | ∆ | Y | 5.5 | 5.5 | 965 | 965 | 87.6 | 88.4 | 88 | 87.6 | 88.4 | 88 | 0.81 | 0.81 | 11.1 | 6.5 | 7 | 7 | 77.7 | 45.5 | 54.4 | 54.4 | 2.4 | 2.4 | 130.56 | 130.56 | 3.5 | 3.5 | 190.4 | 190.4 | 0.0637 | 61 dB(A) | 6308 2Z C3 | 6308 2Z C3 | Service life lubrication | Drive-End | A (half-key) | CW or CCW | RAL 5010 (Gentian Blue) | Cast iron | Cast iron |  |  | M25 (2x) | To right | Ø38 x 80 mm | 10 x 8 x 70 mm | M12 | 3.06 | 2.39 | 2.51 | 1.4 | 3.26 | Inclusive PTC 140°C | Brake under steel cover | 1313SA02435ANH3 | TD-221 | BV-204 | CV-104 | EN | Brake (IC410) | H2SP 132 | 80 Nm | No | 400 V AC | 207 V DC | B2-1P-600
Datasheet EN 3SIEK 132M6B-HS-U B14A (5,5kW-400.690V-50Hz) (CAST) | 1313MB06635ANH3 | Cantoni Motor | 3-phase motor | 3-fase (standard) | IE3 | IE3 Premium Efficiency | 3SIE 132M6B-HS-U | Nee | 3SIEK 132M6B-HS-U (80 Nm) (CAST) | 3SIEK 132M6B-HS-U | 132 | 5.5 | 6 | B14A | B14 (IM 3601) or derivatives | B14A flange | F (155°C) temperature rise-class B (max. 80K) | S1 (continuous) | -20 to +40°C | ≤ 1000 m.a.s.l. | 1 | IC410 (TENV) | IP55 | No | 111.1 | 400 | 690 | 50 | ∆ | Y | 5.5 | 5.5 | 965 | 965 | 87.6 | 88.4 | 88 | 87.6 | 88.4 | 88 | 0.81 | 0.81 | 11.1 | 6.5 | 7 | 7 | 77.7 | 45.5 | 54.4 | 54.4 | 2.4 | 2.4 | 130.56 | 130.56 | 3.5 | 3.5 | 190.4 | 190.4 | 0.0637 | 61 dB(A) | 6308 2Z C3 | 6308 2Z C3 | Service life lubrication | Drive-End | A (half-key) | CW or CCW | RAL 5010 (Gentian Blue) | Cast iron | Cast iron |  |  | M25 (2x) | To right | Ø38 x 80 mm | 10 x 8 x 70 mm | M12 | 3.06 | 2.39 | 2.51 | 1.4 | 3.26 | Inclusive PTC 140°C | Brake under steel cover | 1313SA02635ANH3 | TD-221 | BV-204 | CV-104 | EN | Brake (IC410) | H2SP 132 | 80 Nm | No | 400 V AC | 207 V DC | B2-1P-600
Datasheet EN 3SIEK 132M6B-HS-U B14B (5,5kW-400.690V-50Hz) (CAST) | 1313MB06835ANH3 | Cantoni Motor | 3-phase motor | 3-fase (standard) | IE3 | IE3 Premium Efficiency | 3SIE 132M6B-HS-U | Nee | 3SIEK 132M6B-HS-U (80 Nm) (CAST) | 3SIEK 132M6B-HS-U | 132 | 5.5 | 6 | B14B | B14 (IM 3601) or derivatives | B14B flange | F (155°C) temperature rise-class B (max. 80K) | S1 (continuous) | -20 to +40°C | ≤ 1000 m.a.s.l. | 1 | IC410 (TENV) | IP55 | No | 111.8 | 400 | 690 | 50 | ∆ | Y | 5.5 | 5.5 | 965 | 965 | 87.6 | 88.4 | 88 | 87.6 | 88.4 | 88 | 0.81 | 0.81 | 11.1 | 6.5 | 7 | 7 | 77.7 | 45.5 | 54.4 | 54.4 | 2.4 | 2.4 | 130.56 | 130.56 | 3.5 | 3.5 | 190.4 | 190.4 | 0.0637 | 61 dB(A) | 6308 2Z C3 | 6308 2Z C3 | Service life lubrication | Drive-End | A (half-key) | CW or CCW | RAL 5010 (Gentian Blue) | Cast iron | Cast iron |  |  | M25 (2x) | To right | Ø38 x 80 mm | 10 x 8 x 70 mm | M12 | 3.06 | 2.39 | 2.51 | 1.4 | 3.26 | Inclusive PTC 140°C | Brake under steel cover | 1313SA02835ANH3 | TD-221 | BV-204 | CV-104 | EN | Brake (IC410) | H2SP 132 | 80 Nm | No | 400 V AC | 207 V DC | B2-1P-600
Datasheet EN 3SIEL 132M6B-HS-U B35s (5,5kW-400.690V-50Hz) (CAST) | 1313MB06D35ANH3 | Cantoni Motor | 3-phase motor | 3-fase (standard) | IE3 | IE3 Premium Efficiency | 3SIE 132M6B-HS-U | Nee | 3SIEL 132M6B-HS-U (80 Nm) (CAST) | 3SIEL 132M6B-HS-U | 132 | 5.5 | 6 | B3/B5s | B35 (IM 2001) or derivatives | Feet and B5s flange | F (155°C) temperature rise-class B (max. 80K) | S1 (continuous) | -20 to +40°C | ≤ 1000 m.a.s.l. | 1 | IC410 (TENV) | IP55 | No | 111.8 | 400 | 690 | 50 | ∆ | Y | 5.5 | 5.5 | 965 | 965 | 87.6 | 88.4 | 88 | 87.6 | 88.4 | 88 | 0.81 | 0.81 | 11.1 | 6.5 | 7 | 7 | 77.7 | 45.5 | 54.4 | 54.4 | 2.4 | 2.4 | 130.56 | 130.56 | 3.5 | 3.5 | 190.4 | 190.4 | 0.0637 | 61 dB(A) | 6308 2Z C3 | 6308 2Z C3 | Service life lubrication | Drive-End | A (half-key) | CW or CCW | RAL 5010 (Gentian Blue) | Cast iron | Cast iron | Cast iron (screwed) | Top | M25 (2x) | To right | Ø38 x 80 mm | 10 x 8 x 70 mm | M12 | 3.06 | 2.39 | 2.51 | 1.4 | 3.26 | Inclusive PTC 140°C | Brake under steel cover | 1313SA02D35ANH3 | TD-221 | BV-204 | CV-104 | EN | Brake (IC410) | H2SP 132 | 80 Nm | No | 400 V AC | 207 V DC | B2-1P-600
Datasheet EN 3SIEK 132M6B-HS-U B5s (5,5kW-400.690V-50Hz) (CAST) | 1313MB06E35ANH3 | Cantoni Motor | 3-phase motor | 3-fase (standard) | IE3 | IE3 Premium Efficiency | 3SIE 132M6B-HS-U | Nee | 3SIEK 132M6B-HS-U (80 Nm) (CAST) | 3SIEK 132M6B-HS-U | 132 | 5.5 | 6 | B5s | B5 (IM 3001) or derivatives | B5s flange | F (155°C) temperature rise-class B (max. 80K) | S1 (continuous) | -20 to +40°C | ≤ 1000 m.a.s.l. | 1 | IC410 (TENV) | IP55 | No | 111.8 | 400 | 690 | 50 | ∆ | Y | 5.5 | 5.5 | 965 | 965 | 87.6 | 88.4 | 88 | 87.6 | 88.4 | 88 | 0.81 | 0.81 | 11.1 | 6.5 | 7 | 7 | 77.7 | 45.5 | 54.4 | 54.4 | 2.4 | 2.4 | 130.56 | 130.56 | 3.5 | 3.5 | 190.4 | 190.4 | 0.0637 | 61 dB(A) | 6308 2Z C3 | 6308 2Z C3 | Service life lubrication | Drive-End | A (half-key) | CW or CCW | RAL 5010 (Gentian Blue) | Cast iron | Cast iron |  |  | M25 (2x) | To right | Ø38 x 80 mm | 10 x 8 x 70 mm | M12 | 3.06 | 2.39 | 2.51 | 1.4 | 3.26 | Inclusive PTC 140°C | Brake under steel cover | 1313SA02E35ANH3 | TD-221 | BV-204 | CV-104 | EN | Brake (IC410) | H2SP 132 | 80 Nm | No | 400 V AC | 207 V DC | B2-1P-600
Datasheet EN 3SIE 132M2-HS-U B3 (9,2kW-400.690V-50Hz) (CAST) | 1313MP02035ANH3 | Cantoni Motor | 3-phase motor | 3-fase (standard) | IE3 | IE3 Premium Efficiency | 3SIE 132M2-HS-U | Ja | 3SIE 132M2-HS-U (80 Nm) (CAST) | 3SIE 132M2-HS-U | 132 | 9.2 | 2 | B3 | B3 (IM 1001) or derivatives | Feet | F (155°C) temperature rise-class B (max. 80K) | S1 (continuous) | -20 to +40°C | ≤ 1000 m.a.s.l. | 1 | IC410 (TENV) | IP55 | No | 96.8 | 400 | 690 | 50 | ∆ | Y | 9.2 | 9.2 | 2935 | 2935 | 90.5 | 91.2 | 90.7 | 90.5 | 91.2 | 90.7 | 0.88 | 0.88 | 16.6 | 9.6 | 9.7 | 9.7 | 161.02 | 93.12 | 29.9 | 29.9 | 3.2 | 3.2 | 95.68 | 95.68 | 3.8 | 3.8 | 113.62 | 113.62 | 0.02 | 68 dB(A) | 6308 2Z C3 | 6308 2Z C3 | Service life lubrication | Drive-End | A (half-key) | CW or CCW | RAL 5010 (Gentian Blue) | Cast iron | Cast iron | Cast iron (screwed) | Top | M25 (2x) | To right | Ø38 x 80 mm | 10 x 8 x 70 mm | M12 | 2.11 | 1.65 | 1.82 | 0.98 | 2.37 | Inclusive PTC 140°C | Brake under steel cover | 1313MP02035ANH3 | TD-221 | BV-204 | CV-104 | EN | Brake (IC410) | H2SP 132 | 80 Nm | No | 400 V AC | 207 V DC | B2-1P-600
Datasheet EN 3SIEL 132M2-HS-U B35 (9,2kW-400.690V-50Hz) (CAST) | 1313MP02135ANH3 | Cantoni Motor | 3-phase motor | 3-fase (standard) | IE3 | IE3 Premium Efficiency | 3SIE 132M2-HS-U | Nee | 3SIEL 132M2-HS-U (80 Nm) (CAST) | 3SIEL 132M2-HS-U | 132 | 9.2 | 2 | B3/B5 | B35 (IM 2001) or derivatives | Feet and B5 flange | F (155°C) temperature rise-class B (max. 80K) | S1 (continuous) | -20 to +40°C | ≤ 1000 m.a.s.l. | 1 | IC410 (TENV) | IP55 | No | 100.4 | 400 | 690 | 50 | ∆ | Y | 9.2 | 9.2 | 2935 | 2935 | 90.5 | 91.2 | 90.7 | 90.5 | 91.2 | 90.7 | 0.88 | 0.88 | 16.6 | 9.6 | 9.7 | 9.7 | 161.02 | 93.12 | 29.9 | 29.9 | 3.2 | 3.2 | 95.68 | 95.68 | 3.8 | 3.8 | 113.62 | 113.62 | 0.02 | 68 dB(A) | 6308 2Z C3 | 6308 2Z C3 | Service life lubrication | Drive-End | A (half-key) | CW or CCW | RAL 5010 (Gentian Blue) | Cast iron | Cast iron | Cast iron (screwed) | Top | M25 (2x) | To right | Ø38 x 80 mm | 10 x 8 x 70 mm | M12 | 2.11 | 1.65 | 1.82 | 0.98 | 2.37 | Inclusive PTC 140°C | Brake under steel cover | 1313MP02135ANH3 | TD-221 | BV-204 | CV-104 | EN | Brake (IC410) | H2SP 132 | 80 Nm | No | 400 V AC | 207 V DC | B2-1P-600
Datasheet EN 3SIEL 132M2-HS-U B34A (9,2kW-400.690V-50Hz) (CAST) | 1313MP02235ANH3 | Cantoni Motor | 3-phase motor | 3-fase (standard) | IE3 | IE3 Premium Efficiency | 3SIE 132M2-HS-U | Nee | 3SIEL 132M2-HS-U (80 Nm) (CAST) | 3SIEL 132M2-HS-U | 132 | 9.2 | 2 | B3/B14A | B34 (IM 2101) or derivatives | Feet and B14A flange | F (155°C) temperature rise-class B (max. 80K) | S1 (continuous) | -20 to +40°C | ≤ 1000 m.a.s.l. | 1 | IC410 (TENV) | IP55 | No | 99.1 | 400 | 690 | 50 | ∆ | Y | 9.2 | 9.2 | 2935 | 2935 | 90.5 | 91.2 | 90.7 | 90.5 | 91.2 | 90.7 | 0.88 | 0.88 | 16.6 | 9.6 | 9.7 | 9.7 | 161.02 | 93.12 | 29.9 | 29.9 | 3.2 | 3.2 | 95.68 | 95.68 | 3.8 | 3.8 | 113.62 | 113.62 | 0.02 | 68 dB(A) | 6308 2Z C3 | 6308 2Z C3 | Service life lubrication | Drive-End | A (half-key) | CW or CCW | RAL 5010 (Gentian Blue) | Cast iron | Cast iron | Cast iron (screwed) | Top | M25 (2x) | To right | Ø38 x 80 mm | 10 x 8 x 70 mm | M12 | 2.11 | 1.65 | 1.82 | 0.98 | 2.37 | Inclusive PTC 140°C | Brake under steel cover | 1313MP02235ANH3 | TD-221 | BV-204 | CV-104 | EN | Brake (IC410) | H2SP 132 | 80 Nm | No | 400 V AC | 207 V DC | B2-1P-600
Datasheet EN 3SIEL 132M2-HS-U B34B (9,2kW-400.690V-50Hz) (CAST) | 1313MP02335ANH3 | Cantoni Motor | 3-phase motor | 3-fase (standard) | IE3 | IE3 Premium Efficiency | 3SIE 132M2-HS-U | Nee | 3SIEL 132M2-HS-U (80 Nm) (CAST) | 3SIEL 132M2-HS-U | 132 | 9.2 | 2 | B3/B14B | B34 (IM 2101) or derivatives | Feet and B14B flange | F (155°C) temperature rise-class B (max. 80K) | S1 (continuous) | -20 to +40°C | ≤ 1000 m.a.s.l. | 1 | IC410 (TENV) | IP55 | No | 99.8 | 400 | 690 | 50 | ∆ | Y | 9.2 | 9.2 | 2935 | 2935 | 90.5 | 91.2 | 90.7 | 90.5 | 91.2 | 90.7 | 0.88 | 0.88 | 16.6 | 9.6 | 9.7 | 9.7 | 161.02 | 93.12 | 29.9 | 29.9 | 3.2 | 3.2 | 95.68 | 95.68 | 3.8 | 3.8 | 113.62 | 113.62 | 0.02 | 68 dB(A) | 6308 2Z C3 | 6308 2Z C3 | Service life lubrication | Drive-End | A (half-key) | CW or CCW | RAL 5010 (Gentian Blue) | Cast iron | Cast iron | Cast iron (screwed) | Top | M25 (2x) | To right | Ø38 x 80 mm | 10 x 8 x 70 mm | M12 | 2.11 | 1.65 | 1.82 | 0.98 | 2.37 | Inclusive PTC 140°C | Brake under steel cover | 1313MP02335ANH3 | TD-221 | BV-204 | CV-104 | EN | Brake (IC410) | H2SP 132 | 80 Nm | No | 400 V AC | 207 V DC | B2-1P-600
Datasheet EN 3SIEK 132M2-HS-U B5 (9,2kW-400.690V-50Hz) (CAST) | 1313MP02435ANH3 | Cantoni Motor | 3-phase motor | 3-fase (standard) | IE3 | IE3 Premium Efficiency | 3SIE 132M2-HS-U | Nee | 3SIEK 132M2-HS-U (80 Nm) (CAST) | 3SIEK 132M2-HS-U | 132 | 9.2 | 2 | B5 | B5 (IM 3001) or derivatives | B5 flange | F (155°C) temperature rise-class B (max. 80K) | S1 (continuous) | -20 to +40°C | ≤ 1000 m.a.s.l. | 1 | IC410 (TENV) | IP55 | No | 100.4 | 400 | 690 | 50 | ∆ | Y | 9.2 | 9.2 | 2935 | 2935 | 90.5 | 91.2 | 90.7 | 90.5 | 91.2 | 90.7 | 0.88 | 0.88 | 16.6 | 9.6 | 9.7 | 9.7 | 161.02 | 93.12 | 29.9 | 29.9 | 3.2 | 3.2 | 95.68 | 95.68 | 3.8 | 3.8 | 113.62 | 113.62 | 0.02 | 68 dB(A) | 6308 2Z C3 | 6308 2Z C3 | Service life lubrication | Drive-End | A (half-key) | CW or CCW | RAL 5010 (Gentian Blue) | Cast iron | Cast iron |  |  | M25 (2x) | To right | Ø38 x 80 mm | 10 x 8 x 70 mm | M12 | 2.11 | 1.65 | 1.82 | 0.98 | 2.37 | Inclusive PTC 140°C | Brake under steel cover | 1313MP02435ANH3 | TD-221 | BV-204 | CV-104 | EN | Brake (IC410) | H2SP 132 | 80 Nm | No | 400 V AC | 207 V DC | B2-1P-600
Datasheet EN 3SIEK 132M2-HS-U B14A (9,2kW-400.690V-50Hz) (CAST) | 1313MP02635ANH3 | Cantoni Motor | 3-phase motor | 3-fase (standard) | IE3 | IE3 Premium Efficiency | 3SIE 132M2-HS-U | Nee | 3SIEK 132M2-HS-U (80 Nm) (CAST) | 3SIEK 132M2-HS-U | 132 | 9.2 | 2 | B14A | B14 (IM 3601) or derivatives | B14A flange | F (155°C) temperature rise-class B (max. 80K) | S1 (continuous) | -20 to +40°C | ≤ 1000 m.a.s.l. | 1 | IC410 (TENV) | IP55 | No | 99.1 | 400 | 690 | 50 | ∆ | Y | 9.2 | 9.2 | 2935 | 2935 | 90.5 | 91.2 | 90.7 | 90.5 | 91.2 | 90.7 | 0.88 | 0.88 | 16.6 | 9.6 | 9.7 | 9.7 | 161.02 | 93.12 | 29.9 | 29.9 | 3.2 | 3.2 | 95.68 | 95.68 | 3.8 | 3.8 | 113.62 | 113.62 | 0.02 | 68 dB(A) | 6308 2Z C3 | 6308 2Z C3 | Service life lubrication | Drive-End | A (half-key) | CW or CCW | RAL 5010 (Gentian Blue) | Cast iron | Cast iron |  |  | M25 (2x) | To right | Ø38 x 80 mm | 10 x 8 x 70 mm | M12 | 2.11 | 1.65 | 1.82 | 0.98 | 2.37 | Inclusive PTC 140°C | Brake under steel cover | 1313MP02635ANH3 | TD-221 | BV-204 | CV-104 | EN | Brake (IC410) | H2SP 132 | 80 Nm | No | 400 V AC | 207 V DC | B2-1P-600
Datasheet EN 3SIEK 132M2-HS-U B14B (9,2kW-400.690V-50Hz) (CAST) | 1313MP02835ANH3 | Cantoni Motor | 3-phase motor | 3-fase (standard) | IE3 | IE3 Premium Efficiency | 3SIE 132M2-HS-U | Nee | 3SIEK 132M2-HS-U (80 Nm) (CAST) | 3SIEK 132M2-HS-U | 132 | 9.2 | 2 | B14B | B14 (IM 3601) or derivatives | B14B flange | F (155°C) temperature rise-class B (max. 80K) | S1 (continuous) | -20 to +40°C | ≤ 1000 m.a.s.l. | 1 | IC410 (TENV) | IP55 | No | 99.8 | 400 | 690 | 50 | ∆ | Y | 9.2 | 9.2 | 2935 | 2935 | 90.5 | 91.2 | 90.7 | 90.5 | 91.2 | 90.7 | 0.88 | 0.88 | 16.6 | 9.6 | 9.7 | 9.7 | 161.02 | 93.12 | 29.9 | 29.9 | 3.2 | 3.2 | 95.68 | 95.68 | 3.8 | 3.8 | 113.62 | 113.62 | 0.02 | 68 dB(A) | 6308 2Z C3 | 6308 2Z C3 | Service life lubrication | Drive-End | A (half-key) | CW or CCW | RAL 5010 (Gentian Blue) | Cast iron | Cast iron |  |  | M25 (2x) | To right | Ø38 x 80 mm | 10 x 8 x 70 mm | M12 | 2.11 | 1.65 | 1.82 | 0.98 | 2.37 | Inclusive PTC 140°C | Brake under steel cover | 1313MP02835ANH3 | TD-221 | BV-204 | CV-104 | EN | Brake (IC410) | H2SP 132 | 80 Nm | No | 400 V AC | 207 V DC | B2-1P-600
Datasheet EN 3SIEL 132M2-HS-U B35s (9,2kW-400.690V-50Hz) (CAST) | 1313MP02D35ANH3 | Cantoni Motor | 3-phase motor | 3-fase (standard) | IE3 | IE3 Premium Efficiency | 3SIE 132M2-HS-U | Nee | 3SIEL 132M2-HS-U (80 Nm) (CAST) | 3SIEL 132M2-HS-U | 132 | 9.2 | 2 | B3/B5s | B35 (IM 2001) or derivatives | Feet and B5s flange | F (155°C) temperature rise-class B (max. 80K) | S1 (continuous) | -20 to +40°C | ≤ 1000 m.a.s.l. | 1 | IC410 (TENV) | IP55 | No | 99.8 | 400 | 690 | 50 | ∆ | Y | 9.2 | 9.2 | 2935 | 2935 | 90.5 | 91.2 | 90.7 | 90.5 | 91.2 | 90.7 | 0.88 | 0.88 | 16.6 | 9.6 | 9.7 | 9.7 | 161.02 | 93.12 | 29.9 | 29.9 | 3.2 | 3.2 | 95.68 | 95.68 | 3.8 | 3.8 | 113.62 | 113.62 | 0.02 | 68 dB(A) | 6308 2Z C3 | 6308 2Z C3 | Service life lubrication | Drive-End | A (half-key) | CW or CCW | RAL 5010 (Gentian Blue) | Cast iron | Cast iron | Cast iron (screwed) | Top | M25 (2x) | To right | Ø38 x 80 mm | 10 x 8 x 70 mm | M12 | 2.11 | 1.65 | 1.82 | 0.98 | 2.37 | Inclusive PTC 140°C | Brake under steel cover | 1313MP02D35ANH3 | TD-221 | BV-204 | CV-104 | EN | Brake (IC410) | H2SP 132 | 80 Nm | No | 400 V AC | 207 V DC | B2-1P-600
Datasheet EN 3SIEK 132M2-HS-U B5s (9,2kW-400.690V-50Hz) (CAST) | 1313MP02E35ANH3 | Cantoni Motor | 3-phase motor | 3-fase (standard) | IE3 | IE3 Premium Efficiency | 3SIE 132M2-HS-U | Nee | 3SIEK 132M2-HS-U (80 Nm) (CAST) | 3SIEK 132M2-HS-U | 132 | 9.2 | 2 | B5s | B5 (IM 3001) or derivatives | B5s flange | F (155°C) temperature rise-class B (max. 80K) | S1 (continuous) | -20 to +40°C | ≤ 1000 m.a.s.l. | 1 | IC410 (TENV) | IP55 | No | 99.8 | 400 | 690 | 50 | ∆ | Y | 9.2 | 9.2 | 2935 | 2935 | 90.5 | 91.2 | 90.7 | 90.5 | 91.2 | 90.7 | 0.88 | 0.88 | 16.6 | 9.6 | 9.7 | 9.7 | 161.02 | 93.12 | 29.9 | 29.9 | 3.2 | 3.2 | 95.68 | 95.68 | 3.8 | 3.8 | 113.62 | 113.62 | 0.02 | 68 dB(A) | 6308 2Z C3 | 6308 2Z C3 | Service life lubrication | Drive-End | A (half-key) | CW or CCW | RAL 5010 (Gentian Blue) | Cast iron | Cast iron |  |  | M25 (2x) | To right | Ø38 x 80 mm | 10 x 8 x 70 mm | M12 | 2.11 | 1.65 | 1.82 | 0.98 | 2.37 | Inclusive PTC 140°C | Brake under steel cover | 1313MP02E35ANH3 | TD-221 | BV-204 | CV-104 | EN | Brake (IC410) | H2SP 132 | 80 Nm | No | 400 V AC | 207 V DC | B2-1P-600
Datasheet EN 3SIE 132M2A-HS-U B3 (11kW-400.690V-50Hz) (CAST) | 1313MPA2035ANH3 | Cantoni Motor | 3-phase motor | 3-fase (standard) | IE3 | IE3 Premium Efficiency | 3SIE 132M2A-HS-U | Ja | 3SIE 132M2A-HS-U (80 Nm) (CAST) | 3SIE 132M2A-HS-U | 132 | 11 | 2 | B3 | B3 (IM 1001) or derivatives | Feet | F (155°C) temperature rise-class B (max. 80K) | S1 (continuous) | -20 to +40°C | ≤ 1000 m.a.s.l. | 1 | IC410 (TENV) | IP55 | No | 99.8 | 400 | 690 | 50 | ∆ | Y | 11 | 11 | 2925 | 2925 | 92.1 | 91.9 | 91.2 | 92.1 | 91.9 | 91.2 | 0.89 | 0.89 | 19.6 | 11.4 | 8.1 | 8.1 | 158.76 | 92.34 | 35.9 | 35.9 | 2.6 | 2.6 | 93.34 | 93.34 | 3.8 | 3.8 | 136.42 | 136.42 | 0.021 | 68 dB(A) | 6308 2Z C3 | 6308 2Z C3 | Service life lubrication | Drive-End | A (half-key) | CW or CCW | RAL 5010 (Gentian Blue) | Cast iron | Cast iron | Cast iron (screwed) | Top | M25 (2x) | To right | Ø38 x 80 mm | 10 x 8 x 70 mm | M12 | 2.11 | 1.65 | 1.82 | 0.98 | 2.37 | Inclusive PTC 140°C | Brake under steel cover | 1313MP02035ANH3 | TD-221 | BV-204 | CV-104 | EN | Brake (IC410) | H2SP 132 | 80 Nm | No | 400 V AC | 207 V DC | B2-1P-600
Datasheet EN 3SIEL 132M2A-HS-U B35 (11kW-400.690V-50Hz) (CAST) | 1313MPA2135ANH3 | Cantoni Motor | 3-phase motor | 3-fase (standard) | IE3 | IE3 Premium Efficiency | 3SIE 132M2A-HS-U | Nee | 3SIEL 132M2A-HS-U (80 Nm) (CAST) | 3SIEL 132M2A-HS-U | 132 | 11 | 2 | B3/B5 | B35 (IM 2001) or derivatives | Feet and B5 flange | F (155°C) temperature rise-class B (max. 80K) | S1 (continuous) | -20 to +40°C | ≤ 1000 m.a.s.l. | 1 | IC410 (TENV) | IP55 | No | 103.4 | 400 | 690 | 50 | ∆ | Y | 11 | 11 | 2925 | 2925 | 92.1 | 91.9 | 91.2 | 92.1 | 91.9 | 91.2 | 0.89 | 0.89 | 19.6 | 11.4 | 8.1 | 8.1 | 158.76 | 92.34 | 35.9 | 35.9 | 2.6 | 2.6 | 93.34 | 93.34 | 3.8 | 3.8 | 136.42 | 136.42 | 0.021 | 68 dB(A) | 6308 2Z C3 | 6308 2Z C3 | Service life lubrication | Drive-End | A (half-key) | CW or CCW | RAL 5010 (Gentian Blue) | Cast iron | Cast iron | Cast iron (screwed) | Top | M25 (2x) | To right | Ø38 x 80 mm | 10 x 8 x 70 mm | M12 | 2.11 | 1.65 | 1.82 | 0.98 | 2.37 | Inclusive PTC 140°C | Brake under steel cover | 1313MP02135ANH3 | TD-221 | BV-204 | CV-104 | EN | Brake (IC410) | H2SP 132 | 80 Nm | No | 400 V AC | 207 V DC | B2-1P-600
Datasheet EN 3SIEL 132M2A-HS-U B34A (11kW-400.690V-50Hz) (CAST) | 1313MPA2235ANH3 | Cantoni Motor | 3-phase motor | 3-fase (standard) | IE3 | IE3 Premium Efficiency | 3SIE 132M2A-HS-U | Nee | 3SIEL 132M2A-HS-U (80 Nm) (CAST) | 3SIEL 132M2A-HS-U | 132 | 11 | 2 | B3/B14A | B34 (IM 2101) or derivatives | Feet and B14A flange | F (155°C) temperature rise-class B (max. 80K) | S1 (continuous) | -20 to +40°C | ≤ 1000 m.a.s.l. | 1 | IC410 (TENV) | IP55 | No | 102.1 | 400 | 690 | 50 | ∆ | Y | 11 | 11 | 2925 | 2925 | 92.1 | 91.9 | 91.2 | 92.1 | 91.9 | 91.2 | 0.89 | 0.89 | 19.6 | 11.4 | 8.1 | 8.1 | 158.76 | 92.34 | 35.9 | 35.9 | 2.6 | 2.6 | 93.34 | 93.34 | 3.8 | 3.8 | 136.42 | 136.42 | 0.021 | 68 dB(A) | 6308 2Z C3 | 6308 2Z C3 | Service life lubrication | Drive-End | A (half-key) | CW or CCW | RAL 5010 (Gentian Blue) | Cast iron | Cast iron | Cast iron (screwed) | Top | M25 (2x) | To right | Ø38 x 80 mm | 10 x 8 x 70 mm | M12 | 2.11 | 1.65 | 1.82 | 0.98 | 2.37 | Inclusive PTC 140°C | Brake under steel cover | 1313MP02235ANH3 | TD-221 | BV-204 | CV-104 | EN | Brake (IC410) | H2SP 132 | 80 Nm | No | 400 V AC | 207 V DC | B2-1P-600
Datasheet EN 3SIEL 132M2A-HS-U B34B (11kW-400.690V-50Hz) (CAST) | 1313MPA2335ANH3 | Cantoni Motor | 3-phase motor | 3-fase (standard) | IE3 | IE3 Premium Efficiency | 3SIE 132M2A-HS-U | Nee | 3SIEL 132M2A-HS-U (80 Nm) (CAST) | 3SIEL 132M2A-HS-U | 132 | 11 | 2 | B3/B14B | B34 (IM 2101) or derivatives | Feet and B14B flange | F (155°C) temperature rise-class B (max. 80K) | S1 (continuous) | -20 to +40°C | ≤ 1000 m.a.s.l. | 1 | IC410 (TENV) | IP55 | No | 102.8 | 400 | 690 | 50 | ∆ | Y | 11 | 11 | 2925 | 2925 | 92.1 | 91.9 | 91.2 | 92.1 | 91.9 | 91.2 | 0.89 | 0.89 | 19.6 | 11.4 | 8.1 | 8.1 | 158.76 | 92.34 | 35.9 | 35.9 | 2.6 | 2.6 | 93.34 | 93.34 | 3.8 | 3.8 | 136.42 | 136.42 | 0.021 | 68 dB(A) | 6308 2Z C3 | 6308 2Z C3 | Service life lubrication | Drive-End | A (half-key) | CW or CCW | RAL 5010 (Gentian Blue) | Cast iron | Cast iron | Cast iron (screwed) | Top | M25 (2x) | To right | Ø38 x 80 mm | 10 x 8 x 70 mm | M12 | 2.11 | 1.65 | 1.82 | 0.98 | 2.37 | Inclusive PTC 140°C | Brake under steel cover | 1313MP02335ANH3 | TD-221 | BV-204 | CV-104 | EN | Brake (IC410) | H2SP 132 | 80 Nm | No | 400 V AC | 207 V DC | B2-1P-600
Datasheet EN 3SIEK 132M2A-HS-U B5 (11kW-400.690V-50Hz) (CAST) | 1313MPA2435ANH3 | Cantoni Motor | 3-phase motor | 3-fase (standard) | IE3 | IE3 Premium Efficiency | 3SIE 132M2A-HS-U | Nee | 3SIEK 132M2A-HS-U (80 Nm) (CAST) | 3SIEK 132M2A-HS-U | 132 | 11 | 2 | B5 | B5 (IM 3001) or derivatives | B5 flange | F (155°C) temperature rise-class B (max. 80K) | S1 (continuous) | -20 to +40°C | ≤ 1000 m.a.s.l. | 1 | IC410 (TENV) | IP55 | No | 103.4 | 400 | 690 | 50 | ∆ | Y | 11 | 11 | 2925 | 2925 | 92.1 | 91.9 | 91.2 | 92.1 | 91.9 | 91.2 | 0.89 | 0.89 | 19.6 | 11.4 | 8.1 | 8.1 | 158.76 | 92.34 | 35.9 | 35.9 | 2.6 | 2.6 | 93.34 | 93.34 | 3.8 | 3.8 | 136.42 | 136.42 | 0.021 | 68 dB(A) | 6308 2Z C3 | 6308 2Z C3 | Service life lubrication | Drive-End | A (half-key) | CW or CCW | RAL 5010 (Gentian Blue) | Cast iron | Cast iron |  |  | M25 (2x) | To right | Ø38 x 80 mm | 10 x 8 x 70 mm | M12 | 2.11 | 1.65 | 1.82 | 0.98 | 2.37 | Inclusive PTC 140°C | Brake under steel cover | 1313MP02435ANH3 | TD-221 | BV-204 | CV-104 | EN | Brake (IC410) | H2SP 132 | 80 Nm | No | 400 V AC | 207 V DC | B2-1P-600
Datasheet EN 3SIEK 132M2A-HS-U B14A (11kW-400.690V-50Hz) (CAST) | 1313MPA2635ANH3 | Cantoni Motor | 3-phase motor | 3-fase (standard) | IE3 | IE3 Premium Efficiency | 3SIE 132M2A-HS-U | Nee | 3SIEK 132M2A-HS-U (80 Nm) (CAST) | 3SIEK 132M2A-HS-U | 132 | 11 | 2 | B14A | B14 (IM 3601) or derivatives | B14A flange | F (155°C) temperature rise-class B (max. 80K) | S1 (continuous) | -20 to +40°C | ≤ 1000 m.a.s.l. | 1 | IC410 (TENV) | IP55 | No | 102.1 | 400 | 690 | 50 | ∆ | Y | 11 | 11 | 2925 | 2925 | 92.1 | 91.9 | 91.2 | 92.1 | 91.9 | 91.2 | 0.89 | 0.89 | 19.6 | 11.4 | 8.1 | 8.1 | 158.76 | 92.34 | 35.9 | 35.9 | 2.6 | 2.6 | 93.34 | 93.34 | 3.8 | 3.8 | 136.42 | 136.42 | 0.021 | 68 dB(A) | 6308 2Z C3 | 6308 2Z C3 | Service life lubrication | Drive-End | A (half-key) | CW or CCW | RAL 5010 (Gentian Blue) | Cast iron | Cast iron |  |  | M25 (2x) | To right | Ø38 x 80 mm | 10 x 8 x 70 mm | M12 | 2.11 | 1.65 | 1.82 | 0.98 | 2.37 | Inclusive PTC 140°C | Brake under steel cover | 1313MP02635ANH3 | TD-221 | BV-204 | CV-104 | EN | Brake (IC410) | H2SP 132 | 80 Nm | No | 400 V AC | 207 V DC | B2-1P-600
Datasheet EN 3SIEK 132M2A-HS-U B14B (11kW-400.690V-50Hz) (CAST) | 1313MPA2835ANH3 | Cantoni Motor | 3-phase motor | 3-fase (standard) | IE3 | IE3 Premium Efficiency | 3SIE 132M2A-HS-U | Nee | 3SIEK 132M2A-HS-U (80 Nm) (CAST) | 3SIEK 132M2A-HS-U | 132 | 11 | 2 | B14B | B14 (IM 3601) or derivatives | B14B flange | F (155°C) temperature rise-class B (max. 80K) | S1 (continuous) | -20 to +40°C | ≤ 1000 m.a.s.l. | 1 | IC410 (TENV) | IP55 | No | 102.8 | 400 | 690 | 50 | ∆ | Y | 11 | 11 | 2925 | 2925 | 92.1 | 91.9 | 91.2 | 92.1 | 91.9 | 91.2 | 0.89 | 0.89 | 19.6 | 11.4 | 8.1 | 8.1 | 158.76 | 92.34 | 35.9 | 35.9 | 2.6 | 2.6 | 93.34 | 93.34 | 3.8 | 3.8 | 136.42 | 136.42 | 0.021 | 68 dB(A) | 6308 2Z C3 | 6308 2Z C3 | Service life lubrication | Drive-End | A (half-key) | CW or CCW | RAL 5010 (Gentian Blue) | Cast iron | Cast iron |  |  | M25 (2x) | To right | Ø38 x 80 mm | 10 x 8 x 70 mm | M12 | 2.11 | 1.65 | 1.82 | 0.98 | 2.37 | Inclusive PTC 140°C | Brake under steel cover | 1313MP02835ANH3 | TD-221 | BV-204 | CV-104 | EN | Brake (IC410) | H2SP 132 | 80 Nm | No | 400 V AC | 207 V DC | B2-1P-600
Datasheet EN 3SIEL 132M2A-HS-U B35s (11kW-400.690V-50Hz) (CAST) | 1313MPA2D35ANH3 | Cantoni Motor | 3-phase motor | 3-fase (standard) | IE3 | IE3 Premium Efficiency | 3SIE 132M2A-HS-U | Nee | 3SIEL 132M2A-HS-U (80 Nm) (CAST) | 3SIEL 132M2A-HS-U | 132 | 11 | 2 | B3/B5s | B35 (IM 2001) or derivatives | Feet and B5s flange | F (155°C) temperature rise-class B (max. 80K) | S1 (continuous) | -20 to +40°C | ≤ 1000 m.a.s.l. | 1 | IC410 (TENV) | IP55 | No | 102.8 | 400 | 690 | 50 | ∆ | Y | 11 | 11 | 2925 | 2925 | 92.1 | 91.9 | 91.2 | 92.1 | 91.9 | 91.2 | 0.89 | 0.89 | 19.6 | 11.4 | 8.1 | 8.1 | 158.76 | 92.34 | 35.9 | 35.9 | 2.6 | 2.6 | 93.34 | 93.34 | 3.8 | 3.8 | 136.42 | 136.42 | 0.021 | 68 dB(A) | 6308 2Z C3 | 6308 2Z C3 | Service life lubrication | Drive-End | A (half-key) | CW or CCW | RAL 5010 (Gentian Blue) | Cast iron | Cast iron | Cast iron (screwed) | Top | M25 (2x) | To right | Ø38 x 80 mm | 10 x 8 x 70 mm | M12 | 2.11 | 1.65 | 1.82 | 0.98 | 2.37 | Inclusive PTC 140°C | Brake under steel cover | 1313MP02D35ANH3 | TD-221 | BV-204 | CV-104 | EN | Brake (IC410) | H2SP 132 | 80 Nm | No | 400 V AC | 207 V DC | B2-1P-600
Datasheet EN 3SIEK 132M2A-HS-U B5s (11kW-400.690V-50Hz) (CAST) | 1313MPA2E35ANH3 | Cantoni Motor | 3-phase motor | 3-fase (standard) | IE3 | IE3 Premium Efficiency | 3SIE 132M2A-HS-U | Nee | 3SIEK 132M2A-HS-U (80 Nm) (CAST) | 3SIEK 132M2A-HS-U | 132 | 11 | 2 | B5s | B5 (IM 3001) or derivatives | B5s flange | F (155°C) temperature rise-class B (max. 80K) | S1 (continuous) | -20 to +40°C | ≤ 1000 m.a.s.l. | 1 | IC410 (TENV) | IP55 | No | 102.8 | 400 | 690 | 50 | ∆ | Y | 11 | 11 | 2925 | 2925 | 92.1 | 91.9 | 91.2 | 92.1 | 91.9 | 91.2 | 0.89 | 0.89 | 19.6 | 11.4 | 8.1 | 8.1 | 158.76 | 92.34 | 35.9 | 35.9 | 2.6 | 2.6 | 93.34 | 93.34 | 3.8 | 3.8 | 136.42 | 136.42 | 0.021 | 68 dB(A) | 6308 2Z C3 | 6308 2Z C3 | Service life lubrication | Drive-End | A (half-key) | CW or CCW | RAL 5010 (Gentian Blue) | Cast iron | Cast iron |  |  | M25 (2x) | To right | Ø38 x 80 mm | 10 x 8 x 70 mm | M12 | 2.11 | 1.65 | 1.82 | 0.98 | 2.37 | Inclusive PTC 140°C | Brake under steel cover | 1313MP02E35ANH3 | TD-221 | BV-204 | CV-104 | EN | Brake (IC410) | H2SP 132 | 80 Nm | No | 400 V AC | 207 V DC | B2-1P-600
Datasheet EN 3SIE 132M4A-HS-U B3 (9,2kW-400.690V-50Hz) (CAST) | 1313MPA4035ANH3 | Cantoni Motor | 3-phase motor | 3-fase (standard) | IE3 | IE3 Premium Efficiency | 3SIE 132M4A-HS-U | Ja | 3SIE 132M4A-HS-U (80 Nm) (CAST) | 3SIE 132M4A-HS-U | 132 | 9.2 | 4 | B3 | B3 (IM 1001) or derivatives | Feet | F (155°C) temperature rise-class B (max. 80K) | S1 (continuous) | -20 to +40°C | ≤ 1000 m.a.s.l. | 1 | IC410 (TENV) | IP55 | No | 116.8 | 400 | 690 | 50 | ∆ | Y | 9.2 | 9.2 | 1460 | 1460 | 91 | 91.5 | 91 | 91 | 91.5 | 91 | 0.83 | 0.83 | 17.6 | 10.2 | 9 | 9 | 158.4 | 91.8 | 60.2 | 60.2 | 3.1 | 3.1 | 186.62 | 186.62 | 4.1 | 4.1 | 246.82 | 246.82 | 0.05 | 60 dB(A) | 6308 2Z C3 | 6308 2Z C3 | Service life lubrication | Drive-End | A (half-key) | CW or CCW | RAL 5010 (Gentian Blue) | Cast iron | Cast iron | Cast iron (screwed) | Top | M25 (2x) | To right | Ø38 x 80 mm | 10 x 8 x 70 mm | M12 | 2.67 | 2.08 | 2.31 | 1.36 | 3 | Inclusive PTC 140°C | Brake under steel cover | 1313MP02035ANH3 | TD-221 | BV-204 | CV-104 | EN | Brake (IC410) | H2SP 132 | 80 Nm | No | 400 V AC | 207 V DC | B2-1P-600
Datasheet EN 3SIEL 132M4A-HS-U B35 (9,2kW-400.690V-50Hz) (CAST) | 1313MPA4135ANH3 | Cantoni Motor | 3-phase motor | 3-fase (standard) | IE3 | IE3 Premium Efficiency | 3SIE 132M4A-HS-U | Nee | 3SIEL 132M4A-HS-U (80 Nm) (CAST) | 3SIEL 132M4A-HS-U | 132 | 9.2 | 4 | B3/B5 | B35 (IM 2001) or derivatives | Feet and B5 flange | F (155°C) temperature rise-class B (max. 80K) | S1 (continuous) | -20 to +40°C | ≤ 1000 m.a.s.l. | 1 | IC410 (TENV) | IP55 | No | 120.4 | 400 | 690 | 50 | ∆ | Y | 9.2 | 9.2 | 1460 | 1460 | 91 | 91.5 | 91 | 91 | 91.5 | 91 | 0.83 | 0.83 | 17.6 | 10.2 | 9 | 9 | 158.4 | 91.8 | 60.2 | 60.2 | 3.1 | 3.1 | 186.62 | 186.62 | 4.1 | 4.1 | 246.82 | 246.82 | 0.05 | 60 dB(A) | 6308 2Z C3 | 6308 2Z C3 | Service life lubrication | Drive-End | A (half-key) | CW or CCW | RAL 5010 (Gentian Blue) | Cast iron | Cast iron | Cast iron (screwed) | Top | M25 (2x) | To right | Ø38 x 80 mm | 10 x 8 x 70 mm | M12 | 2.67 | 2.08 | 2.31 | 1.36 | 3 | Inclusive PTC 140°C | Brake under steel cover | 1313MP02135ANH3 | TD-221 | BV-204 | CV-104 | EN | Brake (IC410) | H2SP 132 | 80 Nm | No | 400 V AC | 207 V DC | B2-1P-600
Datasheet EN 3SIEL 132M4A-HS-U B34A (9,2kW-400.690V-50Hz) (CAST) | 1313MPA4235ANH3 | Cantoni Motor | 3-phase motor | 3-fase (standard) | IE3 | IE3 Premium Efficiency | 3SIE 132M4A-HS-U | Nee | 3SIEL 132M4A-HS-U (80 Nm) (CAST) | 3SIEL 132M4A-HS-U | 132 | 9.2 | 4 | B3/B14A | B34 (IM 2101) or derivatives | Feet and B14A flange | F (155°C) temperature rise-class B (max. 80K) | S1 (continuous) | -20 to +40°C | ≤ 1000 m.a.s.l. | 1 | IC410 (TENV) | IP55 | No | 119.1 | 400 | 690 | 50 | ∆ | Y | 9.2 | 9.2 | 1460 | 1460 | 91 | 91.5 | 91 | 91 | 91.5 | 91 | 0.83 | 0.83 | 17.6 | 10.2 | 9 | 9 | 158.4 | 91.8 | 60.2 | 60.2 | 3.1 | 3.1 | 186.62 | 186.62 | 4.1 | 4.1 | 246.82 | 246.82 | 0.05 | 60 dB(A) | 6308 2Z C3 | 6308 2Z C3 | Service life lubrication | Drive-End | A (half-key) | CW or CCW | RAL 5010 (Gentian Blue) | Cast iron | Cast iron | Cast iron (screwed) | Top | M25 (2x) | To right | Ø38 x 80 mm | 10 x 8 x 70 mm | M12 | 2.67 | 2.08 | 2.31 | 1.36 | 3 | Inclusive PTC 140°C | Brake under steel cover | 1313MP02235ANH3 | TD-221 | BV-204 | CV-104 | EN | Brake (IC410) | H2SP 132 | 80 Nm | No | 400 V AC | 207 V DC | B2-1P-600
Datasheet EN 3SIEL 132M4A-HS-U B34B (9,2kW-400.690V-50Hz) (CAST) | 1313MPA4335ANH3 | Cantoni Motor | 3-phase motor | 3-fase (standard) | IE3 | IE3 Premium Efficiency | 3SIE 132M4A-HS-U | Nee | 3SIEL 132M4A-HS-U (80 Nm) (CAST) | 3SIEL 132M4A-HS-U | 132 | 9.2 | 4 | B3/B14B | B34 (IM 2101) or derivatives | Feet and B14B flange | F (155°C) temperature rise-class B (max. 80K) | S1 (continuous) | -20 to +40°C | ≤ 1000 m.a.s.l. | 1 | IC410 (TENV) | IP55 | No | 119.8 | 400 | 690 | 50 | ∆ | Y | 9.2 | 9.2 | 1460 | 1460 | 91 | 91.5 | 91 | 91 | 91.5 | 91 | 0.83 | 0.83 | 17.6 | 10.2 | 9 | 9 | 158.4 | 91.8 | 60.2 | 60.2 | 3.1 | 3.1 | 186.62 | 186.62 | 4.1 | 4.1 | 246.82 | 246.82 | 0.05 | 60 dB(A) | 6308 2Z C3 | 6308 2Z C3 | Service life lubrication | Drive-End | A (half-key) | CW or CCW | RAL 5010 (Gentian Blue) | Cast iron | Cast iron | Cast iron (screwed) | Top | M25 (2x) | To right | Ø38 x 80 mm | 10 x 8 x 70 mm | M12 | 2.67 | 2.08 | 2.31 | 1.36 | 3 | Inclusive PTC 140°C | Brake under steel cover | 1313MP02335ANH3 | TD-221 | BV-204 | CV-104 | EN | Brake (IC410) | H2SP 132 | 80 Nm | No | 400 V AC | 207 V DC | B2-1P-600
Datasheet EN 3SIEK 132M4A-HS-U B5 (9,2kW-400.690V-50Hz) (CAST) | 1313MPA4435ANH3 | Cantoni Motor | 3-phase motor | 3-fase (standard) | IE3 | IE3 Premium Efficiency | 3SIE 132M4A-HS-U | Nee | 3SIEK 132M4A-HS-U (80 Nm) (CAST) | 3SIEK 132M4A-HS-U | 132 | 9.2 | 4 | B5 | B5 (IM 3001) or derivatives | B5 flange | F (155°C) temperature rise-class B (max. 80K) | S1 (continuous) | -20 to +40°C | ≤ 1000 m.a.s.l. | 1 | IC410 (TENV) | IP55 | No | 120.4 | 400 | 690 | 50 | ∆ | Y | 9.2 | 9.2 | 1460 | 1460 | 91 | 91.5 | 91 | 91 | 91.5 | 91 | 0.83 | 0.83 | 17.6 | 10.2 | 9 | 9 | 158.4 | 91.8 | 60.2 | 60.2 | 3.1 | 3.1 | 186.62 | 186.62 | 4.1 | 4.1 | 246.82 | 246.82 | 0.05 | 60 dB(A) | 6308 2Z C3 | 6308 2Z C3 | Service life lubrication | Drive-End | A (half-key) | CW or CCW | RAL 5010 (Gentian Blue) | Cast iron | Cast iron |  |  | M25 (2x) | To right | Ø38 x 80 mm | 10 x 8 x 70 mm | M12 | 2.67 | 2.08 | 2.31 | 1.36 | 3 | Inclusive PTC 140°C | Brake under steel cover | 1313MP02435ANH3 | TD-221 | BV-204 | CV-104 | EN | Brake (IC410) | H2SP 132 | 80 Nm | No | 400 V AC | 207 V DC | B2-1P-600
Datasheet EN 3SIEK 132M4A-HS-U B14A (9,2kW-400.690V-50Hz) (CAST) | 1313MPA4635ANH3 | Cantoni Motor | 3-phase motor | 3-fase (standard) | IE3 | IE3 Premium Efficiency | 3SIE 132M4A-HS-U | Nee | 3SIEK 132M4A-HS-U (80 Nm) (CAST) | 3SIEK 132M4A-HS-U | 132 | 9.2 | 4 | B14A | B14 (IM 3601) or derivatives | B14A flange | F (155°C) temperature rise-class B (max. 80K) | S1 (continuous) | -20 to +40°C | ≤ 1000 m.a.s.l. | 1 | IC410 (TENV) | IP55 | No | 119.1 | 400 | 690 | 50 | ∆ | Y | 9.2 | 9.2 | 1460 | 1460 | 91 | 91.5 | 91 | 91 | 91.5 | 91 | 0.83 | 0.83 | 17.6 | 10.2 | 9 | 9 | 158.4 | 91.8 | 60.2 | 60.2 | 3.1 | 3.1 | 186.62 | 186.62 | 4.1 | 4.1 | 246.82 | 246.82 | 0.05 | 60 dB(A) | 6308 2Z C3 | 6308 2Z C3 | Service life lubrication | Drive-End | A (half-key) | CW or CCW | RAL 5010 (Gentian Blue) | Cast iron | Cast iron |  |  | M25 (2x) | To right | Ø38 x 80 mm | 10 x 8 x 70 mm | M12 | 2.67 | 2.08 | 2.31 | 1.36 | 3 | Inclusive PTC 140°C | Brake under steel cover | 1313MP02635ANH3 | TD-221 | BV-204 | CV-104 | EN | Brake (IC410) | H2SP 132 | 80 Nm | No | 400 V AC | 207 V DC | B2-1P-600
Datasheet EN 3SIEK 132M4A-HS-U B14B (9,2kW-400.690V-50Hz) (CAST) | 1313MPA4835ANH3 | Cantoni Motor | 3-phase motor | 3-fase (standard) | IE3 | IE3 Premium Efficiency | 3SIE 132M4A-HS-U | Nee | 3SIEK 132M4A-HS-U (80 Nm) (CAST) | 3SIEK 132M4A-HS-U | 132 | 9.2 | 4 | B14B | B14 (IM 3601) or derivatives | B14B flange | F (155°C) temperature rise-class B (max. 80K) | S1 (continuous) | -20 to +40°C | ≤ 1000 m.a.s.l. | 1 | IC410 (TENV) | IP55 | No | 119.8 | 400 | 690 | 50 | ∆ | Y | 9.2 | 9.2 | 1460 | 1460 | 91 | 91.5 | 91 | 91 | 91.5 | 91 | 0.83 | 0.83 | 17.6 | 10.2 | 9 | 9 | 158.4 | 91.8 | 60.2 | 60.2 | 3.1 | 3.1 | 186.62 | 186.62 | 4.1 | 4.1 | 246.82 | 246.82 | 0.05 | 60 dB(A) | 6308 2Z C3 | 6308 2Z C3 | Service life lubrication | Drive-End | A (half-key) | CW or CCW | RAL 5010 (Gentian Blue) | Cast iron | Cast iron |  |  | M25 (2x) | To right | Ø38 x 80 mm | 10 x 8 x 70 mm | M12 | 2.67 | 2.08 | 2.31 | 1.36 | 3 | Inclusive PTC 140°C | Brake under steel cover | 1313MP02835ANH3 | TD-221 | BV-204 | CV-104 | EN | Brake (IC410) | H2SP 132 | 80 Nm | No | 400 V AC | 207 V DC | B2-1P-600
Datasheet EN 3SIEL 132M4A-HS-U B35s (9,2kW-400.690V-50Hz) (CAST) | 1313MPA4D35ANH3 | Cantoni Motor | 3-phase motor | 3-fase (standard) | IE3 | IE3 Premium Efficiency | 3SIE 132M4A-HS-U | Nee | 3SIEL 132M4A-HS-U (80 Nm) (CAST) | 3SIEL 132M4A-HS-U | 132 | 9.2 | 4 | B3/B5s | B35 (IM 2001) or derivatives | Feet and B5s flange | F (155°C) temperature rise-class B (max. 80K) | S1 (continuous) | -20 to +40°C | ≤ 1000 m.a.s.l. | 1 | IC410 (TENV) | IP55 | No | 119.8 | 400 | 690 | 50 | ∆ | Y | 9.2 | 9.2 | 1460 | 1460 | 91 | 91.5 | 91 | 91 | 91.5 | 91 | 0.83 | 0.83 | 17.6 | 10.2 | 9 | 9 | 158.4 | 91.8 | 60.2 | 60.2 | 3.1 | 3.1 | 186.62 | 186.62 | 4.1 | 4.1 | 246.82 | 246.82 | 0.05 | 60 dB(A) | 6308 2Z C3 | 6308 2Z C3 | Service life lubrication | Drive-End | A (half-key) | CW or CCW | RAL 5010 (Gentian Blue) | Cast iron | Cast iron | Cast iron (screwed) | Top | M25 (2x) | To right | Ø38 x 80 mm | 10 x 8 x 70 mm | M12 | 2.67 | 2.08 | 2.31 | 1.36 | 3 | Inclusive PTC 140°C | Brake under steel cover | 1313MP02D35ANH3 | TD-221 | BV-204 | CV-104 | EN | Brake (IC410) | H2SP 132 | 80 Nm | No | 400 V AC | 207 V DC | B2-1P-600
Datasheet EN 3SIEK 132M4A-HS-U B5s (9,2kW-400.690V-50Hz) (CAST) | 1313MPA4E35ANH3 | Cantoni Motor | 3-phase motor | 3-fase (standard) | IE3 | IE3 Premium Efficiency | 3SIE 132M4A-HS-U | Nee | 3SIEK 132M4A-HS-U (80 Nm) (CAST) | 3SIEK 132M4A-HS-U | 132 | 9.2 | 4 | B5s | B5 (IM 3001) or derivatives | B5s flange | F (155°C) temperature rise-class B (max. 80K) | S1 (continuous) | -20 to +40°C | ≤ 1000 m.a.s.l. | 1 | IC410 (TENV) | IP55 | No | 119.8 | 400 | 690 | 50 | ∆ | Y | 9.2 | 9.2 | 1460 | 1460 | 91 | 91.5 | 91 | 91 | 91.5 | 91 | 0.83 | 0.83 | 17.6 | 10.2 | 9 | 9 | 158.4 | 91.8 | 60.2 | 60.2 | 3.1 | 3.1 | 186.62 | 186.62 | 4.1 | 4.1 | 246.82 | 246.82 | 0.05 | 60 dB(A) | 6308 2Z C3 | 6308 2Z C3 | Service life lubrication | Drive-End | A (half-key) | CW or CCW | RAL 5010 (Gentian Blue) | Cast iron | Cast iron |  |  | M25 (2x) | To right | Ø38 x 80 mm | 10 x 8 x 70 mm | M12 | 2.67 | 2.08 | 2.31 | 1.36 | 3 | Inclusive PTC 140°C | Brake under steel cover | 1313MP02E35ANH3 | TD-221 | BV-204 | CV-104 | EN | Brake (IC410) | H2SP 132 | 80 Nm | No | 400 V AC | 207 V DC | B2-1P-600
Datasheet EN 3SIE 132M4B-HS-U B3 (11kW-400.690V-50Hz) (CAST) | 1313MPB4035ANH3 | Cantoni Motor | 3-phase motor | 3-fase (standard) | IE3 | IE3 Premium Efficiency | 3SIE 132M4B-HS-U | Ja | 3SIE 132M4B-HS-U (80 Nm) (CAST) | 3SIE 132M4B-HS-U | 132 | 11 | 4 | B3 | B3 (IM 1001) or derivatives | Feet | F (155°C) temperature rise-class B (max. 80K) | S1 (continuous) | -20 to +40°C | ≤ 1000 m.a.s.l. | 1 | IC410 (TENV) | IP55 | No | 120.8 | 400 | 690 | 50 | ∆ | Y | 11 | 11 | 1460 | 1460 | 91.7 | 92.1 | 91.4 | 91.7 | 92.1 | 91.4 | 0.83 | 0.83 | 20.9 | 12.1 | 9.5 | 9.5 | 198.55 | 114.95 | 72 | 72 | 3.2 | 3.2 | 230.4 | 230.4 | 4.4 | 4.4 | 316.8 | 316.8 | 0.057 | 60 dB(A) | 6308 2Z C3 | 6308 2Z C3 | Service life lubrication | Drive-End | A (half-key) | CW or CCW | RAL 5010 (Gentian Blue) | Cast iron | Cast iron | Cast iron (screwed) | Top | M25 (2x) | To right | Ø38 x 80 mm | 10 x 8 x 70 mm | M12 | 2.67 | 2.08 | 2.31 | 1.36 | 3 | Inclusive PTC 140°C | Brake under steel cover | 1313MP02035ANH3 | TD-221 | BV-204 | CV-104 | EN | Brake (IC410) | H2SP 132 | 80 Nm | No | 400 V AC | 207 V DC | B2-1P-600
Datasheet EN 3SIEL 132M4B-HS-U B35 (11kW-400.690V-50Hz) (CAST) | 1313MPB4135ANH3 | Cantoni Motor | 3-phase motor | 3-fase (standard) | IE3 | IE3 Premium Efficiency | 3SIE 132M4B-HS-U | Nee | 3SIEL 132M4B-HS-U (80 Nm) (CAST) | 3SIEL 132M4B-HS-U | 132 | 11 | 4 | B3/B5 | B35 (IM 2001) or derivatives | Feet and B5 flange | F (155°C) temperature rise-class B (max. 80K) | S1 (continuous) | -20 to +40°C | ≤ 1000 m.a.s.l. | 1 | IC410 (TENV) | IP55 | No | 124.4 | 400 | 690 | 50 | ∆ | Y | 11 | 11 | 1460 | 1460 | 91.7 | 92.1 | 91.4 | 91.7 | 92.1 | 91.4 | 0.83 | 0.83 | 20.9 | 12.1 | 9.5 | 9.5 | 198.55 | 114.95 | 72 | 72 | 3.2 | 3.2 | 230.4 | 230.4 | 4.4 | 4.4 | 316.8 | 316.8 | 0.057 | 60 dB(A) | 6308 2Z C3 | 6308 2Z C3 | Service life lubrication | Drive-End | A (half-key) | CW or CCW | RAL 5010 (Gentian Blue) | Cast iron | Cast iron | Cast iron (screwed) | Top | M25 (2x) | To right | Ø38 x 80 mm | 10 x 8 x 70 mm | M12 | 2.67 | 2.08 | 2.31 | 1.36 | 3 | Inclusive PTC 140°C | Brake under steel cover | 1313MP02135ANH3 | TD-221 | BV-204 | CV-104 | EN | Brake (IC410) | H2SP 132 | 80 Nm | No | 400 V AC | 207 V DC | B2-1P-600
Datasheet EN 3SIEL 132M4B-HS-U B34A (11kW-400.690V-50Hz) (CAST) | 1313MPB4235ANH3 | Cantoni Motor | 3-phase motor | 3-fase (standard) | IE3 | IE3 Premium Efficiency | 3SIE 132M4B-HS-U | Nee | 3SIEL 132M4B-HS-U (80 Nm) (CAST) | 3SIEL 132M4B-HS-U | 132 | 11 | 4 | B3/B14A | B34 (IM 2101) or derivatives | Feet and B14A flange | F (155°C) temperature rise-class B (max. 80K) | S1 (continuous) | -20 to +40°C | ≤ 1000 m.a.s.l. | 1 | IC410 (TENV) | IP55 | No | 123.1 | 400 | 690 | 50 | ∆ | Y | 11 | 11 | 1460 | 1460 | 91.7 | 92.1 | 91.4 | 91.7 | 92.1 | 91.4 | 0.83 | 0.83 | 20.9 | 12.1 | 9.5 | 9.5 | 198.55 | 114.95 | 72 | 72 | 3.2 | 3.2 | 230.4 | 230.4 | 4.4 | 4.4 | 316.8 | 316.8 | 0.057 | 60 dB(A) | 6308 2Z C3 | 6308 2Z C3 | Service life lubrication | Drive-End | A (half-key) | CW or CCW | RAL 5010 (Gentian Blue) | Cast iron | Cast iron | Cast iron (screwed) | Top | M25 (2x) | To right | Ø38 x 80 mm | 10 x 8 x 70 mm | M12 | 2.67 | 2.08 | 2.31 | 1.36 | 3 | Inclusive PTC 140°C | Brake under steel cover | 1313MP02235ANH3 | TD-221 | BV-204 | CV-104 | EN | Brake (IC410) | H2SP 132 | 80 Nm | No | 400 V AC | 207 V DC | B2-1P-600
Datasheet EN 3SIEL 132M4B-HS-U B34B (11kW-400.690V-50Hz) (CAST) | 1313MPB4335ANH3 | Cantoni Motor | 3-phase motor | 3-fase (standard) | IE3 | IE3 Premium Efficiency | 3SIE 132M4B-HS-U | Nee | 3SIEL 132M4B-HS-U (80 Nm) (CAST) | 3SIEL 132M4B-HS-U | 132 | 11 | 4 | B3/B14B | B34 (IM 2101) or derivatives | Feet and B14B flange | F (155°C) temperature rise-class B (max. 80K) | S1 (continuous) | -20 to +40°C | ≤ 1000 m.a.s.l. | 1 | IC410 (TENV) | IP55 | No | 123.8 | 400 | 690 | 50 | ∆ | Y | 11 | 11 | 1460 | 1460 | 91.7 | 92.1 | 91.4 | 91.7 | 92.1 | 91.4 | 0.83 | 0.83 | 20.9 | 12.1 | 9.5 | 9.5 | 198.55 | 114.95 | 72 | 72 | 3.2 | 3.2 | 230.4 | 230.4 | 4.4 | 4.4 | 316.8 | 316.8 | 0.057 | 60 dB(A) | 6308 2Z C3 | 6308 2Z C3 | Service life lubrication | Drive-End | A (half-key) | CW or CCW | RAL 5010 (Gentian Blue) | Cast iron | Cast iron | Cast iron (screwed) | Top | M25 (2x) | To right | Ø38 x 80 mm | 10 x 8 x 70 mm | M12 | 2.67 | 2.08 | 2.31 | 1.36 | 3 | Inclusive PTC 140°C | Brake under steel cover | 1313MP02335ANH3 | TD-221 | BV-204 | CV-104 | EN | Brake (IC410) | H2SP 132 | 80 Nm | No | 400 V AC | 207 V DC | B2-1P-600
Datasheet EN 3SIEK 132M4B-HS-U B5 (11kW-400.690V-50Hz) (CAST) | 1313MPB4435ANH3 | Cantoni Motor | 3-phase motor | 3-fase (standard) | IE3 | IE3 Premium Efficiency | 3SIE 132M4B-HS-U | Nee | 3SIEK 132M4B-HS-U (80 Nm) (CAST) | 3SIEK 132M4B-HS-U | 132 | 11 | 4 | B5 | B5 (IM 3001) or derivatives | B5 flange | F (155°C) temperature rise-class B (max. 80K) | S1 (continuous) | -20 to +40°C | ≤ 1000 m.a.s.l. | 1 | IC410 (TENV) | IP55 | No | 124.4 | 400 | 690 | 50 | ∆ | Y | 11 | 11 | 1460 | 1460 | 91.7 | 92.1 | 91.4 | 91.7 | 92.1 | 91.4 | 0.83 | 0.83 | 20.9 | 12.1 | 9.5 | 9.5 | 198.55 | 114.95 | 72 | 72 | 3.2 | 3.2 | 230.4 | 230.4 | 4.4 | 4.4 | 316.8 | 316.8 | 0.057 | 60 dB(A) | 6308 2Z C3 | 6308 2Z C3 | Service life lubrication | Drive-End | A (half-key) | CW or CCW | RAL 5010 (Gentian Blue) | Cast iron | Cast iron |  |  | M25 (2x) | To right | Ø38 x 80 mm | 10 x 8 x 70 mm | M12 | 2.67 | 2.08 | 2.31 | 1.36 | 3 | Inclusive PTC 140°C | Brake under steel cover | 1313MP02435ANH3 | TD-221 | BV-204 | CV-104 | EN | Brake (IC410) | H2SP 132 | 80 Nm | No | 400 V AC | 207 V DC | B2-1P-600
Datasheet EN 3SIEK 132M4B-HS-U B14A (11kW-400.690V-50Hz) (CAST) | 1313MPB4635ANH3 | Cantoni Motor | 3-phase motor | 3-fase (standard) | IE3 | IE3 Premium Efficiency | 3SIE 132M4B-HS-U | Nee | 3SIEK 132M4B-HS-U (80 Nm) (CAST) | 3SIEK 132M4B-HS-U | 132 | 11 | 4 | B14A | B14 (IM 3601) or derivatives | B14A flange | F (155°C) temperature rise-class B (max. 80K) | S1 (continuous) | -20 to +40°C | ≤ 1000 m.a.s.l. | 1 | IC410 (TENV) | IP55 | No | 123.1 | 400 | 690 | 50 | ∆ | Y | 11 | 11 | 1460 | 1460 | 91.7 | 92.1 | 91.4 | 91.7 | 92.1 | 91.4 | 0.83 | 0.83 | 20.9 | 12.1 | 9.5 | 9.5 | 198.55 | 114.95 | 72 | 72 | 3.2 | 3.2 | 230.4 | 230.4 | 4.4 | 4.4 | 316.8 | 316.8 | 0.057 | 60 dB(A) | 6308 2Z C3 | 6308 2Z C3 | Service life lubrication | Drive-End | A (half-key) | CW or CCW | RAL 5010 (Gentian Blue) | Cast iron | Cast iron |  |  | M25 (2x) | To right | Ø38 x 80 mm | 10 x 8 x 70 mm | M12 | 2.67 | 2.08 | 2.31 | 1.36 | 3 | Inclusive PTC 140°C | Brake under steel cover | 1313MP02635ANH3 | TD-221 | BV-204 | CV-104 | EN | Brake (IC410) | H2SP 132 | 80 Nm | No | 400 V AC | 207 V DC | B2-1P-600
Datasheet EN 3SIEK 132M4B-HS-U B14B (11kW-400.690V-50Hz) (CAST) | 1313MPB4835ANH3 | Cantoni Motor | 3-phase motor | 3-fase (standard) | IE3 | IE3 Premium Efficiency | 3SIE 132M4B-HS-U | Nee | 3SIEK 132M4B-HS-U (80 Nm) (CAST) | 3SIEK 132M4B-HS-U | 132 | 11 | 4 | B14B | B14 (IM 3601) or derivatives | B14B flange | F (155°C) temperature rise-class B (max. 80K) | S1 (continuous) | -20 to +40°C | ≤ 1000 m.a.s.l. | 1 | IC410 (TENV) | IP55 | No | 123.8 | 400 | 690 | 50 | ∆ | Y | 11 | 11 | 1460 | 1460 | 91.7 | 92.1 | 91.4 | 91.7 | 92.1 | 91.4 | 0.83 | 0.83 | 20.9 | 12.1 | 9.5 | 9.5 | 198.55 | 114.95 | 72 | 72 | 3.2 | 3.2 | 230.4 | 230.4 | 4.4 | 4.4 | 316.8 | 316.8 | 0.057 | 60 dB(A) | 6308 2Z C3 | 6308 2Z C3 | Service life lubrication | Drive-End | A (half-key) | CW or CCW | RAL 5010 (Gentian Blue) | Cast iron | Cast iron |  |  | M25 (2x) | To right | Ø38 x 80 mm | 10 x 8 x 70 mm | M12 | 2.67 | 2.08 | 2.31 | 1.36 | 3 | Inclusive PTC 140°C | Brake under steel cover | 1313MP02835ANH3 | TD-221 | BV-204 | CV-104 | EN | Brake (IC410) | H2SP 132 | 80 Nm | No | 400 V AC | 207 V DC | B2-1P-600
Datasheet EN 3SIEL 132M4B-HS-U B35s (11kW-400.690V-50Hz) (CAST) | 1313MPB4D35ANH3 | Cantoni Motor | 3-phase motor | 3-fase (standard) | IE3 | IE3 Premium Efficiency | 3SIE 132M4B-HS-U | Nee | 3SIEL 132M4B-HS-U (80 Nm) (CAST) | 3SIEL 132M4B-HS-U | 132 | 11 | 4 | B3/B5s | B35 (IM 2001) or derivatives | Feet and B5s flange | F (155°C) temperature rise-class B (max. 80K) | S1 (continuous) | -20 to +40°C | ≤ 1000 m.a.s.l. | 1 | IC410 (TENV) | IP55 | No | 123.8 | 400 | 690 | 50 | ∆ | Y | 11 | 11 | 1460 | 1460 | 91.7 | 92.1 | 91.4 | 91.7 | 92.1 | 91.4 | 0.83 | 0.83 | 20.9 | 12.1 | 9.5 | 9.5 | 198.55 | 114.95 | 72 | 72 | 3.2 | 3.2 | 230.4 | 230.4 | 4.4 | 4.4 | 316.8 | 316.8 | 0.057 | 60 dB(A) | 6308 2Z C3 | 6308 2Z C3 | Service life lubrication | Drive-End | A (half-key) | CW or CCW | RAL 5010 (Gentian Blue) | Cast iron | Cast iron | Cast iron (screwed) | Top | M25 (2x) | To right | Ø38 x 80 mm | 10 x 8 x 70 mm | M12 | 2.67 | 2.08 | 2.31 | 1.36 | 3 | Inclusive PTC 140°C | Brake under steel cover | 1313MP02D35ANH3 | TD-221 | BV-204 | CV-104 | EN | Brake (IC410) | H2SP 132 | 80 Nm | No | 400 V AC | 207 V DC | B2-1P-600
Datasheet EN 3SIEK 132M4B-HS-U B5s (11kW-400.690V-50Hz) (CAST) | 1313MPB4E35ANH3 | Cantoni Motor | 3-phase motor | 3-fase (standard) | IE3 | IE3 Premium Efficiency | 3SIE 132M4B-HS-U | Nee | 3SIEK 132M4B-HS-U (80 Nm) (CAST) | 3SIEK 132M4B-HS-U | 132 | 11 | 4 | B5s | B5 (IM 3001) or derivatives | B5s flange | F (155°C) temperature rise-class B (max. 80K) | S1 (continuous) | -20 to +40°C | ≤ 1000 m.a.s.l. | 1 | IC410 (TENV) | IP55 | No | 123.8 | 400 | 690 | 50 | ∆ | Y | 11 | 11 | 1460 | 1460 | 91.7 | 92.1 | 91.4 | 91.7 | 92.1 | 91.4 | 0.83 | 0.83 | 20.9 | 12.1 | 9.5 | 9.5 | 198.55 | 114.95 | 72 | 72 | 3.2 | 3.2 | 230.4 | 230.4 | 4.4 | 4.4 | 316.8 | 316.8 | 0.057 | 60 dB(A) | 6308 2Z C3 | 6308 2Z C3 | Service life lubrication | Drive-End | A (half-key) | CW or CCW | RAL 5010 (Gentian Blue) | Cast iron | Cast iron |  |  | M25 (2x) | To right | Ø38 x 80 mm | 10 x 8 x 70 mm | M12 | 2.67 | 2.08 | 2.31 | 1.36 | 3 | Inclusive PTC 140°C | Brake under steel cover | 1313MP02E35ANH3 | TD-221 | BV-204 | CV-104 | EN | Brake (IC410) | H2SP 132 | 80 Nm | No | 400 V AC | 207 V DC | B2-1P-600
Datasheet EN 3SIE 132M6C-HS-U B3 (7,5kW-400.690V-50Hz) (CAST) | 1313MPC6035ANH3 | Cantoni Motor | 3-phase motor | 3-fase (standard) | IE3 | IE3 Premium Efficiency | 3SIE 132M6C-HS-U | Ja | 3SIE 132M6C-HS-U (80 Nm) (CAST) | 3SIE 132M6C-HS-U | 132 | 7.5 | 6 | B3 | B3 (IM 1001) or derivatives | Feet | F (155°C) temperature rise-class B (max. 80K) | S1 (continuous) | -20 to +40°C | ≤ 1000 m.a.s.l. | 1 | IC410 (TENV) | IP55 | No | 96.8 | 400 | 690 | 50 | ∆ | Y | 7.5 | 7.5 | 965 | 965 | 88.4 | 89.5 | 89.5 | 88.4 | 89.5 | 89.5 | 0.76 | 0.76 | 16 | 9.3 | 7.7 | 7.7 | 123.2 | 71.61 | 74.2 | 74.2 | 3.1 | 3.1 | 230.02 | 230.02 | 3.8 | 3.8 | 281.96 | 281.96 | 0.0637 | 61 dB(A) | 6308 2Z C3 | 6308 2Z C3 | Service life lubrication | Drive-End | A (half-key) | CW or CCW | RAL 5010 (Gentian Blue) | Cast iron | Cast iron | Cast iron (screwed) | Top | M25 (2x) | To right | Ø38 x 80 mm | 10 x 8 x 70 mm | M12 | 3.06 | 2.39 | 2.51 | 1.4 | 3.26 | Inclusive PTC 140°C | Brake under steel cover | 1313MP02035ANH3 | TD-221 | BV-204 | CV-104 | EN | Brake (IC410) | H2SP 132 | 80 Nm | No | 400 V AC | 207 V DC | B2-1P-600
Datasheet EN 3SIEL 132M6C-HS-U B35 (7,5kW-400.690V-50Hz) (CAST) | 1313MPC6135ANH3 | Cantoni Motor | 3-phase motor | 3-fase (standard) | IE3 | IE3 Premium Efficiency | 3SIE 132M6C-HS-U | Nee | 3SIEL 132M6C-HS-U (80 Nm) (CAST) | 3SIEL 132M6C-HS-U | 132 | 7.5 | 6 | B3/B5 | B35 (IM 2001) or derivatives | Feet and B5 flange | F (155°C) temperature rise-class B (max. 80K) | S1 (continuous) | -20 to +40°C | ≤ 1000 m.a.s.l. | 1 | IC410 (TENV) | IP55 | No | 100.4 | 400 | 690 | 50 | ∆ | Y | 7.5 | 7.5 | 965 | 965 | 88.4 | 89.5 | 89.5 | 88.4 | 89.5 | 89.5 | 0.76 | 0.76 | 16 | 9.3 | 7.7 | 7.7 | 123.2 | 71.61 | 74.2 | 74.2 | 3.1 | 3.1 | 230.02 | 230.02 | 3.8 | 3.8 | 281.96 | 281.96 | 0.0637 | 61 dB(A) | 6308 2Z C3 | 6308 2Z C3 | Service life lubrication | Drive-End | A (half-key) | CW or CCW | RAL 5010 (Gentian Blue) | Cast iron | Cast iron | Cast iron (screwed) | Top | M25 (2x) | To right | Ø38 x 80 mm | 10 x 8 x 70 mm | M12 | 3.06 | 2.39 | 2.51 | 1.4 | 3.26 | Inclusive PTC 140°C | Brake under steel cover | 1313MP02135ANH3 | TD-221 | BV-204 | CV-104 | EN | Brake (IC410) | H2SP 132 | 80 Nm | No | 400 V AC | 207 V DC | B2-1P-600
Datasheet EN 3SIEL 132M6C-HS-U B34A (7,5kW-400.690V-50Hz) (CAST) | 1313MPC6235ANH3 | Cantoni Motor | 3-phase motor | 3-fase (standard) | IE3 | IE3 Premium Efficiency | 3SIE 132M6C-HS-U | Nee | 3SIEL 132M6C-HS-U (80 Nm) (CAST) | 3SIEL 132M6C-HS-U | 132 | 7.5 | 6 | B3/B14A | B34 (IM 2101) or derivatives | Feet and B14A flange | F (155°C) temperature rise-class B (max. 80K) | S1 (continuous) | -20 to +40°C | ≤ 1000 m.a.s.l. | 1 | IC410 (TENV) | IP55 | No | 99.1 | 400 | 690 | 50 | ∆ | Y | 7.5 | 7.5 | 965 | 965 | 88.4 | 89.5 | 89.5 | 88.4 | 89.5 | 89.5 | 0.76 | 0.76 | 16 | 9.3 | 7.7 | 7.7 | 123.2 | 71.61 | 74.2 | 74.2 | 3.1 | 3.1 | 230.02 | 230.02 | 3.8 | 3.8 | 281.96 | 281.96 | 0.0637 | 61 dB(A) | 6308 2Z C3 | 6308 2Z C3 | Service life lubrication | Drive-End | A (half-key) | CW or CCW | RAL 5010 (Gentian Blue) | Cast iron | Cast iron | Cast iron (screwed) | Top | M25 (2x) | To right | Ø38 x 80 mm | 10 x 8 x 70 mm | M12 | 3.06 | 2.39 | 2.51 | 1.4 | 3.26 | Inclusive PTC 140°C | Brake under steel cover | 1313MP02235ANH3 | TD-221 | BV-204 | CV-104 | EN | Brake (IC410) | H2SP 132 | 80 Nm | No | 400 V AC | 207 V DC | B2-1P-600
Datasheet EN 3SIEL 132M6C-HS-U B34B (7,5kW-400.690V-50Hz) (CAST) | 1313MPC6335ANH3 | Cantoni Motor | 3-phase motor | 3-fase (standard) | IE3 | IE3 Premium Efficiency | 3SIE 132M6C-HS-U | Nee | 3SIEL 132M6C-HS-U (80 Nm) (CAST) | 3SIEL 132M6C-HS-U | 132 | 7.5 | 6 | B3/B14B | B34 (IM 2101) or derivatives | Feet and B14B flange | F (155°C) temperature rise-class B (max. 80K) | S1 (continuous) | -20 to +40°C | ≤ 1000 m.a.s.l. | 1 | IC410 (TENV) | IP55 | No | 99.8 | 400 | 690 | 50 | ∆ | Y | 7.5 | 7.5 | 965 | 965 | 88.4 | 89.5 | 89.5 | 88.4 | 89.5 | 89.5 | 0.76 | 0.76 | 16 | 9.3 | 7.7 | 7.7 | 123.2 | 71.61 | 74.2 | 74.2 | 3.1 | 3.1 | 230.02 | 230.02 | 3.8 | 3.8 | 281.96 | 281.96 | 0.0637 | 61 dB(A) | 6308 2Z C3 | 6308 2Z C3 | Service life lubrication | Drive-End | A (half-key) | CW or CCW | RAL 5010 (Gentian Blue) | Cast iron | Cast iron | Cast iron (screwed) | Top | M25 (2x) | To right | Ø38 x 80 mm | 10 x 8 x 70 mm | M12 | 3.06 | 2.39 | 2.51 | 1.4 | 3.26 | Inclusive PTC 140°C | Brake under steel cover | 1313MP02335ANH3 | TD-221 | BV-204 | CV-104 | EN | Brake (IC410) | H2SP 132 | 80 Nm | No | 400 V AC | 207 V DC | B2-1P-600
Datasheet EN 3SIEK 132M6C-HS-U B5 (7,5kW-400.690V-50Hz) (CAST) | 1313MPC6435ANH3 | Cantoni Motor | 3-phase motor | 3-fase (standard) | IE3 | IE3 Premium Efficiency | 3SIE 132M6C-HS-U | Nee | 3SIEK 132M6C-HS-U (80 Nm) (CAST) | 3SIEK 132M6C-HS-U | 132 | 7.5 | 6 | B5 | B5 (IM 3001) or derivatives | B5 flange | F (155°C) temperature rise-class B (max. 80K) | S1 (continuous) | -20 to +40°C | ≤ 1000 m.a.s.l. | 1 | IC410 (TENV) | IP55 | No | 100.4 | 400 | 690 | 50 | ∆ | Y | 7.5 | 7.5 | 965 | 965 | 88.4 | 89.5 | 89.5 | 88.4 | 89.5 | 89.5 | 0.76 | 0.76 | 16 | 9.3 | 7.7 | 7.7 | 123.2 | 71.61 | 74.2 | 74.2 | 3.1 | 3.1 | 230.02 | 230.02 | 3.8 | 3.8 | 281.96 | 281.96 | 0.0637 | 61 dB(A) | 6308 2Z C3 | 6308 2Z C3 | Service life lubrication | Drive-End | A (half-key) | CW or CCW | RAL 5010 (Gentian Blue) | Cast iron | Cast iron |  |  | M25 (2x) | To right | Ø38 x 80 mm | 10 x 8 x 70 mm | M12 | 3.06 | 2.39 | 2.51 | 1.4 | 3.26 | Inclusive PTC 140°C | Brake under steel cover | 1313MP02435ANH3 | TD-221 | BV-204 | CV-104 | EN | Brake (IC410) | H2SP 132 | 80 Nm | No | 400 V AC | 207 V DC | B2-1P-600
Datasheet EN 3SIEK 132M6C-HS-U B14A (7,5kW-400.690V-50Hz) (CAST) | 1313MPC6635ANH3 | Cantoni Motor | 3-phase motor | 3-fase (standard) | IE3 | IE3 Premium Efficiency | 3SIE 132M6C-HS-U | Nee | 3SIEK 132M6C-HS-U (80 Nm) (CAST) | 3SIEK 132M6C-HS-U | 132 | 7.5 | 6 | B14A | B14 (IM 3601) or derivatives | B14A flange | F (155°C) temperature rise-class B (max. 80K) | S1 (continuous) | -20 to +40°C | ≤ 1000 m.a.s.l. | 1 | IC410 (TENV) | IP55 | No | 99.1 | 400 | 690 | 50 | ∆ | Y | 7.5 | 7.5 | 965 | 965 | 88.4 | 89.5 | 89.5 | 88.4 | 89.5 | 89.5 | 0.76 | 0.76 | 16 | 9.3 | 7.7 | 7.7 | 123.2 | 71.61 | 74.2 | 74.2 | 3.1 | 3.1 | 230.02 | 230.02 | 3.8 | 3.8 | 281.96 | 281.96 | 0.0637 | 61 dB(A) | 6308 2Z C3 | 6308 2Z C3 | Service life lubrication | Drive-End | A (half-key) | CW or CCW | RAL 5010 (Gentian Blue) | Cast iron | Cast iron |  |  | M25 (2x) | To right | Ø38 x 80 mm | 10 x 8 x 70 mm | M12 | 3.06 | 2.39 | 2.51 | 1.4 | 3.26 | Inclusive PTC 140°C | Brake under steel cover | 1313MP02635ANH3 | TD-221 | BV-204 | CV-104 | EN | Brake (IC410) | H2SP 132 | 80 Nm | No | 400 V AC | 207 V DC | B2-1P-600
Datasheet EN 3SIEK 132M6C-HS-U B14B (7,5kW-400.690V-50Hz) (CAST) | 1313MPC6835ANH3 | Cantoni Motor | 3-phase motor | 3-fase (standard) | IE3 | IE3 Premium Efficiency | 3SIE 132M6C-HS-U | Nee | 3SIEK 132M6C-HS-U (80 Nm) (CAST) | 3SIEK 132M6C-HS-U | 132 | 7.5 | 6 | B14B | B14 (IM 3601) or derivatives | B14B flange | F (155°C) temperature rise-class B (max. 80K) | S1 (continuous) | -20 to +40°C | ≤ 1000 m.a.s.l. | 1 | IC410 (TENV) | IP55 | No | 99.8 | 400 | 690 | 50 | ∆ | Y | 7.5 | 7.5 | 965 | 965 | 88.4 | 89.5 | 89.5 | 88.4 | 89.5 | 89.5 | 0.76 | 0.76 | 16 | 9.3 | 7.7 | 7.7 | 123.2 | 71.61 | 74.2 | 74.2 | 3.1 | 3.1 | 230.02 | 230.02 | 3.8 | 3.8 | 281.96 | 281.96 | 0.0637 | 61 dB(A) | 6308 2Z C3 | 6308 2Z C3 | Service life lubrication | Drive-End | A (half-key) | CW or CCW | RAL 5010 (Gentian Blue) | Cast iron | Cast iron |  |  | M25 (2x) | To right | Ø38 x 80 mm | 10 x 8 x 70 mm | M12 | 3.06 | 2.39 | 2.51 | 1.4 | 3.26 | Inclusive PTC 140°C | Brake under steel cover | 1313MP02835ANH3 | TD-221 | BV-204 | CV-104 | EN | Brake (IC410) | H2SP 132 | 80 Nm | No | 400 V AC | 207 V DC | B2-1P-600
Datasheet EN 3SIEL 132M6C-HS-U B35s (7,5kW-400.690V-50Hz) (CAST) | 1313MPC6D35ANH3 | Cantoni Motor | 3-phase motor | 3-fase (standard) | IE3 | IE3 Premium Efficiency | 3SIE 132M6C-HS-U | Nee | 3SIEL 132M6C-HS-U (80 Nm) (CAST) | 3SIEL 132M6C-HS-U | 132 | 7.5 | 6 | B3/B5s | B35 (IM 2001) or derivatives | Feet and B5s flange | F (155°C) temperature rise-class B (max. 80K) | S1 (continuous) | -20 to +40°C | ≤ 1000 m.a.s.l. | 1 | IC410 (TENV) | IP55 | No | 99.8 | 400 | 690 | 50 | ∆ | Y | 7.5 | 7.5 | 965 | 965 | 88.4 | 89.5 | 89.5 | 88.4 | 89.5 | 89.5 | 0.76 | 0.76 | 16 | 9.3 | 7.7 | 7.7 | 123.2 | 71.61 | 74.2 | 74.2 | 3.1 | 3.1 | 230.02 | 230.02 | 3.8 | 3.8 | 281.96 | 281.96 | 0.0637 | 61 dB(A) | 6308 2Z C3 | 6308 2Z C3 | Service life lubrication | Drive-End | A (half-key) | CW or CCW | RAL 5010 (Gentian Blue) | Cast iron | Cast iron | Cast iron (screwed) | Top | M25 (2x) | To right | Ø38 x 80 mm | 10 x 8 x 70 mm | M12 | 3.06 | 2.39 | 2.51 | 1.4 | 3.26 | Inclusive PTC 140°C | Brake under steel cover | 1313MP02D35ANH3 | TD-221 | BV-204 | CV-104 | EN | Brake (IC410) | H2SP 132 | 80 Nm | No | 400 V AC | 207 V DC | B2-1P-600
Datasheet EN 3SIEK 132M6C-HS-U B5s (7,5kW-400.690V-50Hz) (CAST) | 1313MPC6E35ANH3 | Cantoni Motor | 3-phase motor | 3-fase (standard) | IE3 | IE3 Premium Efficiency | 3SIE 132M6C-HS-U | Nee | 3SIEK 132M6C-HS-U (80 Nm) (CAST) | 3SIEK 132M6C-HS-U | 132 | 7.5 | 6 | B5s | B5 (IM 3001) or derivatives | B5s flange | F (155°C) temperature rise-class B (max. 80K) | S1 (continuous) | -20 to +40°C | ≤ 1000 m.a.s.l. | 1 | IC410 (TENV) | IP55 | No | 99.8 | 400 | 690 | 50 | ∆ | Y | 7.5 | 7.5 | 965 | 965 | 88.4 | 89.5 | 89.5 | 88.4 | 89.5 | 89.5 | 0.76 | 0.76 | 16 | 9.3 | 7.7 | 7.7 | 123.2 | 71.61 | 74.2 | 74.2 | 3.1 | 3.1 | 230.02 | 230.02 | 3.8 | 3.8 | 281.96 | 281.96 | 0.0637 | 61 dB(A) | 6308 2Z C3 | 6308 2Z C3 | Service life lubrication | Drive-End | A (half-key) | CW or CCW | RAL 5010 (Gentian Blue) | Cast iron | Cast iron |  |  | M25 (2x) | To right | Ø38 x 80 mm | 10 x 8 x 70 mm | M12 | 3.06 | 2.39 | 2.51 | 1.4 | 3.26 | Inclusive PTC 140°C | Brake under steel cover | 1313MP02E35ANH3 | TD-221 | BV-204 | CV-104 | EN | Brake (IC410) | H2SP 132 | 80 Nm | No | 400 V AC | 207 V DC | B2-1P-600
Datasheet EN 3SIE 132S4-HS-U B3 (5,5kW-400.690V-50Hz) (CAST) | 1313S004035ANH3 | Cantoni Motor | 3-phase motor | 3-fase (standard) | IE3 | IE3 Premium Efficiency | 3SIE 132S4-HS-U | Ja | 3SIE 132S4-HS-U (80 Nm) (CAST) | 3SIE 132S4-HS-U | 132 | 5.5 | 4 | B3 | B3 (IM 1001) or derivatives | Feet | F (155°C) temperature rise-class B (max. 80K) | S1 (continuous) | -20 to +40°C | ≤ 1000 m.a.s.l. | 1 | IC410 (TENV) | IP55 | No | 105.8 | 400 | 690 | 50 | ∆ | Y | 5.5 | 5.5 | 1465 | 1465 | 89.5 | 90 | 89.6 | 89.5 | 90 | 89.6 | 0.85 | 0.85 | 10.4 | 6 | 8.5 | 8.5 | 88.4 | 51 | 35.7 | 35.7 | 2.5 | 2.5 | 89.25 | 89.25 | 3.4 | 3.4 | 121.38 | 121.38 | 0.036 | 59 dB(A) | 6308 2Z C3 | 6308 2Z C3 | Service life lubrication | Drive-End | A (half-key) | CW or CCW | RAL 5010 (Gentian Blue) | Cast iron | Cast iron | Cast iron (screwed) | Top | M25 (2x) | To right | Ø38 x 80 mm | 10 x 8 x 70 mm | M12 | 2.67 | 2.08 | 2.31 | 1.36 | 3 | Inclusive PTC 140°C | Brake under steel cover | 1313SA02035ANH3 | TD-221 | BV-204 | CV-104 | EN | Brake (IC410) | H2SP 132 | 80 Nm | No | 400 V AC | 207 V DC | B2-1P-600
Datasheet EN 3SIEL 132S4-HS-U B35 (5,5kW-400.690V-50Hz) (CAST) | 1313S004135ANH3 | Cantoni Motor | 3-phase motor | 3-fase (standard) | IE3 | IE3 Premium Efficiency | 3SIE 132S4-HS-U | Nee | 3SIEL 132S4-HS-U (80 Nm) (CAST) | 3SIEL 132S4-HS-U | 132 | 5.5 | 4 | B3/B5 | B35 (IM 2001) or derivatives | Feet and B5 flange | F (155°C) temperature rise-class B (max. 80K) | S1 (continuous) | -20 to +40°C | ≤ 1000 m.a.s.l. | 1 | IC410 (TENV) | IP55 | No | 109.4 | 400 | 690 | 50 | ∆ | Y | 5.5 | 5.5 | 1465 | 1465 | 89.5 | 90 | 89.6 | 89.5 | 90 | 89.6 | 0.85 | 0.85 | 10.4 | 6 | 8.5 | 8.5 | 88.4 | 51 | 35.7 | 35.7 | 2.5 | 2.5 | 89.25 | 89.25 | 3.4 | 3.4 | 121.38 | 121.38 | 0.036 | 59 dB(A) | 6308 2Z C3 | 6308 2Z C3 | Service life lubrication | Drive-End | A (half-key) | CW or CCW | RAL 5010 (Gentian Blue) | Cast iron | Cast iron | Cast iron (screwed) | Top | M25 (2x) | To right | Ø38 x 80 mm | 10 x 8 x 70 mm | M12 | 2.67 | 2.08 | 2.31 | 1.36 | 3 | Inclusive PTC 140°C | Brake under steel cover | 1313SA02135ANH3 | TD-221 | BV-204 | CV-104 | EN | Brake (IC410) | H2SP 132 | 80 Nm | No | 400 V AC | 207 V DC | B2-1P-600
Datasheet EN 3SIEL 132S4-HS-U B34A (5,5kW-400.690V-50Hz) (CAST) | 1313S004235ANH3 | Cantoni Motor | 3-phase motor | 3-fase (standard) | IE3 | IE3 Premium Efficiency | 3SIE 132S4-HS-U | Nee | 3SIEL 132S4-HS-U (80 Nm) (CAST) | 3SIEL 132S4-HS-U | 132 | 5.5 | 4 | B3/B14A | B34 (IM 2101) or derivatives | Feet and B14A flange | F (155°C) temperature rise-class B (max. 80K) | S1 (continuous) | -20 to +40°C | ≤ 1000 m.a.s.l. | 1 | IC410 (TENV) | IP55 | No | 108.1 | 400 | 690 | 50 | ∆ | Y | 5.5 | 5.5 | 1465 | 1465 | 89.5 | 90 | 89.6 | 89.5 | 90 | 89.6 | 0.85 | 0.85 | 10.4 | 6 | 8.5 | 8.5 | 88.4 | 51 | 35.7 | 35.7 | 2.5 | 2.5 | 89.25 | 89.25 | 3.4 | 3.4 | 121.38 | 121.38 | 0.036 | 59 dB(A) | 6308 2Z C3 | 6308 2Z C3 | Service life lubrication | Drive-End | A (half-key) | CW or CCW | RAL 5010 (Gentian Blue) | Cast iron | Cast iron | Cast iron (screwed) | Top | M25 (2x) | To right | Ø38 x 80 mm | 10 x 8 x 70 mm | M12 | 2.67 | 2.08 | 2.31 | 1.36 | 3 | Inclusive PTC 140°C | Brake under steel cover | 1313SA02235ANH3 | TD-221 | BV-204 | CV-104 | EN | Brake (IC410) | H2SP 132 | 80 Nm | No | 400 V AC | 207 V DC | B2-1P-600
Datasheet EN 3SIEL 132S4-HS-U B34B (5,5kW-400.690V-50Hz) (CAST) | 1313S004335ANH3 | Cantoni Motor | 3-phase motor | 3-fase (standard) | IE3 | IE3 Premium Efficiency | 3SIE 132S4-HS-U | Nee | 3SIEL 132S4-HS-U (80 Nm) (CAST) | 3SIEL 132S4-HS-U | 132 | 5.5 | 4 | B3/B14B | B34 (IM 2101) or derivatives | Feet and B14B flange | F (155°C) temperature rise-class B (max. 80K) | S1 (continuous) | -20 to +40°C | ≤ 1000 m.a.s.l. | 1 | IC410 (TENV) | IP55 | No | 108.8 | 400 | 690 | 50 | ∆ | Y | 5.5 | 5.5 | 1465 | 1465 | 89.5 | 90 | 89.6 | 89.5 | 90 | 89.6 | 0.85 | 0.85 | 10.4 | 6 | 8.5 | 8.5 | 88.4 | 51 | 35.7 | 35.7 | 2.5 | 2.5 | 89.25 | 89.25 | 3.4 | 3.4 | 121.38 | 121.38 | 0.036 | 59 dB(A) | 6308 2Z C3 | 6308 2Z C3 | Service life lubrication | Drive-End | A (half-key) | CW or CCW | RAL 5010 (Gentian Blue) | Cast iron | Cast iron | Cast iron (screwed) | Top | M25 (2x) | To right | Ø38 x 80 mm | 10 x 8 x 70 mm | M12 | 2.67 | 2.08 | 2.31 | 1.36 | 3 | Inclusive PTC 140°C | Brake under steel cover | 1313SA02335ANH3 | TD-221 | BV-204 | CV-104 | EN | Brake (IC410) | H2SP 132 | 80 Nm | No | 400 V AC | 207 V DC | B2-1P-600
Datasheet EN 3SIEK 132S4-HS-U B5 (5,5kW-400.690V-50Hz) (CAST) | 1313S004435ANH3 | Cantoni Motor | 3-phase motor | 3-fase (standard) | IE3 | IE3 Premium Efficiency | 3SIE 132S4-HS-U | Nee | 3SIEK 132S4-HS-U (80 Nm) (CAST) | 3SIEK 132S4-HS-U | 132 | 5.5 | 4 | B5 | B5 (IM 3001) or derivatives | B5 flange | F (155°C) temperature rise-class B (max. 80K) | S1 (continuous) | -20 to +40°C | ≤ 1000 m.a.s.l. | 1 | IC410 (TENV) | IP55 | No | 109.4 | 400 | 690 | 50 | ∆ | Y | 5.5 | 5.5 | 1465 | 1465 | 89.5 | 90 | 89.6 | 89.5 | 90 | 89.6 | 0.85 | 0.85 | 10.4 | 6 | 8.5 | 8.5 | 88.4 | 51 | 35.7 | 35.7 | 2.5 | 2.5 | 89.25 | 89.25 | 3.4 | 3.4 | 121.38 | 121.38 | 0.036 | 59 dB(A) | 6308 2Z C3 | 6308 2Z C3 | Service life lubrication | Drive-End | A (half-key) | CW or CCW | RAL 5010 (Gentian Blue) | Cast iron | Cast iron |  |  | M25 (2x) | To right | Ø38 x 80 mm | 10 x 8 x 70 mm | M12 | 2.67 | 2.08 | 2.31 | 1.36 | 3 | Inclusive PTC 140°C | Brake under steel cover | 1313SA02435ANH3 | TD-221 | BV-204 | CV-104 | EN | Brake (IC410) | H2SP 132 | 80 Nm | No | 400 V AC | 207 V DC | B2-1P-600
Datasheet EN 3SIEK 132S4-HS-U B14A (5,5kW-400.690V-50Hz) (CAST) | 1313S004635ANH3 | Cantoni Motor | 3-phase motor | 3-fase (standard) | IE3 | IE3 Premium Efficiency | 3SIE 132S4-HS-U | Nee | 3SIEK 132S4-HS-U (80 Nm) (CAST) | 3SIEK 132S4-HS-U | 132 | 5.5 | 4 | B14A | B14 (IM 3601) or derivatives | B14A flange | F (155°C) temperature rise-class B (max. 80K) | S1 (continuous) | -20 to +40°C | ≤ 1000 m.a.s.l. | 1 | IC410 (TENV) | IP55 | No | 108.1 | 400 | 690 | 50 | ∆ | Y | 5.5 | 5.5 | 1465 | 1465 | 89.5 | 90 | 89.6 | 89.5 | 90 | 89.6 | 0.85 | 0.85 | 10.4 | 6 | 8.5 | 8.5 | 88.4 | 51 | 35.7 | 35.7 | 2.5 | 2.5 | 89.25 | 89.25 | 3.4 | 3.4 | 121.38 | 121.38 | 0.036 | 59 dB(A) | 6308 2Z C3 | 6308 2Z C3 | Service life lubrication | Drive-End | A (half-key) | CW or CCW | RAL 5010 (Gentian Blue) | Cast iron | Cast iron |  |  | M25 (2x) | To right | Ø38 x 80 mm | 10 x 8 x 70 mm | M12 | 2.67 | 2.08 | 2.31 | 1.36 | 3 | Inclusive PTC 140°C | Brake under steel cover | 1313SA02635ANH3 | TD-221 | BV-204 | CV-104 | EN | Brake (IC410) | H2SP 132 | 80 Nm | No | 400 V AC | 207 V DC | B2-1P-600
Datasheet EN 3SIEK 132S4-HS-U B14B (5,5kW-400.690V-50Hz) (CAST) | 1313S004835ANH3 | Cantoni Motor | 3-phase motor | 3-fase (standard) | IE3 | IE3 Premium Efficiency | 3SIE 132S4-HS-U | Nee | 3SIEK 132S4-HS-U (80 Nm) (CAST) | 3SIEK 132S4-HS-U | 132 | 5.5 | 4 | B14B | B14 (IM 3601) or derivatives | B14B flange | F (155°C) temperature rise-class B (max. 80K) | S1 (continuous) | -20 to +40°C | ≤ 1000 m.a.s.l. | 1 | IC410 (TENV) | IP55 | No | 108.8 | 400 | 690 | 50 | ∆ | Y | 5.5 | 5.5 | 1465 | 1465 | 89.5 | 90 | 89.6 | 89.5 | 90 | 89.6 | 0.85 | 0.85 | 10.4 | 6 | 8.5 | 8.5 | 88.4 | 51 | 35.7 | 35.7 | 2.5 | 2.5 | 89.25 | 89.25 | 3.4 | 3.4 | 121.38 | 121.38 | 0.036 | 59 dB(A) | 6308 2Z C3 | 6308 2Z C3 | Service life lubrication | Drive-End | A (half-key) | CW or CCW | RAL 5010 (Gentian Blue) | Cast iron | Cast iron |  |  | M25 (2x) | To right | Ø38 x 80 mm | 10 x 8 x 70 mm | M12 | 2.67 | 2.08 | 2.31 | 1.36 | 3 | Inclusive PTC 140°C | Brake under steel cover | 1313SA02835ANH3 | TD-221 | BV-204 | CV-104 | EN | Brake (IC410) | H2SP 132 | 80 Nm | No | 400 V AC | 207 V DC | B2-1P-600
Datasheet EN 3SIEL 132S4-HS-U B35s (5,5kW-400.690V-50Hz) (CAST) | 1313S004D35ANH3 | Cantoni Motor | 3-phase motor | 3-fase (standard) | IE3 | IE3 Premium Efficiency | 3SIE 132S4-HS-U | Nee | 3SIEL 132S4-HS-U (80 Nm) (CAST) | 3SIEL 132S4-HS-U | 132 | 5.5 | 4 | B3/B5s | B35 (IM 2001) or derivatives | Feet and B5s flange | F (155°C) temperature rise-class B (max. 80K) | S1 (continuous) | -20 to +40°C | ≤ 1000 m.a.s.l. | 1 | IC410 (TENV) | IP55 | No | 108.8 | 400 | 690 | 50 | ∆ | Y | 5.5 | 5.5 | 1465 | 1465 | 89.5 | 90 | 89.6 | 89.5 | 90 | 89.6 | 0.85 | 0.85 | 10.4 | 6 | 8.5 | 8.5 | 88.4 | 51 | 35.7 | 35.7 | 2.5 | 2.5 | 89.25 | 89.25 | 3.4 | 3.4 | 121.38 | 121.38 | 0.036 | 59 dB(A) | 6308 2Z C3 | 6308 2Z C3 | Service life lubrication | Drive-End | A (half-key) | CW or CCW | RAL 5010 (Gentian Blue) | Cast iron | Cast iron | Cast iron (screwed) | Top | M25 (2x) | To right | Ø38 x 80 mm | 10 x 8 x 70 mm | M12 | 2.67 | 2.08 | 2.31 | 1.36 | 3 | Inclusive PTC 140°C | Brake under steel cover | 1313SA02D35ANH3 | TD-221 | BV-204 | CV-104 | EN | Brake (IC410) | H2SP 132 | 80 Nm | No | 400 V AC | 207 V DC | B2-1P-600
Datasheet EN 3SIEK 132S4-HS-U B5s (5,5kW-400.690V-50Hz) (CAST) | 1313S004E35ANH3 | Cantoni Motor | 3-phase motor | 3-fase (standard) | IE3 | IE3 Premium Efficiency | 3SIE 132S4-HS-U | Nee | 3SIEK 132S4-HS-U (80 Nm) (CAST) | 3SIEK 132S4-HS-U | 132 | 5.5 | 4 | B5s | B5 (IM 3001) or derivatives | B5s flange | F (155°C) temperature rise-class B (max. 80K) | S1 (continuous) | -20 to +40°C | ≤ 1000 m.a.s.l. | 1 | IC410 (TENV) | IP55 | No | 108.8 | 400 | 690 | 50 | ∆ | Y | 5.5 | 5.5 | 1465 | 1465 | 89.5 | 90 | 89.6 | 89.5 | 90 | 89.6 | 0.85 | 0.85 | 10.4 | 6 | 8.5 | 8.5 | 88.4 | 51 | 35.7 | 35.7 | 2.5 | 2.5 | 89.25 | 89.25 | 3.4 | 3.4 | 121.38 | 121.38 | 0.036 | 59 dB(A) | 6308 2Z C3 | 6308 2Z C3 | Service life lubrication | Drive-End | A (half-key) | CW or CCW | RAL 5010 (Gentian Blue) | Cast iron | Cast iron |  |  | M25 (2x) | To right | Ø38 x 80 mm | 10 x 8 x 70 mm | M12 | 2.67 | 2.08 | 2.31 | 1.36 | 3 | Inclusive PTC 140°C | Brake under steel cover | 1313SA02E35ANH3 | TD-221 | BV-204 | CV-104 | EN | Brake (IC410) | H2SP 132 | 80 Nm | No | 400 V AC | 207 V DC | B2-1P-600
Datasheet EN 3SIE 132S6-HS-U B3 (3kW-230.400V-50Hz) (CAST) | 1313S006025ANH3 | Cantoni Motor | 3-phase motor | 3-fase (standard) | IE3 | IE3 Premium Efficiency | 3SIE 132S6-HS-U | Nee | 3SIE 132S6-HS-U (80 Nm) (CAST) | 3SIE 132S6-HS-U | 132 | 3 | 6 | B3 | B3 (IM 1001) or derivatives | Feet | F (155°C) temperature rise-class B (max. 80K) | S1 (continuous) | -20 to +40°C | ≤ 1000 m.a.s.l. | 1 | IC410 (TENV) | IP55 | No | 96.8 | 230 | 400 | 50 | ∆ | Y | 3 | 3 | 965 | 965 | 84.9 | 86.1 | 85.6 | 84.9 | 86.1 | 85.6 | 0.81 | 0.81 | 10.9 | 6.2 | 6.3 | 6.3 | 68.67 | 39.06 | 29.7 | 29.7 | 2 | 2 | 59.4 | 59.4 | 2.6 | 2.6 | 77.22 | 77.22 | 0.044 | 58 dB(A) | 6308 2Z C3 | 6308 2Z C3 | Service life lubrication | Drive-End | A (half-key) | CW or CCW | RAL 5010 (Gentian Blue) | Cast iron | Cast iron | Cast iron (screwed) | Top | M25 (2x) | To right | Ø38 x 80 mm | 10 x 8 x 70 mm | M12 | 3.06 | 2.39 | 2.51 | 1.4 | 3.26 | Inclusive PTC 140°C | Brake under steel cover | 1313SA02035ANH3 | TD-221 | BV-204 | CV-104 | EN | Brake (IC410) | H2SP 132 | 80 Nm | No | 400 V AC | 207 V DC | B2-1P-600
Datasheet EN 3SIE 132S6-HS-U B3 (3kW-400.690V-50Hz) (CAST) | 1313S006035ANH3 | Cantoni Motor | 3-phase motor | 3-fase (standard) | IE3 | IE3 Premium Efficiency | 3SIE 132S6-HS-U | Ja | 3SIE 132S6-HS-U (80 Nm) (CAST) | 3SIE 132S6-HS-U | 132 | 3 | 6 | B3 | B3 (IM 1001) or derivatives | Feet | F (155°C) temperature rise-class B (max. 80K) | S1 (continuous) | -20 to +40°C | ≤ 1000 m.a.s.l. | 1 | IC410 (TENV) | IP55 | No | 96.8 | 400 | 690 | 50 | ∆ | Y | 3 | 3 | 965 | 965 | 84.9 | 86.1 | 85.6 | 84.9 | 86.1 | 85.6 | 0.81 | 0.81 | 6.2 | 3.6 | 6.3 | 6.3 | 39.06 | 22.68 | 29.7 | 29.7 | 2 | 2 | 59.4 | 59.4 | 2.6 | 2.6 | 77.22 | 77.22 | 0.044 | 58 dB(A) | 6308 2Z C3 | 6308 2Z C3 | Service life lubrication | Drive-End | A (half-key) | CW or CCW | RAL 5010 (Gentian Blue) | Cast iron | Cast iron | Cast iron (screwed) | Top | M25 (2x) | To right | Ø38 x 80 mm | 10 x 8 x 70 mm | M12 | 3.06 | 2.39 | 2.51 | 1.4 | 3.26 | Inclusive PTC 140°C | Brake under steel cover | 1313SA02035ANH3 | TD-221 | BV-204 | CV-104 | EN | Brake (IC410) | H2SP 132 | 80 Nm | No | 400 V AC | 207 V DC | B2-1P-600
Datasheet EN 3SIEL 132S6-HS-U B35 (3kW-230.400V-50Hz) (CAST) | 1313S006125ANH3 | Cantoni Motor | 3-phase motor | 3-fase (standard) | IE3 | IE3 Premium Efficiency | 3SIE 132S6-HS-U | Nee | 3SIEL 132S6-HS-U (80 Nm) (CAST) | 3SIEL 132S6-HS-U | 132 | 3 | 6 | B3/B5 | B35 (IM 2001) or derivatives | Feet and B5 flange | F (155°C) temperature rise-class B (max. 80K) | S1 (continuous) | -20 to +40°C | ≤ 1000 m.a.s.l. | 1 | IC410 (TENV) | IP55 | No | 100.4 | 230 | 400 | 50 | ∆ | Y | 3 | 3 | 965 | 965 | 84.9 | 86.1 | 85.6 | 84.9 | 86.1 | 85.6 | 0.81 | 0.81 | 10.9 | 6.2 | 6.3 | 6.3 | 68.67 | 39.06 | 29.7 | 29.7 | 2 | 2 | 59.4 | 59.4 | 2.6 | 2.6 | 77.22 | 77.22 | 0.044 | 58 dB(A) | 6308 2Z C3 | 6308 2Z C3 | Service life lubrication | Drive-End | A (half-key) | CW or CCW | RAL 5010 (Gentian Blue) | Cast iron | Cast iron | Cast iron (screwed) | Top | M25 (2x) | To right | Ø38 x 80 mm | 10 x 8 x 70 mm | M12 | 3.06 | 2.39 | 2.51 | 1.4 | 3.26 | Inclusive PTC 140°C | Brake under steel cover | 1313SA02135ANH3 | TD-221 | BV-204 | CV-104 | EN | Brake (IC410) | H2SP 132 | 80 Nm | No | 400 V AC | 207 V DC | B2-1P-600
Datasheet EN 3SIEL 132S6-HS-U B35 (3kW-400.690V-50Hz) (CAST) | 1313S006135ANH3 | Cantoni Motor | 3-phase motor | 3-fase (standard) | IE3 | IE3 Premium Efficiency | 3SIE 132S6-HS-U | Nee | 3SIEL 132S6-HS-U (80 Nm) (CAST) | 3SIEL 132S6-HS-U | 132 | 3 | 6 | B3/B5 | B35 (IM 2001) or derivatives | Feet and B5 flange | F (155°C) temperature rise-class B (max. 80K) | S1 (continuous) | -20 to +40°C | ≤ 1000 m.a.s.l. | 1 | IC410 (TENV) | IP55 | No | 100.4 | 400 | 690 | 50 | ∆ | Y | 3 | 3 | 965 | 965 | 84.9 | 86.1 | 85.6 | 84.9 | 86.1 | 85.6 | 0.81 | 0.81 | 6.2 | 3.6 | 6.3 | 6.3 | 39.06 | 22.68 | 29.7 | 29.7 | 2 | 2 | 59.4 | 59.4 | 2.6 | 2.6 | 77.22 | 77.22 | 0.044 | 58 dB(A) | 6308 2Z C3 | 6308 2Z C3 | Service life lubrication | Drive-End | A (half-key) | CW or CCW | RAL 5010 (Gentian Blue) | Cast iron | Cast iron | Cast iron (screwed) | Top | M25 (2x) | To right | Ø38 x 80 mm | 10 x 8 x 70 mm | M12 | 3.06 | 2.39 | 2.51 | 1.4 | 3.26 | Inclusive PTC 140°C | Brake under steel cover | 1313SA02135ANH3 | TD-221 | BV-204 | CV-104 | EN | Brake (IC410) | H2SP 132 | 80 Nm | No | 400 V AC | 207 V DC | B2-1P-600
Datasheet EN 3SIEL 132S6-HS-U B34A (3kW-230.400V-50Hz) (CAST) | 1313S006225ANH3 | Cantoni Motor | 3-phase motor | 3-fase (standard) | IE3 | IE3 Premium Efficiency | 3SIE 132S6-HS-U | Nee | 3SIEL 132S6-HS-U (80 Nm) (CAST) | 3SIEL 132S6-HS-U | 132 | 3 | 6 | B3/B14A | B34 (IM 2101) or derivatives | Feet and B14A flange | F (155°C) temperature rise-class B (max. 80K) | S1 (continuous) | -20 to +40°C | ≤ 1000 m.a.s.l. | 1 | IC410 (TENV) | IP55 | No | 99.1 | 230 | 400 | 50 | ∆ | Y | 3 | 3 | 965 | 965 | 84.9 | 86.1 | 85.6 | 84.9 | 86.1 | 85.6 | 0.81 | 0.81 | 10.9 | 6.2 | 6.3 | 6.3 | 68.67 | 39.06 | 29.7 | 29.7 | 2 | 2 | 59.4 | 59.4 | 2.6 | 2.6 | 77.22 | 77.22 | 0.044 | 58 dB(A) | 6308 2Z C3 | 6308 2Z C3 | Service life lubrication | Drive-End | A (half-key) | CW or CCW | RAL 5010 (Gentian Blue) | Cast iron | Cast iron | Cast iron (screwed) | Top | M25 (2x) | To right | Ø38 x 80 mm | 10 x 8 x 70 mm | M12 | 3.06 | 2.39 | 2.51 | 1.4 | 3.26 | Inclusive PTC 140°C | Brake under steel cover | 1313SA02235ANH3 | TD-221 | BV-204 | CV-104 | EN | Brake (IC410) | H2SP 132 | 80 Nm | No | 400 V AC | 207 V DC | B2-1P-600
Datasheet EN 3SIEL 132S6-HS-U B34A (3kW-400.690V-50Hz) (CAST) | 1313S006235ANH3 | Cantoni Motor | 3-phase motor | 3-fase (standard) | IE3 | IE3 Premium Efficiency | 3SIE 132S6-HS-U | Nee | 3SIEL 132S6-HS-U (80 Nm) (CAST) | 3SIEL 132S6-HS-U | 132 | 3 | 6 | B3/B14A | B34 (IM 2101) or derivatives | Feet and B14A flange | F (155°C) temperature rise-class B (max. 80K) | S1 (continuous) | -20 to +40°C | ≤ 1000 m.a.s.l. | 1 | IC410 (TENV) | IP55 | No | 99.1 | 400 | 690 | 50 | ∆ | Y | 3 | 3 | 965 | 965 | 84.9 | 86.1 | 85.6 | 84.9 | 86.1 | 85.6 | 0.81 | 0.81 | 6.2 | 3.6 | 6.3 | 6.3 | 39.06 | 22.68 | 29.7 | 29.7 | 2 | 2 | 59.4 | 59.4 | 2.6 | 2.6 | 77.22 | 77.22 | 0.044 | 58 dB(A) | 6308 2Z C3 | 6308 2Z C3 | Service life lubrication | Drive-End | A (half-key) | CW or CCW | RAL 5010 (Gentian Blue) | Cast iron | Cast iron | Cast iron (screwed) | Top | M25 (2x) | To right | Ø38 x 80 mm | 10 x 8 x 70 mm | M12 | 3.06 | 2.39 | 2.51 | 1.4 | 3.26 | Inclusive PTC 140°C | Brake under steel cover | 1313SA02235ANH3 | TD-221 | BV-204 | CV-104 | EN | Brake (IC410) | H2SP 132 | 80 Nm | No | 400 V AC | 207 V DC | B2-1P-600
Datasheet EN 3SIEL 132S6-HS-U B34B (3kW-230.400V-50Hz) (CAST) | 1313S006325ANH3 | Cantoni Motor | 3-phase motor | 3-fase (standard) | IE3 | IE3 Premium Efficiency | 3SIE 132S6-HS-U | Nee | 3SIEL 132S6-HS-U (80 Nm) (CAST) | 3SIEL 132S6-HS-U | 132 | 3 | 6 | B3/B14B | B34 (IM 2101) or derivatives | Feet and B14B flange | F (155°C) temperature rise-class B (max. 80K) | S1 (continuous) | -20 to +40°C | ≤ 1000 m.a.s.l. | 1 | IC410 (TENV) | IP55 | No | 99.8 | 230 | 400 | 50 | ∆ | Y | 3 | 3 | 965 | 965 | 84.9 | 86.1 | 85.6 | 84.9 | 86.1 | 85.6 | 0.81 | 0.81 | 10.9 | 6.2 | 6.3 | 6.3 | 68.67 | 39.06 | 29.7 | 29.7 | 2 | 2 | 59.4 | 59.4 | 2.6 | 2.6 | 77.22 | 77.22 | 0.044 | 58 dB(A) | 6308 2Z C3 | 6308 2Z C3 | Service life lubrication | Drive-End | A (half-key) | CW or CCW | RAL 5010 (Gentian Blue) | Cast iron | Cast iron | Cast iron (screwed) | Top | M25 (2x) | To right | Ø38 x 80 mm | 10 x 8 x 70 mm | M12 | 3.06 | 2.39 | 2.51 | 1.4 | 3.26 | Inclusive PTC 140°C | Brake under steel cover | 1313SA02335ANH3 | TD-221 | BV-204 | CV-104 | EN | Brake (IC410) | H2SP 132 | 80 Nm | No | 400 V AC | 207 V DC | B2-1P-600
Datasheet EN 3SIEL 132S6-HS-U B34B (3kW-400.690V-50Hz) (CAST) | 1313S006335ANH3 | Cantoni Motor | 3-phase motor | 3-fase (standard) | IE3 | IE3 Premium Efficiency | 3SIE 132S6-HS-U | Nee | 3SIEL 132S6-HS-U (80 Nm) (CAST) | 3SIEL 132S6-HS-U | 132 | 3 | 6 | B3/B14B | B34 (IM 2101) or derivatives | Feet and B14B flange | F (155°C) temperature rise-class B (max. 80K) | S1 (continuous) | -20 to +40°C | ≤ 1000 m.a.s.l. | 1 | IC410 (TENV) | IP55 | No | 99.8 | 400 | 690 | 50 | ∆ | Y | 3 | 3 | 965 | 965 | 84.9 | 86.1 | 85.6 | 84.9 | 86.1 | 85.6 | 0.81 | 0.81 | 6.2 | 3.6 | 6.3 | 6.3 | 39.06 | 22.68 | 29.7 | 29.7 | 2 | 2 | 59.4 | 59.4 | 2.6 | 2.6 | 77.22 | 77.22 | 0.044 | 58 dB(A) | 6308 2Z C3 | 6308 2Z C3 | Service life lubrication | Drive-End | A (half-key) | CW or CCW | RAL 5010 (Gentian Blue) | Cast iron | Cast iron | Cast iron (screwed) | Top | M25 (2x) | To right | Ø38 x 80 mm | 10 x 8 x 70 mm | M12 | 3.06 | 2.39 | 2.51 | 1.4 | 3.26 | Inclusive PTC 140°C | Brake under steel cover | 1313SA02335ANH3 | TD-221 | BV-204 | CV-104 | EN | Brake (IC410) | H2SP 132 | 80 Nm | No | 400 V AC | 207 V DC | B2-1P-600
Datasheet EN 3SIEK 132S6-HS-U B5 (3kW-230.400V-50Hz) (CAST) | 1313S006425ANH3 | Cantoni Motor | 3-phase motor | 3-fase (standard) | IE3 | IE3 Premium Efficiency | 3SIE 132S6-HS-U | Nee | 3SIEK 132S6-HS-U (80 Nm) (CAST) | 3SIEK 132S6-HS-U | 132 | 3 | 6 | B5 | B5 (IM 3001) or derivatives | B5 flange | F (155°C) temperature rise-class B (max. 80K) | S1 (continuous) | -20 to +40°C | ≤ 1000 m.a.s.l. | 1 | IC410 (TENV) | IP55 | No | 100.4 | 230 | 400 | 50 | ∆ | Y | 3 | 3 | 965 | 965 | 84.9 | 86.1 | 85.6 | 84.9 | 86.1 | 85.6 | 0.81 | 0.81 | 10.9 | 6.2 | 6.3 | 6.3 | 68.67 | 39.06 | 29.7 | 29.7 | 2 | 2 | 59.4 | 59.4 | 2.6 | 2.6 | 77.22 | 77.22 | 0.044 | 58 dB(A) | 6308 2Z C3 | 6308 2Z C3 | Service life lubrication | Drive-End | A (half-key) | CW or CCW | RAL 5010 (Gentian Blue) | Cast iron | Cast iron |  |  | M25 (2x) | To right | Ø38 x 80 mm | 10 x 8 x 70 mm | M12 | 3.06 | 2.39 | 2.51 | 1.4 | 3.26 | Inclusive PTC 140°C | Brake under steel cover | 1313SA02435ANH3 | TD-221 | BV-204 | CV-104 | EN | Brake (IC410) | H2SP 132 | 80 Nm | No | 400 V AC | 207 V DC | B2-1P-600
Datasheet EN 3SIEK 132S6-HS-U B5 (3kW-400.690V-50Hz) (CAST) | 1313S006435ANH3 | Cantoni Motor | 3-phase motor | 3-fase (standard) | IE3 | IE3 Premium Efficiency | 3SIE 132S6-HS-U | Nee | 3SIEK 132S6-HS-U (80 Nm) (CAST) | 3SIEK 132S6-HS-U | 132 | 3 | 6 | B5 | B5 (IM 3001) or derivatives | B5 flange | F (155°C) temperature rise-class B (max. 80K) | S1 (continuous) | -20 to +40°C | ≤ 1000 m.a.s.l. | 1 | IC410 (TENV) | IP55 | No | 100.4 | 400 | 690 | 50 | ∆ | Y | 3 | 3 | 965 | 965 | 84.9 | 86.1 | 85.6 | 84.9 | 86.1 | 85.6 | 0.81 | 0.81 | 6.2 | 3.6 | 6.3 | 6.3 | 39.06 | 22.68 | 29.7 | 29.7 | 2 | 2 | 59.4 | 59.4 | 2.6 | 2.6 | 77.22 | 77.22 | 0.044 | 58 dB(A) | 6308 2Z C3 | 6308 2Z C3 | Service life lubrication | Drive-End | A (half-key) | CW or CCW | RAL 5010 (Gentian Blue) | Cast iron | Cast iron |  |  | M25 (2x) | To right | Ø38 x 80 mm | 10 x 8 x 70 mm | M12 | 3.06 | 2.39 | 2.51 | 1.4 | 3.26 | Inclusive PTC 140°C | Brake under steel cover | 1313SA02435ANH3 | TD-221 | BV-204 | CV-104 | EN | Brake (IC410) | H2SP 132 | 80 Nm | No | 400 V AC | 207 V DC | B2-1P-600
Datasheet EN 3SIEK 132S6-HS-U B14A (3kW-230.400V-50Hz) (CAST) | 1313S006625ANH3 | Cantoni Motor | 3-phase motor | 3-fase (standard) | IE3 | IE3 Premium Efficiency | 3SIE 132S6-HS-U | Nee | 3SIEK 132S6-HS-U (80 Nm) (CAST) | 3SIEK 132S6-HS-U | 132 | 3 | 6 | B14A | B14 (IM 3601) or derivatives | B14A flange | F (155°C) temperature rise-class B (max. 80K) | S1 (continuous) | -20 to +40°C | ≤ 1000 m.a.s.l. | 1 | IC410 (TENV) | IP55 | No | 99.1 | 230 | 400 | 50 | ∆ | Y | 3 | 3 | 965 | 965 | 84.9 | 86.1 | 85.6 | 84.9 | 86.1 | 85.6 | 0.81 | 0.81 | 10.9 | 6.2 | 6.3 | 6.3 | 68.67 | 39.06 | 29.7 | 29.7 | 2 | 2 | 59.4 | 59.4 | 2.6 | 2.6 | 77.22 | 77.22 | 0.044 | 58 dB(A) | 6308 2Z C3 | 6308 2Z C3 | Service life lubrication | Drive-End | A (half-key) | CW or CCW | RAL 5010 (Gentian Blue) | Cast iron | Cast iron |  |  | M25 (2x) | To right | Ø38 x 80 mm | 10 x 8 x 70 mm | M12 | 3.06 | 2.39 | 2.51 | 1.4 | 3.26 | Inclusive PTC 140°C | Brake under steel cover | 1313SA02635ANH3 | TD-221 | BV-204 | CV-104 | EN | Brake (IC410) | H2SP 132 | 80 Nm | No | 400 V AC | 207 V DC | B2-1P-600
Datasheet EN 3SIEK 132S6-HS-U B14A (3kW-400.690V-50Hz) (CAST) | 1313S006635ANH3 | Cantoni Motor | 3-phase motor | 3-fase (standard) | IE3 | IE3 Premium Efficiency | 3SIE 132S6-HS-U | Nee | 3SIEK 132S6-HS-U (80 Nm) (CAST) | 3SIEK 132S6-HS-U | 132 | 3 | 6 | B14A | B14 (IM 3601) or derivatives | B14A flange | F (155°C) temperature rise-class B (max. 80K) | S1 (continuous) | -20 to +40°C | ≤ 1000 m.a.s.l. | 1 | IC410 (TENV) | IP55 | No | 99.1 | 400 | 690 | 50 | ∆ | Y | 3 | 3 | 965 | 965 | 84.9 | 86.1 | 85.6 | 84.9 | 86.1 | 85.6 | 0.81 | 0.81 | 6.2 | 3.6 | 6.3 | 6.3 | 39.06 | 22.68 | 29.7 | 29.7 | 2 | 2 | 59.4 | 59.4 | 2.6 | 2.6 | 77.22 | 77.22 | 0.044 | 58 dB(A) | 6308 2Z C3 | 6308 2Z C3 | Service life lubrication | Drive-End | A (half-key) | CW or CCW | RAL 5010 (Gentian Blue) | Cast iron | Cast iron |  |  | M25 (2x) | To right | Ø38 x 80 mm | 10 x 8 x 70 mm | M12 | 3.06 | 2.39 | 2.51 | 1.4 | 3.26 | Inclusive PTC 140°C | Brake under steel cover | 1313SA02635ANH3 | TD-221 | BV-204 | CV-104 | EN | Brake (IC410) | H2SP 132 | 80 Nm | No | 400 V AC | 207 V DC | B2-1P-600
Datasheet EN 3SIEK 132S6-HS-U B14B (3kW-230.400V-50Hz) (CAST) | 1313S006825ANH3 | Cantoni Motor | 3-phase motor | 3-fase (standard) | IE3 | IE3 Premium Efficiency | 3SIE 132S6-HS-U | Nee | 3SIEK 132S6-HS-U (80 Nm) (CAST) | 3SIEK 132S6-HS-U | 132 | 3 | 6 | B14B | B14 (IM 3601) or derivatives | B14B flange | F (155°C) temperature rise-class B (max. 80K) | S1 (continuous) | -20 to +40°C | ≤ 1000 m.a.s.l. | 1 | IC410 (TENV) | IP55 | No | 99.8 | 230 | 400 | 50 | ∆ | Y | 3 | 3 | 965 | 965 | 84.9 | 86.1 | 85.6 | 84.9 | 86.1 | 85.6 | 0.81 | 0.81 | 10.9 | 6.2 | 6.3 | 6.3 | 68.67 | 39.06 | 29.7 | 29.7 | 2 | 2 | 59.4 | 59.4 | 2.6 | 2.6 | 77.22 | 77.22 | 0.044 | 58 dB(A) | 6308 2Z C3 | 6308 2Z C3 | Service life lubrication | Drive-End | A (half-key) | CW or CCW | RAL 5010 (Gentian Blue) | Cast iron | Cast iron |  |  | M25 (2x) | To right | Ø38 x 80 mm | 10 x 8 x 70 mm | M12 | 3.06 | 2.39 | 2.51 | 1.4 | 3.26 | Inclusive PTC 140°C | Brake under steel cover | 1313SA02835ANH3 | TD-221 | BV-204 | CV-104 | EN | Brake (IC410) | H2SP 132 | 80 Nm | No | 400 V AC | 207 V DC | B2-1P-600
Datasheet EN 3SIEK 132S6-HS-U B14B (3kW-400.690V-50Hz) (CAST) | 1313S006835ANH3 | Cantoni Motor | 3-phase motor | 3-fase (standard) | IE3 | IE3 Premium Efficiency | 3SIE 132S6-HS-U | Nee | 3SIEK 132S6-HS-U (80 Nm) (CAST) | 3SIEK 132S6-HS-U | 132 | 3 | 6 | B14B | B14 (IM 3601) or derivatives | B14B flange | F (155°C) temperature rise-class B (max. 80K) | S1 (continuous) | -20 to +40°C | ≤ 1000 m.a.s.l. | 1 | IC410 (TENV) | IP55 | No | 99.8 | 400 | 690 | 50 | ∆ | Y | 3 | 3 | 965 | 965 | 84.9 | 86.1 | 85.6 | 84.9 | 86.1 | 85.6 | 0.81 | 0.81 | 6.2 | 3.6 | 6.3 | 6.3 | 39.06 | 22.68 | 29.7 | 29.7 | 2 | 2 | 59.4 | 59.4 | 2.6 | 2.6 | 77.22 | 77.22 | 0.044 | 58 dB(A) | 6308 2Z C3 | 6308 2Z C3 | Service life lubrication | Drive-End | A (half-key) | CW or CCW | RAL 5010 (Gentian Blue) | Cast iron | Cast iron |  |  | M25 (2x) | To right | Ø38 x 80 mm | 10 x 8 x 70 mm | M12 | 3.06 | 2.39 | 2.51 | 1.4 | 3.26 | Inclusive PTC 140°C | Brake under steel cover | 1313SA02835ANH3 | TD-221 | BV-204 | CV-104 | EN | Brake (IC410) | H2SP 132 | 80 Nm | No | 400 V AC | 207 V DC | B2-1P-600
Datasheet EN 3SIEL 132S6-HS-U B35s (3kW-230.400V-50Hz) (CAST) | 1313S006D25ANH3 | Cantoni Motor | 3-phase motor | 3-fase (standard) | IE3 | IE3 Premium Efficiency | 3SIE 132S6-HS-U | Nee | 3SIEL 132S6-HS-U (80 Nm) (CAST) | 3SIEL 132S6-HS-U | 132 | 3 | 6 | B3/B5s | B35 (IM 2001) or derivatives | Feet and B5s flange | F (155°C) temperature rise-class B (max. 80K) | S1 (continuous) | -20 to +40°C | ≤ 1000 m.a.s.l. | 1 | IC410 (TENV) | IP55 | No | 99.8 | 230 | 400 | 50 | ∆ | Y | 3 | 3 | 965 | 965 | 84.9 | 86.1 | 85.6 | 84.9 | 86.1 | 85.6 | 0.81 | 0.81 | 10.9 | 6.2 | 6.3 | 6.3 | 68.67 | 39.06 | 29.7 | 29.7 | 2 | 2 | 59.4 | 59.4 | 2.6 | 2.6 | 77.22 | 77.22 | 0.044 | 58 dB(A) | 6308 2Z C3 | 6308 2Z C3 | Service life lubrication | Drive-End | A (half-key) | CW or CCW | RAL 5010 (Gentian Blue) | Cast iron | Cast iron | Cast iron (screwed) | Top | M25 (2x) | To right | Ø38 x 80 mm | 10 x 8 x 70 mm | M12 | 3.06 | 2.39 | 2.51 | 1.4 | 3.26 | Inclusive PTC 140°C | Brake under steel cover | 1313SA02D35ANH3 | TD-221 | BV-204 | CV-104 | EN | Brake (IC410) | H2SP 132 | 80 Nm | No | 400 V AC | 207 V DC | B2-1P-600
Datasheet EN 3SIEL 132S6-HS-U B35s (3kW-400.690V-50Hz) (CAST) | 1313S006D35ANH3 | Cantoni Motor | 3-phase motor | 3-fase (standard) | IE3 | IE3 Premium Efficiency | 3SIE 132S6-HS-U | Nee | 3SIEL 132S6-HS-U (80 Nm) (CAST) | 3SIEL 132S6-HS-U | 132 | 3 | 6 | B3/B5s | B35 (IM 2001) or derivatives | Feet and B5s flange | F (155°C) temperature rise-class B (max. 80K) | S1 (continuous) | -20 to +40°C | ≤ 1000 m.a.s.l. | 1 | IC410 (TENV) | IP55 | No | 99.8 | 400 | 690 | 50 | ∆ | Y | 3 | 3 | 965 | 965 | 84.9 | 86.1 | 85.6 | 84.9 | 86.1 | 85.6 | 0.81 | 0.81 | 6.2 | 3.6 | 6.3 | 6.3 | 39.06 | 22.68 | 29.7 | 29.7 | 2 | 2 | 59.4 | 59.4 | 2.6 | 2.6 | 77.22 | 77.22 | 0.044 | 58 dB(A) | 6308 2Z C3 | 6308 2Z C3 | Service life lubrication | Drive-End | A (half-key) | CW or CCW | RAL 5010 (Gentian Blue) | Cast iron | Cast iron | Cast iron (screwed) | Top | M25 (2x) | To right | Ø38 x 80 mm | 10 x 8 x 70 mm | M12 | 3.06 | 2.39 | 2.51 | 1.4 | 3.26 | Inclusive PTC 140°C | Brake under steel cover | 1313SA02D35ANH3 | TD-221 | BV-204 | CV-104 | EN | Brake (IC410) | H2SP 132 | 80 Nm | No | 400 V AC | 207 V DC | B2-1P-600
Datasheet EN 3SIEK 132S6-HS-U B5s (3kW-230.400V-50Hz) (CAST) | 1313S006E25ANH3 | Cantoni Motor | 3-phase motor | 3-fase (standard) | IE3 | IE3 Premium Efficiency | 3SIE 132S6-HS-U | Nee | 3SIEK 132S6-HS-U (80 Nm) (CAST) | 3SIEK 132S6-HS-U | 132 | 3 | 6 | B5s | B5 (IM 3001) or derivatives | B5s flange | F (155°C) temperature rise-class B (max. 80K) | S1 (continuous) | -20 to +40°C | ≤ 1000 m.a.s.l. | 1 | IC410 (TENV) | IP55 | No | 99.8 | 230 | 400 | 50 | ∆ | Y | 3 | 3 | 965 | 965 | 84.9 | 86.1 | 85.6 | 84.9 | 86.1 | 85.6 | 0.81 | 0.81 | 10.9 | 6.2 | 6.3 | 6.3 | 68.67 | 39.06 | 29.7 | 29.7 | 2 | 2 | 59.4 | 59.4 | 2.6 | 2.6 | 77.22 | 77.22 | 0.044 | 58 dB(A) | 6308 2Z C3 | 6308 2Z C3 | Service life lubrication | Drive-End | A (half-key) | CW or CCW | RAL 5010 (Gentian Blue) | Cast iron | Cast iron |  |  | M25 (2x) | To right | Ø38 x 80 mm | 10 x 8 x 70 mm | M12 | 3.06 | 2.39 | 2.51 | 1.4 | 3.26 | Inclusive PTC 140°C | Brake under steel cover | 1313SA02E35ANH3 | TD-221 | BV-204 | CV-104 | EN | Brake (IC410) | H2SP 132 | 80 Nm | No | 400 V AC | 207 V DC | B2-1P-600
Datasheet EN 3SIEK 132S6-HS-U B5s (3kW-400.690V-50Hz) (CAST) | 1313S006E35ANH3 | Cantoni Motor | 3-phase motor | 3-fase (standard) | IE3 | IE3 Premium Efficiency | 3SIE 132S6-HS-U | Nee | 3SIEK 132S6-HS-U (80 Nm) (CAST) | 3SIEK 132S6-HS-U | 132 | 3 | 6 | B5s | B5 (IM 3001) or derivatives | B5s flange | F (155°C) temperature rise-class B (max. 80K) | S1 (continuous) | -20 to +40°C | ≤ 1000 m.a.s.l. | 1 | IC410 (TENV) | IP55 | No | 99.8 | 400 | 690 | 50 | ∆ | Y | 3 | 3 | 965 | 965 | 84.9 | 86.1 | 85.6 | 84.9 | 86.1 | 85.6 | 0.81 | 0.81 | 6.2 | 3.6 | 6.3 | 6.3 | 39.06 | 22.68 | 29.7 | 29.7 | 2 | 2 | 59.4 | 59.4 | 2.6 | 2.6 | 77.22 | 77.22 | 0.044 | 58 dB(A) | 6308 2Z C3 | 6308 2Z C3 | Service life lubrication | Drive-End | A (half-key) | CW or CCW | RAL 5010 (Gentian Blue) | Cast iron | Cast iron |  |  | M25 (2x) | To right | Ø38 x 80 mm | 10 x 8 x 70 mm | M12 | 3.06 | 2.39 | 2.51 | 1.4 | 3.26 | Inclusive PTC 140°C | Brake under steel cover | 1313SA02E35ANH3 | TD-221 | BV-204 | CV-104 | EN | Brake (IC410) | H2SP 132 | 80 Nm | No | 400 V AC | 207 V DC | B2-1P-600
Datasheet EN 3SIE 132S8-HS-U B3 (2,2kW-230.400V-50Hz) (CAST) | 1313S008025ANH3 | Cantoni Motor | 3-phase motor | 3-fase (standard) | IE3 | IE3 Premium Efficiency | 3SIE 132S8-HS-U | Ja | 3SIE 132S8-HS-U (80 Nm) (CAST) | 3SIE 132S8-HS-U | 132 | 2.2 | 8 | B3 | B3 (IM 1001) or derivatives | Feet | F (155°C) temperature rise-class B (max. 80K) | S1 (continuous) | -20 to +40°C | ≤ 1000 m.a.s.l. | 1 | IC410 (TENV) | IP55 | No | 69.8 | 230 | 400 | 50 | ∆ | Y | 2.2 | 2.2 | 710 | 710 | 81.2 | 82.6 | 81.9 | 81.2 | 82.6 | 81.9 | 0.73 | 0.73 | 9.2 | 5.3 | 5.5 | 5.5 | 50.6 | 29.15 | 30 | 30 | 2.2 | 2.2 | 66 | 66 | 2.9 | 2.9 | 87 | 87 | 0.0361 | 58 dB(A) | 6308 2Z C3 | 6308 2Z C3 | Service life lubrication | Drive-End | A (half-key) | CW or CCW | RAL 5010 (Gentian Blue) | Cast iron | Cast iron | Cast iron | Top | M25 (2x) | To right | Ø38 x 80 mm | 10 x 8 x 70 mm | M12 | 1.63 | 1.39 | 1.57 | 0.17 | 0.57 | Inclusive PTC 140°C | Brake under steel cover | 1313SA02035ANH3 | TD-221 | BV-204 | CV-104 | EN | Brake (IC410) | H2SP 132 | 80 Nm | No | 400 V AC | 207 V DC | B2-1P-600
Datasheet EN 3SIEL 132S8-HS-U B35 (2,2kW-230.400V-50Hz) (CAST) | 1313S008125ANH3 | Cantoni Motor | 3-phase motor | 3-fase (standard) | IE3 | IE3 Premium Efficiency | 3SIE 132S8-HS-U | Nee | 3SIEL 132S8-HS-U (80 Nm) (CAST) | 3SIEL 132S8-HS-U | 132 | 2.2 | 8 | B3/B5 | B35 (IM 2001) or derivatives | Feet and B5 flange | F (155°C) temperature rise-class B (max. 80K) | S1 (continuous) | -20 to +40°C | ≤ 1000 m.a.s.l. | 1 | IC410 (TENV) | IP55 | No | 73.4 | 230 | 400 | 50 | ∆ | Y | 2.2 | 2.2 | 710 | 710 | 81.2 | 82.6 | 81.9 | 81.2 | 82.6 | 81.9 | 0.73 | 0.73 | 9.2 | 5.3 | 5.5 | 5.5 | 50.6 | 29.15 | 30 | 30 | 2.2 | 2.2 | 66 | 66 | 2.9 | 2.9 | 87 | 87 | 0.0361 | 58 dB(A) | 6308 2Z C3 | 6308 2Z C3 | Service life lubrication | Drive-End | A (half-key) | CW or CCW | RAL 5010 (Gentian Blue) | Cast iron | Cast iron | Cast iron | Top | M25 (2x) | To right | Ø38 x 80 mm | 10 x 8 x 70 mm | M12 | 1.63 | 1.39 | 1.57 | 0.17 | 0.57 | Inclusive PTC 140°C | Brake under steel cover | 1313SA02135ANH3 | TD-221 | BV-204 | CV-104 | EN | Brake (IC410) | H2SP 132 | 80 Nm | No | 400 V AC | 207 V DC | B2-1P-600
Datasheet EN 3SIEL 132S8-HS-U B34A (2,2kW-230.400V-50Hz) (CAST) | 1313S008225ANH3 | Cantoni Motor | 3-phase motor | 3-fase (standard) | IE3 | IE3 Premium Efficiency | 3SIE 132S8-HS-U | Nee | 3SIEL 132S8-HS-U (80 Nm) (CAST) | 3SIEL 132S8-HS-U | 132 | 2.2 | 8 | B3/B14A | B34 (IM 2101) or derivatives | Feet and B14A flange | F (155°C) temperature rise-class B (max. 80K) | S1 (continuous) | -20 to +40°C | ≤ 1000 m.a.s.l. | 1 | IC410 (TENV) | IP55 | No | 72.1 | 230 | 400 | 50 | ∆ | Y | 2.2 | 2.2 | 710 | 710 | 81.2 | 82.6 | 81.9 | 81.2 | 82.6 | 81.9 | 0.73 | 0.73 | 9.2 | 5.3 | 5.5 | 5.5 | 50.6 | 29.15 | 30 | 30 | 2.2 | 2.2 | 66 | 66 | 2.9 | 2.9 | 87 | 87 | 0.0361 | 58 dB(A) | 6308 2Z C3 | 6308 2Z C3 | Service life lubrication | Drive-End | A (half-key) | CW or CCW | RAL 5010 (Gentian Blue) | Cast iron | Cast iron | Cast iron | Top | M25 (2x) | To right | Ø38 x 80 mm | 10 x 8 x 70 mm | M12 | 1.63 | 1.39 | 1.57 | 0.17 | 0.57 | Inclusive PTC 140°C | Brake under steel cover | 1313SA02235ANH3 | TD-221 | BV-204 | CV-104 | EN | Brake (IC410) | H2SP 132 | 80 Nm | No | 400 V AC | 207 V DC | B2-1P-600
Datasheet EN 3SIEL 132S8-HS-U B34B (2,2kW-230.400V-50Hz) (CAST) | 1313S008325ANH3 | Cantoni Motor | 3-phase motor | 3-fase (standard) | IE3 | IE3 Premium Efficiency | 3SIE 132S8-HS-U | Nee | 3SIEL 132S8-HS-U (80 Nm) (CAST) | 3SIEL 132S8-HS-U | 132 | 2.2 | 8 | B3/B14B | B34 (IM 2101) or derivatives | Feet and B14B flange | F (155°C) temperature rise-class B (max. 80K) | S1 (continuous) | -20 to +40°C | ≤ 1000 m.a.s.l. | 1 | IC410 (TENV) | IP55 | No | 72.8 | 230 | 400 | 50 | ∆ | Y | 2.2 | 2.2 | 710 | 710 | 81.2 | 82.6 | 81.9 | 81.2 | 82.6 | 81.9 | 0.73 | 0.73 | 9.2 | 5.3 | 5.5 | 5.5 | 50.6 | 29.15 | 30 | 30 | 2.2 | 2.2 | 66 | 66 | 2.9 | 2.9 | 87 | 87 | 0.0361 | 58 dB(A) | 6308 2Z C3 | 6308 2Z C3 | Service life lubrication | Drive-End | A (half-key) | CW or CCW | RAL 5010 (Gentian Blue) | Cast iron | Cast iron | Cast iron | Top | M25 (2x) | To right | Ø38 x 80 mm | 10 x 8 x 70 mm | M12 | 1.63 | 1.39 | 1.57 | 0.17 | 0.57 | Inclusive PTC 140°C | Brake under steel cover | 1313SA02335ANH3 | TD-221 | BV-204 | CV-104 | EN | Brake (IC410) | H2SP 132 | 80 Nm | No | 400 V AC | 207 V DC | B2-1P-600
Datasheet EN 3SIEK 132S8-HS-U B5 (2,2kW-230.400V-50Hz) (CAST) | 1313S008425ANH3 | Cantoni Motor | 3-phase motor | 3-fase (standard) | IE3 | IE3 Premium Efficiency | 3SIE 132S8-HS-U | Nee | 3SIEK 132S8-HS-U (80 Nm) (CAST) | 3SIEK 132S8-HS-U | 132 | 2.2 | 8 | B5 | B5 (IM 3001) or derivatives | B5 flange | F (155°C) temperature rise-class B (max. 80K) | S1 (continuous) | -20 to +40°C | ≤ 1000 m.a.s.l. | 1 | IC410 (TENV) | IP55 | No | 73.4 | 230 | 400 | 50 | ∆ | Y | 2.2 | 2.2 | 710 | 710 | 81.2 | 82.6 | 81.9 | 81.2 | 82.6 | 81.9 | 0.73 | 0.73 | 9.2 | 5.3 | 5.5 | 5.5 | 50.6 | 29.15 | 30 | 30 | 2.2 | 2.2 | 66 | 66 | 2.9 | 2.9 | 87 | 87 | 0.0361 | 58 dB(A) | 6308 2Z C3 | 6308 2Z C3 | Service life lubrication | Drive-End | A (half-key) | CW or CCW | RAL 5010 (Gentian Blue) | Cast iron | Cast iron |  |  | M25 (2x) | To right | Ø38 x 80 mm | 10 x 8 x 70 mm | M12 | 1.63 | 1.39 | 1.57 | 0.17 | 0.57 | Inclusive PTC 140°C | Brake under steel cover | 1313SA02435ANH3 | TD-221 | BV-204 | CV-104 | EN | Brake (IC410) | H2SP 132 | 80 Nm | No | 400 V AC | 207 V DC | B2-1P-600
Datasheet EN 3SIEK 132S8-HS-U B14A (2,2kW-230.400V-50Hz) (CAST) | 1313S008625ANH3 | Cantoni Motor | 3-phase motor | 3-fase (standard) | IE3 | IE3 Premium Efficiency | 3SIE 132S8-HS-U | Nee | 3SIEK 132S8-HS-U (80 Nm) (CAST) | 3SIEK 132S8-HS-U | 132 | 2.2 | 8 | B14A | B14 (IM 3601) or derivatives | B14A flange | F (155°C) temperature rise-class B (max. 80K) | S1 (continuous) | -20 to +40°C | ≤ 1000 m.a.s.l. | 1 | IC410 (TENV) | IP55 | No | 72.1 | 230 | 400 | 50 | ∆ | Y | 2.2 | 2.2 | 710 | 710 | 81.2 | 82.6 | 81.9 | 81.2 | 82.6 | 81.9 | 0.73 | 0.73 | 9.2 | 5.3 | 5.5 | 5.5 | 50.6 | 29.15 | 30 | 30 | 2.2 | 2.2 | 66 | 66 | 2.9 | 2.9 | 87 | 87 | 0.0361 | 58 dB(A) | 6308 2Z C3 | 6308 2Z C3 | Service life lubrication | Drive-End | A (half-key) | CW or CCW | RAL 5010 (Gentian Blue) | Cast iron | Cast iron |  |  | M25 (2x) | To right | Ø38 x 80 mm | 10 x 8 x 70 mm | M12 | 1.63 | 1.39 | 1.57 | 0.17 | 0.57 | Inclusive PTC 140°C | Brake under steel cover | 1313SA02635ANH3 | TD-221 | BV-204 | CV-104 | EN | Brake (IC410) | H2SP 132 | 80 Nm | No | 400 V AC | 207 V DC | B2-1P-600
Datasheet EN 3SIEK 132S8-HS-U B14B (2,2kW-230.400V-50Hz) (CAST) | 1313S008825ANH3 | Cantoni Motor | 3-phase motor | 3-fase (standard) | IE3 | IE3 Premium Efficiency | 3SIE 132S8-HS-U | Nee | 3SIEK 132S8-HS-U (80 Nm) (CAST) | 3SIEK 132S8-HS-U | 132 | 2.2 | 8 | B14B | B14 (IM 3601) or derivatives | B14B flange | F (155°C) temperature rise-class B (max. 80K) | S1 (continuous) | -20 to +40°C | ≤ 1000 m.a.s.l. | 1 | IC410 (TENV) | IP55 | No | 72.8 | 230 | 400 | 50 | ∆ | Y | 2.2 | 2.2 | 710 | 710 | 81.2 | 82.6 | 81.9 | 81.2 | 82.6 | 81.9 | 0.73 | 0.73 | 9.2 | 5.3 | 5.5 | 5.5 | 50.6 | 29.15 | 30 | 30 | 2.2 | 2.2 | 66 | 66 | 2.9 | 2.9 | 87 | 87 | 0.0361 | 58 dB(A) | 6308 2Z C3 | 6308 2Z C3 | Service life lubrication | Drive-End | A (half-key) | CW or CCW | RAL 5010 (Gentian Blue) | Cast iron | Cast iron |  |  | M25 (2x) | To right | Ø38 x 80 mm | 10 x 8 x 70 mm | M12 | 1.63 | 1.39 | 1.57 | 0.17 | 0.57 | Inclusive PTC 140°C | Brake under steel cover | 1313SA02835ANH3 | TD-221 | BV-204 | CV-104 | EN | Brake (IC410) | H2SP 132 | 80 Nm | No | 400 V AC | 207 V DC | B2-1P-600
Datasheet EN 3SIEL 132S8-HS-U B35s (2,2kW-230.400V-50Hz) (CAST) | 1313S008D25ANH3 | Cantoni Motor | 3-phase motor | 3-fase (standard) | IE3 | IE3 Premium Efficiency | 3SIE 132S8-HS-U | Nee | 3SIEL 132S8-HS-U (80 Nm) (CAST) | 3SIEL 132S8-HS-U | 132 | 2.2 | 8 | B3/B5s | B35 (IM 2001) or derivatives | Feet and B5s flange | F (155°C) temperature rise-class B (max. 80K) | S1 (continuous) | -20 to +40°C | ≤ 1000 m.a.s.l. | 1 | IC410 (TENV) | IP55 | No | 72.8 | 230 | 400 | 50 | ∆ | Y | 2.2 | 2.2 | 710 | 710 | 81.2 | 82.6 | 81.9 | 81.2 | 82.6 | 81.9 | 0.73 | 0.73 | 9.2 | 5.3 | 5.5 | 5.5 | 50.6 | 29.15 | 30 | 30 | 2.2 | 2.2 | 66 | 66 | 2.9 | 2.9 | 87 | 87 | 0.0361 | 58 dB(A) | 6308 2Z C3 | 6308 2Z C3 | Service life lubrication | Drive-End | A (half-key) | CW or CCW | RAL 5010 (Gentian Blue) | Cast iron | Cast iron | Cast iron | Top | M25 (2x) | To right | Ø38 x 80 mm | 10 x 8 x 70 mm | M12 | 1.63 | 1.39 | 1.57 | 0.17 | 0.57 | Inclusive PTC 140°C | Brake under steel cover | 1313SA02D35ANH3 | TD-221 | BV-204 | CV-104 | EN | Brake (IC410) | H2SP 132 | 80 Nm | No | 400 V AC | 207 V DC | B2-1P-600
Datasheet EN 3SIEK 132S8-HS-U B5s (2,2kW-230.400V-50Hz) (CAST) | 1313S008E25ANH3 | Cantoni Motor | 3-phase motor | 3-fase (standard) | IE3 | IE3 Premium Efficiency | 3SIE 132S8-HS-U | Nee | 3SIEK 132S8-HS-U (80 Nm) (CAST) | 3SIEK 132S8-HS-U | 132 | 2.2 | 8 | B5s | B5 (IM 3001) or derivatives | B5s flange | F (155°C) temperature rise-class B (max. 80K) | S1 (continuous) | -20 to +40°C | ≤ 1000 m.a.s.l. | 1 | IC410 (TENV) | IP55 | No | 72.8 | 230 | 400 | 50 | ∆ | Y | 2.2 | 2.2 | 710 | 710 | 81.2 | 82.6 | 81.9 | 81.2 | 82.6 | 81.9 | 0.73 | 0.73 | 9.2 | 5.3 | 5.5 | 5.5 | 50.6 | 29.15 | 30 | 30 | 2.2 | 2.2 | 66 | 66 | 2.9 | 2.9 | 87 | 87 | 0.0361 | 58 dB(A) | 6308 2Z C3 | 6308 2Z C3 | Service life lubrication | Drive-End | A (half-key) | CW or CCW | RAL 5010 (Gentian Blue) | Cast iron | Cast iron |  |  | M25 (2x) | To right | Ø38 x 80 mm | 10 x 8 x 70 mm | M12 | 1.63 | 1.39 | 1.57 | 0.17 | 0.57 | Inclusive PTC 140°C | Brake under steel cover | 1313SA02E35ANH3 | TD-221 | BV-204 | CV-104 | EN | Brake (IC410) | H2SP 132 | 80 Nm | No | 400 V AC | 207 V DC | B2-1P-600
Datasheet EN 3SIE 132S2A-HS-U B3 (5,5kW-400.690V-50Hz) (CAST) | 1313SA02035ANH3 | Cantoni Motor | 3-phase motor | 3-fase (standard) | IE3 | IE3 Premium Efficiency | 3SIE 132S2A-HS-U | Ja | 3SIE 132S2A-HS-U (80 Nm) (CAST) | 3SIE 132S2A-HS-U | 132 | 5.5 | 2 | B3 | B3 (IM 1001) or derivatives | Feet | F (155°C) temperature rise-class B (max. 80K) | S1 (continuous) | -20 to +40°C | ≤ 1000 m.a.s.l. | 1 | IC410 (TENV) | IP55 | No | 97.8 | 400 | 690 | 50 | ∆ | Y | 5.5 | 5.5 | 2940 | 2940 | 87.7 | 89.2 | 89.2 | 87.7 | 89.2 | 89.2 | 0.89 | 0.89 | 10 | 5.8 | 8.2 | 8.2 | 82 | 47.56 | 17.9 | 17.9 | 2.6 | 2.6 | 46.54 | 46.54 | 3.4 | 3.4 | 60.86 | 60.86 | 0.014 | 68 dB(A) | 6308 2Z C3 | 6308 2Z C3 | Service life lubrication | Drive-End | A (half-key) | CW or CCW | RAL 5010 (Gentian Blue) | Cast iron | Cast iron | Cast iron (screwed) | Top | M25 (2x) | To right | Ø38 x 80 mm | 10 x 8 x 70 mm | M12 | 2.11 | 1.65 | 1.82 | 0.98 | 2.37 | Inclusive PTC 140°C | Brake under steel cover | 1313SA02035ANH3 | TD-221 | BV-204 | CV-104 | EN | Brake (IC410) | H2SP 132 | 80 Nm | No | 400 V AC | 207 V DC | B2-1P-600
Datasheet EN 3SIEL 132S2A-HS-U B35 (5,5kW-400.690V-50Hz) (CAST) | 1313SA02135ANH3 | Cantoni Motor | 3-phase motor | 3-fase (standard) | IE3 | IE3 Premium Efficiency | 3SIE 132S2A-HS-U | Nee | 3SIEL 132S2A-HS-U (80 Nm) (CAST) | 3SIEL 132S2A-HS-U | 132 | 5.5 | 2 | B3/B5 | B35 (IM 2001) or derivatives | Feet and B5 flange | F (155°C) temperature rise-class B (max. 80K) | S1 (continuous) | -20 to +40°C | ≤ 1000 m.a.s.l. | 1 | IC410 (TENV) | IP55 | No | 101.4 | 400 | 690 | 50 | ∆ | Y | 5.5 | 5.5 | 2940 | 2940 | 87.7 | 89.2 | 89.2 | 87.7 | 89.2 | 89.2 | 0.89 | 0.89 | 10 | 5.8 | 8.2 | 8.2 | 82 | 47.56 | 17.9 | 17.9 | 2.6 | 2.6 | 46.54 | 46.54 | 3.4 | 3.4 | 60.86 | 60.86 | 0.014 | 68 dB(A) | 6308 2Z C3 | 6308 2Z C3 | Service life lubrication | Drive-End | A (half-key) | CW or CCW | RAL 5010 (Gentian Blue) | Cast iron | Cast iron | Cast iron (screwed) | Top | M25 (2x) | To right | Ø38 x 80 mm | 10 x 8 x 70 mm | M12 | 2.11 | 1.65 | 1.82 | 0.98 | 2.37 | Inclusive PTC 140°C | Brake under steel cover | 1313SA02135ANH3 | TD-221 | BV-204 | CV-104 | EN | Brake (IC410) | H2SP 132 | 80 Nm | No | 400 V AC | 207 V DC | B2-1P-600
Datasheet EN 3SIEL 132S2A-HS-U B34A (5,5kW-400.690V-50Hz) (CAST) | 1313SA02235ANH3 | Cantoni Motor | 3-phase motor | 3-fase (standard) | IE3 | IE3 Premium Efficiency | 3SIE 132S2A-HS-U | Nee | 3SIEL 132S2A-HS-U (80 Nm) (CAST) | 3SIEL 132S2A-HS-U | 132 | 5.5 | 2 | B3/B14A | B34 (IM 2101) or derivatives | Feet and B14A flange | F (155°C) temperature rise-class B (max. 80K) | S1 (continuous) | -20 to +40°C | ≤ 1000 m.a.s.l. | 1 | IC410 (TENV) | IP55 | No | 100.1 | 400 | 690 | 50 | ∆ | Y | 5.5 | 5.5 | 2940 | 2940 | 87.7 | 89.2 | 89.2 | 87.7 | 89.2 | 89.2 | 0.89 | 0.89 | 10 | 5.8 | 8.2 | 8.2 | 82 | 47.56 | 17.9 | 17.9 | 2.6 | 2.6 | 46.54 | 46.54 | 3.4 | 3.4 | 60.86 | 60.86 | 0.014 | 68 dB(A) | 6308 2Z C3 | 6308 2Z C3 | Service life lubrication | Drive-End | A (half-key) | CW or CCW | RAL 5010 (Gentian Blue) | Cast iron | Cast iron | Cast iron (screwed) | Top | M25 (2x) | To right | Ø38 x 80 mm | 10 x 8 x 70 mm | M12 | 2.11 | 1.65 | 1.82 | 0.98 | 2.37 | Inclusive PTC 140°C | Brake under steel cover | 1313SA02235ANH3 | TD-221 | BV-204 | CV-104 | EN | Brake (IC410) | H2SP 132 | 80 Nm | No | 400 V AC | 207 V DC | B2-1P-600
Datasheet EN 3SIEL 132S2A-HS-U B34B (5,5kW-400.690V-50Hz) (CAST) | 1313SA02335ANH3 | Cantoni Motor | 3-phase motor | 3-fase (standard) | IE3 | IE3 Premium Efficiency | 3SIE 132S2A-HS-U | Nee | 3SIEL 132S2A-HS-U (80 Nm) (CAST) | 3SIEL 132S2A-HS-U | 132 | 5.5 | 2 | B3/B14B | B34 (IM 2101) or derivatives | Feet and B14B flange | F (155°C) temperature rise-class B (max. 80K) | S1 (continuous) | -20 to +40°C | ≤ 1000 m.a.s.l. | 1 | IC410 (TENV) | IP55 | No | 100.8 | 400 | 690 | 50 | ∆ | Y | 5.5 | 5.5 | 2940 | 2940 | 87.7 | 89.2 | 89.2 | 87.7 | 89.2 | 89.2 | 0.89 | 0.89 | 10 | 5.8 | 8.2 | 8.2 | 82 | 47.56 | 17.9 | 17.9 | 2.6 | 2.6 | 46.54 | 46.54 | 3.4 | 3.4 | 60.86 | 60.86 | 0.014 | 68 dB(A) | 6308 2Z C3 | 6308 2Z C3 | Service life lubrication | Drive-End | A (half-key) | CW or CCW | RAL 5010 (Gentian Blue) | Cast iron | Cast iron | Cast iron (screwed) | Top | M25 (2x) | To right | Ø38 x 80 mm | 10 x 8 x 70 mm | M12 | 2.11 | 1.65 | 1.82 | 0.98 | 2.37 | Inclusive PTC 140°C | Brake under steel cover | 1313SA02335ANH3 | TD-221 | BV-204 | CV-104 | EN | Brake (IC410) | H2SP 132 | 80 Nm | No | 400 V AC | 207 V DC | B2-1P-600
Datasheet EN 3SIEK 132S2A-HS-U B5 (5,5kW-400.690V-50Hz) (CAST) | 1313SA02435ANH3 | Cantoni Motor | 3-phase motor | 3-fase (standard) | IE3 | IE3 Premium Efficiency | 3SIE 132S2A-HS-U | Nee | 3SIEK 132S2A-HS-U (80 Nm) (CAST) | 3SIEK 132S2A-HS-U | 132 | 5.5 | 2 | B5 | B5 (IM 3001) or derivatives | B5 flange | F (155°C) temperature rise-class B (max. 80K) | S1 (continuous) | -20 to +40°C | ≤ 1000 m.a.s.l. | 1 | IC410 (TENV) | IP55 | No | 101.4 | 400 | 690 | 50 | ∆ | Y | 5.5 | 5.5 | 2940 | 2940 | 87.7 | 89.2 | 89.2 | 87.7 | 89.2 | 89.2 | 0.89 | 0.89 | 10 | 5.8 | 8.2 | 8.2 | 82 | 47.56 | 17.9 | 17.9 | 2.6 | 2.6 | 46.54 | 46.54 | 3.4 | 3.4 | 60.86 | 60.86 | 0.014 | 68 dB(A) | 6308 2Z C3 | 6308 2Z C3 | Service life lubrication | Drive-End | A (half-key) | CW or CCW | RAL 5010 (Gentian Blue) | Cast iron | Cast iron |  |  | M25 (2x) | To right | Ø38 x 80 mm | 10 x 8 x 70 mm | M12 | 2.11 | 1.65 | 1.82 | 0.98 | 2.37 | Inclusive PTC 140°C | Brake under steel cover | 1313SA02435ANH3 | TD-221 | BV-204 | CV-104 | EN | Brake (IC410) | H2SP 132 | 80 Nm | No | 400 V AC | 207 V DC | B2-1P-600
Datasheet EN 3SIEK 132S2A-HS-U B14A (5,5kW-400.690V-50Hz) (CAST) | 1313SA02635ANH3 | Cantoni Motor | 3-phase motor | 3-fase (standard) | IE3 | IE3 Premium Efficiency | 3SIE 132S2A-HS-U | Nee | 3SIEK 132S2A-HS-U (80 Nm) (CAST) | 3SIEK 132S2A-HS-U | 132 | 5.5 | 2 | B14A | B14 (IM 3601) or derivatives | B14A flange | F (155°C) temperature rise-class B (max. 80K) | S1 (continuous) | -20 to +40°C | ≤ 1000 m.a.s.l. | 1 | IC410 (TENV) | IP55 | No | 100.1 | 400 | 690 | 50 | ∆ | Y | 5.5 | 5.5 | 2940 | 2940 | 87.7 | 89.2 | 89.2 | 87.7 | 89.2 | 89.2 | 0.89 | 0.89 | 10 | 5.8 | 8.2 | 8.2 | 82 | 47.56 | 17.9 | 17.9 | 2.6 | 2.6 | 46.54 | 46.54 | 3.4 | 3.4 | 60.86 | 60.86 | 0.014 | 68 dB(A) | 6308 2Z C3 | 6308 2Z C3 | Service life lubrication | Drive-End | A (half-key) | CW or CCW | RAL 5010 (Gentian Blue) | Cast iron | Cast iron |  |  | M25 (2x) | To right | Ø38 x 80 mm | 10 x 8 x 70 mm | M12 | 2.11 | 1.65 | 1.82 | 0.98 | 2.37 | Inclusive PTC 140°C | Brake under steel cover | 1313SA02635ANH3 | TD-221 | BV-204 | CV-104 | EN | Brake (IC410) | H2SP 132 | 80 Nm | No | 400 V AC | 207 V DC | B2-1P-600
Datasheet EN 3SIEK 132S2A-HS-U B14B (5,5kW-400.690V-50Hz) (CAST) | 1313SA02835ANH3 | Cantoni Motor | 3-phase motor | 3-fase (standard) | IE3 | IE3 Premium Efficiency | 3SIE 132S2A-HS-U | Nee | 3SIEK 132S2A-HS-U (80 Nm) (CAST) | 3SIEK 132S2A-HS-U | 132 | 5.5 | 2 | B14B | B14 (IM 3601) or derivatives | B14B flange | F (155°C) temperature rise-class B (max. 80K) | S1 (continuous) | -20 to +40°C | ≤ 1000 m.a.s.l. | 1 | IC410 (TENV) | IP55 | No | 100.8 | 400 | 690 | 50 | ∆ | Y | 5.5 | 5.5 | 2940 | 2940 | 87.7 | 89.2 | 89.2 | 87.7 | 89.2 | 89.2 | 0.89 | 0.89 | 10 | 5.8 | 8.2 | 8.2 | 82 | 47.56 | 17.9 | 17.9 | 2.6 | 2.6 | 46.54 | 46.54 | 3.4 | 3.4 | 60.86 | 60.86 | 0.014 | 68 dB(A) | 6308 2Z C3 | 6308 2Z C3 | Service life lubrication | Drive-End | A (half-key) | CW or CCW | RAL 5010 (Gentian Blue) | Cast iron | Cast iron |  |  | M25 (2x) | To right | Ø38 x 80 mm | 10 x 8 x 70 mm | M12 | 2.11 | 1.65 | 1.82 | 0.98 | 2.37 | Inclusive PTC 140°C | Brake under steel cover | 1313SA02835ANH3 | TD-221 | BV-204 | CV-104 | EN | Brake (IC410) | H2SP 132 | 80 Nm | No | 400 V AC | 207 V DC | B2-1P-600
Datasheet EN 3SIEL 132S2A-HS-U B35s (5,5kW-400.690V-50Hz) (CAST) | 1313SA02D35ANH3 | Cantoni Motor | 3-phase motor | 3-fase (standard) | IE3 | IE3 Premium Efficiency | 3SIE 132S2A-HS-U | Nee | 3SIEL 132S2A-HS-U (80 Nm) (CAST) | 3SIEL 132S2A-HS-U | 132 | 5.5 | 2 | B3/B5s | B35 (IM 2001) or derivatives | Feet and B5s flange | F (155°C) temperature rise-class B (max. 80K) | S1 (continuous) | -20 to +40°C | ≤ 1000 m.a.s.l. | 1 | IC410 (TENV) | IP55 | No | 100.8 | 400 | 690 | 50 | ∆ | Y | 5.5 | 5.5 | 2940 | 2940 | 87.7 | 89.2 | 89.2 | 87.7 | 89.2 | 89.2 | 0.89 | 0.89 | 10 | 5.8 | 8.2 | 8.2 | 82 | 47.56 | 17.9 | 17.9 | 2.6 | 2.6 | 46.54 | 46.54 | 3.4 | 3.4 | 60.86 | 60.86 | 0.014 | 68 dB(A) | 6308 2Z C3 | 6308 2Z C3 | Service life lubrication | Drive-End | A (half-key) | CW or CCW | RAL 5010 (Gentian Blue) | Cast iron | Cast iron | Cast iron (screwed) | Top | M25 (2x) | To right | Ø38 x 80 mm | 10 x 8 x 70 mm | M12 | 2.11 | 1.65 | 1.82 | 0.98 | 2.37 | Inclusive PTC 140°C | Brake under steel cover | 1313SA02D35ANH3 | TD-221 | BV-204 | CV-104 | EN | Brake (IC410) | H2SP 132 | 80 Nm | No | 400 V AC | 207 V DC | B2-1P-600
Datasheet EN 3SIEK 132S2A-HS-U B5s (5,5kW-400.690V-50Hz) (CAST) | 1313SA02E35ANH3 | Cantoni Motor | 3-phase motor | 3-fase (standard) | IE3 | IE3 Premium Efficiency | 3SIE 132S2A-HS-U | Nee | 3SIEK 132S2A-HS-U (80 Nm) (CAST) | 3SIEK 132S2A-HS-U | 132 | 5.5 | 2 | B5s | B5 (IM 3001) or derivatives | B5s flange | F (155°C) temperature rise-class B (max. 80K) | S1 (continuous) | -20 to +40°C | ≤ 1000 m.a.s.l. | 1 | IC410 (TENV) | IP55 | No | 100.8 | 400 | 690 | 50 | ∆ | Y | 5.5 | 5.5 | 2940 | 2940 | 87.7 | 89.2 | 89.2 | 87.7 | 89.2 | 89.2 | 0.89 | 0.89 | 10 | 5.8 | 8.2 | 8.2 | 82 | 47.56 | 17.9 | 17.9 | 2.6 | 2.6 | 46.54 | 46.54 | 3.4 | 3.4 | 60.86 | 60.86 | 0.014 | 68 dB(A) | 6308 2Z C3 | 6308 2Z C3 | Service life lubrication | Drive-End | A (half-key) | CW or CCW | RAL 5010 (Gentian Blue) | Cast iron | Cast iron |  |  | M25 (2x) | To right | Ø38 x 80 mm | 10 x 8 x 70 mm | M12 | 2.11 | 1.65 | 1.82 | 0.98 | 2.37 | Inclusive PTC 140°C | Brake under steel cover | 1313SA02E35ANH3 | TD-221 | BV-204 | CV-104 | EN | Brake (IC410) | H2SP 132 | 80 Nm | No | 400 V AC | 207 V DC | B2-1P-600
Datasheet EN 3SIE 132S2B-HS-U B3 (7,5kW-400.690V-50Hz) (CAST) | 1313SB02035ANH3 | Cantoni Motor | 3-phase motor | 3-fase (standard) | IE3 | IE3 Premium Efficiency | 3SIE 132S2B-HS-U | Ja | 3SIE 132S2B-HS-U (80 Nm) (CAST) | 3SIE 132S2B-HS-U | 132 | 7.5 | 2 | B3 | B3 (IM 1001) or derivatives | Feet | F (155°C) temperature rise-class B (max. 80K) | S1 (continuous) | -20 to +40°C | ≤ 1000 m.a.s.l. | 1 | IC410 (TENV) | IP55 | No | 106.8 | 400 | 690 | 50 | ∆ | Y | 7.5 | 7.5 | 2940 | 2940 | 89 | 90.3 | 90.1 | 89 | 90.3 | 90.1 | 0.9 | 0.9 | 13.3 | 7.7 | 8.5 | 8.5 | 113.05 | 65.45 | 24.4 | 24.4 | 2.8 | 2.8 | 68.32 | 68.32 | 3.8 | 3.8 | 92.72 | 92.72 | 0.017 | 68 dB(A) | 6308 2Z C3 | 6308 2Z C3 | Service life lubrication | Drive-End | A (half-key) | CW or CCW | RAL 5010 (Gentian Blue) | Cast iron | Cast iron | Cast iron (screwed) | Top | M25 (2x) | To right | Ø38 x 80 mm | 10 x 8 x 70 mm | M12 | 2.11 | 1.65 | 1.82 | 0.98 | 2.37 | Inclusive PTC 140°C | Brake under steel cover | 1313SA02035ANH3 | TD-221 | BV-204 | CV-104 | EN | Brake (IC410) | H2SP 132 | 80 Nm | No | 400 V AC | 207 V DC | B2-1P-600
Datasheet EN 3SIEL 132S2B-HS-U B35 (7,5kW-400.690V-50Hz) (CAST) | 1313SB02135ANH3 | Cantoni Motor | 3-phase motor | 3-fase (standard) | IE3 | IE3 Premium Efficiency | 3SIE 132S2B-HS-U | Nee | 3SIEL 132S2B-HS-U (80 Nm) (CAST) | 3SIEL 132S2B-HS-U | 132 | 7.5 | 2 | B3/B5 | B35 (IM 2001) or derivatives | Feet and B5 flange | F (155°C) temperature rise-class B (max. 80K) | S1 (continuous) | -20 to +40°C | ≤ 1000 m.a.s.l. | 1 | IC410 (TENV) | IP55 | No | 110.4 | 400 | 690 | 50 | ∆ | Y | 7.5 | 7.5 | 2940 | 2940 | 89 | 90.3 | 90.1 | 89 | 90.3 | 90.1 | 0.9 | 0.9 | 13.3 | 7.7 | 8.5 | 8.5 | 113.05 | 65.45 | 24.4 | 24.4 | 2.8 | 2.8 | 68.32 | 68.32 | 3.8 | 3.8 | 92.72 | 92.72 | 0.017 | 68 dB(A) | 6308 2Z C3 | 6308 2Z C3 | Service life lubrication | Drive-End | A (half-key) | CW or CCW | RAL 5010 (Gentian Blue) | Cast iron | Cast iron | Cast iron (screwed) | Top | M25 (2x) | To right | Ø38 x 80 mm | 10 x 8 x 70 mm | M12 | 2.11 | 1.65 | 1.82 | 0.98 | 2.37 | Inclusive PTC 140°C | Brake under steel cover | 1313SA02135ANH3 | TD-221 | BV-204 | CV-104 | EN | Brake (IC410) | H2SP 132 | 80 Nm | No | 400 V AC | 207 V DC | B2-1P-600
Datasheet EN 3SIEL 132S2B-HS-U B34A (7,5kW-400.690V-50Hz) (CAST) | 1313SB02235ANH3 | Cantoni Motor | 3-phase motor | 3-fase (standard) | IE3 | IE3 Premium Efficiency | 3SIE 132S2B-HS-U | Nee | 3SIEL 132S2B-HS-U (80 Nm) (CAST) | 3SIEL 132S2B-HS-U | 132 | 7.5 | 2 | B3/B14A | B34 (IM 2101) or derivatives | Feet and B14A flange | F (155°C) temperature rise-class B (max. 80K) | S1 (continuous) | -20 to +40°C | ≤ 1000 m.a.s.l. | 1 | IC410 (TENV) | IP55 | No | 109.1 | 400 | 690 | 50 | ∆ | Y | 7.5 | 7.5 | 2940 | 2940 | 89 | 90.3 | 90.1 | 89 | 90.3 | 90.1 | 0.9 | 0.9 | 13.3 | 7.7 | 8.5 | 8.5 | 113.05 | 65.45 | 24.4 | 24.4 | 2.8 | 2.8 | 68.32 | 68.32 | 3.8 | 3.8 | 92.72 | 92.72 | 0.017 | 68 dB(A) | 6308 2Z C3 | 6308 2Z C3 | Service life lubrication | Drive-End | A (half-key) | CW or CCW | RAL 5010 (Gentian Blue) | Cast iron | Cast iron | Cast iron (screwed) | Top | M25 (2x) | To right | Ø38 x 80 mm | 10 x 8 x 70 mm | M12 | 2.11 | 1.65 | 1.82 | 0.98 | 2.37 | Inclusive PTC 140°C | Brake under steel cover | 1313SA02235ANH3 | TD-221 | BV-204 | CV-104 | EN | Brake (IC410) | H2SP 132 | 80 Nm | No | 400 V AC | 207 V DC | B2-1P-600
Datasheet EN 3SIEL 132S2B-HS-U B34B (7,5kW-400.690V-50Hz) (CAST) | 1313SB02335ANH3 | Cantoni Motor | 3-phase motor | 3-fase (standard) | IE3 | IE3 Premium Efficiency | 3SIE 132S2B-HS-U | Nee | 3SIEL 132S2B-HS-U (80 Nm) (CAST) | 3SIEL 132S2B-HS-U | 132 | 7.5 | 2 | B3/B14B | B34 (IM 2101) or derivatives | Feet and B14B flange | F (155°C) temperature rise-class B (max. 80K) | S1 (continuous) | -20 to +40°C | ≤ 1000 m.a.s.l. | 1 | IC410 (TENV) | IP55 | No | 109.8 | 400 | 690 | 50 | ∆ | Y | 7.5 | 7.5 | 2940 | 2940 | 89 | 90.3 | 90.1 | 89 | 90.3 | 90.1 | 0.9 | 0.9 | 13.3 | 7.7 | 8.5 | 8.5 | 113.05 | 65.45 | 24.4 | 24.4 | 2.8 | 2.8 | 68.32 | 68.32 | 3.8 | 3.8 | 92.72 | 92.72 | 0.017 | 68 dB(A) | 6308 2Z C3 | 6308 2Z C3 | Service life lubrication | Drive-End | A (half-key) | CW or CCW | RAL 5010 (Gentian Blue) | Cast iron | Cast iron | Cast iron (screwed) | Top | M25 (2x) | To right | Ø38 x 80 mm | 10 x 8 x 70 mm | M12 | 2.11 | 1.65 | 1.82 | 0.98 | 2.37 | Inclusive PTC 140°C | Brake under steel cover | 1313SA02335ANH3 | TD-221 | BV-204 | CV-104 | EN | Brake (IC410) | H2SP 132 | 80 Nm | No | 400 V AC | 207 V DC | B2-1P-600
Datasheet EN 3SIEK 132S2B-HS-U B5 (7,5kW-400.690V-50Hz) (CAST) | 1313SB02435ANH3 | Cantoni Motor | 3-phase motor | 3-fase (standard) | IE3 | IE3 Premium Efficiency | 3SIE 132S2B-HS-U | Nee | 3SIEK 132S2B-HS-U (80 Nm) (CAST) | 3SIEK 132S2B-HS-U | 132 | 7.5 | 2 | B5 | B5 (IM 3001) or derivatives | B5 flange | F (155°C) temperature rise-class B (max. 80K) | S1 (continuous) | -20 to +40°C | ≤ 1000 m.a.s.l. | 1 | IC410 (TENV) | IP55 | No | 110.4 | 400 | 690 | 50 | ∆ | Y | 7.5 | 7.5 | 2940 | 2940 | 89 | 90.3 | 90.1 | 89 | 90.3 | 90.1 | 0.9 | 0.9 | 13.3 | 7.7 | 8.5 | 8.5 | 113.05 | 65.45 | 24.4 | 24.4 | 2.8 | 2.8 | 68.32 | 68.32 | 3.8 | 3.8 | 92.72 | 92.72 | 0.017 | 68 dB(A) | 6308 2Z C3 | 6308 2Z C3 | Service life lubrication | Drive-End | A (half-key) | CW or CCW | RAL 5010 (Gentian Blue) | Cast iron | Cast iron |  |  | M25 (2x) | To right | Ø38 x 80 mm | 10 x 8 x 70 mm | M12 | 2.11 | 1.65 | 1.82 | 0.98 | 2.37 | Inclusive PTC 140°C | Brake under steel cover | 1313SA02435ANH3 | TD-221 | BV-204 | CV-104 | EN | Brake (IC410) | H2SP 132 | 80 Nm | No | 400 V AC | 207 V DC | B2-1P-600
Datasheet EN 3SIEK 132S2B-HS-U B14A (7,5kW-400.690V-50Hz) (CAST) | 1313SB02635ANH3 | Cantoni Motor | 3-phase motor | 3-fase (standard) | IE3 | IE3 Premium Efficiency | 3SIE 132S2B-HS-U | Nee | 3SIEK 132S2B-HS-U (80 Nm) (CAST) | 3SIEK 132S2B-HS-U | 132 | 7.5 | 2 | B14A | B14 (IM 3601) or derivatives | B14A flange | F (155°C) temperature rise-class B (max. 80K) | S1 (continuous) | -20 to +40°C | ≤ 1000 m.a.s.l. | 1 | IC410 (TENV) | IP55 | No | 109.1 | 400 | 690 | 50 | ∆ | Y | 7.5 | 7.5 | 2940 | 2940 | 89 | 90.3 | 90.1 | 89 | 90.3 | 90.1 | 0.9 | 0.9 | 13.3 | 7.7 | 8.5 | 8.5 | 113.05 | 65.45 | 24.4 | 24.4 | 2.8 | 2.8 | 68.32 | 68.32 | 3.8 | 3.8 | 92.72 | 92.72 | 0.017 | 68 dB(A) | 6308 2Z C3 | 6308 2Z C3 | Service life lubrication | Drive-End | A (half-key) | CW or CCW | RAL 5010 (Gentian Blue) | Cast iron | Cast iron |  |  | M25 (2x) | To right | Ø38 x 80 mm | 10 x 8 x 70 mm | M12 | 2.11 | 1.65 | 1.82 | 0.98 | 2.37 | Inclusive PTC 140°C | Brake under steel cover | 1313SA02635ANH3 | TD-221 | BV-204 | CV-104 | EN | Brake (IC410) | H2SP 132 | 80 Nm | No | 400 V AC | 207 V DC | B2-1P-600
Datasheet EN 3SIEK 132S2B-HS-U B14B (7,5kW-400.690V-50Hz) (CAST) | 1313SB02835ANH3 | Cantoni Motor | 3-phase motor | 3-fase (standard) | IE3 | IE3 Premium Efficiency | 3SIE 132S2B-HS-U | Nee | 3SIEK 132S2B-HS-U (80 Nm) (CAST) | 3SIEK 132S2B-HS-U | 132 | 7.5 | 2 | B14B | B14 (IM 3601) or derivatives | B14B flange | F (155°C) temperature rise-class B (max. 80K) | S1 (continuous) | -20 to +40°C | ≤ 1000 m.a.s.l. | 1 | IC410 (TENV) | IP55 | No | 109.8 | 400 | 690 | 50 | ∆ | Y | 7.5 | 7.5 | 2940 | 2940 | 89 | 90.3 | 90.1 | 89 | 90.3 | 90.1 | 0.9 | 0.9 | 13.3 | 7.7 | 8.5 | 8.5 | 113.05 | 65.45 | 24.4 | 24.4 | 2.8 | 2.8 | 68.32 | 68.32 | 3.8 | 3.8 | 92.72 | 92.72 | 0.017 | 68 dB(A) | 6308 2Z C3 | 6308 2Z C3 | Service life lubrication | Drive-End | A (half-key) | CW or CCW | RAL 5010 (Gentian Blue) | Cast iron | Cast iron |  |  | M25 (2x) | To right | Ø38 x 80 mm | 10 x 8 x 70 mm | M12 | 2.11 | 1.65 | 1.82 | 0.98 | 2.37 | Inclusive PTC 140°C | Brake under steel cover | 1313SA02835ANH3 | TD-221 | BV-204 | CV-104 | EN | Brake (IC410) | H2SP 132 | 80 Nm | No | 400 V AC | 207 V DC | B2-1P-600
Datasheet EN 3SIEL 132S2B-HS-U B35s (7,5kW-400.690V-50Hz) (CAST) | 1313SB02D35ANH3 | Cantoni Motor | 3-phase motor | 3-fase (standard) | IE3 | IE3 Premium Efficiency | 3SIE 132S2B-HS-U | Nee | 3SIEL 132S2B-HS-U (80 Nm) (CAST) | 3SIEL 132S2B-HS-U | 132 | 7.5 | 2 | B3/B5s | B35 (IM 2001) or derivatives | Feet and B5s flange | F (155°C) temperature rise-class B (max. 80K) | S1 (continuous) | -20 to +40°C | ≤ 1000 m.a.s.l. | 1 | IC410 (TENV) | IP55 | No | 109.8 | 400 | 690 | 50 | ∆ | Y | 7.5 | 7.5 | 2940 | 2940 | 89 | 90.3 | 90.1 | 89 | 90.3 | 90.1 | 0.9 | 0.9 | 13.3 | 7.7 | 8.5 | 8.5 | 113.05 | 65.45 | 24.4 | 24.4 | 2.8 | 2.8 | 68.32 | 68.32 | 3.8 | 3.8 | 92.72 | 92.72 | 0.017 | 68 dB(A) | 6308 2Z C3 | 6308 2Z C3 | Service life lubrication | Drive-End | A (half-key) | CW or CCW | RAL 5010 (Gentian Blue) | Cast iron | Cast iron | Cast iron (screwed) | Top | M25 (2x) | To right | Ø38 x 80 mm | 10 x 8 x 70 mm | M12 | 2.11 | 1.65 | 1.82 | 0.98 | 2.37 | Inclusive PTC 140°C | Brake under steel cover | 1313SA02D35ANH3 | TD-221 | BV-204 | CV-104 | EN | Brake (IC410) | H2SP 132 | 80 Nm | No | 400 V AC | 207 V DC | B2-1P-600
Datasheet EN 3SIEK 132S2B-HS-U B5s (7,5kW-400.690V-50Hz) (CAST) | 1313SB02E35ANH3 | Cantoni Motor | 3-phase motor | 3-fase (standard) | IE3 | IE3 Premium Efficiency | 3SIE 132S2B-HS-U | Nee | 3SIEK 132S2B-HS-U (80 Nm) (CAST) | 3SIEK 132S2B-HS-U | 132 | 7.5 | 2 | B5s | B5 (IM 3001) or derivatives | B5s flange | F (155°C) temperature rise-class B (max. 80K) | S1 (continuous) | -20 to +40°C | ≤ 1000 m.a.s.l. | 1 | IC410 (TENV) | IP55 | No | 109.8 | 400 | 690 | 50 | ∆ | Y | 7.5 | 7.5 | 2940 | 2940 | 89 | 90.3 | 90.1 | 89 | 90.3 | 90.1 | 0.9 | 0.9 | 13.3 | 7.7 | 8.5 | 8.5 | 113.05 | 65.45 | 24.4 | 24.4 | 2.8 | 2.8 | 68.32 | 68.32 | 3.8 | 3.8 | 92.72 | 92.72 | 0.017 | 68 dB(A) | 6308 2Z C3 | 6308 2Z C3 | Service life lubrication | Drive-End | A (half-key) | CW or CCW | RAL 5010 (Gentian Blue) | Cast iron | Cast iron |  |  | M25 (2x) | To right | Ø38 x 80 mm | 10 x 8 x 70 mm | M12 | 2.11 | 1.65 | 1.82 | 0.98 | 2.37 | Inclusive PTC 140°C | Brake under steel cover | 1313SA02E35ANH3 | TD-221 | BV-204 | CV-104 | EN | Brake (IC410) | H2SP 132 | 80 Nm | No | 400 V AC | 207 V DC | B2-1P-600
Datasheet EN 3SIE 132M4-HS-U B3 (7,5kW-400.690V-50Hz) (CAST) | 1313M004035APH3 | Cantoni Motor | 3-phase motor | 3-fase (standard) | IE3 | IE3 Premium Efficiency | 3SIE 132M4-HS-U | Ja | 3SIE 132M4-HS-U (150 Nm) (CAST) | 3SIE 132M4-HS-U | 132 | 7.5 | 4 | B3 | B3 (IM 1001) or derivatives | Feet | F (155°C) temperature rise-class B (max. 80K) | S1 (continuous) | -20 to +40°C | ≤ 1000 m.a.s.l. | 1 | IC410 (TENV) | IP55 | No | 114.8 | 400 | 690 | 50 | ∆ | Y | 7.5 | 7.5 | 1465 | 1465 | 89.7 | 90.6 | 90.4 | 89.7 | 90.6 | 90.4 | 0.83 | 0.83 | 14.4 | 8.4 | 8.8 | 8.8 | 126.72 | 73.92 | 49.1 | 49.1 | 2.9 | 2.9 | 142.39 | 142.39 | 3.8 | 3.8 | 186.58 | 186.58 | 0.042 | 59 dB(A) | 6308 2Z C3 | 6308 2Z C3 | Service life lubrication | Drive-End | A (half-key) | CW or CCW | RAL 5010 (Gentian Blue) | Cast iron | Cast iron | Cast iron (screwed) | Top | M25 (2x) | To right | Ø38 x 80 mm | 10 x 8 x 70 mm | M12 | 2.67 | 2.08 | 2.31 | 1.36 | 3 | Inclusive PTC 140°C | Brake under steel cover | 1313SA02035ANH3 | TD-221 | BV-204 | CV-104 | EN | Brake (IC410) | H2SP 160 | 150 Nm | No | 400 V AC | 207 V DC | B2-1P-600
Datasheet EN 3SIEL 132M4-HS-U B35 (7,5kW-400.690V-50Hz) (CAST) | 1313M004135APH3 | Cantoni Motor | 3-phase motor | 3-fase (standard) | IE3 | IE3 Premium Efficiency | 3SIE 132M4-HS-U | Nee | 3SIEL 132M4-HS-U (150 Nm) (CAST) | 3SIEL 132M4-HS-U | 132 | 7.5 | 4 | B3/B5 | B35 (IM 2001) or derivatives | Feet and B5 flange | F (155°C) temperature rise-class B (max. 80K) | S1 (continuous) | -20 to +40°C | ≤ 1000 m.a.s.l. | 1 | IC410 (TENV) | IP55 | No | 118.4 | 400 | 690 | 50 | ∆ | Y | 7.5 | 7.5 | 1465 | 1465 | 89.7 | 90.6 | 90.4 | 89.7 | 90.6 | 90.4 | 0.83 | 0.83 | 14.4 | 8.4 | 8.8 | 8.8 | 126.72 | 73.92 | 49.1 | 49.1 | 2.9 | 2.9 | 142.39 | 142.39 | 3.8 | 3.8 | 186.58 | 186.58 | 0.042 | 59 dB(A) | 6308 2Z C3 | 6308 2Z C3 | Service life lubrication | Drive-End | A (half-key) | CW or CCW | RAL 5010 (Gentian Blue) | Cast iron | Cast iron | Cast iron (screwed) | Top | M25 (2x) | To right | Ø38 x 80 mm | 10 x 8 x 70 mm | M12 | 2.67 | 2.08 | 2.31 | 1.36 | 3 | Inclusive PTC 140°C | Brake under steel cover | 1313SA02135ANH3 | TD-221 | BV-204 | CV-104 | EN | Brake (IC410) | H2SP 160 | 150 Nm | No | 400 V AC | 207 V DC | B2-1P-600
Datasheet EN 3SIEL 132M4-HS-U B34A (7,5kW-400.690V-50Hz) (CAST) | 1313M004235APH3 | Cantoni Motor | 3-phase motor | 3-fase (standard) | IE3 | IE3 Premium Efficiency | 3SIE 132M4-HS-U | Nee | 3SIEL 132M4-HS-U (150 Nm) (CAST) | 3SIEL 132M4-HS-U | 132 | 7.5 | 4 | B3/B14A | B34 (IM 2101) or derivatives | Feet and B14A flange | F (155°C) temperature rise-class B (max. 80K) | S1 (continuous) | -20 to +40°C | ≤ 1000 m.a.s.l. | 1 | IC410 (TENV) | IP55 | No | 117.1 | 400 | 690 | 50 | ∆ | Y | 7.5 | 7.5 | 1465 | 1465 | 89.7 | 90.6 | 90.4 | 89.7 | 90.6 | 90.4 | 0.83 | 0.83 | 14.4 | 8.4 | 8.8 | 8.8 | 126.72 | 73.92 | 49.1 | 49.1 | 2.9 | 2.9 | 142.39 | 142.39 | 3.8 | 3.8 | 186.58 | 186.58 | 0.042 | 59 dB(A) | 6308 2Z C3 | 6308 2Z C3 | Service life lubrication | Drive-End | A (half-key) | CW or CCW | RAL 5010 (Gentian Blue) | Cast iron | Cast iron | Cast iron (screwed) | Top | M25 (2x) | To right | Ø38 x 80 mm | 10 x 8 x 70 mm | M12 | 2.67 | 2.08 | 2.31 | 1.36 | 3 | Inclusive PTC 140°C | Brake under steel cover | 1313SA02235ANH3 | TD-221 | BV-204 | CV-104 | EN | Brake (IC410) | H2SP 160 | 150 Nm | No | 400 V AC | 207 V DC | B2-1P-600
Datasheet EN 3SIEL 132M4-HS-U B34B (7,5kW-400.690V-50Hz) (CAST) | 1313M004335APH3 | Cantoni Motor | 3-phase motor | 3-fase (standard) | IE3 | IE3 Premium Efficiency | 3SIE 132M4-HS-U | Nee | 3SIEL 132M4-HS-U (150 Nm) (CAST) | 3SIEL 132M4-HS-U | 132 | 7.5 | 4 | B3/B14B | B34 (IM 2101) or derivatives | Feet and B14B flange | F (155°C) temperature rise-class B (max. 80K) | S1 (continuous) | -20 to +40°C | ≤ 1000 m.a.s.l. | 1 | IC410 (TENV) | IP55 | No | 117.8 | 400 | 690 | 50 | ∆ | Y | 7.5 | 7.5 | 1465 | 1465 | 89.7 | 90.6 | 90.4 | 89.7 | 90.6 | 90.4 | 0.83 | 0.83 | 14.4 | 8.4 | 8.8 | 8.8 | 126.72 | 73.92 | 49.1 | 49.1 | 2.9 | 2.9 | 142.39 | 142.39 | 3.8 | 3.8 | 186.58 | 186.58 | 0.042 | 59 dB(A) | 6308 2Z C3 | 6308 2Z C3 | Service life lubrication | Drive-End | A (half-key) | CW or CCW | RAL 5010 (Gentian Blue) | Cast iron | Cast iron | Cast iron (screwed) | Top | M25 (2x) | To right | Ø38 x 80 mm | 10 x 8 x 70 mm | M12 | 2.67 | 2.08 | 2.31 | 1.36 | 3 | Inclusive PTC 140°C | Brake under steel cover | 1313SA02335ANH3 | TD-221 | BV-204 | CV-104 | EN | Brake (IC410) | H2SP 160 | 150 Nm | No | 400 V AC | 207 V DC | B2-1P-600
Datasheet EN 3SIEK 132M4-HS-U B5 (7,5kW-400.690V-50Hz) (CAST) | 1313M004435APH3 | Cantoni Motor | 3-phase motor | 3-fase (standard) | IE3 | IE3 Premium Efficiency | 3SIE 132M4-HS-U | Nee | 3SIEK 132M4-HS-U (150 Nm) (CAST) | 3SIEK 132M4-HS-U | 132 | 7.5 | 4 | B5 | B5 (IM 3001) or derivatives | B5 flange | F (155°C) temperature rise-class B (max. 80K) | S1 (continuous) | -20 to +40°C | ≤ 1000 m.a.s.l. | 1 | IC410 (TENV) | IP55 | No | 118.4 | 400 | 690 | 50 | ∆ | Y | 7.5 | 7.5 | 1465 | 1465 | 89.7 | 90.6 | 90.4 | 89.7 | 90.6 | 90.4 | 0.83 | 0.83 | 14.4 | 8.4 | 8.8 | 8.8 | 126.72 | 73.92 | 49.1 | 49.1 | 2.9 | 2.9 | 142.39 | 142.39 | 3.8 | 3.8 | 186.58 | 186.58 | 0.042 | 59 dB(A) | 6308 2Z C3 | 6308 2Z C3 | Service life lubrication | Drive-End | A (half-key) | CW or CCW | RAL 5010 (Gentian Blue) | Cast iron | Cast iron |  |  | M25 (2x) | To right | Ø38 x 80 mm | 10 x 8 x 70 mm | M12 | 2.67 | 2.08 | 2.31 | 1.36 | 3 | Inclusive PTC 140°C | Brake under steel cover | 1313SA02435ANH3 | TD-221 | BV-204 | CV-104 | EN | Brake (IC410) | H2SP 160 | 150 Nm | No | 400 V AC | 207 V DC | B2-1P-600
Datasheet EN 3SIEK 132M4-HS-U B14A (7,5kW-400.690V-50Hz) (CAST) | 1313M004635APH3 | Cantoni Motor | 3-phase motor | 3-fase (standard) | IE3 | IE3 Premium Efficiency | 3SIE 132M4-HS-U | Nee | 3SIEK 132M4-HS-U (150 Nm) (CAST) | 3SIEK 132M4-HS-U | 132 | 7.5 | 4 | B14A | B14 (IM 3601) or derivatives | B14A flange | F (155°C) temperature rise-class B (max. 80K) | S1 (continuous) | -20 to +40°C | ≤ 1000 m.a.s.l. | 1 | IC410 (TENV) | IP55 | No | 117.1 | 400 | 690 | 50 | ∆ | Y | 7.5 | 7.5 | 1465 | 1465 | 89.7 | 90.6 | 90.4 | 89.7 | 90.6 | 90.4 | 0.83 | 0.83 | 14.4 | 8.4 | 8.8 | 8.8 | 126.72 | 73.92 | 49.1 | 49.1 | 2.9 | 2.9 | 142.39 | 142.39 | 3.8 | 3.8 | 186.58 | 186.58 | 0.042 | 59 dB(A) | 6308 2Z C3 | 6308 2Z C3 | Service life lubrication | Drive-End | A (half-key) | CW or CCW | RAL 5010 (Gentian Blue) | Cast iron | Cast iron |  |  | M25 (2x) | To right | Ø38 x 80 mm | 10 x 8 x 70 mm | M12 | 2.67 | 2.08 | 2.31 | 1.36 | 3 | Inclusive PTC 140°C | Brake under steel cover | 1313SA02635ANH3 | TD-221 | BV-204 | CV-104 | EN | Brake (IC410) | H2SP 160 | 150 Nm | No | 400 V AC | 207 V DC | B2-1P-600
Datasheet EN 3SIEK 132M4-HS-U B14B (7,5kW-400.690V-50Hz) (CAST) | 1313M004835APH3 | Cantoni Motor | 3-phase motor | 3-fase (standard) | IE3 | IE3 Premium Efficiency | 3SIE 132M4-HS-U | Nee | 3SIEK 132M4-HS-U (150 Nm) (CAST) | 3SIEK 132M4-HS-U | 132 | 7.5 | 4 | B14B | B14 (IM 3601) or derivatives | B14B flange | F (155°C) temperature rise-class B (max. 80K) | S1 (continuous) | -20 to +40°C | ≤ 1000 m.a.s.l. | 1 | IC410 (TENV) | IP55 | No | 117.8 | 400 | 690 | 50 | ∆ | Y | 7.5 | 7.5 | 1465 | 1465 | 89.7 | 90.6 | 90.4 | 89.7 | 90.6 | 90.4 | 0.83 | 0.83 | 14.4 | 8.4 | 8.8 | 8.8 | 126.72 | 73.92 | 49.1 | 49.1 | 2.9 | 2.9 | 142.39 | 142.39 | 3.8 | 3.8 | 186.58 | 186.58 | 0.042 | 59 dB(A) | 6308 2Z C3 | 6308 2Z C3 | Service life lubrication | Drive-End | A (half-key) | CW or CCW | RAL 5010 (Gentian Blue) | Cast iron | Cast iron |  |  | M25 (2x) | To right | Ø38 x 80 mm | 10 x 8 x 70 mm | M12 | 2.67 | 2.08 | 2.31 | 1.36 | 3 | Inclusive PTC 140°C | Brake under steel cover | 1313SA02835ANH3 | TD-221 | BV-204 | CV-104 | EN | Brake (IC410) | H2SP 160 | 150 Nm | No | 400 V AC | 207 V DC | B2-1P-600
Datasheet EN 3SIEL 132M4-HS-U B35s (7,5kW-400.690V-50Hz) (CAST) | 1313M004D35APH3 | Cantoni Motor | 3-phase motor | 3-fase (standard) | IE3 | IE3 Premium Efficiency | 3SIE 132M4-HS-U | Nee | 3SIEL 132M4-HS-U (150 Nm) (CAST) | 3SIEL 132M4-HS-U | 132 | 7.5 | 4 | B3/B5s | B35 (IM 2001) or derivatives | Feet and B5s flange | F (155°C) temperature rise-class B (max. 80K) | S1 (continuous) | -20 to +40°C | ≤ 1000 m.a.s.l. | 1 | IC410 (TENV) | IP55 | No | 117.8 | 400 | 690 | 50 | ∆ | Y | 7.5 | 7.5 | 1465 | 1465 | 89.7 | 90.6 | 90.4 | 89.7 | 90.6 | 90.4 | 0.83 | 0.83 | 14.4 | 8.4 | 8.8 | 8.8 | 126.72 | 73.92 | 49.1 | 49.1 | 2.9 | 2.9 | 142.39 | 142.39 | 3.8 | 3.8 | 186.58 | 186.58 | 0.042 | 59 dB(A) | 6308 2Z C3 | 6308 2Z C3 | Service life lubrication | Drive-End | A (half-key) | CW or CCW | RAL 5010 (Gentian Blue) | Cast iron | Cast iron | Cast iron (screwed) | Top | M25 (2x) | To right | Ø38 x 80 mm | 10 x 8 x 70 mm | M12 | 2.67 | 2.08 | 2.31 | 1.36 | 3 | Inclusive PTC 140°C | Brake under steel cover | 1313SA02D35ANH3 | TD-221 | BV-204 | CV-104 | EN | Brake (IC410) | H2SP 160 | 150 Nm | No | 400 V AC | 207 V DC | B2-1P-600
Datasheet EN 3SIEK 132M4-HS-U B5s (7,5kW-400.690V-50Hz) (CAST) | 1313M004E35APH3 | Cantoni Motor | 3-phase motor | 3-fase (standard) | IE3 | IE3 Premium Efficiency | 3SIE 132M4-HS-U | Nee | 3SIEK 132M4-HS-U (150 Nm) (CAST) | 3SIEK 132M4-HS-U | 132 | 7.5 | 4 | B5s | B5 (IM 3001) or derivatives | B5s flange | F (155°C) temperature rise-class B (max. 80K) | S1 (continuous) | -20 to +40°C | ≤ 1000 m.a.s.l. | 1 | IC410 (TENV) | IP55 | No | 117.8 | 400 | 690 | 50 | ∆ | Y | 7.5 | 7.5 | 1465 | 1465 | 89.7 | 90.6 | 90.4 | 89.7 | 90.6 | 90.4 | 0.83 | 0.83 | 14.4 | 8.4 | 8.8 | 8.8 | 126.72 | 73.92 | 49.1 | 49.1 | 2.9 | 2.9 | 142.39 | 142.39 | 3.8 | 3.8 | 186.58 | 186.58 | 0.042 | 59 dB(A) | 6308 2Z C3 | 6308 2Z C3 | Service life lubrication | Drive-End | A (half-key) | CW or CCW | RAL 5010 (Gentian Blue) | Cast iron | Cast iron |  |  | M25 (2x) | To right | Ø38 x 80 mm | 10 x 8 x 70 mm | M12 | 2.67 | 2.08 | 2.31 | 1.36 | 3 | Inclusive PTC 140°C | Brake under steel cover | 1313SA02E35ANH3 | TD-221 | BV-204 | CV-104 | EN | Brake (IC410) | H2SP 160 | 150 Nm | No | 400 V AC | 207 V DC | B2-1P-600
Datasheet EN 3SIE 132M8-HS-U B3 (3kW-400.690V-50Hz) (CAST) | 1313M008035APH3 | Cantoni Motor | 3-phase motor | 3-fase (standard) | IE3 | IE3 Premium Efficiency | 3SIE 132M8-HS-U | Ja | 3SIE 132M8-HS-U (150 Nm) (CAST) | 3SIE 132M8-HS-U | 132 | 3 | 8 | B3 | B3 (IM 1001) or derivatives | Feet | F (155°C) temperature rise-class B (max. 80K) | S1 (continuous) | -20 to +40°C | ≤ 1000 m.a.s.l. | 1 | IC410 (TENV) | IP55 | No | 82.8 | 400 | 690 | 50 | ∆ | Y | 3 | 3 | 710 | 710 | 82.8 | 84.2 | 83.5 | 82.8 | 84.2 | 83.5 | 0.75 | 0.75 | 6.9 | 4 | 5.7 | 5.7 | 39.33 | 22.8 | 40 | 40 | 2.3 | 2.3 | 92 | 92 | 2.9 | 2.9 | 116 | 116 | 0.0489 | 59 dB(A) | 6308 2Z C3 | 6308 2Z C3 | Service life lubrication | Drive-End | A (half-key) | CW or CCW | RAL 5010 (Gentian Blue) | Cast iron | Cast iron | Cast iron | Top | M25 (2x) | To right | Ø38 x 80 mm | 10 x 8 x 70 mm | M12 | 1.63 | 1.39 | 1.57 | 0.17 | 0.57 | Inclusive PTC 140°C | Brake under steel cover | 1313SA02035ANH3 | TD-221 | BV-204 | CV-104 | EN | Brake (IC410) | H2SP 160 | 150 Nm | No | 400 V AC | 207 V DC | B2-1P-600
Datasheet EN 3SIEL 132M8-HS-U B35 (3kW-400.690V-50Hz) (CAST) | 1313M008135APH3 | Cantoni Motor | 3-phase motor | 3-fase (standard) | IE3 | IE3 Premium Efficiency | 3SIE 132M8-HS-U | Nee | 3SIEL 132M8-HS-U (150 Nm) (CAST) | 3SIEL 132M8-HS-U | 132 | 3 | 8 | B3/B5 | B35 (IM 2001) or derivatives | Feet and B5 flange | F (155°C) temperature rise-class B (max. 80K) | S1 (continuous) | -20 to +40°C | ≤ 1000 m.a.s.l. | 1 | IC410 (TENV) | IP55 | No | 86.4 | 400 | 690 | 50 | ∆ | Y | 3 | 3 | 710 | 710 | 82.8 | 84.2 | 83.5 | 82.8 | 84.2 | 83.5 | 0.75 | 0.75 | 6.9 | 4 | 5.7 | 5.7 | 39.33 | 22.8 | 40 | 40 | 2.3 | 2.3 | 92 | 92 | 2.9 | 2.9 | 116 | 116 | 0.0489 | 59 dB(A) | 6308 2Z C3 | 6308 2Z C3 | Service life lubrication | Drive-End | A (half-key) | CW or CCW | RAL 5010 (Gentian Blue) | Cast iron | Cast iron | Cast iron | Top | M25 (2x) | To right | Ø38 x 80 mm | 10 x 8 x 70 mm | M12 | 1.63 | 1.39 | 1.57 | 0.17 | 0.57 | Inclusive PTC 140°C | Brake under steel cover | 1313SA02135ANH3 | TD-221 | BV-204 | CV-104 | EN | Brake (IC410) | H2SP 160 | 150 Nm | No | 400 V AC | 207 V DC | B2-1P-600
Datasheet EN 3SIEL 132M8-HS-U B34A (3kW-400.690V-50Hz) (CAST) | 1313M008235APH3 | Cantoni Motor | 3-phase motor | 3-fase (standard) | IE3 | IE3 Premium Efficiency | 3SIE 132M8-HS-U | Nee | 3SIEL 132M8-HS-U (150 Nm) (CAST) | 3SIEL 132M8-HS-U | 132 | 3 | 8 | B3/B14A | B34 (IM 2101) or derivatives | Feet and B14A flange | F (155°C) temperature rise-class B (max. 80K) | S1 (continuous) | -20 to +40°C | ≤ 1000 m.a.s.l. | 1 | IC410 (TENV) | IP55 | No | 85.1 | 400 | 690 | 50 | ∆ | Y | 3 | 3 | 710 | 710 | 82.8 | 84.2 | 83.5 | 82.8 | 84.2 | 83.5 | 0.75 | 0.75 | 6.9 | 4 | 5.7 | 5.7 | 39.33 | 22.8 | 40 | 40 | 2.3 | 2.3 | 92 | 92 | 2.9 | 2.9 | 116 | 116 | 0.0489 | 59 dB(A) | 6308 2Z C3 | 6308 2Z C3 | Service life lubrication | Drive-End | A (half-key) | CW or CCW | RAL 5010 (Gentian Blue) | Cast iron | Cast iron | Cast iron | Top | M25 (2x) | To right | Ø38 x 80 mm | 10 x 8 x 70 mm | M12 | 1.63 | 1.39 | 1.57 | 0.17 | 0.57 | Inclusive PTC 140°C | Brake under steel cover | 1313SA02235ANH3 | TD-221 | BV-204 | CV-104 | EN | Brake (IC410) | H2SP 160 | 150 Nm | No | 400 V AC | 207 V DC | B2-1P-600
Datasheet EN 3SIEL 132M8-HS-U B34B (3kW-400.690V-50Hz) (CAST) | 1313M008335APH3 | Cantoni Motor | 3-phase motor | 3-fase (standard) | IE3 | IE3 Premium Efficiency | 3SIE 132M8-HS-U | Nee | 3SIEL 132M8-HS-U (150 Nm) (CAST) | 3SIEL 132M8-HS-U | 132 | 3 | 8 | B3/B14B | B34 (IM 2101) or derivatives | Feet and B14B flange | F (155°C) temperature rise-class B (max. 80K) | S1 (continuous) | -20 to +40°C | ≤ 1000 m.a.s.l. | 1 | IC410 (TENV) | IP55 | No | 85.8 | 400 | 690 | 50 | ∆ | Y | 3 | 3 | 710 | 710 | 82.8 | 84.2 | 83.5 | 82.8 | 84.2 | 83.5 | 0.75 | 0.75 | 6.9 | 4 | 5.7 | 5.7 | 39.33 | 22.8 | 40 | 40 | 2.3 | 2.3 | 92 | 92 | 2.9 | 2.9 | 116 | 116 | 0.0489 | 59 dB(A) | 6308 2Z C3 | 6308 2Z C3 | Service life lubrication | Drive-End | A (half-key) | CW or CCW | RAL 5010 (Gentian Blue) | Cast iron | Cast iron | Cast iron | Top | M25 (2x) | To right | Ø38 x 80 mm | 10 x 8 x 70 mm | M12 | 1.63 | 1.39 | 1.57 | 0.17 | 0.57 | Inclusive PTC 140°C | Brake under steel cover | 1313SA02335ANH3 | TD-221 | BV-204 | CV-104 | EN | Brake (IC410) | H2SP 160 | 150 Nm | No | 400 V AC | 207 V DC | B2-1P-600
Datasheet EN 3SIEK 132M8-HS-U B5 (3kW-400.690V-50Hz) (CAST) | 1313M008435APH3 | Cantoni Motor | 3-phase motor | 3-fase (standard) | IE3 | IE3 Premium Efficiency | 3SIE 132M8-HS-U | Nee | 3SIEK 132M8-HS-U (150 Nm) (CAST) | 3SIEK 132M8-HS-U | 132 | 3 | 8 | B5 | B5 (IM 3001) or derivatives | B5 flange | F (155°C) temperature rise-class B (max. 80K) | S1 (continuous) | -20 to +40°C | ≤ 1000 m.a.s.l. | 1 | IC410 (TENV) | IP55 | No | 86.4 | 400 | 690 | 50 | ∆ | Y | 3 | 3 | 710 | 710 | 82.8 | 84.2 | 83.5 | 82.8 | 84.2 | 83.5 | 0.75 | 0.75 | 6.9 | 4 | 5.7 | 5.7 | 39.33 | 22.8 | 40 | 40 | 2.3 | 2.3 | 92 | 92 | 2.9 | 2.9 | 116 | 116 | 0.0489 | 59 dB(A) | 6308 2Z C3 | 6308 2Z C3 | Service life lubrication | Drive-End | A (half-key) | CW or CCW | RAL 5010 (Gentian Blue) | Cast iron | Cast iron |  |  | M25 (2x) | To right | Ø38 x 80 mm | 10 x 8 x 70 mm | M12 | 1.63 | 1.39 | 1.57 | 0.17 | 0.57 | Inclusive PTC 140°C | Brake under steel cover | 1313SA02435ANH3 | TD-221 | BV-204 | CV-104 | EN | Brake (IC410) | H2SP 160 | 150 Nm | No | 400 V AC | 207 V DC | B2-1P-600
Datasheet EN 3SIEK 132M8-HS-U B14A (3kW-400.690V-50Hz) (CAST) | 1313M008635APH3 | Cantoni Motor | 3-phase motor | 3-fase (standard) | IE3 | IE3 Premium Efficiency | 3SIE 132M8-HS-U | Nee | 3SIEK 132M8-HS-U (150 Nm) (CAST) | 3SIEK 132M8-HS-U | 132 | 3 | 8 | B14A | B14 (IM 3601) or derivatives | B14A flange | F (155°C) temperature rise-class B (max. 80K) | S1 (continuous) | -20 to +40°C | ≤ 1000 m.a.s.l. | 1 | IC410 (TENV) | IP55 | No | 85.1 | 400 | 690 | 50 | ∆ | Y | 3 | 3 | 710 | 710 | 82.8 | 84.2 | 83.5 | 82.8 | 84.2 | 83.5 | 0.75 | 0.75 | 6.9 | 4 | 5.7 | 5.7 | 39.33 | 22.8 | 40 | 40 | 2.3 | 2.3 | 92 | 92 | 2.9 | 2.9 | 116 | 116 | 0.0489 | 59 dB(A) | 6308 2Z C3 | 6308 2Z C3 | Service life lubrication | Drive-End | A (half-key) | CW or CCW | RAL 5010 (Gentian Blue) | Cast iron | Cast iron |  |  | M25 (2x) | To right | Ø38 x 80 mm | 10 x 8 x 70 mm | M12 | 1.63 | 1.39 | 1.57 | 0.17 | 0.57 | Inclusive PTC 140°C | Brake under steel cover | 1313SA02635ANH3 | TD-221 | BV-204 | CV-104 | EN | Brake (IC410) | H2SP 160 | 150 Nm | No | 400 V AC | 207 V DC | B2-1P-600
Datasheet EN 3SIEK 132M8-HS-U B14B (3kW-400.690V-50Hz) (CAST) | 1313M008835APH3 | Cantoni Motor | 3-phase motor | 3-fase (standard) | IE3 | IE3 Premium Efficiency | 3SIE 132M8-HS-U | Nee | 3SIEK 132M8-HS-U (150 Nm) (CAST) | 3SIEK 132M8-HS-U | 132 | 3 | 8 | B14B | B14 (IM 3601) or derivatives | B14B flange | F (155°C) temperature rise-class B (max. 80K) | S1 (continuous) | -20 to +40°C | ≤ 1000 m.a.s.l. | 1 | IC410 (TENV) | IP55 | No | 85.8 | 400 | 690 | 50 | ∆ | Y | 3 | 3 | 710 | 710 | 82.8 | 84.2 | 83.5 | 82.8 | 84.2 | 83.5 | 0.75 | 0.75 | 6.9 | 4 | 5.7 | 5.7 | 39.33 | 22.8 | 40 | 40 | 2.3 | 2.3 | 92 | 92 | 2.9 | 2.9 | 116 | 116 | 0.0489 | 59 dB(A) | 6308 2Z C3 | 6308 2Z C3 | Service life lubrication | Drive-End | A (half-key) | CW or CCW | RAL 5010 (Gentian Blue) | Cast iron | Cast iron |  |  | M25 (2x) | To right | Ø38 x 80 mm | 10 x 8 x 70 mm | M12 | 1.63 | 1.39 | 1.57 | 0.17 | 0.57 | Inclusive PTC 140°C | Brake under steel cover | 1313SA02835ANH3 | TD-221 | BV-204 | CV-104 | EN | Brake (IC410) | H2SP 160 | 150 Nm | No | 400 V AC | 207 V DC | B2-1P-600
Datasheet EN 3SIEL 132M8-HS-U B35s (3kW-400.690V-50Hz) (CAST) | 1313M008D35APH3 | Cantoni Motor | 3-phase motor | 3-fase (standard) | IE3 | IE3 Premium Efficiency | 3SIE 132M8-HS-U | Nee | 3SIEL 132M8-HS-U (150 Nm) (CAST) | 3SIEL 132M8-HS-U | 132 | 3 | 8 | B3/B5s | B35 (IM 2001) or derivatives | Feet and B5s flange | F (155°C) temperature rise-class B (max. 80K) | S1 (continuous) | -20 to +40°C | ≤ 1000 m.a.s.l. | 1 | IC410 (TENV) | IP55 | No | 85.8 | 400 | 690 | 50 | ∆ | Y | 3 | 3 | 710 | 710 | 82.8 | 84.2 | 83.5 | 82.8 | 84.2 | 83.5 | 0.75 | 0.75 | 6.9 | 4 | 5.7 | 5.7 | 39.33 | 22.8 | 40 | 40 | 2.3 | 2.3 | 92 | 92 | 2.9 | 2.9 | 116 | 116 | 0.0489 | 59 dB(A) | 6308 2Z C3 | 6308 2Z C3 | Service life lubrication | Drive-End | A (half-key) | CW or CCW | RAL 5010 (Gentian Blue) | Cast iron | Cast iron | Cast iron | Top | M25 (2x) | To right | Ø38 x 80 mm | 10 x 8 x 70 mm | M12 | 1.63 | 1.39 | 1.57 | 0.17 | 0.57 | Inclusive PTC 140°C | Brake under steel cover | 1313SA02D35ANH3 | TD-221 | BV-204 | CV-104 | EN | Brake (IC410) | H2SP 160 | 150 Nm | No | 400 V AC | 207 V DC | B2-1P-600
Datasheet EN 3SIEK 132M8-HS-U B5s (3kW-400.690V-50Hz) (CAST) | 1313M008E35APH3 | Cantoni Motor | 3-phase motor | 3-fase (standard) | IE3 | IE3 Premium Efficiency | 3SIE 132M8-HS-U | Nee | 3SIEK 132M8-HS-U (150 Nm) (CAST) | 3SIEK 132M8-HS-U | 132 | 3 | 8 | B5s | B5 (IM 3001) or derivatives | B5s flange | F (155°C) temperature rise-class B (max. 80K) | S1 (continuous) | -20 to +40°C | ≤ 1000 m.a.s.l. | 1 | IC410 (TENV) | IP55 | No | 85.8 | 400 | 690 | 50 | ∆ | Y | 3 | 3 | 710 | 710 | 82.8 | 84.2 | 83.5 | 82.8 | 84.2 | 83.5 | 0.75 | 0.75 | 6.9 | 4 | 5.7 | 5.7 | 39.33 | 22.8 | 40 | 40 | 2.3 | 2.3 | 92 | 92 | 2.9 | 2.9 | 116 | 116 | 0.0489 | 59 dB(A) | 6308 2Z C3 | 6308 2Z C3 | Service life lubrication | Drive-End | A (half-key) | CW or CCW | RAL 5010 (Gentian Blue) | Cast iron | Cast iron |  |  | M25 (2x) | To right | Ø38 x 80 mm | 10 x 8 x 70 mm | M12 | 1.63 | 1.39 | 1.57 | 0.17 | 0.57 | Inclusive PTC 140°C | Brake under steel cover | 1313SA02E35ANH3 | TD-221 | BV-204 | CV-104 | EN | Brake (IC410) | H2SP 160 | 150 Nm | No | 400 V AC | 207 V DC | B2-1P-600
Datasheet EN 3SIE 132M6A-HS-U B3 (4kW-400.690V-50Hz) (CAST) | 1313MA06035APH3 | Cantoni Motor | 3-phase motor | 3-fase (standard) | IE3 | IE3 Premium Efficiency | 3SIE 132M6A-HS-U | Ja | 3SIE 132M6A-HS-U (150 Nm) (CAST) | 3SIE 132M6A-HS-U | 132 | 4 | 6 | B3 | B3 (IM 1001) or derivatives | Feet | F (155°C) temperature rise-class B (max. 80K) | S1 (continuous) | -20 to +40°C | ≤ 1000 m.a.s.l. | 1 | IC410 (TENV) | IP55 | No | 109.8 | 400 | 690 | 50 | ∆ | Y | 4 | 4 | 965 | 965 | 86 | 87.2 | 86.8 | 86 | 87.2 | 86.8 | 0.81 | 0.81 | 8.2 | 4.8 | 6.5 | 6.5 | 53.3 | 31.2 | 39.8 | 39.8 | 2.2 | 2.2 | 87.56 | 87.56 | 3 | 3 | 119.4 | 119.4 | 0.0579 | 61 dB(A) | 6308 2Z C3 | 6308 2Z C3 | Service life lubrication | Drive-End | A (half-key) | CW or CCW | RAL 5010 (Gentian Blue) | Cast iron | Cast iron | Cast iron (screwed) | Top | M25 (2x) | To right | Ø38 x 80 mm | 10 x 8 x 70 mm | M12 | 3.06 | 2.39 | 2.51 | 1.4 | 3.26 | Inclusive PTC 140°C | Brake under steel cover | 1313SA02035ANH3 | TD-221 | BV-204 | CV-104 | EN | Brake (IC410) | H2SP 160 | 150 Nm | No | 400 V AC | 207 V DC | B2-1P-600
Datasheet EN 3SIEL 132M6A-HS-U B35 (4kW-400.690V-50Hz) (CAST) | 1313MA06135APH3 | Cantoni Motor | 3-phase motor | 3-fase (standard) | IE3 | IE3 Premium Efficiency | 3SIE 132M6A-HS-U | Nee | 3SIEL 132M6A-HS-U (150 Nm) (CAST) | 3SIEL 132M6A-HS-U | 132 | 4 | 6 | B3/B5 | B35 (IM 2001) or derivatives | Feet and B5 flange | F (155°C) temperature rise-class B (max. 80K) | S1 (continuous) | -20 to +40°C | ≤ 1000 m.a.s.l. | 1 | IC410 (TENV) | IP55 | No | 113.4 | 400 | 690 | 50 | ∆ | Y | 4 | 4 | 965 | 965 | 86 | 87.2 | 86.8 | 86 | 87.2 | 86.8 | 0.81 | 0.81 | 8.2 | 4.8 | 6.5 | 6.5 | 53.3 | 31.2 | 39.8 | 39.8 | 2.2 | 2.2 | 87.56 | 87.56 | 3 | 3 | 119.4 | 119.4 | 0.0579 | 61 dB(A) | 6308 2Z C3 | 6308 2Z C3 | Service life lubrication | Drive-End | A (half-key) | CW or CCW | RAL 5010 (Gentian Blue) | Cast iron | Cast iron | Cast iron (screwed) | Top | M25 (2x) | To right | Ø38 x 80 mm | 10 x 8 x 70 mm | M12 | 3.06 | 2.39 | 2.51 | 1.4 | 3.26 | Inclusive PTC 140°C | Brake under steel cover | 1313SA02135ANH3 | TD-221 | BV-204 | CV-104 | EN | Brake (IC410) | H2SP 160 | 150 Nm | No | 400 V AC | 207 V DC | B2-1P-600
Datasheet EN 3SIEL 132M6A-HS-U B34A (4kW-400.690V-50Hz) (CAST) | 1313MA06235APH3 | Cantoni Motor | 3-phase motor | 3-fase (standard) | IE3 | IE3 Premium Efficiency | 3SIE 132M6A-HS-U | Nee | 3SIEL 132M6A-HS-U (150 Nm) (CAST) | 3SIEL 132M6A-HS-U | 132 | 4 | 6 | B3/B14A | B34 (IM 2101) or derivatives | Feet and B14A flange | F (155°C) temperature rise-class B (max. 80K) | S1 (continuous) | -20 to +40°C | ≤ 1000 m.a.s.l. | 1 | IC410 (TENV) | IP55 | No | 112.1 | 400 | 690 | 50 | ∆ | Y | 4 | 4 | 965 | 965 | 86 | 87.2 | 86.8 | 86 | 87.2 | 86.8 | 0.81 | 0.81 | 8.2 | 4.8 | 6.5 | 6.5 | 53.3 | 31.2 | 39.8 | 39.8 | 2.2 | 2.2 | 87.56 | 87.56 | 3 | 3 | 119.4 | 119.4 | 0.0579 | 61 dB(A) | 6308 2Z C3 | 6308 2Z C3 | Service life lubrication | Drive-End | A (half-key) | CW or CCW | RAL 5010 (Gentian Blue) | Cast iron | Cast iron | Cast iron (screwed) | Top | M25 (2x) | To right | Ø38 x 80 mm | 10 x 8 x 70 mm | M12 | 3.06 | 2.39 | 2.51 | 1.4 | 3.26 | Inclusive PTC 140°C | Brake under steel cover | 1313SA02235ANH3 | TD-221 | BV-204 | CV-104 | EN | Brake (IC410) | H2SP 160 | 150 Nm | No | 400 V AC | 207 V DC | B2-1P-600
Datasheet EN 3SIEL 132M6A-HS-U B34B (4kW-400.690V-50Hz) (CAST) | 1313MA06335APH3 | Cantoni Motor | 3-phase motor | 3-fase (standard) | IE3 | IE3 Premium Efficiency | 3SIE 132M6A-HS-U | Nee | 3SIEL 132M6A-HS-U (150 Nm) (CAST) | 3SIEL 132M6A-HS-U | 132 | 4 | 6 | B3/B14B | B34 (IM 2101) or derivatives | Feet and B14B flange | F (155°C) temperature rise-class B (max. 80K) | S1 (continuous) | -20 to +40°C | ≤ 1000 m.a.s.l. | 1 | IC410 (TENV) | IP55 | No | 112.8 | 400 | 690 | 50 | ∆ | Y | 4 | 4 | 965 | 965 | 86 | 87.2 | 86.8 | 86 | 87.2 | 86.8 | 0.81 | 0.81 | 8.2 | 4.8 | 6.5 | 6.5 | 53.3 | 31.2 | 39.8 | 39.8 | 2.2 | 2.2 | 87.56 | 87.56 | 3 | 3 | 119.4 | 119.4 | 0.0579 | 61 dB(A) | 6308 2Z C3 | 6308 2Z C3 | Service life lubrication | Drive-End | A (half-key) | CW or CCW | RAL 5010 (Gentian Blue) | Cast iron | Cast iron | Cast iron (screwed) | Top | M25 (2x) | To right | Ø38 x 80 mm | 10 x 8 x 70 mm | M12 | 3.06 | 2.39 | 2.51 | 1.4 | 3.26 | Inclusive PTC 140°C | Brake under steel cover | 1313SA02335ANH3 | TD-221 | BV-204 | CV-104 | EN | Brake (IC410) | H2SP 160 | 150 Nm | No | 400 V AC | 207 V DC | B2-1P-600
Datasheet EN 3SIEK 132M6A-HS-U B5 (4kW-400.690V-50Hz) (CAST) | 1313MA06435APH3 | Cantoni Motor | 3-phase motor | 3-fase (standard) | IE3 | IE3 Premium Efficiency | 3SIE 132M6A-HS-U | Nee | 3SIEK 132M6A-HS-U (150 Nm) (CAST) | 3SIEK 132M6A-HS-U | 132 | 4 | 6 | B5 | B5 (IM 3001) or derivatives | B5 flange | F (155°C) temperature rise-class B (max. 80K) | S1 (continuous) | -20 to +40°C | ≤ 1000 m.a.s.l. | 1 | IC410 (TENV) | IP55 | No | 113.4 | 400 | 690 | 50 | ∆ | Y | 4 | 4 | 965 | 965 | 86 | 87.2 | 86.8 | 86 | 87.2 | 86.8 | 0.81 | 0.81 | 8.2 | 4.8 | 6.5 | 6.5 | 53.3 | 31.2 | 39.8 | 39.8 | 2.2 | 2.2 | 87.56 | 87.56 | 3 | 3 | 119.4 | 119.4 | 0.0579 | 61 dB(A) | 6308 2Z C3 | 6308 2Z C3 | Service life lubrication | Drive-End | A (half-key) | CW or CCW | RAL 5010 (Gentian Blue) | Cast iron | Cast iron |  |  | M25 (2x) | To right | Ø38 x 80 mm | 10 x 8 x 70 mm | M12 | 3.06 | 2.39 | 2.51 | 1.4 | 3.26 | Inclusive PTC 140°C | Brake under steel cover | 1313SA02435ANH3 | TD-221 | BV-204 | CV-104 | EN | Brake (IC410) | H2SP 160 | 150 Nm | No | 400 V AC | 207 V DC | B2-1P-600
Datasheet EN 3SIEK 132M6A-HS-U B14A (4kW-400.690V-50Hz) (CAST) | 1313MA06635APH3 | Cantoni Motor | 3-phase motor | 3-fase (standard) | IE3 | IE3 Premium Efficiency | 3SIE 132M6A-HS-U | Nee | 3SIEK 132M6A-HS-U (150 Nm) (CAST) | 3SIEK 132M6A-HS-U | 132 | 4 | 6 | B14A | B14 (IM 3601) or derivatives | B14A flange | F (155°C) temperature rise-class B (max. 80K) | S1 (continuous) | -20 to +40°C | ≤ 1000 m.a.s.l. | 1 | IC410 (TENV) | IP55 | No | 112.1 | 400 | 690 | 50 | ∆ | Y | 4 | 4 | 965 | 965 | 86 | 87.2 | 86.8 | 86 | 87.2 | 86.8 | 0.81 | 0.81 | 8.2 | 4.8 | 6.5 | 6.5 | 53.3 | 31.2 | 39.8 | 39.8 | 2.2 | 2.2 | 87.56 | 87.56 | 3 | 3 | 119.4 | 119.4 | 0.0579 | 61 dB(A) | 6308 2Z C3 | 6308 2Z C3 | Service life lubrication | Drive-End | A (half-key) | CW or CCW | RAL 5010 (Gentian Blue) | Cast iron | Cast iron |  |  | M25 (2x) | To right | Ø38 x 80 mm | 10 x 8 x 70 mm | M12 | 3.06 | 2.39 | 2.51 | 1.4 | 3.26 | Inclusive PTC 140°C | Brake under steel cover | 1313SA02635ANH3 | TD-221 | BV-204 | CV-104 | EN | Brake (IC410) | H2SP 160 | 150 Nm | No | 400 V AC | 207 V DC | B2-1P-600
Datasheet EN 3SIEK 132M6A-HS-U B14B (4kW-400.690V-50Hz) (CAST) | 1313MA06835APH3 | Cantoni Motor | 3-phase motor | 3-fase (standard) | IE3 | IE3 Premium Efficiency | 3SIE 132M6A-HS-U | Nee | 3SIEK 132M6A-HS-U (150 Nm) (CAST) | 3SIEK 132M6A-HS-U | 132 | 4 | 6 | B14B | B14 (IM 3601) or derivatives | B14B flange | F (155°C) temperature rise-class B (max. 80K) | S1 (continuous) | -20 to +40°C | ≤ 1000 m.a.s.l. | 1 | IC410 (TENV) | IP55 | No | 112.8 | 400 | 690 | 50 | ∆ | Y | 4 | 4 | 965 | 965 | 86 | 87.2 | 86.8 | 86 | 87.2 | 86.8 | 0.81 | 0.81 | 8.2 | 4.8 | 6.5 | 6.5 | 53.3 | 31.2 | 39.8 | 39.8 | 2.2 | 2.2 | 87.56 | 87.56 | 3 | 3 | 119.4 | 119.4 | 0.0579 | 61 dB(A) | 6308 2Z C3 | 6308 2Z C3 | Service life lubrication | Drive-End | A (half-key) | CW or CCW | RAL 5010 (Gentian Blue) | Cast iron | Cast iron |  |  | M25 (2x) | To right | Ø38 x 80 mm | 10 x 8 x 70 mm | M12 | 3.06 | 2.39 | 2.51 | 1.4 | 3.26 | Inclusive PTC 140°C | Brake under steel cover | 1313SA02835ANH3 | TD-221 | BV-204 | CV-104 | EN | Brake (IC410) | H2SP 160 | 150 Nm | No | 400 V AC | 207 V DC | B2-1P-600
Datasheet EN 3SIEL 132M6A-HS-U B35s (4kW-400.690V-50Hz) (CAST) | 1313MA06D35APH3 | Cantoni Motor | 3-phase motor | 3-fase (standard) | IE3 | IE3 Premium Efficiency | 3SIE 132M6A-HS-U | Nee | 3SIEL 132M6A-HS-U (150 Nm) (CAST) | 3SIEL 132M6A-HS-U | 132 | 4 | 6 | B3/B5s | B35 (IM 2001) or derivatives | Feet and B5s flange | F (155°C) temperature rise-class B (max. 80K) | S1 (continuous) | -20 to +40°C | ≤ 1000 m.a.s.l. | 1 | IC410 (TENV) | IP55 | No | 112.8 | 400 | 690 | 50 | ∆ | Y | 4 | 4 | 965 | 965 | 86 | 87.2 | 86.8 | 86 | 87.2 | 86.8 | 0.81 | 0.81 | 8.2 | 4.8 | 6.5 | 6.5 | 53.3 | 31.2 | 39.8 | 39.8 | 2.2 | 2.2 | 87.56 | 87.56 | 3 | 3 | 119.4 | 119.4 | 0.0579 | 61 dB(A) | 6308 2Z C3 | 6308 2Z C3 | Service life lubrication | Drive-End | A (half-key) | CW or CCW | RAL 5010 (Gentian Blue) | Cast iron | Cast iron | Cast iron (screwed) | Top | M25 (2x) | To right | Ø38 x 80 mm | 10 x 8 x 70 mm | M12 | 3.06 | 2.39 | 2.51 | 1.4 | 3.26 | Inclusive PTC 140°C | Brake under steel cover | 1313SA02D35ANH3 | TD-221 | BV-204 | CV-104 | EN | Brake (IC410) | H2SP 160 | 150 Nm | No | 400 V AC | 207 V DC | B2-1P-600
Datasheet EN 3SIEK 132M6A-HS-U B5s (4kW-400.690V-50Hz) (CAST) | 1313MA06E35APH3 | Cantoni Motor | 3-phase motor | 3-fase (standard) | IE3 | IE3 Premium Efficiency | 3SIE 132M6A-HS-U | Nee | 3SIEK 132M6A-HS-U (150 Nm) (CAST) | 3SIEK 132M6A-HS-U | 132 | 4 | 6 | B5s | B5 (IM 3001) or derivatives | B5s flange | F (155°C) temperature rise-class B (max. 80K) | S1 (continuous) | -20 to +40°C | ≤ 1000 m.a.s.l. | 1 | IC410 (TENV) | IP55 | No | 112.8 | 400 | 690 | 50 | ∆ | Y | 4 | 4 | 965 | 965 | 86 | 87.2 | 86.8 | 86 | 87.2 | 86.8 | 0.81 | 0.81 | 8.2 | 4.8 | 6.5 | 6.5 | 53.3 | 31.2 | 39.8 | 39.8 | 2.2 | 2.2 | 87.56 | 87.56 | 3 | 3 | 119.4 | 119.4 | 0.0579 | 61 dB(A) | 6308 2Z C3 | 6308 2Z C3 | Service life lubrication | Drive-End | A (half-key) | CW or CCW | RAL 5010 (Gentian Blue) | Cast iron | Cast iron |  |  | M25 (2x) | To right | Ø38 x 80 mm | 10 x 8 x 70 mm | M12 | 3.06 | 2.39 | 2.51 | 1.4 | 3.26 | Inclusive PTC 140°C | Brake under steel cover | 1313SA02E35ANH3 | TD-221 | BV-204 | CV-104 | EN | Brake (IC410) | H2SP 160 | 150 Nm | No | 400 V AC | 207 V DC | B2-1P-600
Datasheet EN 3SIE 132M6B-HS-U B3 (5,5kW-400.690V-50Hz) (CAST) | 1313MB06035APH3 | Cantoni Motor | 3-phase motor | 3-fase (standard) | IE3 | IE3 Premium Efficiency | 3SIE 132M6B-HS-U | Ja | 3SIE 132M6B-HS-U (150 Nm) (CAST) | 3SIE 132M6B-HS-U | 132 | 5.5 | 6 | B3 | B3 (IM 1001) or derivatives | Feet | F (155°C) temperature rise-class B (max. 80K) | S1 (continuous) | -20 to +40°C | ≤ 1000 m.a.s.l. | 1 | IC410 (TENV) | IP55 | No | 113.8 | 400 | 690 | 50 | ∆ | Y | 5.5 | 5.5 | 965 | 965 | 87.6 | 88.4 | 88 | 87.6 | 88.4 | 88 | 0.81 | 0.81 | 11.1 | 6.5 | 7 | 7 | 77.7 | 45.5 | 54.4 | 54.4 | 2.4 | 2.4 | 130.56 | 130.56 | 3.5 | 3.5 | 190.4 | 190.4 | 0.0637 | 61 dB(A) | 6308 2Z C3 | 6308 2Z C3 | Service life lubrication | Drive-End | A (half-key) | CW or CCW | RAL 5010 (Gentian Blue) | Cast iron | Cast iron | Cast iron (screwed) | Top | M25 (2x) | To right | Ø38 x 80 mm | 10 x 8 x 70 mm | M12 | 3.06 | 2.39 | 2.51 | 1.4 | 3.26 | Inclusive PTC 140°C | Brake under steel cover | 1313SA02035ANH3 | TD-221 | BV-204 | CV-104 | EN | Brake (IC410) | H2SP 160 | 150 Nm | No | 400 V AC | 207 V DC | B2-1P-600
Datasheet EN 3SIEL 132M6B-HS-U B35 (5,5kW-400.690V-50Hz) (CAST) | 1313MB06135APH3 | Cantoni Motor | 3-phase motor | 3-fase (standard) | IE3 | IE3 Premium Efficiency | 3SIE 132M6B-HS-U | Nee | 3SIEL 132M6B-HS-U (150 Nm) (CAST) | 3SIEL 132M6B-HS-U | 132 | 5.5 | 6 | B3/B5 | B35 (IM 2001) or derivatives | Feet and B5 flange | F (155°C) temperature rise-class B (max. 80K) | S1 (continuous) | -20 to +40°C | ≤ 1000 m.a.s.l. | 1 | IC410 (TENV) | IP55 | No | 117.4 | 400 | 690 | 50 | ∆ | Y | 5.5 | 5.5 | 965 | 965 | 87.6 | 88.4 | 88 | 87.6 | 88.4 | 88 | 0.81 | 0.81 | 11.1 | 6.5 | 7 | 7 | 77.7 | 45.5 | 54.4 | 54.4 | 2.4 | 2.4 | 130.56 | 130.56 | 3.5 | 3.5 | 190.4 | 190.4 | 0.0637 | 61 dB(A) | 6308 2Z C3 | 6308 2Z C3 | Service life lubrication | Drive-End | A (half-key) | CW or CCW | RAL 5010 (Gentian Blue) | Cast iron | Cast iron | Cast iron (screwed) | Top | M25 (2x) | To right | Ø38 x 80 mm | 10 x 8 x 70 mm | M12 | 3.06 | 2.39 | 2.51 | 1.4 | 3.26 | Inclusive PTC 140°C | Brake under steel cover | 1313SA02135ANH3 | TD-221 | BV-204 | CV-104 | EN | Brake (IC410) | H2SP 160 | 150 Nm | No | 400 V AC | 207 V DC | B2-1P-600
Datasheet EN 3SIEL 132M6B-HS-U B34A (5,5kW-400.690V-50Hz) (CAST) | 1313MB06235APH3 | Cantoni Motor | 3-phase motor | 3-fase (standard) | IE3 | IE3 Premium Efficiency | 3SIE 132M6B-HS-U | Nee | 3SIEL 132M6B-HS-U (150 Nm) (CAST) | 3SIEL 132M6B-HS-U | 132 | 5.5 | 6 | B3/B14A | B34 (IM 2101) or derivatives | Feet and B14A flange | F (155°C) temperature rise-class B (max. 80K) | S1 (continuous) | -20 to +40°C | ≤ 1000 m.a.s.l. | 1 | IC410 (TENV) | IP55 | No | 116.1 | 400 | 690 | 50 | ∆ | Y | 5.5 | 5.5 | 965 | 965 | 87.6 | 88.4 | 88 | 87.6 | 88.4 | 88 | 0.81 | 0.81 | 11.1 | 6.5 | 7 | 7 | 77.7 | 45.5 | 54.4 | 54.4 | 2.4 | 2.4 | 130.56 | 130.56 | 3.5 | 3.5 | 190.4 | 190.4 | 0.0637 | 61 dB(A) | 6308 2Z C3 | 6308 2Z C3 | Service life lubrication | Drive-End | A (half-key) | CW or CCW | RAL 5010 (Gentian Blue) | Cast iron | Cast iron | Cast iron (screwed) | Top | M25 (2x) | To right | Ø38 x 80 mm | 10 x 8 x 70 mm | M12 | 3.06 | 2.39 | 2.51 | 1.4 | 3.26 | Inclusive PTC 140°C | Brake under steel cover | 1313SA02235ANH3 | TD-221 | BV-204 | CV-104 | EN | Brake (IC410) | H2SP 160 | 150 Nm | No | 400 V AC | 207 V DC | B2-1P-600
Datasheet EN 3SIEL 132M6B-HS-U B34B (5,5kW-400.690V-50Hz) (CAST) | 1313MB06335APH3 | Cantoni Motor | 3-phase motor | 3-fase (standard) | IE3 | IE3 Premium Efficiency | 3SIE 132M6B-HS-U | Nee | 3SIEL 132M6B-HS-U (150 Nm) (CAST) | 3SIEL 132M6B-HS-U | 132 | 5.5 | 6 | B3/B14B | B34 (IM 2101) or derivatives | Feet and B14B flange | F (155°C) temperature rise-class B (max. 80K) | S1 (continuous) | -20 to +40°C | ≤ 1000 m.a.s.l. | 1 | IC410 (TENV) | IP55 | No | 116.8 | 400 | 690 | 50 | ∆ | Y | 5.5 | 5.5 | 965 | 965 | 87.6 | 88.4 | 88 | 87.6 | 88.4 | 88 | 0.81 | 0.81 | 11.1 | 6.5 | 7 | 7 | 77.7 | 45.5 | 54.4 | 54.4 | 2.4 | 2.4 | 130.56 | 130.56 | 3.5 | 3.5 | 190.4 | 190.4 | 0.0637 | 61 dB(A) | 6308 2Z C3 | 6308 2Z C3 | Service life lubrication | Drive-End | A (half-key) | CW or CCW | RAL 5010 (Gentian Blue) | Cast iron | Cast iron | Cast iron (screwed) | Top | M25 (2x) | To right | Ø38 x 80 mm | 10 x 8 x 70 mm | M12 | 3.06 | 2.39 | 2.51 | 1.4 | 3.26 | Inclusive PTC 140°C | Brake under steel cover | 1313SA02335ANH3 | TD-221 | BV-204 | CV-104 | EN | Brake (IC410) | H2SP 160 | 150 Nm | No | 400 V AC | 207 V DC | B2-1P-600
Datasheet EN 3SIEK 132M6B-HS-U B5 (5,5kW-400.690V-50Hz) (CAST) | 1313MB06435APH3 | Cantoni Motor | 3-phase motor | 3-fase (standard) | IE3 | IE3 Premium Efficiency | 3SIE 132M6B-HS-U | Nee | 3SIEK 132M6B-HS-U (150 Nm) (CAST) | 3SIEK 132M6B-HS-U | 132 | 5.5 | 6 | B5 | B5 (IM 3001) or derivatives | B5 flange | F (155°C) temperature rise-class B (max. 80K) | S1 (continuous) | -20 to +40°C | ≤ 1000 m.a.s.l. | 1 | IC410 (TENV) | IP55 | No | 117.4 | 400 | 690 | 50 | ∆ | Y | 5.5 | 5.5 | 965 | 965 | 87.6 | 88.4 | 88 | 87.6 | 88.4 | 88 | 0.81 | 0.81 | 11.1 | 6.5 | 7 | 7 | 77.7 | 45.5 | 54.4 | 54.4 | 2.4 | 2.4 | 130.56 | 130.56 | 3.5 | 3.5 | 190.4 | 190.4 | 0.0637 | 61 dB(A) | 6308 2Z C3 | 6308 2Z C3 | Service life lubrication | Drive-End | A (half-key) | CW or CCW | RAL 5010 (Gentian Blue) | Cast iron | Cast iron |  |  | M25 (2x) | To right | Ø38 x 80 mm | 10 x 8 x 70 mm | M12 | 3.06 | 2.39 | 2.51 | 1.4 | 3.26 | Inclusive PTC 140°C | Brake under steel cover | 1313SA02435ANH3 | TD-221 | BV-204 | CV-104 | EN | Brake (IC410) | H2SP 160 | 150 Nm | No | 400 V AC | 207 V DC | B2-1P-600
Datasheet EN 3SIEK 132M6B-HS-U B14A (5,5kW-400.690V-50Hz) (CAST) | 1313MB06635APH3 | Cantoni Motor | 3-phase motor | 3-fase (standard) | IE3 | IE3 Premium Efficiency | 3SIE 132M6B-HS-U | Nee | 3SIEK 132M6B-HS-U (150 Nm) (CAST) | 3SIEK 132M6B-HS-U | 132 | 5.5 | 6 | B14A | B14 (IM 3601) or derivatives | B14A flange | F (155°C) temperature rise-class B (max. 80K) | S1 (continuous) | -20 to +40°C | ≤ 1000 m.a.s.l. | 1 | IC410 (TENV) | IP55 | No | 116.1 | 400 | 690 | 50 | ∆ | Y | 5.5 | 5.5 | 965 | 965 | 87.6 | 88.4 | 88 | 87.6 | 88.4 | 88 | 0.81 | 0.81 | 11.1 | 6.5 | 7 | 7 | 77.7 | 45.5 | 54.4 | 54.4 | 2.4 | 2.4 | 130.56 | 130.56 | 3.5 | 3.5 | 190.4 | 190.4 | 0.0637 | 61 dB(A) | 6308 2Z C3 | 6308 2Z C3 | Service life lubrication | Drive-End | A (half-key) | CW or CCW | RAL 5010 (Gentian Blue) | Cast iron | Cast iron |  |  | M25 (2x) | To right | Ø38 x 80 mm | 10 x 8 x 70 mm | M12 | 3.06 | 2.39 | 2.51 | 1.4 | 3.26 | Inclusive PTC 140°C | Brake under steel cover | 1313SA02635ANH3 | TD-221 | BV-204 | CV-104 | EN | Brake (IC410) | H2SP 160 | 150 Nm | No | 400 V AC | 207 V DC | B2-1P-600
Datasheet EN 3SIEK 132M6B-HS-U B14B (5,5kW-400.690V-50Hz) (CAST) | 1313MB06835APH3 | Cantoni Motor | 3-phase motor | 3-fase (standard) | IE3 | IE3 Premium Efficiency | 3SIE 132M6B-HS-U | Nee | 3SIEK 132M6B-HS-U (150 Nm) (CAST) | 3SIEK 132M6B-HS-U | 132 | 5.5 | 6 | B14B | B14 (IM 3601) or derivatives | B14B flange | F (155°C) temperature rise-class B (max. 80K) | S1 (continuous) | -20 to +40°C | ≤ 1000 m.a.s.l. | 1 | IC410 (TENV) | IP55 | No | 116.8 | 400 | 690 | 50 | ∆ | Y | 5.5 | 5.5 | 965 | 965 | 87.6 | 88.4 | 88 | 87.6 | 88.4 | 88 | 0.81 | 0.81 | 11.1 | 6.5 | 7 | 7 | 77.7 | 45.5 | 54.4 | 54.4 | 2.4 | 2.4 | 130.56 | 130.56 | 3.5 | 3.5 | 190.4 | 190.4 | 0.0637 | 61 dB(A) | 6308 2Z C3 | 6308 2Z C3 | Service life lubrication | Drive-End | A (half-key) | CW or CCW | RAL 5010 (Gentian Blue) | Cast iron | Cast iron |  |  | M25 (2x) | To right | Ø38 x 80 mm | 10 x 8 x 70 mm | M12 | 3.06 | 2.39 | 2.51 | 1.4 | 3.26 | Inclusive PTC 140°C | Brake under steel cover | 1313SA02835ANH3 | TD-221 | BV-204 | CV-104 | EN | Brake (IC410) | H2SP 160 | 150 Nm | No | 400 V AC | 207 V DC | B2-1P-600
Datasheet EN 3SIEL 132M6B-HS-U B35s (5,5kW-400.690V-50Hz) (CAST) | 1313MB06D35APH3 | Cantoni Motor | 3-phase motor | 3-fase (standard) | IE3 | IE3 Premium Efficiency | 3SIE 132M6B-HS-U | Nee | 3SIEL 132M6B-HS-U (150 Nm) (CAST) | 3SIEL 132M6B-HS-U | 132 | 5.5 | 6 | B3/B5s | B35 (IM 2001) or derivatives | Feet and B5s flange | F (155°C) temperature rise-class B (max. 80K) | S1 (continuous) | -20 to +40°C | ≤ 1000 m.a.s.l. | 1 | IC410 (TENV) | IP55 | No | 116.8 | 400 | 690 | 50 | ∆ | Y | 5.5 | 5.5 | 965 | 965 | 87.6 | 88.4 | 88 | 87.6 | 88.4 | 88 | 0.81 | 0.81 | 11.1 | 6.5 | 7 | 7 | 77.7 | 45.5 | 54.4 | 54.4 | 2.4 | 2.4 | 130.56 | 130.56 | 3.5 | 3.5 | 190.4 | 190.4 | 0.0637 | 61 dB(A) | 6308 2Z C3 | 6308 2Z C3 | Service life lubrication | Drive-End | A (half-key) | CW or CCW | RAL 5010 (Gentian Blue) | Cast iron | Cast iron | Cast iron (screwed) | Top | M25 (2x) | To right | Ø38 x 80 mm | 10 x 8 x 70 mm | M12 | 3.06 | 2.39 | 2.51 | 1.4 | 3.26 | Inclusive PTC 140°C | Brake under steel cover | 1313SA02D35ANH3 | TD-221 | BV-204 | CV-104 | EN | Brake (IC410) | H2SP 160 | 150 Nm | No | 400 V AC | 207 V DC | B2-1P-600
Datasheet EN 3SIEK 132M6B-HS-U B5s (5,5kW-400.690V-50Hz) (CAST) | 1313MB06E35APH3 | Cantoni Motor | 3-phase motor | 3-fase (standard) | IE3 | IE3 Premium Efficiency | 3SIE 132M6B-HS-U | Nee | 3SIEK 132M6B-HS-U (150 Nm) (CAST) | 3SIEK 132M6B-HS-U | 132 | 5.5 | 6 | B5s | B5 (IM 3001) or derivatives | B5s flange | F (155°C) temperature rise-class B (max. 80K) | S1 (continuous) | -20 to +40°C | ≤ 1000 m.a.s.l. | 1 | IC410 (TENV) | IP55 | No | 116.8 | 400 | 690 | 50 | ∆ | Y | 5.5 | 5.5 | 965 | 965 | 87.6 | 88.4 | 88 | 87.6 | 88.4 | 88 | 0.81 | 0.81 | 11.1 | 6.5 | 7 | 7 | 77.7 | 45.5 | 54.4 | 54.4 | 2.4 | 2.4 | 130.56 | 130.56 | 3.5 | 3.5 | 190.4 | 190.4 | 0.0637 | 61 dB(A) | 6308 2Z C3 | 6308 2Z C3 | Service life lubrication | Drive-End | A (half-key) | CW or CCW | RAL 5010 (Gentian Blue) | Cast iron | Cast iron |  |  | M25 (2x) | To right | Ø38 x 80 mm | 10 x 8 x 70 mm | M12 | 3.06 | 2.39 | 2.51 | 1.4 | 3.26 | Inclusive PTC 140°C | Brake under steel cover | 1313SA02E35ANH3 | TD-221 | BV-204 | CV-104 | EN | Brake (IC410) | H2SP 160 | 150 Nm | No | 400 V AC | 207 V DC | B2-1P-600
Datasheet EN 3SIE 132M2-HS-U B3 (9,2kW-400.690V-50Hz) (CAST) | 1313MP02035APH3 | Cantoni Motor | 3-phase motor | 3-fase (standard) | IE3 | IE3 Premium Efficiency | 3SIE 132M2-HS-U | Ja | 3SIE 132M2-HS-U (150 Nm) (CAST) | 3SIE 132M2-HS-U | 132 | 9.2 | 2 | B3 | B3 (IM 1001) or derivatives | Feet | F (155°C) temperature rise-class B (max. 80K) | S1 (continuous) | -20 to +40°C | ≤ 1000 m.a.s.l. | 1 | IC410 (TENV) | IP55 | No | 101.8 | 400 | 690 | 50 | ∆ | Y | 9.2 | 9.2 | 2935 | 2935 | 90.5 | 91.2 | 90.7 | 90.5 | 91.2 | 90.7 | 0.88 | 0.88 | 16.6 | 9.6 | 9.7 | 9.7 | 161.02 | 93.12 | 29.9 | 29.9 | 3.2 | 3.2 | 95.68 | 95.68 | 3.8 | 3.8 | 113.62 | 113.62 | 0.02 | 68 dB(A) | 6308 2Z C3 | 6308 2Z C3 | Service life lubrication | Drive-End | A (half-key) | CW or CCW | RAL 5010 (Gentian Blue) | Cast iron | Cast iron | Cast iron (screwed) | Top | M25 (2x) | To right | Ø38 x 80 mm | 10 x 8 x 70 mm | M12 | 2.11 | 1.65 | 1.82 | 0.98 | 2.37 | Inclusive PTC 140°C | Brake under steel cover | 1313MP02035ANH3 | TD-221 | BV-204 | CV-104 | EN | Brake (IC410) | H2SP 160 | 150 Nm | No | 400 V AC | 207 V DC | B2-1P-600
Datasheet EN 3SIEL 132M2-HS-U B35 (9,2kW-400.690V-50Hz) (CAST) | 1313MP02135APH3 | Cantoni Motor | 3-phase motor | 3-fase (standard) | IE3 | IE3 Premium Efficiency | 3SIE 132M2-HS-U | Nee | 3SIEL 132M2-HS-U (150 Nm) (CAST) | 3SIEL 132M2-HS-U | 132 | 9.2 | 2 | B3/B5 | B35 (IM 2001) or derivatives | Feet and B5 flange | F (155°C) temperature rise-class B (max. 80K) | S1 (continuous) | -20 to +40°C | ≤ 1000 m.a.s.l. | 1 | IC410 (TENV) | IP55 | No | 105.4 | 400 | 690 | 50 | ∆ | Y | 9.2 | 9.2 | 2935 | 2935 | 90.5 | 91.2 | 90.7 | 90.5 | 91.2 | 90.7 | 0.88 | 0.88 | 16.6 | 9.6 | 9.7 | 9.7 | 161.02 | 93.12 | 29.9 | 29.9 | 3.2 | 3.2 | 95.68 | 95.68 | 3.8 | 3.8 | 113.62 | 113.62 | 0.02 | 68 dB(A) | 6308 2Z C3 | 6308 2Z C3 | Service life lubrication | Drive-End | A (half-key) | CW or CCW | RAL 5010 (Gentian Blue) | Cast iron | Cast iron | Cast iron (screwed) | Top | M25 (2x) | To right | Ø38 x 80 mm | 10 x 8 x 70 mm | M12 | 2.11 | 1.65 | 1.82 | 0.98 | 2.37 | Inclusive PTC 140°C | Brake under steel cover | 1313MP02135ANH3 | TD-221 | BV-204 | CV-104 | EN | Brake (IC410) | H2SP 160 | 150 Nm | No | 400 V AC | 207 V DC | B2-1P-600
Datasheet EN 3SIEL 132M2-HS-U B34A (9,2kW-400.690V-50Hz) (CAST) | 1313MP02235APH3 | Cantoni Motor | 3-phase motor | 3-fase (standard) | IE3 | IE3 Premium Efficiency | 3SIE 132M2-HS-U | Nee | 3SIEL 132M2-HS-U (150 Nm) (CAST) | 3SIEL 132M2-HS-U | 132 | 9.2 | 2 | B3/B14A | B34 (IM 2101) or derivatives | Feet and B14A flange | F (155°C) temperature rise-class B (max. 80K) | S1 (continuous) | -20 to +40°C | ≤ 1000 m.a.s.l. | 1 | IC410 (TENV) | IP55 | No | 104.1 | 400 | 690 | 50 | ∆ | Y | 9.2 | 9.2 | 2935 | 2935 | 90.5 | 91.2 | 90.7 | 90.5 | 91.2 | 90.7 | 0.88 | 0.88 | 16.6 | 9.6 | 9.7 | 9.7 | 161.02 | 93.12 | 29.9 | 29.9 | 3.2 | 3.2 | 95.68 | 95.68 | 3.8 | 3.8 | 113.62 | 113.62 | 0.02 | 68 dB(A) | 6308 2Z C3 | 6308 2Z C3 | Service life lubrication | Drive-End | A (half-key) | CW or CCW | RAL 5010 (Gentian Blue) | Cast iron | Cast iron | Cast iron (screwed) | Top | M25 (2x) | To right | Ø38 x 80 mm | 10 x 8 x 70 mm | M12 | 2.11 | 1.65 | 1.82 | 0.98 | 2.37 | Inclusive PTC 140°C | Brake under steel cover | 1313MP02235ANH3 | TD-221 | BV-204 | CV-104 | EN | Brake (IC410) | H2SP 160 | 150 Nm | No | 400 V AC | 207 V DC | B2-1P-600
Datasheet EN 3SIEL 132M2-HS-U B34B (9,2kW-400.690V-50Hz) (CAST) | 1313MP02335APH3 | Cantoni Motor | 3-phase motor | 3-fase (standard) | IE3 | IE3 Premium Efficiency | 3SIE 132M2-HS-U | Nee | 3SIEL 132M2-HS-U (150 Nm) (CAST) | 3SIEL 132M2-HS-U | 132 | 9.2 | 2 | B3/B14B | B34 (IM 2101) or derivatives | Feet and B14B flange | F (155°C) temperature rise-class B (max. 80K) | S1 (continuous) | -20 to +40°C | ≤ 1000 m.a.s.l. | 1 | IC410 (TENV) | IP55 | No | 104.8 | 400 | 690 | 50 | ∆ | Y | 9.2 | 9.2 | 2935 | 2935 | 90.5 | 91.2 | 90.7 | 90.5 | 91.2 | 90.7 | 0.88 | 0.88 | 16.6 | 9.6 | 9.7 | 9.7 | 161.02 | 93.12 | 29.9 | 29.9 | 3.2 | 3.2 | 95.68 | 95.68 | 3.8 | 3.8 | 113.62 | 113.62 | 0.02 | 68 dB(A) | 6308 2Z C3 | 6308 2Z C3 | Service life lubrication | Drive-End | A (half-key) | CW or CCW | RAL 5010 (Gentian Blue) | Cast iron | Cast iron | Cast iron (screwed) | Top | M25 (2x) | To right | Ø38 x 80 mm | 10 x 8 x 70 mm | M12 | 2.11 | 1.65 | 1.82 | 0.98 | 2.37 | Inclusive PTC 140°C | Brake under steel cover | 1313MP02335ANH3 | TD-221 | BV-204 | CV-104 | EN | Brake (IC410) | H2SP 160 | 150 Nm | No | 400 V AC | 207 V DC | B2-1P-600
Datasheet EN 3SIEK 132M2-HS-U B5 (9,2kW-400.690V-50Hz) (CAST) | 1313MP02435APH3 | Cantoni Motor | 3-phase motor | 3-fase (standard) | IE3 | IE3 Premium Efficiency | 3SIE 132M2-HS-U | Nee | 3SIEK 132M2-HS-U (150 Nm) (CAST) | 3SIEK 132M2-HS-U | 132 | 9.2 | 2 | B5 | B5 (IM 3001) or derivatives | B5 flange | F (155°C) temperature rise-class B (max. 80K) | S1 (continuous) | -20 to +40°C | ≤ 1000 m.a.s.l. | 1 | IC410 (TENV) | IP55 | No | 105.4 | 400 | 690 | 50 | ∆ | Y | 9.2 | 9.2 | 2935 | 2935 | 90.5 | 91.2 | 90.7 | 90.5 | 91.2 | 90.7 | 0.88 | 0.88 | 16.6 | 9.6 | 9.7 | 9.7 | 161.02 | 93.12 | 29.9 | 29.9 | 3.2 | 3.2 | 95.68 | 95.68 | 3.8 | 3.8 | 113.62 | 113.62 | 0.02 | 68 dB(A) | 6308 2Z C3 | 6308 2Z C3 | Service life lubrication | Drive-End | A (half-key) | CW or CCW | RAL 5010 (Gentian Blue) | Cast iron | Cast iron |  |  | M25 (2x) | To right | Ø38 x 80 mm | 10 x 8 x 70 mm | M12 | 2.11 | 1.65 | 1.82 | 0.98 | 2.37 | Inclusive PTC 140°C | Brake under steel cover | 1313MP02435ANH3 | TD-221 | BV-204 | CV-104 | EN | Brake (IC410) | H2SP 160 | 150 Nm | No | 400 V AC | 207 V DC | B2-1P-600
Datasheet EN 3SIEK 132M2-HS-U B14A (9,2kW-400.690V-50Hz) (CAST) | 1313MP02635APH3 | Cantoni Motor | 3-phase motor | 3-fase (standard) | IE3 | IE3 Premium Efficiency | 3SIE 132M2-HS-U | Nee | 3SIEK 132M2-HS-U (150 Nm) (CAST) | 3SIEK 132M2-HS-U | 132 | 9.2 | 2 | B14A | B14 (IM 3601) or derivatives | B14A flange | F (155°C) temperature rise-class B (max. 80K) | S1 (continuous) | -20 to +40°C | ≤ 1000 m.a.s.l. | 1 | IC410 (TENV) | IP55 | No | 104.1 | 400 | 690 | 50 | ∆ | Y | 9.2 | 9.2 | 2935 | 2935 | 90.5 | 91.2 | 90.7 | 90.5 | 91.2 | 90.7 | 0.88 | 0.88 | 16.6 | 9.6 | 9.7 | 9.7 | 161.02 | 93.12 | 29.9 | 29.9 | 3.2 | 3.2 | 95.68 | 95.68 | 3.8 | 3.8 | 113.62 | 113.62 | 0.02 | 68 dB(A) | 6308 2Z C3 | 6308 2Z C3 | Service life lubrication | Drive-End | A (half-key) | CW or CCW | RAL 5010 (Gentian Blue) | Cast iron | Cast iron |  |  | M25 (2x) | To right | Ø38 x 80 mm | 10 x 8 x 70 mm | M12 | 2.11 | 1.65 | 1.82 | 0.98 | 2.37 | Inclusive PTC 140°C | Brake under steel cover | 1313MP02635ANH3 | TD-221 | BV-204 | CV-104 | EN | Brake (IC410) | H2SP 160 | 150 Nm | No | 400 V AC | 207 V DC | B2-1P-600
Datasheet EN 3SIEK 132M2-HS-U B14B (9,2kW-400.690V-50Hz) (CAST) | 1313MP02835APH3 | Cantoni Motor | 3-phase motor | 3-fase (standard) | IE3 | IE3 Premium Efficiency | 3SIE 132M2-HS-U | Nee | 3SIEK 132M2-HS-U (150 Nm) (CAST) | 3SIEK 132M2-HS-U | 132 | 9.2 | 2 | B14B | B14 (IM 3601) or derivatives | B14B flange | F (155°C) temperature rise-class B (max. 80K) | S1 (continuous) | -20 to +40°C | ≤ 1000 m.a.s.l. | 1 | IC410 (TENV) | IP55 | No | 104.8 | 400 | 690 | 50 | ∆ | Y | 9.2 | 9.2 | 2935 | 2935 | 90.5 | 91.2 | 90.7 | 90.5 | 91.2 | 90.7 | 0.88 | 0.88 | 16.6 | 9.6 | 9.7 | 9.7 | 161.02 | 93.12 | 29.9 | 29.9 | 3.2 | 3.2 | 95.68 | 95.68 | 3.8 | 3.8 | 113.62 | 113.62 | 0.02 | 68 dB(A) | 6308 2Z C3 | 6308 2Z C3 | Service life lubrication | Drive-End | A (half-key) | CW or CCW | RAL 5010 (Gentian Blue) | Cast iron | Cast iron |  |  | M25 (2x) | To right | Ø38 x 80 mm | 10 x 8 x 70 mm | M12 | 2.11 | 1.65 | 1.82 | 0.98 | 2.37 | Inclusive PTC 140°C | Brake under steel cover | 1313MP02835ANH3 | TD-221 | BV-204 | CV-104 | EN | Brake (IC410) | H2SP 160 | 150 Nm | No | 400 V AC | 207 V DC | B2-1P-600
Datasheet EN 3SIEL 132M2-HS-U B35s (9,2kW-400.690V-50Hz) (CAST) | 1313MP02D35APH3 | Cantoni Motor | 3-phase motor | 3-fase (standard) | IE3 | IE3 Premium Efficiency | 3SIE 132M2-HS-U | Nee | 3SIEL 132M2-HS-U (150 Nm) (CAST) | 3SIEL 132M2-HS-U | 132 | 9.2 | 2 | B3/B5s | B35 (IM 2001) or derivatives | Feet and B5s flange | F (155°C) temperature rise-class B (max. 80K) | S1 (continuous) | -20 to +40°C | ≤ 1000 m.a.s.l. | 1 | IC410 (TENV) | IP55 | No | 104.8 | 400 | 690 | 50 | ∆ | Y | 9.2 | 9.2 | 2935 | 2935 | 90.5 | 91.2 | 90.7 | 90.5 | 91.2 | 90.7 | 0.88 | 0.88 | 16.6 | 9.6 | 9.7 | 9.7 | 161.02 | 93.12 | 29.9 | 29.9 | 3.2 | 3.2 | 95.68 | 95.68 | 3.8 | 3.8 | 113.62 | 113.62 | 0.02 | 68 dB(A) | 6308 2Z C3 | 6308 2Z C3 | Service life lubrication | Drive-End | A (half-key) | CW or CCW | RAL 5010 (Gentian Blue) | Cast iron | Cast iron | Cast iron (screwed) | Top | M25 (2x) | To right | Ø38 x 80 mm | 10 x 8 x 70 mm | M12 | 2.11 | 1.65 | 1.82 | 0.98 | 2.37 | Inclusive PTC 140°C | Brake under steel cover | 1313MP02D35ANH3 | TD-221 | BV-204 | CV-104 | EN | Brake (IC410) | H2SP 160 | 150 Nm | No | 400 V AC | 207 V DC | B2-1P-600
Datasheet EN 3SIEK 132M2-HS-U B5s (9,2kW-400.690V-50Hz) (CAST) | 1313MP02E35APH3 | Cantoni Motor | 3-phase motor | 3-fase (standard) | IE3 | IE3 Premium Efficiency | 3SIE 132M2-HS-U | Nee | 3SIEK 132M2-HS-U (150 Nm) (CAST) | 3SIEK 132M2-HS-U | 132 | 9.2 | 2 | B5s | B5 (IM 3001) or derivatives | B5s flange | F (155°C) temperature rise-class B (max. 80K) | S1 (continuous) | -20 to +40°C | ≤ 1000 m.a.s.l. | 1 | IC410 (TENV) | IP55 | No | 104.8 | 400 | 690 | 50 | ∆ | Y | 9.2 | 9.2 | 2935 | 2935 | 90.5 | 91.2 | 90.7 | 90.5 | 91.2 | 90.7 | 0.88 | 0.88 | 16.6 | 9.6 | 9.7 | 9.7 | 161.02 | 93.12 | 29.9 | 29.9 | 3.2 | 3.2 | 95.68 | 95.68 | 3.8 | 3.8 | 113.62 | 113.62 | 0.02 | 68 dB(A) | 6308 2Z C3 | 6308 2Z C3 | Service life lubrication | Drive-End | A (half-key) | CW or CCW | RAL 5010 (Gentian Blue) | Cast iron | Cast iron |  |  | M25 (2x) | To right | Ø38 x 80 mm | 10 x 8 x 70 mm | M12 | 2.11 | 1.65 | 1.82 | 0.98 | 2.37 | Inclusive PTC 140°C | Brake under steel cover | 1313MP02E35ANH3 | TD-221 | BV-204 | CV-104 | EN | Brake (IC410) | H2SP 160 | 150 Nm | No | 400 V AC | 207 V DC | B2-1P-600
Datasheet EN 3SIE 132M2A-HS-U B3 (11kW-400.690V-50Hz) (CAST) | 1313MPA2035APH3 | Cantoni Motor | 3-phase motor | 3-fase (standard) | IE3 | IE3 Premium Efficiency | 3SIE 132M2A-HS-U | Ja | 3SIE 132M2A-HS-U (150 Nm) (CAST) | 3SIE 132M2A-HS-U | 132 | 11 | 2 | B3 | B3 (IM 1001) or derivatives | Feet | F (155°C) temperature rise-class B (max. 80K) | S1 (continuous) | -20 to +40°C | ≤ 1000 m.a.s.l. | 1 | IC410 (TENV) | IP55 | No | 104.8 | 400 | 690 | 50 | ∆ | Y | 11 | 11 | 2925 | 2925 | 92.1 | 91.9 | 91.2 | 92.1 | 91.9 | 91.2 | 0.89 | 0.89 | 19.6 | 11.4 | 8.1 | 8.1 | 158.76 | 92.34 | 35.9 | 35.9 | 2.6 | 2.6 | 93.34 | 93.34 | 3.8 | 3.8 | 136.42 | 136.42 | 0.021 | 68 dB(A) | 6308 2Z C3 | 6308 2Z C3 | Service life lubrication | Drive-End | A (half-key) | CW or CCW | RAL 5010 (Gentian Blue) | Cast iron | Cast iron | Cast iron (screwed) | Top | M25 (2x) | To right | Ø38 x 80 mm | 10 x 8 x 70 mm | M12 | 2.11 | 1.65 | 1.82 | 0.98 | 2.37 | Inclusive PTC 140°C | Brake under steel cover | 1313MP02035ANH3 | TD-221 | BV-204 | CV-104 | EN | Brake (IC410) | H2SP 160 | 150 Nm | No | 400 V AC | 207 V DC | B2-1P-600
Datasheet EN 3SIEL 132M2A-HS-U B35 (11kW-400.690V-50Hz) (CAST) | 1313MPA2135APH3 | Cantoni Motor | 3-phase motor | 3-fase (standard) | IE3 | IE3 Premium Efficiency | 3SIE 132M2A-HS-U | Nee | 3SIEL 132M2A-HS-U (150 Nm) (CAST) | 3SIEL 132M2A-HS-U | 132 | 11 | 2 | B3/B5 | B35 (IM 2001) or derivatives | Feet and B5 flange | F (155°C) temperature rise-class B (max. 80K) | S1 (continuous) | -20 to +40°C | ≤ 1000 m.a.s.l. | 1 | IC410 (TENV) | IP55 | No | 108.4 | 400 | 690 | 50 | ∆ | Y | 11 | 11 | 2925 | 2925 | 92.1 | 91.9 | 91.2 | 92.1 | 91.9 | 91.2 | 0.89 | 0.89 | 19.6 | 11.4 | 8.1 | 8.1 | 158.76 | 92.34 | 35.9 | 35.9 | 2.6 | 2.6 | 93.34 | 93.34 | 3.8 | 3.8 | 136.42 | 136.42 | 0.021 | 68 dB(A) | 6308 2Z C3 | 6308 2Z C3 | Service life lubrication | Drive-End | A (half-key) | CW or CCW | RAL 5010 (Gentian Blue) | Cast iron | Cast iron | Cast iron (screwed) | Top | M25 (2x) | To right | Ø38 x 80 mm | 10 x 8 x 70 mm | M12 | 2.11 | 1.65 | 1.82 | 0.98 | 2.37 | Inclusive PTC 140°C | Brake under steel cover | 1313MP02135ANH3 | TD-221 | BV-204 | CV-104 | EN | Brake (IC410) | H2SP 160 | 150 Nm | No | 400 V AC | 207 V DC | B2-1P-600
Datasheet EN 3SIEL 132M2A-HS-U B34A (11kW-400.690V-50Hz) (CAST) | 1313MPA2235APH3 | Cantoni Motor | 3-phase motor | 3-fase (standard) | IE3 | IE3 Premium Efficiency | 3SIE 132M2A-HS-U | Nee | 3SIEL 132M2A-HS-U (150 Nm) (CAST) | 3SIEL 132M2A-HS-U | 132 | 11 | 2 | B3/B14A | B34 (IM 2101) or derivatives | Feet and B14A flange | F (155°C) temperature rise-class B (max. 80K) | S1 (continuous) | -20 to +40°C | ≤ 1000 m.a.s.l. | 1 | IC410 (TENV) | IP55 | No | 107.1 | 400 | 690 | 50 | ∆ | Y | 11 | 11 | 2925 | 2925 | 92.1 | 91.9 | 91.2 | 92.1 | 91.9 | 91.2 | 0.89 | 0.89 | 19.6 | 11.4 | 8.1 | 8.1 | 158.76 | 92.34 | 35.9 | 35.9 | 2.6 | 2.6 | 93.34 | 93.34 | 3.8 | 3.8 | 136.42 | 136.42 | 0.021 | 68 dB(A) | 6308 2Z C3 | 6308 2Z C3 | Service life lubrication | Drive-End | A (half-key) | CW or CCW | RAL 5010 (Gentian Blue) | Cast iron | Cast iron | Cast iron (screwed) | Top | M25 (2x) | To right | Ø38 x 80 mm | 10 x 8 x 70 mm | M12 | 2.11 | 1.65 | 1.82 | 0.98 | 2.37 | Inclusive PTC 140°C | Brake under steel cover | 1313MP02235ANH3 | TD-221 | BV-204 | CV-104 | EN | Brake (IC410) | H2SP 160 | 150 Nm | No | 400 V AC | 207 V DC | B2-1P-600
Datasheet EN 3SIEL 132M2A-HS-U B34B (11kW-400.690V-50Hz) (CAST) | 1313MPA2335APH3 | Cantoni Motor | 3-phase motor | 3-fase (standard) | IE3 | IE3 Premium Efficiency | 3SIE 132M2A-HS-U | Nee | 3SIEL 132M2A-HS-U (150 Nm) (CAST) | 3SIEL 132M2A-HS-U | 132 | 11 | 2 | B3/B14B | B34 (IM 2101) or derivatives | Feet and B14B flange | F (155°C) temperature rise-class B (max. 80K) | S1 (continuous) | -20 to +40°C | ≤ 1000 m.a.s.l. | 1 | IC410 (TENV) | IP55 | No | 107.8 | 400 | 690 | 50 | ∆ | Y | 11 | 11 | 2925 | 2925 | 92.1 | 91.9 | 91.2 | 92.1 | 91.9 | 91.2 | 0.89 | 0.89 | 19.6 | 11.4 | 8.1 | 8.1 | 158.76 | 92.34 | 35.9 | 35.9 | 2.6 | 2.6 | 93.34 | 93.34 | 3.8 | 3.8 | 136.42 | 136.42 | 0.021 | 68 dB(A) | 6308 2Z C3 | 6308 2Z C3 | Service life lubrication | Drive-End | A (half-key) | CW or CCW | RAL 5010 (Gentian Blue) | Cast iron | Cast iron | Cast iron (screwed) | Top | M25 (2x) | To right | Ø38 x 80 mm | 10 x 8 x 70 mm | M12 | 2.11 | 1.65 | 1.82 | 0.98 | 2.37 | Inclusive PTC 140°C | Brake under steel cover | 1313MP02335ANH3 | TD-221 | BV-204 | CV-104 | EN | Brake (IC410) | H2SP 160 | 150 Nm | No | 400 V AC | 207 V DC | B2-1P-600
Datasheet EN 3SIEK 132M2A-HS-U B5 (11kW-400.690V-50Hz) (CAST) | 1313MPA2435APH3 | Cantoni Motor | 3-phase motor | 3-fase (standard) | IE3 | IE3 Premium Efficiency | 3SIE 132M2A-HS-U | Nee | 3SIEK 132M2A-HS-U (150 Nm) (CAST) | 3SIEK 132M2A-HS-U | 132 | 11 | 2 | B5 | B5 (IM 3001) or derivatives | B5 flange | F (155°C) temperature rise-class B (max. 80K) | S1 (continuous) | -20 to +40°C | ≤ 1000 m.a.s.l. | 1 | IC410 (TENV) | IP55 | No | 108.4 | 400 | 690 | 50 | ∆ | Y | 11 | 11 | 2925 | 2925 | 92.1 | 91.9 | 91.2 | 92.1 | 91.9 | 91.2 | 0.89 | 0.89 | 19.6 | 11.4 | 8.1 | 8.1 | 158.76 | 92.34 | 35.9 | 35.9 | 2.6 | 2.6 | 93.34 | 93.34 | 3.8 | 3.8 | 136.42 | 136.42 | 0.021 | 68 dB(A) | 6308 2Z C3 | 6308 2Z C3 | Service life lubrication | Drive-End | A (half-key) | CW or CCW | RAL 5010 (Gentian Blue) | Cast iron | Cast iron |  |  | M25 (2x) | To right | Ø38 x 80 mm | 10 x 8 x 70 mm | M12 | 2.11 | 1.65 | 1.82 | 0.98 | 2.37 | Inclusive PTC 140°C | Brake under steel cover | 1313MP02435ANH3 | TD-221 | BV-204 | CV-104 | EN | Brake (IC410) | H2SP 160 | 150 Nm | No | 400 V AC | 207 V DC | B2-1P-600
Datasheet EN 3SIEK 132M2A-HS-U B14A (11kW-400.690V-50Hz) (CAST) | 1313MPA2635APH3 | Cantoni Motor | 3-phase motor | 3-fase (standard) | IE3 | IE3 Premium Efficiency | 3SIE 132M2A-HS-U | Nee | 3SIEK 132M2A-HS-U (150 Nm) (CAST) | 3SIEK 132M2A-HS-U | 132 | 11 | 2 | B14A | B14 (IM 3601) or derivatives | B14A flange | F (155°C) temperature rise-class B (max. 80K) | S1 (continuous) | -20 to +40°C | ≤ 1000 m.a.s.l. | 1 | IC410 (TENV) | IP55 | No | 107.1 | 400 | 690 | 50 | ∆ | Y | 11 | 11 | 2925 | 2925 | 92.1 | 91.9 | 91.2 | 92.1 | 91.9 | 91.2 | 0.89 | 0.89 | 19.6 | 11.4 | 8.1 | 8.1 | 158.76 | 92.34 | 35.9 | 35.9 | 2.6 | 2.6 | 93.34 | 93.34 | 3.8 | 3.8 | 136.42 | 136.42 | 0.021 | 68 dB(A) | 6308 2Z C3 | 6308 2Z C3 | Service life lubrication | Drive-End | A (half-key) | CW or CCW | RAL 5010 (Gentian Blue) | Cast iron | Cast iron |  |  | M25 (2x) | To right | Ø38 x 80 mm | 10 x 8 x 70 mm | M12 | 2.11 | 1.65 | 1.82 | 0.98 | 2.37 | Inclusive PTC 140°C | Brake under steel cover | 1313MP02635ANH3 | TD-221 | BV-204 | CV-104 | EN | Brake (IC410) | H2SP 160 | 150 Nm | No | 400 V AC | 207 V DC | B2-1P-600
Datasheet EN 3SIEK 132M2A-HS-U B14B (11kW-400.690V-50Hz) (CAST) | 1313MPA2835APH3 | Cantoni Motor | 3-phase motor | 3-fase (standard) | IE3 | IE3 Premium Efficiency | 3SIE 132M2A-HS-U | Nee | 3SIEK 132M2A-HS-U (150 Nm) (CAST) | 3SIEK 132M2A-HS-U | 132 | 11 | 2 | B14B | B14 (IM 3601) or derivatives | B14B flange | F (155°C) temperature rise-class B (max. 80K) | S1 (continuous) | -20 to +40°C | ≤ 1000 m.a.s.l. | 1 | IC410 (TENV) | IP55 | No | 107.8 | 400 | 690 | 50 | ∆ | Y | 11 | 11 | 2925 | 2925 | 92.1 | 91.9 | 91.2 | 92.1 | 91.9 | 91.2 | 0.89 | 0.89 | 19.6 | 11.4 | 8.1 | 8.1 | 158.76 | 92.34 | 35.9 | 35.9 | 2.6 | 2.6 | 93.34 | 93.34 | 3.8 | 3.8 | 136.42 | 136.42 | 0.021 | 68 dB(A) | 6308 2Z C3 | 6308 2Z C3 | Service life lubrication | Drive-End | A (half-key) | CW or CCW | RAL 5010 (Gentian Blue) | Cast iron | Cast iron |  |  | M25 (2x) | To right | Ø38 x 80 mm | 10 x 8 x 70 mm | M12 | 2.11 | 1.65 | 1.82 | 0.98 | 2.37 | Inclusive PTC 140°C | Brake under steel cover | 1313MP02835ANH3 | TD-221 | BV-204 | CV-104 | EN | Brake (IC410) | H2SP 160 | 150 Nm | No | 400 V AC | 207 V DC | B2-1P-600
Datasheet EN 3SIEL 132M2A-HS-U B35s (11kW-400.690V-50Hz) (CAST) | 1313MPA2D35APH3 | Cantoni Motor | 3-phase motor | 3-fase (standard) | IE3 | IE3 Premium Efficiency | 3SIE 132M2A-HS-U | Nee | 3SIEL 132M2A-HS-U (150 Nm) (CAST) | 3SIEL 132M2A-HS-U | 132 | 11 | 2 | B3/B5s | B35 (IM 2001) or derivatives | Feet and B5s flange | F (155°C) temperature rise-class B (max. 80K) | S1 (continuous) | -20 to +40°C | ≤ 1000 m.a.s.l. | 1 | IC410 (TENV) | IP55 | No | 107.8 | 400 | 690 | 50 | ∆ | Y | 11 | 11 | 2925 | 2925 | 92.1 | 91.9 | 91.2 | 92.1 | 91.9 | 91.2 | 0.89 | 0.89 | 19.6 | 11.4 | 8.1 | 8.1 | 158.76 | 92.34 | 35.9 | 35.9 | 2.6 | 2.6 | 93.34 | 93.34 | 3.8 | 3.8 | 136.42 | 136.42 | 0.021 | 68 dB(A) | 6308 2Z C3 | 6308 2Z C3 | Service life lubrication | Drive-End | A (half-key) | CW or CCW | RAL 5010 (Gentian Blue) | Cast iron | Cast iron | Cast iron (screwed) | Top | M25 (2x) | To right | Ø38 x 80 mm | 10 x 8 x 70 mm | M12 | 2.11 | 1.65 | 1.82 | 0.98 | 2.37 | Inclusive PTC 140°C | Brake under steel cover | 1313MP02D35ANH3 | TD-221 | BV-204 | CV-104 | EN | Brake (IC410) | H2SP 160 | 150 Nm | No | 400 V AC | 207 V DC | B2-1P-600
Datasheet EN 3SIEK 132M2A-HS-U B5s (11kW-400.690V-50Hz) (CAST) | 1313MPA2E35APH3 | Cantoni Motor | 3-phase motor | 3-fase (standard) | IE3 | IE3 Premium Efficiency | 3SIE 132M2A-HS-U | Nee | 3SIEK 132M2A-HS-U (150 Nm) (CAST) | 3SIEK 132M2A-HS-U | 132 | 11 | 2 | B5s | B5 (IM 3001) or derivatives | B5s flange | F (155°C) temperature rise-class B (max. 80K) | S1 (continuous) | -20 to +40°C | ≤ 1000 m.a.s.l. | 1 | IC410 (TENV) | IP55 | No | 107.8 | 400 | 690 | 50 | ∆ | Y | 11 | 11 | 2925 | 2925 | 92.1 | 91.9 | 91.2 | 92.1 | 91.9 | 91.2 | 0.89 | 0.89 | 19.6 | 11.4 | 8.1 | 8.1 | 158.76 | 92.34 | 35.9 | 35.9 | 2.6 | 2.6 | 93.34 | 93.34 | 3.8 | 3.8 | 136.42 | 136.42 | 0.021 | 68 dB(A) | 6308 2Z C3 | 6308 2Z C3 | Service life lubrication | Drive-End | A (half-key) | CW or CCW | RAL 5010 (Gentian Blue) | Cast iron | Cast iron |  |  | M25 (2x) | To right | Ø38 x 80 mm | 10 x 8 x 70 mm | M12 | 2.11 | 1.65 | 1.82 | 0.98 | 2.37 | Inclusive PTC 140°C | Brake under steel cover | 1313MP02E35ANH3 | TD-221 | BV-204 | CV-104 | EN | Brake (IC410) | H2SP 160 | 150 Nm | No | 400 V AC | 207 V DC | B2-1P-600
Datasheet EN 3SIE 132M4A-HS-U B3 (9,2kW-400.690V-50Hz) (CAST) | 1313MPA4035APH3 | Cantoni Motor | 3-phase motor | 3-fase (standard) | IE3 | IE3 Premium Efficiency | 3SIE 132M4A-HS-U | Ja | 3SIE 132M4A-HS-U (150 Nm) (CAST) | 3SIE 132M4A-HS-U | 132 | 9.2 | 4 | B3 | B3 (IM 1001) or derivatives | Feet | F (155°C) temperature rise-class B (max. 80K) | S1 (continuous) | -20 to +40°C | ≤ 1000 m.a.s.l. | 1 | IC410 (TENV) | IP55 | No | 121.8 | 400 | 690 | 50 | ∆ | Y | 9.2 | 9.2 | 1460 | 1460 | 91 | 91.5 | 91 | 91 | 91.5 | 91 | 0.83 | 0.83 | 17.6 | 10.2 | 9 | 9 | 158.4 | 91.8 | 60.2 | 60.2 | 3.1 | 3.1 | 186.62 | 186.62 | 4.1 | 4.1 | 246.82 | 246.82 | 0.05 | 60 dB(A) | 6308 2Z C3 | 6308 2Z C3 | Service life lubrication | Drive-End | A (half-key) | CW or CCW | RAL 5010 (Gentian Blue) | Cast iron | Cast iron | Cast iron (screwed) | Top | M25 (2x) | To right | Ø38 x 80 mm | 10 x 8 x 70 mm | M12 | 2.67 | 2.08 | 2.31 | 1.36 | 3 | Inclusive PTC 140°C | Brake under steel cover | 1313MP02035ANH3 | TD-221 | BV-204 | CV-104 | EN | Brake (IC410) | H2SP 160 | 150 Nm | No | 400 V AC | 207 V DC | B2-1P-600
Datasheet EN 3SIEL 132M4A-HS-U B35 (9,2kW-400.690V-50Hz) (CAST) | 1313MPA4135APH3 | Cantoni Motor | 3-phase motor | 3-fase (standard) | IE3 | IE3 Premium Efficiency | 3SIE 132M4A-HS-U | Nee | 3SIEL 132M4A-HS-U (150 Nm) (CAST) | 3SIEL 132M4A-HS-U | 132 | 9.2 | 4 | B3/B5 | B35 (IM 2001) or derivatives | Feet and B5 flange | F (155°C) temperature rise-class B (max. 80K) | S1 (continuous) | -20 to +40°C | ≤ 1000 m.a.s.l. | 1 | IC410 (TENV) | IP55 | No | 125.4 | 400 | 690 | 50 | ∆ | Y | 9.2 | 9.2 | 1460 | 1460 | 91 | 91.5 | 91 | 91 | 91.5 | 91 | 0.83 | 0.83 | 17.6 | 10.2 | 9 | 9 | 158.4 | 91.8 | 60.2 | 60.2 | 3.1 | 3.1 | 186.62 | 186.62 | 4.1 | 4.1 | 246.82 | 246.82 | 0.05 | 60 dB(A) | 6308 2Z C3 | 6308 2Z C3 | Service life lubrication | Drive-End | A (half-key) | CW or CCW | RAL 5010 (Gentian Blue) | Cast iron | Cast iron | Cast iron (screwed) | Top | M25 (2x) | To right | Ø38 x 80 mm | 10 x 8 x 70 mm | M12 | 2.67 | 2.08 | 2.31 | 1.36 | 3 | Inclusive PTC 140°C | Brake under steel cover | 1313MP02135ANH3 | TD-221 | BV-204 | CV-104 | EN | Brake (IC410) | H2SP 160 | 150 Nm | No | 400 V AC | 207 V DC | B2-1P-600
Datasheet EN 3SIEL 132M4A-HS-U B34A (9,2kW-400.690V-50Hz) (CAST) | 1313MPA4235APH3 | Cantoni Motor | 3-phase motor | 3-fase (standard) | IE3 | IE3 Premium Efficiency | 3SIE 132M4A-HS-U | Nee | 3SIEL 132M4A-HS-U (150 Nm) (CAST) | 3SIEL 132M4A-HS-U | 132 | 9.2 | 4 | B3/B14A | B34 (IM 2101) or derivatives | Feet and B14A flange | F (155°C) temperature rise-class B (max. 80K) | S1 (continuous) | -20 to +40°C | ≤ 1000 m.a.s.l. | 1 | IC410 (TENV) | IP55 | No | 124.1 | 400 | 690 | 50 | ∆ | Y | 9.2 | 9.2 | 1460 | 1460 | 91 | 91.5 | 91 | 91 | 91.5 | 91 | 0.83 | 0.83 | 17.6 | 10.2 | 9 | 9 | 158.4 | 91.8 | 60.2 | 60.2 | 3.1 | 3.1 | 186.62 | 186.62 | 4.1 | 4.1 | 246.82 | 246.82 | 0.05 | 60 dB(A) | 6308 2Z C3 | 6308 2Z C3 | Service life lubrication | Drive-End | A (half-key) | CW or CCW | RAL 5010 (Gentian Blue) | Cast iron | Cast iron | Cast iron (screwed) | Top | M25 (2x) | To right | Ø38 x 80 mm | 10 x 8 x 70 mm | M12 | 2.67 | 2.08 | 2.31 | 1.36 | 3 | Inclusive PTC 140°C | Brake under steel cover | 1313MP02235ANH3 | TD-221 | BV-204 | CV-104 | EN | Brake (IC410) | H2SP 160 | 150 Nm | No | 400 V AC | 207 V DC | B2-1P-600
Datasheet EN 3SIEL 132M4A-HS-U B34B (9,2kW-400.690V-50Hz) (CAST) | 1313MPA4335APH3 | Cantoni Motor | 3-phase motor | 3-fase (standard) | IE3 | IE3 Premium Efficiency | 3SIE 132M4A-HS-U | Nee | 3SIEL 132M4A-HS-U (150 Nm) (CAST) | 3SIEL 132M4A-HS-U | 132 | 9.2 | 4 | B3/B14B | B34 (IM 2101) or derivatives | Feet and B14B flange | F (155°C) temperature rise-class B (max. 80K) | S1 (continuous) | -20 to +40°C | ≤ 1000 m.a.s.l. | 1 | IC410 (TENV) | IP55 | No | 124.8 | 400 | 690 | 50 | ∆ | Y | 9.2 | 9.2 | 1460 | 1460 | 91 | 91.5 | 91 | 91 | 91.5 | 91 | 0.83 | 0.83 | 17.6 | 10.2 | 9 | 9 | 158.4 | 91.8 | 60.2 | 60.2 | 3.1 | 3.1 | 186.62 | 186.62 | 4.1 | 4.1 | 246.82 | 246.82 | 0.05 | 60 dB(A) | 6308 2Z C3 | 6308 2Z C3 | Service life lubrication | Drive-End | A (half-key) | CW or CCW | RAL 5010 (Gentian Blue) | Cast iron | Cast iron | Cast iron (screwed) | Top | M25 (2x) | To right | Ø38 x 80 mm | 10 x 8 x 70 mm | M12 | 2.67 | 2.08 | 2.31 | 1.36 | 3 | Inclusive PTC 140°C | Brake under steel cover | 1313MP02335ANH3 | TD-221 | BV-204 | CV-104 | EN | Brake (IC410) | H2SP 160 | 150 Nm | No | 400 V AC | 207 V DC | B2-1P-600
Datasheet EN 3SIEK 132M4A-HS-U B5 (9,2kW-400.690V-50Hz) (CAST) | 1313MPA4435APH3 | Cantoni Motor | 3-phase motor | 3-fase (standard) | IE3 | IE3 Premium Efficiency | 3SIE 132M4A-HS-U | Nee | 3SIEK 132M4A-HS-U (150 Nm) (CAST) | 3SIEK 132M4A-HS-U | 132 | 9.2 | 4 | B5 | B5 (IM 3001) or derivatives | B5 flange | F (155°C) temperature rise-class B (max. 80K) | S1 (continuous) | -20 to +40°C | ≤ 1000 m.a.s.l. | 1 | IC410 (TENV) | IP55 | No | 125.4 | 400 | 690 | 50 | ∆ | Y | 9.2 | 9.2 | 1460 | 1460 | 91 | 91.5 | 91 | 91 | 91.5 | 91 | 0.83 | 0.83 | 17.6 | 10.2 | 9 | 9 | 158.4 | 91.8 | 60.2 | 60.2 | 3.1 | 3.1 | 186.62 | 186.62 | 4.1 | 4.1 | 246.82 | 246.82 | 0.05 | 60 dB(A) | 6308 2Z C3 | 6308 2Z C3 | Service life lubrication | Drive-End | A (half-key) | CW or CCW | RAL 5010 (Gentian Blue) | Cast iron | Cast iron |  |  | M25 (2x) | To right | Ø38 x 80 mm | 10 x 8 x 70 mm | M12 | 2.67 | 2.08 | 2.31 | 1.36 | 3 | Inclusive PTC 140°C | Brake under steel cover | 1313MP02435ANH3 | TD-221 | BV-204 | CV-104 | EN | Brake (IC410) | H2SP 160 | 150 Nm | No | 400 V AC | 207 V DC | B2-1P-600
Datasheet EN 3SIEK 132M4A-HS-U B14A (9,2kW-400.690V-50Hz) (CAST) | 1313MPA4635APH3 | Cantoni Motor | 3-phase motor | 3-fase (standard) | IE3 | IE3 Premium Efficiency | 3SIE 132M4A-HS-U | Nee | 3SIEK 132M4A-HS-U (150 Nm) (CAST) | 3SIEK 132M4A-HS-U | 132 | 9.2 | 4 | B14A | B14 (IM 3601) or derivatives | B14A flange | F (155°C) temperature rise-class B (max. 80K) | S1 (continuous) | -20 to +40°C | ≤ 1000 m.a.s.l. | 1 | IC410 (TENV) | IP55 | No | 124.1 | 400 | 690 | 50 | ∆ | Y | 9.2 | 9.2 | 1460 | 1460 | 91 | 91.5 | 91 | 91 | 91.5 | 91 | 0.83 | 0.83 | 17.6 | 10.2 | 9 | 9 | 158.4 | 91.8 | 60.2 | 60.2 | 3.1 | 3.1 | 186.62 | 186.62 | 4.1 | 4.1 | 246.82 | 246.82 | 0.05 | 60 dB(A) | 6308 2Z C3 | 6308 2Z C3 | Service life lubrication | Drive-End | A (half-key) | CW or CCW | RAL 5010 (Gentian Blue) | Cast iron | Cast iron |  |  | M25 (2x) | To right | Ø38 x 80 mm | 10 x 8 x 70 mm | M12 | 2.67 | 2.08 | 2.31 | 1.36 | 3 | Inclusive PTC 140°C | Brake under steel cover | 1313MP02635ANH3 | TD-221 | BV-204 | CV-104 | EN | Brake (IC410) | H2SP 160 | 150 Nm | No | 400 V AC | 207 V DC | B2-1P-600
Datasheet EN 3SIEK 132M4A-HS-U B14B (9,2kW-400.690V-50Hz) (CAST) | 1313MPA4835APH3 | Cantoni Motor | 3-phase motor | 3-fase (standard) | IE3 | IE3 Premium Efficiency | 3SIE 132M4A-HS-U | Nee | 3SIEK 132M4A-HS-U (150 Nm) (CAST) | 3SIEK 132M4A-HS-U | 132 | 9.2 | 4 | B14B | B14 (IM 3601) or derivatives | B14B flange | F (155°C) temperature rise-class B (max. 80K) | S1 (continuous) | -20 to +40°C | ≤ 1000 m.a.s.l. | 1 | IC410 (TENV) | IP55 | No | 124.8 | 400 | 690 | 50 | ∆ | Y | 9.2 | 9.2 | 1460 | 1460 | 91 | 91.5 | 91 | 91 | 91.5 | 91 | 0.83 | 0.83 | 17.6 | 10.2 | 9 | 9 | 158.4 | 91.8 | 60.2 | 60.2 | 3.1 | 3.1 | 186.62 | 186.62 | 4.1 | 4.1 | 246.82 | 246.82 | 0.05 | 60 dB(A) | 6308 2Z C3 | 6308 2Z C3 | Service life lubrication | Drive-End | A (half-key) | CW or CCW | RAL 5010 (Gentian Blue) | Cast iron | Cast iron |  |  | M25 (2x) | To right | Ø38 x 80 mm | 10 x 8 x 70 mm | M12 | 2.67 | 2.08 | 2.31 | 1.36 | 3 | Inclusive PTC 140°C | Brake under steel cover | 1313MP02835ANH3 | TD-221 | BV-204 | CV-104 | EN | Brake (IC410) | H2SP 160 | 150 Nm | No | 400 V AC | 207 V DC | B2-1P-600
Datasheet EN 3SIEL 132M4A-HS-U B35s (9,2kW-400.690V-50Hz) (CAST) | 1313MPA4D35APH3 | Cantoni Motor | 3-phase motor | 3-fase (standard) | IE3 | IE3 Premium Efficiency | 3SIE 132M4A-HS-U | Nee | 3SIEL 132M4A-HS-U (150 Nm) (CAST) | 3SIEL 132M4A-HS-U | 132 | 9.2 | 4 | B3/B5s | B35 (IM 2001) or derivatives | Feet and B5s flange | F (155°C) temperature rise-class B (max. 80K) | S1 (continuous) | -20 to +40°C | ≤ 1000 m.a.s.l. | 1 | IC410 (TENV) | IP55 | No | 124.8 | 400 | 690 | 50 | ∆ | Y | 9.2 | 9.2 | 1460 | 1460 | 91 | 91.5 | 91 | 91 | 91.5 | 91 | 0.83 | 0.83 | 17.6 | 10.2 | 9 | 9 | 158.4 | 91.8 | 60.2 | 60.2 | 3.1 | 3.1 | 186.62 | 186.62 | 4.1 | 4.1 | 246.82 | 246.82 | 0.05 | 60 dB(A) | 6308 2Z C3 | 6308 2Z C3 | Service life lubrication | Drive-End | A (half-key) | CW or CCW | RAL 5010 (Gentian Blue) | Cast iron | Cast iron | Cast iron (screwed) | Top | M25 (2x) | To right | Ø38 x 80 mm | 10 x 8 x 70 mm | M12 | 2.67 | 2.08 | 2.31 | 1.36 | 3 | Inclusive PTC 140°C | Brake under steel cover | 1313MP02D35ANH3 | TD-221 | BV-204 | CV-104 | EN | Brake (IC410) | H2SP 160 | 150 Nm | No | 400 V AC | 207 V DC | B2-1P-600
Datasheet EN 3SIEK 132M4A-HS-U B5s (9,2kW-400.690V-50Hz) (CAST) | 1313MPA4E35APH3 | Cantoni Motor | 3-phase motor | 3-fase (standard) | IE3 | IE3 Premium Efficiency | 3SIE 132M4A-HS-U | Nee | 3SIEK 132M4A-HS-U (150 Nm) (CAST) | 3SIEK 132M4A-HS-U | 132 | 9.2 | 4 | B5s | B5 (IM 3001) or derivatives | B5s flange | F (155°C) temperature rise-class B (max. 80K) | S1 (continuous) | -20 to +40°C | ≤ 1000 m.a.s.l. | 1 | IC410 (TENV) | IP55 | No | 124.8 | 400 | 690 | 50 | ∆ | Y | 9.2 | 9.2 | 1460 | 1460 | 91 | 91.5 | 91 | 91 | 91.5 | 91 | 0.83 | 0.83 | 17.6 | 10.2 | 9 | 9 | 158.4 | 91.8 | 60.2 | 60.2 | 3.1 | 3.1 | 186.62 | 186.62 | 4.1 | 4.1 | 246.82 | 246.82 | 0.05 | 60 dB(A) | 6308 2Z C3 | 6308 2Z C3 | Service life lubrication | Drive-End | A (half-key) | CW or CCW | RAL 5010 (Gentian Blue) | Cast iron | Cast iron |  |  | M25 (2x) | To right | Ø38 x 80 mm | 10 x 8 x 70 mm | M12 | 2.67 | 2.08 | 2.31 | 1.36 | 3 | Inclusive PTC 140°C | Brake under steel cover | 1313MP02E35ANH3 | TD-221 | BV-204 | CV-104 | EN | Brake (IC410) | H2SP 160 | 150 Nm | No | 400 V AC | 207 V DC | B2-1P-600
Datasheet EN 3SIE 132M4B-HS-U B3 (11kW-400.690V-50Hz) (CAST) | 1313MPB4035APH3 | Cantoni Motor | 3-phase motor | 3-fase (standard) | IE3 | IE3 Premium Efficiency | 3SIE 132M4B-HS-U | Ja | 3SIE 132M4B-HS-U (150 Nm) (CAST) | 3SIE 132M4B-HS-U | 132 | 11 | 4 | B3 | B3 (IM 1001) or derivatives | Feet | F (155°C) temperature rise-class B (max. 80K) | S1 (continuous) | -20 to +40°C | ≤ 1000 m.a.s.l. | 1 | IC410 (TENV) | IP55 | No | 125.8 | 400 | 690 | 50 | ∆ | Y | 11 | 11 | 1460 | 1460 | 91.7 | 92.1 | 91.4 | 91.7 | 92.1 | 91.4 | 0.83 | 0.83 | 20.9 | 12.1 | 9.5 | 9.5 | 198.55 | 114.95 | 72 | 72 | 3.2 | 3.2 | 230.4 | 230.4 | 4.4 | 4.4 | 316.8 | 316.8 | 0.057 | 60 dB(A) | 6308 2Z C3 | 6308 2Z C3 | Service life lubrication | Drive-End | A (half-key) | CW or CCW | RAL 5010 (Gentian Blue) | Cast iron | Cast iron | Cast iron (screwed) | Top | M25 (2x) | To right | Ø38 x 80 mm | 10 x 8 x 70 mm | M12 | 2.67 | 2.08 | 2.31 | 1.36 | 3 | Inclusive PTC 140°C | Brake under steel cover | 1313MP02035ANH3 | TD-221 | BV-204 | CV-104 | EN | Brake (IC410) | H2SP 160 | 150 Nm | No | 400 V AC | 207 V DC | B2-1P-600
Datasheet EN 3SIEL 132M4B-HS-U B35 (11kW-400.690V-50Hz) (CAST) | 1313MPB4135APH3 | Cantoni Motor | 3-phase motor | 3-fase (standard) | IE3 | IE3 Premium Efficiency | 3SIE 132M4B-HS-U | Nee | 3SIEL 132M4B-HS-U (150 Nm) (CAST) | 3SIEL 132M4B-HS-U | 132 | 11 | 4 | B3/B5 | B35 (IM 2001) or derivatives | Feet and B5 flange | F (155°C) temperature rise-class B (max. 80K) | S1 (continuous) | -20 to +40°C | ≤ 1000 m.a.s.l. | 1 | IC410 (TENV) | IP55 | No | 129.4 | 400 | 690 | 50 | ∆ | Y | 11 | 11 | 1460 | 1460 | 91.7 | 92.1 | 91.4 | 91.7 | 92.1 | 91.4 | 0.83 | 0.83 | 20.9 | 12.1 | 9.5 | 9.5 | 198.55 | 114.95 | 72 | 72 | 3.2 | 3.2 | 230.4 | 230.4 | 4.4 | 4.4 | 316.8 | 316.8 | 0.057 | 60 dB(A) | 6308 2Z C3 | 6308 2Z C3 | Service life lubrication | Drive-End | A (half-key) | CW or CCW | RAL 5010 (Gentian Blue) | Cast iron | Cast iron | Cast iron (screwed) | Top | M25 (2x) | To right | Ø38 x 80 mm | 10 x 8 x 70 mm | M12 | 2.67 | 2.08 | 2.31 | 1.36 | 3 | Inclusive PTC 140°C | Brake under steel cover | 1313MP02135ANH3 | TD-221 | BV-204 | CV-104 | EN | Brake (IC410) | H2SP 160 | 150 Nm | No | 400 V AC | 207 V DC | B2-1P-600
Datasheet EN 3SIEL 132M4B-HS-U B34A (11kW-400.690V-50Hz) (CAST) | 1313MPB4235APH3 | Cantoni Motor | 3-phase motor | 3-fase (standard) | IE3 | IE3 Premium Efficiency | 3SIE 132M4B-HS-U | Nee | 3SIEL 132M4B-HS-U (150 Nm) (CAST) | 3SIEL 132M4B-HS-U | 132 | 11 | 4 | B3/B14A | B34 (IM 2101) or derivatives | Feet and B14A flange | F (155°C) temperature rise-class B (max. 80K) | S1 (continuous) | -20 to +40°C | ≤ 1000 m.a.s.l. | 1 | IC410 (TENV) | IP55 | No | 128.1 | 400 | 690 | 50 | ∆ | Y | 11 | 11 | 1460 | 1460 | 91.7 | 92.1 | 91.4 | 91.7 | 92.1 | 91.4 | 0.83 | 0.83 | 20.9 | 12.1 | 9.5 | 9.5 | 198.55 | 114.95 | 72 | 72 | 3.2 | 3.2 | 230.4 | 230.4 | 4.4 | 4.4 | 316.8 | 316.8 | 0.057 | 60 dB(A) | 6308 2Z C3 | 6308 2Z C3 | Service life lubrication | Drive-End | A (half-key) | CW or CCW | RAL 5010 (Gentian Blue) | Cast iron | Cast iron | Cast iron (screwed) | Top | M25 (2x) | To right | Ø38 x 80 mm | 10 x 8 x 70 mm | M12 | 2.67 | 2.08 | 2.31 | 1.36 | 3 | Inclusive PTC 140°C | Brake under steel cover | 1313MP02235ANH3 | TD-221 | BV-204 | CV-104 | EN | Brake (IC410) | H2SP 160 | 150 Nm | No | 400 V AC | 207 V DC | B2-1P-600
Datasheet EN 3SIEL 132M4B-HS-U B34B (11kW-400.690V-50Hz) (CAST) | 1313MPB4335APH3 | Cantoni Motor | 3-phase motor | 3-fase (standard) | IE3 | IE3 Premium Efficiency | 3SIE 132M4B-HS-U | Nee | 3SIEL 132M4B-HS-U (150 Nm) (CAST) | 3SIEL 132M4B-HS-U | 132 | 11 | 4 | B3/B14B | B34 (IM 2101) or derivatives | Feet and B14B flange | F (155°C) temperature rise-class B (max. 80K) | S1 (continuous) | -20 to +40°C | ≤ 1000 m.a.s.l. | 1 | IC410 (TENV) | IP55 | No | 128.8 | 400 | 690 | 50 | ∆ | Y | 11 | 11 | 1460 | 1460 | 91.7 | 92.1 | 91.4 | 91.7 | 92.1 | 91.4 | 0.83 | 0.83 | 20.9 | 12.1 | 9.5 | 9.5 | 198.55 | 114.95 | 72 | 72 | 3.2 | 3.2 | 230.4 | 230.4 | 4.4 | 4.4 | 316.8 | 316.8 | 0.057 | 60 dB(A) | 6308 2Z C3 | 6308 2Z C3 | Service life lubrication | Drive-End | A (half-key) | CW or CCW | RAL 5010 (Gentian Blue) | Cast iron | Cast iron | Cast iron (screwed) | Top | M25 (2x) | To right | Ø38 x 80 mm | 10 x 8 x 70 mm | M12 | 2.67 | 2.08 | 2.31 | 1.36 | 3 | Inclusive PTC 140°C | Brake under steel cover | 1313MP02335ANH3 | TD-221 | BV-204 | CV-104 | EN | Brake (IC410) | H2SP 160 | 150 Nm | No | 400 V AC | 207 V DC | B2-1P-600
Datasheet EN 3SIEK 132M4B-HS-U B5 (11kW-400.690V-50Hz) (CAST) | 1313MPB4435APH3 | Cantoni Motor | 3-phase motor | 3-fase (standard) | IE3 | IE3 Premium Efficiency | 3SIE 132M4B-HS-U | Nee | 3SIEK 132M4B-HS-U (150 Nm) (CAST) | 3SIEK 132M4B-HS-U | 132 | 11 | 4 | B5 | B5 (IM 3001) or derivatives | B5 flange | F (155°C) temperature rise-class B (max. 80K) | S1 (continuous) | -20 to +40°C | ≤ 1000 m.a.s.l. | 1 | IC410 (TENV) | IP55 | No | 129.4 | 400 | 690 | 50 | ∆ | Y | 11 | 11 | 1460 | 1460 | 91.7 | 92.1 | 91.4 | 91.7 | 92.1 | 91.4 | 0.83 | 0.83 | 20.9 | 12.1 | 9.5 | 9.5 | 198.55 | 114.95 | 72 | 72 | 3.2 | 3.2 | 230.4 | 230.4 | 4.4 | 4.4 | 316.8 | 316.8 | 0.057 | 60 dB(A) | 6308 2Z C3 | 6308 2Z C3 | Service life lubrication | Drive-End | A (half-key) | CW or CCW | RAL 5010 (Gentian Blue) | Cast iron | Cast iron |  |  | M25 (2x) | To right | Ø38 x 80 mm | 10 x 8 x 70 mm | M12 | 2.67 | 2.08 | 2.31 | 1.36 | 3 | Inclusive PTC 140°C | Brake under steel cover | 1313MP02435ANH3 | TD-221 | BV-204 | CV-104 | EN | Brake (IC410) | H2SP 160 | 150 Nm | No | 400 V AC | 207 V DC | B2-1P-600
Datasheet EN 3SIEK 132M4B-HS-U B14A (11kW-400.690V-50Hz) (CAST) | 1313MPB4635APH3 | Cantoni Motor | 3-phase motor | 3-fase (standard) | IE3 | IE3 Premium Efficiency | 3SIE 132M4B-HS-U | Nee | 3SIEK 132M4B-HS-U (150 Nm) (CAST) | 3SIEK 132M4B-HS-U | 132 | 11 | 4 | B14A | B14 (IM 3601) or derivatives | B14A flange | F (155°C) temperature rise-class B (max. 80K) | S1 (continuous) | -20 to +40°C | ≤ 1000 m.a.s.l. | 1 | IC410 (TENV) | IP55 | No | 128.1 | 400 | 690 | 50 | ∆ | Y | 11 | 11 | 1460 | 1460 | 91.7 | 92.1 | 91.4 | 91.7 | 92.1 | 91.4 | 0.83 | 0.83 | 20.9 | 12.1 | 9.5 | 9.5 | 198.55 | 114.95 | 72 | 72 | 3.2 | 3.2 | 230.4 | 230.4 | 4.4 | 4.4 | 316.8 | 316.8 | 0.057 | 60 dB(A) | 6308 2Z C3 | 6308 2Z C3 | Service life lubrication | Drive-End | A (half-key) | CW or CCW | RAL 5010 (Gentian Blue) | Cast iron | Cast iron |  |  | M25 (2x) | To right | Ø38 x 80 mm | 10 x 8 x 70 mm | M12 | 2.67 | 2.08 | 2.31 | 1.36 | 3 | Inclusive PTC 140°C | Brake under steel cover | 1313MP02635ANH3 | TD-221 | BV-204 | CV-104 | EN | Brake (IC410) | H2SP 160 | 150 Nm | No | 400 V AC | 207 V DC | B2-1P-600
Datasheet EN 3SIEK 132M4B-HS-U B14B (11kW-400.690V-50Hz) (CAST) | 1313MPB4835APH3 | Cantoni Motor | 3-phase motor | 3-fase (standard) | IE3 | IE3 Premium Efficiency | 3SIE 132M4B-HS-U | Nee | 3SIEK 132M4B-HS-U (150 Nm) (CAST) | 3SIEK 132M4B-HS-U | 132 | 11 | 4 | B14B | B14 (IM 3601) or derivatives | B14B flange | F (155°C) temperature rise-class B (max. 80K) | S1 (continuous) | -20 to +40°C | ≤ 1000 m.a.s.l. | 1 | IC410 (TENV) | IP55 | No | 128.8 | 400 | 690 | 50 | ∆ | Y | 11 | 11 | 1460 | 1460 | 91.7 | 92.1 | 91.4 | 91.7 | 92.1 | 91.4 | 0.83 | 0.83 | 20.9 | 12.1 | 9.5 | 9.5 | 198.55 | 114.95 | 72 | 72 | 3.2 | 3.2 | 230.4 | 230.4 | 4.4 | 4.4 | 316.8 | 316.8 | 0.057 | 60 dB(A) | 6308 2Z C3 | 6308 2Z C3 | Service life lubrication | Drive-End | A (half-key) | CW or CCW | RAL 5010 (Gentian Blue) | Cast iron | Cast iron |  |  | M25 (2x) | To right | Ø38 x 80 mm | 10 x 8 x 70 mm | M12 | 2.67 | 2.08 | 2.31 | 1.36 | 3 | Inclusive PTC 140°C | Brake under steel cover | 1313MP02835ANH3 | TD-221 | BV-204 | CV-104 | EN | Brake (IC410) | H2SP 160 | 150 Nm | No | 400 V AC | 207 V DC | B2-1P-600
Datasheet EN 3SIEL 132M4B-HS-U B35s (11kW-400.690V-50Hz) (CAST) | 1313MPB4D35APH3 | Cantoni Motor | 3-phase motor | 3-fase (standard) | IE3 | IE3 Premium Efficiency | 3SIE 132M4B-HS-U | Nee | 3SIEL 132M4B-HS-U (150 Nm) (CAST) | 3SIEL 132M4B-HS-U | 132 | 11 | 4 | B3/B5s | B35 (IM 2001) or derivatives | Feet and B5s flange | F (155°C) temperature rise-class B (max. 80K) | S1 (continuous) | -20 to +40°C | ≤ 1000 m.a.s.l. | 1 | IC410 (TENV) | IP55 | No | 128.8 | 400 | 690 | 50 | ∆ | Y | 11 | 11 | 1460 | 1460 | 91.7 | 92.1 | 91.4 | 91.7 | 92.1 | 91.4 | 0.83 | 0.83 | 20.9 | 12.1 | 9.5 | 9.5 | 198.55 | 114.95 | 72 | 72 | 3.2 | 3.2 | 230.4 | 230.4 | 4.4 | 4.4 | 316.8 | 316.8 | 0.057 | 60 dB(A) | 6308 2Z C3 | 6308 2Z C3 | Service life lubrication | Drive-End | A (half-key) | CW or CCW | RAL 5010 (Gentian Blue) | Cast iron | Cast iron | Cast iron (screwed) | Top | M25 (2x) | To right | Ø38 x 80 mm | 10 x 8 x 70 mm | M12 | 2.67 | 2.08 | 2.31 | 1.36 | 3 | Inclusive PTC 140°C | Brake under steel cover | 1313MP02D35ANH3 | TD-221 | BV-204 | CV-104 | EN | Brake (IC410) | H2SP 160 | 150 Nm | No | 400 V AC | 207 V DC | B2-1P-600
Datasheet EN 3SIEK 132M4B-HS-U B5s (11kW-400.690V-50Hz) (CAST) | 1313MPB4E35APH3 | Cantoni Motor | 3-phase motor | 3-fase (standard) | IE3 | IE3 Premium Efficiency | 3SIE 132M4B-HS-U | Nee | 3SIEK 132M4B-HS-U (150 Nm) (CAST) | 3SIEK 132M4B-HS-U | 132 | 11 | 4 | B5s | B5 (IM 3001) or derivatives | B5s flange | F (155°C) temperature rise-class B (max. 80K) | S1 (continuous) | -20 to +40°C | ≤ 1000 m.a.s.l. | 1 | IC410 (TENV) | IP55 | No | 128.8 | 400 | 690 | 50 | ∆ | Y | 11 | 11 | 1460 | 1460 | 91.7 | 92.1 | 91.4 | 91.7 | 92.1 | 91.4 | 0.83 | 0.83 | 20.9 | 12.1 | 9.5 | 9.5 | 198.55 | 114.95 | 72 | 72 | 3.2 | 3.2 | 230.4 | 230.4 | 4.4 | 4.4 | 316.8 | 316.8 | 0.057 | 60 dB(A) | 6308 2Z C3 | 6308 2Z C3 | Service life lubrication | Drive-End | A (half-key) | CW or CCW | RAL 5010 (Gentian Blue) | Cast iron | Cast iron |  |  | M25 (2x) | To right | Ø38 x 80 mm | 10 x 8 x 70 mm | M12 | 2.67 | 2.08 | 2.31 | 1.36 | 3 | Inclusive PTC 140°C | Brake under steel cover | 1313MP02E35ANH3 | TD-221 | BV-204 | CV-104 | EN | Brake (IC410) | H2SP 160 | 150 Nm | No | 400 V AC | 207 V DC | B2-1P-600
Datasheet EN 3SIE 132M6C-HS-U B3 (7,5kW-400.690V-50Hz) (CAST) | 1313MPC6035APH3 | Cantoni Motor | 3-phase motor | 3-fase (standard) | IE3 | IE3 Premium Efficiency | 3SIE 132M6C-HS-U | Ja | 3SIE 132M6C-HS-U (150 Nm) (CAST) | 3SIE 132M6C-HS-U | 132 | 7.5 | 6 | B3 | B3 (IM 1001) or derivatives | Feet | F (155°C) temperature rise-class B (max. 80K) | S1 (continuous) | -20 to +40°C | ≤ 1000 m.a.s.l. | 1 | IC410 (TENV) | IP55 | No | 101.8 | 400 | 690 | 50 | ∆ | Y | 7.5 | 7.5 | 965 | 965 | 88.4 | 89.5 | 89.5 | 88.4 | 89.5 | 89.5 | 0.76 | 0.76 | 16 | 9.3 | 7.7 | 7.7 | 123.2 | 71.61 | 74.2 | 74.2 | 3.1 | 3.1 | 230.02 | 230.02 | 3.8 | 3.8 | 281.96 | 281.96 | 0.0637 | 61 dB(A) | 6308 2Z C3 | 6308 2Z C3 | Service life lubrication | Drive-End | A (half-key) | CW or CCW | RAL 5010 (Gentian Blue) | Cast iron | Cast iron | Cast iron (screwed) | Top | M25 (2x) | To right | Ø38 x 80 mm | 10 x 8 x 70 mm | M12 | 3.06 | 2.39 | 2.51 | 1.4 | 3.26 | Inclusive PTC 140°C | Brake under steel cover | 1313MP02035ANH3 | TD-221 | BV-204 | CV-104 | EN | Brake (IC410) | H2SP 160 | 150 Nm | No | 400 V AC | 207 V DC | B2-1P-600
Datasheet EN 3SIEL 132M6C-HS-U B35 (7,5kW-400.690V-50Hz) (CAST) | 1313MPC6135APH3 | Cantoni Motor | 3-phase motor | 3-fase (standard) | IE3 | IE3 Premium Efficiency | 3SIE 132M6C-HS-U | Nee | 3SIEL 132M6C-HS-U (150 Nm) (CAST) | 3SIEL 132M6C-HS-U | 132 | 7.5 | 6 | B3/B5 | B35 (IM 2001) or derivatives | Feet and B5 flange | F (155°C) temperature rise-class B (max. 80K) | S1 (continuous) | -20 to +40°C | ≤ 1000 m.a.s.l. | 1 | IC410 (TENV) | IP55 | No | 105.4 | 400 | 690 | 50 | ∆ | Y | 7.5 | 7.5 | 965 | 965 | 88.4 | 89.5 | 89.5 | 88.4 | 89.5 | 89.5 | 0.76 | 0.76 | 16 | 9.3 | 7.7 | 7.7 | 123.2 | 71.61 | 74.2 | 74.2 | 3.1 | 3.1 | 230.02 | 230.02 | 3.8 | 3.8 | 281.96 | 281.96 | 0.0637 | 61 dB(A) | 6308 2Z C3 | 6308 2Z C3 | Service life lubrication | Drive-End | A (half-key) | CW or CCW | RAL 5010 (Gentian Blue) | Cast iron | Cast iron | Cast iron (screwed) | Top | M25 (2x) | To right | Ø38 x 80 mm | 10 x 8 x 70 mm | M12 | 3.06 | 2.39 | 2.51 | 1.4 | 3.26 | Inclusive PTC 140°C | Brake under steel cover | 1313MP02135ANH3 | TD-221 | BV-204 | CV-104 | EN | Brake (IC410) | H2SP 160 | 150 Nm | No | 400 V AC | 207 V DC | B2-1P-600
Datasheet EN 3SIEL 132M6C-HS-U B34A (7,5kW-400.690V-50Hz) (CAST) | 1313MPC6235APH3 | Cantoni Motor | 3-phase motor | 3-fase (standard) | IE3 | IE3 Premium Efficiency | 3SIE 132M6C-HS-U | Nee | 3SIEL 132M6C-HS-U (150 Nm) (CAST) | 3SIEL 132M6C-HS-U | 132 | 7.5 | 6 | B3/B14A | B34 (IM 2101) or derivatives | Feet and B14A flange | F (155°C) temperature rise-class B (max. 80K) | S1 (continuous) | -20 to +40°C | ≤ 1000 m.a.s.l. | 1 | IC410 (TENV) | IP55 | No | 104.1 | 400 | 690 | 50 | ∆ | Y | 7.5 | 7.5 | 965 | 965 | 88.4 | 89.5 | 89.5 | 88.4 | 89.5 | 89.5 | 0.76 | 0.76 | 16 | 9.3 | 7.7 | 7.7 | 123.2 | 71.61 | 74.2 | 74.2 | 3.1 | 3.1 | 230.02 | 230.02 | 3.8 | 3.8 | 281.96 | 281.96 | 0.0637 | 61 dB(A) | 6308 2Z C3 | 6308 2Z C3 | Service life lubrication | Drive-End | A (half-key) | CW or CCW | RAL 5010 (Gentian Blue) | Cast iron | Cast iron | Cast iron (screwed) | Top | M25 (2x) | To right | Ø38 x 80 mm | 10 x 8 x 70 mm | M12 | 3.06 | 2.39 | 2.51 | 1.4 | 3.26 | Inclusive PTC 140°C | Brake under steel cover | 1313MP02235ANH3 | TD-221 | BV-204 | CV-104 | EN | Brake (IC410) | H2SP 160 | 150 Nm | No | 400 V AC | 207 V DC | B2-1P-600
Datasheet EN 3SIEL 132M6C-HS-U B34B (7,5kW-400.690V-50Hz) (CAST) | 1313MPC6335APH3 | Cantoni Motor | 3-phase motor | 3-fase (standard) | IE3 | IE3 Premium Efficiency | 3SIE 132M6C-HS-U | Nee | 3SIEL 132M6C-HS-U (150 Nm) (CAST) | 3SIEL 132M6C-HS-U | 132 | 7.5 | 6 | B3/B14B | B34 (IM 2101) or derivatives | Feet and B14B flange | F (155°C) temperature rise-class B (max. 80K) | S1 (continuous) | -20 to +40°C | ≤ 1000 m.a.s.l. | 1 | IC410 (TENV) | IP55 | No | 104.8 | 400 | 690 | 50 | ∆ | Y | 7.5 | 7.5 | 965 | 965 | 88.4 | 89.5 | 89.5 | 88.4 | 89.5 | 89.5 | 0.76 | 0.76 | 16 | 9.3 | 7.7 | 7.7 | 123.2 | 71.61 | 74.2 | 74.2 | 3.1 | 3.1 | 230.02 | 230.02 | 3.8 | 3.8 | 281.96 | 281.96 | 0.0637 | 61 dB(A) | 6308 2Z C3 | 6308 2Z C3 | Service life lubrication | Drive-End | A (half-key) | CW or CCW | RAL 5010 (Gentian Blue) | Cast iron | Cast iron | Cast iron (screwed) | Top | M25 (2x) | To right | Ø38 x 80 mm | 10 x 8 x 70 mm | M12 | 3.06 | 2.39 | 2.51 | 1.4 | 3.26 | Inclusive PTC 140°C | Brake under steel cover | 1313MP02335ANH3 | TD-221 | BV-204 | CV-104 | EN | Brake (IC410) | H2SP 160 | 150 Nm | No | 400 V AC | 207 V DC | B2-1P-600
Datasheet EN 3SIEK 132M6C-HS-U B5 (7,5kW-400.690V-50Hz) (CAST) | 1313MPC6435APH3 | Cantoni Motor | 3-phase motor | 3-fase (standard) | IE3 | IE3 Premium Efficiency | 3SIE 132M6C-HS-U | Nee | 3SIEK 132M6C-HS-U (150 Nm) (CAST) | 3SIEK 132M6C-HS-U | 132 | 7.5 | 6 | B5 | B5 (IM 3001) or derivatives | B5 flange | F (155°C) temperature rise-class B (max. 80K) | S1 (continuous) | -20 to +40°C | ≤ 1000 m.a.s.l. | 1 | IC410 (TENV) | IP55 | No | 105.4 | 400 | 690 | 50 | ∆ | Y | 7.5 | 7.5 | 965 | 965 | 88.4 | 89.5 | 89.5 | 88.4 | 89.5 | 89.5 | 0.76 | 0.76 | 16 | 9.3 | 7.7 | 7.7 | 123.2 | 71.61 | 74.2 | 74.2 | 3.1 | 3.1 | 230.02 | 230.02 | 3.8 | 3.8 | 281.96 | 281.96 | 0.0637 | 61 dB(A) | 6308 2Z C3 | 6308 2Z C3 | Service life lubrication | Drive-End | A (half-key) | CW or CCW | RAL 5010 (Gentian Blue) | Cast iron | Cast iron |  |  | M25 (2x) | To right | Ø38 x 80 mm | 10 x 8 x 70 mm | M12 | 3.06 | 2.39 | 2.51 | 1.4 | 3.26 | Inclusive PTC 140°C | Brake under steel cover | 1313MP02435ANH3 | TD-221 | BV-204 | CV-104 | EN | Brake (IC410) | H2SP 160 | 150 Nm | No | 400 V AC | 207 V DC | B2-1P-600
Datasheet EN 3SIEK 132M6C-HS-U B14A (7,5kW-400.690V-50Hz) (CAST) | 1313MPC6635APH3 | Cantoni Motor | 3-phase motor | 3-fase (standard) | IE3 | IE3 Premium Efficiency | 3SIE 132M6C-HS-U | Nee | 3SIEK 132M6C-HS-U (150 Nm) (CAST) | 3SIEK 132M6C-HS-U | 132 | 7.5 | 6 | B14A | B14 (IM 3601) or derivatives | B14A flange | F (155°C) temperature rise-class B (max. 80K) | S1 (continuous) | -20 to +40°C | ≤ 1000 m.a.s.l. | 1 | IC410 (TENV) | IP55 | No | 104.1 | 400 | 690 | 50 | ∆ | Y | 7.5 | 7.5 | 965 | 965 | 88.4 | 89.5 | 89.5 | 88.4 | 89.5 | 89.5 | 0.76 | 0.76 | 16 | 9.3 | 7.7 | 7.7 | 123.2 | 71.61 | 74.2 | 74.2 | 3.1 | 3.1 | 230.02 | 230.02 | 3.8 | 3.8 | 281.96 | 281.96 | 0.0637 | 61 dB(A) | 6308 2Z C3 | 6308 2Z C3 | Service life lubrication | Drive-End | A (half-key) | CW or CCW | RAL 5010 (Gentian Blue) | Cast iron | Cast iron |  |  | M25 (2x) | To right | Ø38 x 80 mm | 10 x 8 x 70 mm | M12 | 3.06 | 2.39 | 2.51 | 1.4 | 3.26 | Inclusive PTC 140°C | Brake under steel cover | 1313MP02635ANH3 | TD-221 | BV-204 | CV-104 | EN | Brake (IC410) | H2SP 160 | 150 Nm | No | 400 V AC | 207 V DC | B2-1P-600
Datasheet EN 3SIEK 132M6C-HS-U B14B (7,5kW-400.690V-50Hz) (CAST) | 1313MPC6835APH3 | Cantoni Motor | 3-phase motor | 3-fase (standard) | IE3 | IE3 Premium Efficiency | 3SIE 132M6C-HS-U | Nee | 3SIEK 132M6C-HS-U (150 Nm) (CAST) | 3SIEK 132M6C-HS-U | 132 | 7.5 | 6 | B14B | B14 (IM 3601) or derivatives | B14B flange | F (155°C) temperature rise-class B (max. 80K) | S1 (continuous) | -20 to +40°C | ≤ 1000 m.a.s.l. | 1 | IC410 (TENV) | IP55 | No | 104.8 | 400 | 690 | 50 | ∆ | Y | 7.5 | 7.5 | 965 | 965 | 88.4 | 89.5 | 89.5 | 88.4 | 89.5 | 89.5 | 0.76 | 0.76 | 16 | 9.3 | 7.7 | 7.7 | 123.2 | 71.61 | 74.2 | 74.2 | 3.1 | 3.1 | 230.02 | 230.02 | 3.8 | 3.8 | 281.96 | 281.96 | 0.0637 | 61 dB(A) | 6308 2Z C3 | 6308 2Z C3 | Service life lubrication | Drive-End | A (half-key) | CW or CCW | RAL 5010 (Gentian Blue) | Cast iron | Cast iron |  |  | M25 (2x) | To right | Ø38 x 80 mm | 10 x 8 x 70 mm | M12 | 3.06 | 2.39 | 2.51 | 1.4 | 3.26 | Inclusive PTC 140°C | Brake under steel cover | 1313MP02835ANH3 | TD-221 | BV-204 | CV-104 | EN | Brake (IC410) | H2SP 160 | 150 Nm | No | 400 V AC | 207 V DC | B2-1P-600
Datasheet EN 3SIEL 132M6C-HS-U B35s (7,5kW-400.690V-50Hz) (CAST) | 1313MPC6D35APH3 | Cantoni Motor | 3-phase motor | 3-fase (standard) | IE3 | IE3 Premium Efficiency | 3SIE 132M6C-HS-U | Nee | 3SIEL 132M6C-HS-U (150 Nm) (CAST) | 3SIEL 132M6C-HS-U | 132 | 7.5 | 6 | B3/B5s | B35 (IM 2001) or derivatives | Feet and B5s flange | F (155°C) temperature rise-class B (max. 80K) | S1 (continuous) | -20 to +40°C | ≤ 1000 m.a.s.l. | 1 | IC410 (TENV) | IP55 | No | 104.8 | 400 | 690 | 50 | ∆ | Y | 7.5 | 7.5 | 965 | 965 | 88.4 | 89.5 | 89.5 | 88.4 | 89.5 | 89.5 | 0.76 | 0.76 | 16 | 9.3 | 7.7 | 7.7 | 123.2 | 71.61 | 74.2 | 74.2 | 3.1 | 3.1 | 230.02 | 230.02 | 3.8 | 3.8 | 281.96 | 281.96 | 0.0637 | 61 dB(A) | 6308 2Z C3 | 6308 2Z C3 | Service life lubrication | Drive-End | A (half-key) | CW or CCW | RAL 5010 (Gentian Blue) | Cast iron | Cast iron | Cast iron (screwed) | Top | M25 (2x) | To right | Ø38 x 80 mm | 10 x 8 x 70 mm | M12 | 3.06 | 2.39 | 2.51 | 1.4 | 3.26 | Inclusive PTC 140°C | Brake under steel cover | 1313MP02D35ANH3 | TD-221 | BV-204 | CV-104 | EN | Brake (IC410) | H2SP 160 | 150 Nm | No | 400 V AC | 207 V DC | B2-1P-600
Datasheet EN 3SIEK 132M6C-HS-U B5s (7,5kW-400.690V-50Hz) (CAST) | 1313MPC6E35APH3 | Cantoni Motor | 3-phase motor | 3-fase (standard) | IE3 | IE3 Premium Efficiency | 3SIE 132M6C-HS-U | Nee | 3SIEK 132M6C-HS-U (150 Nm) (CAST) | 3SIEK 132M6C-HS-U | 132 | 7.5 | 6 | B5s | B5 (IM 3001) or derivatives | B5s flange | F (155°C) temperature rise-class B (max. 80K) | S1 (continuous) | -20 to +40°C | ≤ 1000 m.a.s.l. | 1 | IC410 (TENV) | IP55 | No | 104.8 | 400 | 690 | 50 | ∆ | Y | 7.5 | 7.5 | 965 | 965 | 88.4 | 89.5 | 89.5 | 88.4 | 89.5 | 89.5 | 0.76 | 0.76 | 16 | 9.3 | 7.7 | 7.7 | 123.2 | 71.61 | 74.2 | 74.2 | 3.1 | 3.1 | 230.02 | 230.02 | 3.8 | 3.8 | 281.96 | 281.96 | 0.0637 | 61 dB(A) | 6308 2Z C3 | 6308 2Z C3 | Service life lubrication | Drive-End | A (half-key) | CW or CCW | RAL 5010 (Gentian Blue) | Cast iron | Cast iron |  |  | M25 (2x) | To right | Ø38 x 80 mm | 10 x 8 x 70 mm | M12 | 3.06 | 2.39 | 2.51 | 1.4 | 3.26 | Inclusive PTC 140°C | Brake under steel cover | 1313MP02E35ANH3 | TD-221 | BV-204 | CV-104 | EN | Brake (IC410) | H2SP 160 | 150 Nm | No | 400 V AC | 207 V DC | B2-1P-600
Datasheet EN 3SIE 132S4-HS-U B3 (5,5kW-400.690V-50Hz) (CAST) | 1313S004035APH3 | Cantoni Motor | 3-phase motor | 3-fase (standard) | IE3 | IE3 Premium Efficiency | 3SIE 132S4-HS-U | Ja | 3SIE 132S4-HS-U (150 Nm) (CAST) | 3SIE 132S4-HS-U | 132 | 5.5 | 4 | B3 | B3 (IM 1001) or derivatives | Feet | F (155°C) temperature rise-class B (max. 80K) | S1 (continuous) | -20 to +40°C | ≤ 1000 m.a.s.l. | 1 | IC410 (TENV) | IP55 | No | 110.8 | 400 | 690 | 50 | ∆ | Y | 5.5 | 5.5 | 1465 | 1465 | 89.5 | 90 | 89.6 | 89.5 | 90 | 89.6 | 0.85 | 0.85 | 10.4 | 6 | 8.5 | 8.5 | 88.4 | 51 | 35.7 | 35.7 | 2.5 | 2.5 | 89.25 | 89.25 | 3.4 | 3.4 | 121.38 | 121.38 | 0.036 | 59 dB(A) | 6308 2Z C3 | 6308 2Z C3 | Service life lubrication | Drive-End | A (half-key) | CW or CCW | RAL 5010 (Gentian Blue) | Cast iron | Cast iron | Cast iron (screwed) | Top | M25 (2x) | To right | Ø38 x 80 mm | 10 x 8 x 70 mm | M12 | 2.67 | 2.08 | 2.31 | 1.36 | 3 | Inclusive PTC 140°C | Brake under steel cover | 1313SA02035ANH3 | TD-221 | BV-204 | CV-104 | EN | Brake (IC410) | H2SP 160 | 150 Nm | No | 400 V AC | 207 V DC | B2-1P-600
Datasheet EN 3SIEL 132S4-HS-U B35 (5,5kW-400.690V-50Hz) (CAST) | 1313S004135APH3 | Cantoni Motor | 3-phase motor | 3-fase (standard) | IE3 | IE3 Premium Efficiency | 3SIE 132S4-HS-U | Nee | 3SIEL 132S4-HS-U (150 Nm) (CAST) | 3SIEL 132S4-HS-U | 132 | 5.5 | 4 | B3/B5 | B35 (IM 2001) or derivatives | Feet and B5 flange | F (155°C) temperature rise-class B (max. 80K) | S1 (continuous) | -20 to +40°C | ≤ 1000 m.a.s.l. | 1 | IC410 (TENV) | IP55 | No | 114.4 | 400 | 690 | 50 | ∆ | Y | 5.5 | 5.5 | 1465 | 1465 | 89.5 | 90 | 89.6 | 89.5 | 90 | 89.6 | 0.85 | 0.85 | 10.4 | 6 | 8.5 | 8.5 | 88.4 | 51 | 35.7 | 35.7 | 2.5 | 2.5 | 89.25 | 89.25 | 3.4 | 3.4 | 121.38 | 121.38 | 0.036 | 59 dB(A) | 6308 2Z C3 | 6308 2Z C3 | Service life lubrication | Drive-End | A (half-key) | CW or CCW | RAL 5010 (Gentian Blue) | Cast iron | Cast iron | Cast iron (screwed) | Top | M25 (2x) | To right | Ø38 x 80 mm | 10 x 8 x 70 mm | M12 | 2.67 | 2.08 | 2.31 | 1.36 | 3 | Inclusive PTC 140°C | Brake under steel cover | 1313SA02135ANH3 | TD-221 | BV-204 | CV-104 | EN | Brake (IC410) | H2SP 160 | 150 Nm | No | 400 V AC | 207 V DC | B2-1P-600
Datasheet EN 3SIEL 132S4-HS-U B34A (5,5kW-400.690V-50Hz) (CAST) | 1313S004235APH3 | Cantoni Motor | 3-phase motor | 3-fase (standard) | IE3 | IE3 Premium Efficiency | 3SIE 132S4-HS-U | Nee | 3SIEL 132S4-HS-U (150 Nm) (CAST) | 3SIEL 132S4-HS-U | 132 | 5.5 | 4 | B3/B14A | B34 (IM 2101) or derivatives | Feet and B14A flange | F (155°C) temperature rise-class B (max. 80K) | S1 (continuous) | -20 to +40°C | ≤ 1000 m.a.s.l. | 1 | IC410 (TENV) | IP55 | No | 113.1 | 400 | 690 | 50 | ∆ | Y | 5.5 | 5.5 | 1465 | 1465 | 89.5 | 90 | 89.6 | 89.5 | 90 | 89.6 | 0.85 | 0.85 | 10.4 | 6 | 8.5 | 8.5 | 88.4 | 51 | 35.7 | 35.7 | 2.5 | 2.5 | 89.25 | 89.25 | 3.4 | 3.4 | 121.38 | 121.38 | 0.036 | 59 dB(A) | 6308 2Z C3 | 6308 2Z C3 | Service life lubrication | Drive-End | A (half-key) | CW or CCW | RAL 5010 (Gentian Blue) | Cast iron | Cast iron | Cast iron (screwed) | Top | M25 (2x) | To right | Ø38 x 80 mm | 10 x 8 x 70 mm | M12 | 2.67 | 2.08 | 2.31 | 1.36 | 3 | Inclusive PTC 140°C | Brake under steel cover | 1313SA02235ANH3 | TD-221 | BV-204 | CV-104 | EN | Brake (IC410) | H2SP 160 | 150 Nm | No | 400 V AC | 207 V DC | B2-1P-600
Datasheet EN 3SIEL 132S4-HS-U B34B (5,5kW-400.690V-50Hz) (CAST) | 1313S004335APH3 | Cantoni Motor | 3-phase motor | 3-fase (standard) | IE3 | IE3 Premium Efficiency | 3SIE 132S4-HS-U | Nee | 3SIEL 132S4-HS-U (150 Nm) (CAST) | 3SIEL 132S4-HS-U | 132 | 5.5 | 4 | B3/B14B | B34 (IM 2101) or derivatives | Feet and B14B flange | F (155°C) temperature rise-class B (max. 80K) | S1 (continuous) | -20 to +40°C | ≤ 1000 m.a.s.l. | 1 | IC410 (TENV) | IP55 | No | 113.8 | 400 | 690 | 50 | ∆ | Y | 5.5 | 5.5 | 1465 | 1465 | 89.5 | 90 | 89.6 | 89.5 | 90 | 89.6 | 0.85 | 0.85 | 10.4 | 6 | 8.5 | 8.5 | 88.4 | 51 | 35.7 | 35.7 | 2.5 | 2.5 | 89.25 | 89.25 | 3.4 | 3.4 | 121.38 | 121.38 | 0.036 | 59 dB(A) | 6308 2Z C3 | 6308 2Z C3 | Service life lubrication | Drive-End | A (half-key) | CW or CCW | RAL 5010 (Gentian Blue) | Cast iron | Cast iron | Cast iron (screwed) | Top | M25 (2x) | To right | Ø38 x 80 mm | 10 x 8 x 70 mm | M12 | 2.67 | 2.08 | 2.31 | 1.36 | 3 | Inclusive PTC 140°C | Brake under steel cover | 1313SA02335ANH3 | TD-221 | BV-204 | CV-104 | EN | Brake (IC410) | H2SP 160 | 150 Nm | No | 400 V AC | 207 V DC | B2-1P-600
Datasheet EN 3SIEK 132S4-HS-U B5 (5,5kW-400.690V-50Hz) (CAST) | 1313S004435APH3 | Cantoni Motor | 3-phase motor | 3-fase (standard) | IE3 | IE3 Premium Efficiency | 3SIE 132S4-HS-U | Nee | 3SIEK 132S4-HS-U (150 Nm) (CAST) | 3SIEK 132S4-HS-U | 132 | 5.5 | 4 | B5 | B5 (IM 3001) or derivatives | B5 flange | F (155°C) temperature rise-class B (max. 80K) | S1 (continuous) | -20 to +40°C | ≤ 1000 m.a.s.l. | 1 | IC410 (TENV) | IP55 | No | 114.4 | 400 | 690 | 50 | ∆ | Y | 5.5 | 5.5 | 1465 | 1465 | 89.5 | 90 | 89.6 | 89.5 | 90 | 89.6 | 0.85 | 0.85 | 10.4 | 6 | 8.5 | 8.5 | 88.4 | 51 | 35.7 | 35.7 | 2.5 | 2.5 | 89.25 | 89.25 | 3.4 | 3.4 | 121.38 | 121.38 | 0.036 | 59 dB(A) | 6308 2Z C3 | 6308 2Z C3 | Service life lubrication | Drive-End | A (half-key) | CW or CCW | RAL 5010 (Gentian Blue) | Cast iron | Cast iron |  |  | M25 (2x) | To right | Ø38 x 80 mm | 10 x 8 x 70 mm | M12 | 2.67 | 2.08 | 2.31 | 1.36 | 3 | Inclusive PTC 140°C | Brake under steel cover | 1313SA02435ANH3 | TD-221 | BV-204 | CV-104 | EN | Brake (IC410) | H2SP 160 | 150 Nm | No | 400 V AC | 207 V DC | B2-1P-600
Datasheet EN 3SIEK 132S4-HS-U B14A (5,5kW-400.690V-50Hz) (CAST) | 1313S004635APH3 | Cantoni Motor | 3-phase motor | 3-fase (standard) | IE3 | IE3 Premium Efficiency | 3SIE 132S4-HS-U | Nee | 3SIEK 132S4-HS-U (150 Nm) (CAST) | 3SIEK 132S4-HS-U | 132 | 5.5 | 4 | B14A | B14 (IM 3601) or derivatives | B14A flange | F (155°C) temperature rise-class B (max. 80K) | S1 (continuous) | -20 to +40°C | ≤ 1000 m.a.s.l. | 1 | IC410 (TENV) | IP55 | No | 113.1 | 400 | 690 | 50 | ∆ | Y | 5.5 | 5.5 | 1465 | 1465 | 89.5 | 90 | 89.6 | 89.5 | 90 | 89.6 | 0.85 | 0.85 | 10.4 | 6 | 8.5 | 8.5 | 88.4 | 51 | 35.7 | 35.7 | 2.5 | 2.5 | 89.25 | 89.25 | 3.4 | 3.4 | 121.38 | 121.38 | 0.036 | 59 dB(A) | 6308 2Z C3 | 6308 2Z C3 | Service life lubrication | Drive-End | A (half-key) | CW or CCW | RAL 5010 (Gentian Blue) | Cast iron | Cast iron |  |  | M25 (2x) | To right | Ø38 x 80 mm | 10 x 8 x 70 mm | M12 | 2.67 | 2.08 | 2.31 | 1.36 | 3 | Inclusive PTC 140°C | Brake under steel cover | 1313SA02635ANH3 | TD-221 | BV-204 | CV-104 | EN | Brake (IC410) | H2SP 160 | 150 Nm | No | 400 V AC | 207 V DC | B2-1P-600
Datasheet EN 3SIEK 132S4-HS-U B14B (5,5kW-400.690V-50Hz) (CAST) | 1313S004835APH3 | Cantoni Motor | 3-phase motor | 3-fase (standard) | IE3 | IE3 Premium Efficiency | 3SIE 132S4-HS-U | Nee | 3SIEK 132S4-HS-U (150 Nm) (CAST) | 3SIEK 132S4-HS-U | 132 | 5.5 | 4 | B14B | B14 (IM 3601) or derivatives | B14B flange | F (155°C) temperature rise-class B (max. 80K) | S1 (continuous) | -20 to +40°C | ≤ 1000 m.a.s.l. | 1 | IC410 (TENV) | IP55 | No | 113.8 | 400 | 690 | 50 | ∆ | Y | 5.5 | 5.5 | 1465 | 1465 | 89.5 | 90 | 89.6 | 89.5 | 90 | 89.6 | 0.85 | 0.85 | 10.4 | 6 | 8.5 | 8.5 | 88.4 | 51 | 35.7 | 35.7 | 2.5 | 2.5 | 89.25 | 89.25 | 3.4 | 3.4 | 121.38 | 121.38 | 0.036 | 59 dB(A) | 6308 2Z C3 | 6308 2Z C3 | Service life lubrication | Drive-End | A (half-key) | CW or CCW | RAL 5010 (Gentian Blue) | Cast iron | Cast iron |  |  | M25 (2x) | To right | Ø38 x 80 mm | 10 x 8 x 70 mm | M12 | 2.67 | 2.08 | 2.31 | 1.36 | 3 | Inclusive PTC 140°C | Brake under steel cover | 1313SA02835ANH3 | TD-221 | BV-204 | CV-104 | EN | Brake (IC410) | H2SP 160 | 150 Nm | No | 400 V AC | 207 V DC | B2-1P-600
Datasheet EN 3SIEL 132S4-HS-U B35s (5,5kW-400.690V-50Hz) (CAST) | 1313S004D35APH3 | Cantoni Motor | 3-phase motor | 3-fase (standard) | IE3 | IE3 Premium Efficiency | 3SIE 132S4-HS-U | Nee | 3SIEL 132S4-HS-U (150 Nm) (CAST) | 3SIEL 132S4-HS-U | 132 | 5.5 | 4 | B3/B5s | B35 (IM 2001) or derivatives | Feet and B5s flange | F (155°C) temperature rise-class B (max. 80K) | S1 (continuous) | -20 to +40°C | ≤ 1000 m.a.s.l. | 1 | IC410 (TENV) | IP55 | No | 113.8 | 400 | 690 | 50 | ∆ | Y | 5.5 | 5.5 | 1465 | 1465 | 89.5 | 90 | 89.6 | 89.5 | 90 | 89.6 | 0.85 | 0.85 | 10.4 | 6 | 8.5 | 8.5 | 88.4 | 51 | 35.7 | 35.7 | 2.5 | 2.5 | 89.25 | 89.25 | 3.4 | 3.4 | 121.38 | 121.38 | 0.036 | 59 dB(A) | 6308 2Z C3 | 6308 2Z C3 | Service life lubrication | Drive-End | A (half-key) | CW or CCW | RAL 5010 (Gentian Blue) | Cast iron | Cast iron | Cast iron (screwed) | Top | M25 (2x) | To right | Ø38 x 80 mm | 10 x 8 x 70 mm | M12 | 2.67 | 2.08 | 2.31 | 1.36 | 3 | Inclusive PTC 140°C | Brake under steel cover | 1313SA02D35ANH3 | TD-221 | BV-204 | CV-104 | EN | Brake (IC410) | H2SP 160 | 150 Nm | No | 400 V AC | 207 V DC | B2-1P-600
Datasheet EN 3SIEK 132S4-HS-U B5s (5,5kW-400.690V-50Hz) (CAST) | 1313S004E35APH3 | Cantoni Motor | 3-phase motor | 3-fase (standard) | IE3 | IE3 Premium Efficiency | 3SIE 132S4-HS-U | Nee | 3SIEK 132S4-HS-U (150 Nm) (CAST) | 3SIEK 132S4-HS-U | 132 | 5.5 | 4 | B5s | B5 (IM 3001) or derivatives | B5s flange | F (155°C) temperature rise-class B (max. 80K) | S1 (continuous) | -20 to +40°C | ≤ 1000 m.a.s.l. | 1 | IC410 (TENV) | IP55 | No | 113.8 | 400 | 690 | 50 | ∆ | Y | 5.5 | 5.5 | 1465 | 1465 | 89.5 | 90 | 89.6 | 89.5 | 90 | 89.6 | 0.85 | 0.85 | 10.4 | 6 | 8.5 | 8.5 | 88.4 | 51 | 35.7 | 35.7 | 2.5 | 2.5 | 89.25 | 89.25 | 3.4 | 3.4 | 121.38 | 121.38 | 0.036 | 59 dB(A) | 6308 2Z C3 | 6308 2Z C3 | Service life lubrication | Drive-End | A (half-key) | CW or CCW | RAL 5010 (Gentian Blue) | Cast iron | Cast iron |  |  | M25 (2x) | To right | Ø38 x 80 mm | 10 x 8 x 70 mm | M12 | 2.67 | 2.08 | 2.31 | 1.36 | 3 | Inclusive PTC 140°C | Brake under steel cover | 1313SA02E35ANH3 | TD-221 | BV-204 | CV-104 | EN | Brake (IC410) | H2SP 160 | 150 Nm | No | 400 V AC | 207 V DC | B2-1P-600
Datasheet EN 3SIE 132S6-HS-U B3 (3kW-230.400V-50Hz) (CAST) | 1313S006025APH3 | Cantoni Motor | 3-phase motor | 3-fase (standard) | IE3 | IE3 Premium Efficiency | 3SIE 132S6-HS-U | Nee | 3SIE 132S6-HS-U (150 Nm) (CAST) | 3SIE 132S6-HS-U | 132 | 3 | 6 | B3 | B3 (IM 1001) or derivatives | Feet | F (155°C) temperature rise-class B (max. 80K) | S1 (continuous) | -20 to +40°C | ≤ 1000 m.a.s.l. | 1 | IC410 (TENV) | IP55 | No | 101.8 | 230 | 400 | 50 | ∆ | Y | 3 | 3 | 965 | 965 | 84.9 | 86.1 | 85.6 | 84.9 | 86.1 | 85.6 | 0.81 | 0.81 | 10.9 | 6.2 | 6.3 | 6.3 | 68.67 | 39.06 | 29.7 | 29.7 | 2 | 2 | 59.4 | 59.4 | 2.6 | 2.6 | 77.22 | 77.22 | 0.044 | 58 dB(A) | 6308 2Z C3 | 6308 2Z C3 | Service life lubrication | Drive-End | A (half-key) | CW or CCW | RAL 5010 (Gentian Blue) | Cast iron | Cast iron | Cast iron (screwed) | Top | M25 (2x) | To right | Ø38 x 80 mm | 10 x 8 x 70 mm | M12 | 3.06 | 2.39 | 2.51 | 1.4 | 3.26 | Inclusive PTC 140°C | Brake under steel cover | 1313SA02035ANH3 | TD-221 | BV-204 | CV-104 | EN | Brake (IC410) | H2SP 160 | 150 Nm | No | 400 V AC | 207 V DC | B2-1P-600
Datasheet EN 3SIE 132S6-HS-U B3 (3kW-400.690V-50Hz) (CAST) | 1313S006035APH3 | Cantoni Motor | 3-phase motor | 3-fase (standard) | IE3 | IE3 Premium Efficiency | 3SIE 132S6-HS-U | Ja | 3SIE 132S6-HS-U (150 Nm) (CAST) | 3SIE 132S6-HS-U | 132 | 3 | 6 | B3 | B3 (IM 1001) or derivatives | Feet | F (155°C) temperature rise-class B (max. 80K) | S1 (continuous) | -20 to +40°C | ≤ 1000 m.a.s.l. | 1 | IC410 (TENV) | IP55 | No | 101.8 | 400 | 690 | 50 | ∆ | Y | 3 | 3 | 965 | 965 | 84.9 | 86.1 | 85.6 | 84.9 | 86.1 | 85.6 | 0.81 | 0.81 | 6.2 | 3.6 | 6.3 | 6.3 | 39.06 | 22.68 | 29.7 | 29.7 | 2 | 2 | 59.4 | 59.4 | 2.6 | 2.6 | 77.22 | 77.22 | 0.044 | 58 dB(A) | 6308 2Z C3 | 6308 2Z C3 | Service life lubrication | Drive-End | A (half-key) | CW or CCW | RAL 5010 (Gentian Blue) | Cast iron | Cast iron | Cast iron (screwed) | Top | M25 (2x) | To right | Ø38 x 80 mm | 10 x 8 x 70 mm | M12 | 3.06 | 2.39 | 2.51 | 1.4 | 3.26 | Inclusive PTC 140°C | Brake under steel cover | 1313SA02035ANH3 | TD-221 | BV-204 | CV-104 | EN | Brake (IC410) | H2SP 160 | 150 Nm | No | 400 V AC | 207 V DC | B2-1P-600
Datasheet EN 3SIEL 132S6-HS-U B35 (3kW-230.400V-50Hz) (CAST) | 1313S006125APH3 | Cantoni Motor | 3-phase motor | 3-fase (standard) | IE3 | IE3 Premium Efficiency | 3SIE 132S6-HS-U | Nee | 3SIEL 132S6-HS-U (150 Nm) (CAST) | 3SIEL 132S6-HS-U | 132 | 3 | 6 | B3/B5 | B35 (IM 2001) or derivatives | Feet and B5 flange | F (155°C) temperature rise-class B (max. 80K) | S1 (continuous) | -20 to +40°C | ≤ 1000 m.a.s.l. | 1 | IC410 (TENV) | IP55 | No | 105.4 | 230 | 400 | 50 | ∆ | Y | 3 | 3 | 965 | 965 | 84.9 | 86.1 | 85.6 | 84.9 | 86.1 | 85.6 | 0.81 | 0.81 | 10.9 | 6.2 | 6.3 | 6.3 | 68.67 | 39.06 | 29.7 | 29.7 | 2 | 2 | 59.4 | 59.4 | 2.6 | 2.6 | 77.22 | 77.22 | 0.044 | 58 dB(A) | 6308 2Z C3 | 6308 2Z C3 | Service life lubrication | Drive-End | A (half-key) | CW or CCW | RAL 5010 (Gentian Blue) | Cast iron | Cast iron | Cast iron (screwed) | Top | M25 (2x) | To right | Ø38 x 80 mm | 10 x 8 x 70 mm | M12 | 3.06 | 2.39 | 2.51 | 1.4 | 3.26 | Inclusive PTC 140°C | Brake under steel cover | 1313SA02135ANH3 | TD-221 | BV-204 | CV-104 | EN | Brake (IC410) | H2SP 160 | 150 Nm | No | 400 V AC | 207 V DC | B2-1P-600
Datasheet EN 3SIEL 132S6-HS-U B35 (3kW-400.690V-50Hz) (CAST) | 1313S006135APH3 | Cantoni Motor | 3-phase motor | 3-fase (standard) | IE3 | IE3 Premium Efficiency | 3SIE 132S6-HS-U | Nee | 3SIEL 132S6-HS-U (150 Nm) (CAST) | 3SIEL 132S6-HS-U | 132 | 3 | 6 | B3/B5 | B35 (IM 2001) or derivatives | Feet and B5 flange | F (155°C) temperature rise-class B (max. 80K) | S1 (continuous) | -20 to +40°C | ≤ 1000 m.a.s.l. | 1 | IC410 (TENV) | IP55 | No | 105.4 | 400 | 690 | 50 | ∆ | Y | 3 | 3 | 965 | 965 | 84.9 | 86.1 | 85.6 | 84.9 | 86.1 | 85.6 | 0.81 | 0.81 | 6.2 | 3.6 | 6.3 | 6.3 | 39.06 | 22.68 | 29.7 | 29.7 | 2 | 2 | 59.4 | 59.4 | 2.6 | 2.6 | 77.22 | 77.22 | 0.044 | 58 dB(A) | 6308 2Z C3 | 6308 2Z C3 | Service life lubrication | Drive-End | A (half-key) | CW or CCW | RAL 5010 (Gentian Blue) | Cast iron | Cast iron | Cast iron (screwed) | Top | M25 (2x) | To right | Ø38 x 80 mm | 10 x 8 x 70 mm | M12 | 3.06 | 2.39 | 2.51 | 1.4 | 3.26 | Inclusive PTC 140°C | Brake under steel cover | 1313SA02135ANH3 | TD-221 | BV-204 | CV-104 | EN | Brake (IC410) | H2SP 160 | 150 Nm | No | 400 V AC | 207 V DC | B2-1P-600
Datasheet EN 3SIEL 132S6-HS-U B34A (3kW-230.400V-50Hz) (CAST) | 1313S006225APH3 | Cantoni Motor | 3-phase motor | 3-fase (standard) | IE3 | IE3 Premium Efficiency | 3SIE 132S6-HS-U | Nee | 3SIEL 132S6-HS-U (150 Nm) (CAST) | 3SIEL 132S6-HS-U | 132 | 3 | 6 | B3/B14A | B34 (IM 2101) or derivatives | Feet and B14A flange | F (155°C) temperature rise-class B (max. 80K) | S1 (continuous) | -20 to +40°C | ≤ 1000 m.a.s.l. | 1 | IC410 (TENV) | IP55 | No | 104.1 | 230 | 400 | 50 | ∆ | Y | 3 | 3 | 965 | 965 | 84.9 | 86.1 | 85.6 | 84.9 | 86.1 | 85.6 | 0.81 | 0.81 | 10.9 | 6.2 | 6.3 | 6.3 | 68.67 | 39.06 | 29.7 | 29.7 | 2 | 2 | 59.4 | 59.4 | 2.6 | 2.6 | 77.22 | 77.22 | 0.044 | 58 dB(A) | 6308 2Z C3 | 6308 2Z C3 | Service life lubrication | Drive-End | A (half-key) | CW or CCW | RAL 5010 (Gentian Blue) | Cast iron | Cast iron | Cast iron (screwed) | Top | M25 (2x) | To right | Ø38 x 80 mm | 10 x 8 x 70 mm | M12 | 3.06 | 2.39 | 2.51 | 1.4 | 3.26 | Inclusive PTC 140°C | Brake under steel cover | 1313SA02235ANH3 | TD-221 | BV-204 | CV-104 | EN | Brake (IC410) | H2SP 160 | 150 Nm | No | 400 V AC | 207 V DC | B2-1P-600
Datasheet EN 3SIEL 132S6-HS-U B34A (3kW-400.690V-50Hz) (CAST) | 1313S006235APH3 | Cantoni Motor | 3-phase motor | 3-fase (standard) | IE3 | IE3 Premium Efficiency | 3SIE 132S6-HS-U | Nee | 3SIEL 132S6-HS-U (150 Nm) (CAST) | 3SIEL 132S6-HS-U | 132 | 3 | 6 | B3/B14A | B34 (IM 2101) or derivatives | Feet and B14A flange | F (155°C) temperature rise-class B (max. 80K) | S1 (continuous) | -20 to +40°C | ≤ 1000 m.a.s.l. | 1 | IC410 (TENV) | IP55 | No | 104.1 | 400 | 690 | 50 | ∆ | Y | 3 | 3 | 965 | 965 | 84.9 | 86.1 | 85.6 | 84.9 | 86.1 | 85.6 | 0.81 | 0.81 | 6.2 | 3.6 | 6.3 | 6.3 | 39.06 | 22.68 | 29.7 | 29.7 | 2 | 2 | 59.4 | 59.4 | 2.6 | 2.6 | 77.22 | 77.22 | 0.044 | 58 dB(A) | 6308 2Z C3 | 6308 2Z C3 | Service life lubrication | Drive-End | A (half-key) | CW or CCW | RAL 5010 (Gentian Blue) | Cast iron | Cast iron | Cast iron (screwed) | Top | M25 (2x) | To right | Ø38 x 80 mm | 10 x 8 x 70 mm | M12 | 3.06 | 2.39 | 2.51 | 1.4 | 3.26 | Inclusive PTC 140°C | Brake under steel cover | 1313SA02235ANH3 | TD-221 | BV-204 | CV-104 | EN | Brake (IC410) | H2SP 160 | 150 Nm | No | 400 V AC | 207 V DC | B2-1P-600
Datasheet EN 3SIEL 132S6-HS-U B34B (3kW-230.400V-50Hz) (CAST) | 1313S006325APH3 | Cantoni Motor | 3-phase motor | 3-fase (standard) | IE3 | IE3 Premium Efficiency | 3SIE 132S6-HS-U | Nee | 3SIEL 132S6-HS-U (150 Nm) (CAST) | 3SIEL 132S6-HS-U | 132 | 3 | 6 | B3/B14B | B34 (IM 2101) or derivatives | Feet and B14B flange | F (155°C) temperature rise-class B (max. 80K) | S1 (continuous) | -20 to +40°C | ≤ 1000 m.a.s.l. | 1 | IC410 (TENV) | IP55 | No | 104.8 | 230 | 400 | 50 | ∆ | Y | 3 | 3 | 965 | 965 | 84.9 | 86.1 | 85.6 | 84.9 | 86.1 | 85.6 | 0.81 | 0.81 | 10.9 | 6.2 | 6.3 | 6.3 | 68.67 | 39.06 | 29.7 | 29.7 | 2 | 2 | 59.4 | 59.4 | 2.6 | 2.6 | 77.22 | 77.22 | 0.044 | 58 dB(A) | 6308 2Z C3 | 6308 2Z C3 | Service life lubrication | Drive-End | A (half-key) | CW or CCW | RAL 5010 (Gentian Blue) | Cast iron | Cast iron | Cast iron (screwed) | Top | M25 (2x) | To right | Ø38 x 80 mm | 10 x 8 x 70 mm | M12 | 3.06 | 2.39 | 2.51 | 1.4 | 3.26 | Inclusive PTC 140°C | Brake under steel cover | 1313SA02335ANH3 | TD-221 | BV-204 | CV-104 | EN | Brake (IC410) | H2SP 160 | 150 Nm | No | 400 V AC | 207 V DC | B2-1P-600
Datasheet EN 3SIEL 132S6-HS-U B34B (3kW-400.690V-50Hz) (CAST) | 1313S006335APH3 | Cantoni Motor | 3-phase motor | 3-fase (standard) | IE3 | IE3 Premium Efficiency | 3SIE 132S6-HS-U | Nee | 3SIEL 132S6-HS-U (150 Nm) (CAST) | 3SIEL 132S6-HS-U | 132 | 3 | 6 | B3/B14B | B34 (IM 2101) or derivatives | Feet and B14B flange | F (155°C) temperature rise-class B (max. 80K) | S1 (continuous) | -20 to +40°C | ≤ 1000 m.a.s.l. | 1 | IC410 (TENV) | IP55 | No | 104.8 | 400 | 690 | 50 | ∆ | Y | 3 | 3 | 965 | 965 | 84.9 | 86.1 | 85.6 | 84.9 | 86.1 | 85.6 | 0.81 | 0.81 | 6.2 | 3.6 | 6.3 | 6.3 | 39.06 | 22.68 | 29.7 | 29.7 | 2 | 2 | 59.4 | 59.4 | 2.6 | 2.6 | 77.22 | 77.22 | 0.044 | 58 dB(A) | 6308 2Z C3 | 6308 2Z C3 | Service life lubrication | Drive-End | A (half-key) | CW or CCW | RAL 5010 (Gentian Blue) | Cast iron | Cast iron | Cast iron (screwed) | Top | M25 (2x) | To right | Ø38 x 80 mm | 10 x 8 x 70 mm | M12 | 3.06 | 2.39 | 2.51 | 1.4 | 3.26 | Inclusive PTC 140°C | Brake under steel cover | 1313SA02335ANH3 | TD-221 | BV-204 | CV-104 | EN | Brake (IC410) | H2SP 160 | 150 Nm | No | 400 V AC | 207 V DC | B2-1P-600
Datasheet EN 3SIEK 132S6-HS-U B5 (3kW-230.400V-50Hz) (CAST) | 1313S006425APH3 | Cantoni Motor | 3-phase motor | 3-fase (standard) | IE3 | IE3 Premium Efficiency | 3SIE 132S6-HS-U | Nee | 3SIEK 132S6-HS-U (150 Nm) (CAST) | 3SIEK 132S6-HS-U | 132 | 3 | 6 | B5 | B5 (IM 3001) or derivatives | B5 flange | F (155°C) temperature rise-class B (max. 80K) | S1 (continuous) | -20 to +40°C | ≤ 1000 m.a.s.l. | 1 | IC410 (TENV) | IP55 | No | 105.4 | 230 | 400 | 50 | ∆ | Y | 3 | 3 | 965 | 965 | 84.9 | 86.1 | 85.6 | 84.9 | 86.1 | 85.6 | 0.81 | 0.81 | 10.9 | 6.2 | 6.3 | 6.3 | 68.67 | 39.06 | 29.7 | 29.7 | 2 | 2 | 59.4 | 59.4 | 2.6 | 2.6 | 77.22 | 77.22 | 0.044 | 58 dB(A) | 6308 2Z C3 | 6308 2Z C3 | Service life lubrication | Drive-End | A (half-key) | CW or CCW | RAL 5010 (Gentian Blue) | Cast iron | Cast iron |  |  | M25 (2x) | To right | Ø38 x 80 mm | 10 x 8 x 70 mm | M12 | 3.06 | 2.39 | 2.51 | 1.4 | 3.26 | Inclusive PTC 140°C | Brake under steel cover | 1313SA02435ANH3 | TD-221 | BV-204 | CV-104 | EN | Brake (IC410) | H2SP 160 | 150 Nm | No | 400 V AC | 207 V DC | B2-1P-600
Datasheet EN 3SIEK 132S6-HS-U B5 (3kW-400.690V-50Hz) (CAST) | 1313S006435APH3 | Cantoni Motor | 3-phase motor | 3-fase (standard) | IE3 | IE3 Premium Efficiency | 3SIE 132S6-HS-U | Nee | 3SIEK 132S6-HS-U (150 Nm) (CAST) | 3SIEK 132S6-HS-U | 132 | 3 | 6 | B5 | B5 (IM 3001) or derivatives | B5 flange | F (155°C) temperature rise-class B (max. 80K) | S1 (continuous) | -20 to +40°C | ≤ 1000 m.a.s.l. | 1 | IC410 (TENV) | IP55 | No | 105.4 | 400 | 690 | 50 | ∆ | Y | 3 | 3 | 965 | 965 | 84.9 | 86.1 | 85.6 | 84.9 | 86.1 | 85.6 | 0.81 | 0.81 | 6.2 | 3.6 | 6.3 | 6.3 | 39.06 | 22.68 | 29.7 | 29.7 | 2 | 2 | 59.4 | 59.4 | 2.6 | 2.6 | 77.22 | 77.22 | 0.044 | 58 dB(A) | 6308 2Z C3 | 6308 2Z C3 | Service life lubrication | Drive-End | A (half-key) | CW or CCW | RAL 5010 (Gentian Blue) | Cast iron | Cast iron |  |  | M25 (2x) | To right | Ø38 x 80 mm | 10 x 8 x 70 mm | M12 | 3.06 | 2.39 | 2.51 | 1.4 | 3.26 | Inclusive PTC 140°C | Brake under steel cover | 1313SA02435ANH3 | TD-221 | BV-204 | CV-104 | EN | Brake (IC410) | H2SP 160 | 150 Nm | No | 400 V AC | 207 V DC | B2-1P-600
Datasheet EN 3SIEK 132S6-HS-U B14A (3kW-230.400V-50Hz) (CAST) | 1313S006625APH3 | Cantoni Motor | 3-phase motor | 3-fase (standard) | IE3 | IE3 Premium Efficiency | 3SIE 132S6-HS-U | Nee | 3SIEK 132S6-HS-U (150 Nm) (CAST) | 3SIEK 132S6-HS-U | 132 | 3 | 6 | B14A | B14 (IM 3601) or derivatives | B14A flange | F (155°C) temperature rise-class B (max. 80K) | S1 (continuous) | -20 to +40°C | ≤ 1000 m.a.s.l. | 1 | IC410 (TENV) | IP55 | No | 104.1 | 230 | 400 | 50 | ∆ | Y | 3 | 3 | 965 | 965 | 84.9 | 86.1 | 85.6 | 84.9 | 86.1 | 85.6 | 0.81 | 0.81 | 10.9 | 6.2 | 6.3 | 6.3 | 68.67 | 39.06 | 29.7 | 29.7 | 2 | 2 | 59.4 | 59.4 | 2.6 | 2.6 | 77.22 | 77.22 | 0.044 | 58 dB(A) | 6308 2Z C3 | 6308 2Z C3 | Service life lubrication | Drive-End | A (half-key) | CW or CCW | RAL 5010 (Gentian Blue) | Cast iron | Cast iron |  |  | M25 (2x) | To right | Ø38 x 80 mm | 10 x 8 x 70 mm | M12 | 3.06 | 2.39 | 2.51 | 1.4 | 3.26 | Inclusive PTC 140°C | Brake under steel cover | 1313SA02635ANH3 | TD-221 | BV-204 | CV-104 | EN | Brake (IC410) | H2SP 160 | 150 Nm | No | 400 V AC | 207 V DC | B2-1P-600
Datasheet EN 3SIEK 132S6-HS-U B14A (3kW-400.690V-50Hz) (CAST) | 1313S006635APH3 | Cantoni Motor | 3-phase motor | 3-fase (standard) | IE3 | IE3 Premium Efficiency | 3SIE 132S6-HS-U | Nee | 3SIEK 132S6-HS-U (150 Nm) (CAST) | 3SIEK 132S6-HS-U | 132 | 3 | 6 | B14A | B14 (IM 3601) or derivatives | B14A flange | F (155°C) temperature rise-class B (max. 80K) | S1 (continuous) | -20 to +40°C | ≤ 1000 m.a.s.l. | 1 | IC410 (TENV) | IP55 | No | 104.1 | 400 | 690 | 50 | ∆ | Y | 3 | 3 | 965 | 965 | 84.9 | 86.1 | 85.6 | 84.9 | 86.1 | 85.6 | 0.81 | 0.81 | 6.2 | 3.6 | 6.3 | 6.3 | 39.06 | 22.68 | 29.7 | 29.7 | 2 | 2 | 59.4 | 59.4 | 2.6 | 2.6 | 77.22 | 77.22 | 0.044 | 58 dB(A) | 6308 2Z C3 | 6308 2Z C3 | Service life lubrication | Drive-End | A (half-key) | CW or CCW | RAL 5010 (Gentian Blue) | Cast iron | Cast iron |  |  | M25 (2x) | To right | Ø38 x 80 mm | 10 x 8 x 70 mm | M12 | 3.06 | 2.39 | 2.51 | 1.4 | 3.26 | Inclusive PTC 140°C | Brake under steel cover | 1313SA02635ANH3 | TD-221 | BV-204 | CV-104 | EN | Brake (IC410) | H2SP 160 | 150 Nm | No | 400 V AC | 207 V DC | B2-1P-600
Datasheet EN 3SIEK 132S6-HS-U B14B (3kW-230.400V-50Hz) (CAST) | 1313S006825APH3 | Cantoni Motor | 3-phase motor | 3-fase (standard) | IE3 | IE3 Premium Efficiency | 3SIE 132S6-HS-U | Nee | 3SIEK 132S6-HS-U (150 Nm) (CAST) | 3SIEK 132S6-HS-U | 132 | 3 | 6 | B14B | B14 (IM 3601) or derivatives | B14B flange | F (155°C) temperature rise-class B (max. 80K) | S1 (continuous) | -20 to +40°C | ≤ 1000 m.a.s.l. | 1 | IC410 (TENV) | IP55 | No | 104.8 | 230 | 400 | 50 | ∆ | Y | 3 | 3 | 965 | 965 | 84.9 | 86.1 | 85.6 | 84.9 | 86.1 | 85.6 | 0.81 | 0.81 | 10.9 | 6.2 | 6.3 | 6.3 | 68.67 | 39.06 | 29.7 | 29.7 | 2 | 2 | 59.4 | 59.4 | 2.6 | 2.6 | 77.22 | 77.22 | 0.044 | 58 dB(A) | 6308 2Z C3 | 6308 2Z C3 | Service life lubrication | Drive-End | A (half-key) | CW or CCW | RAL 5010 (Gentian Blue) | Cast iron | Cast iron |  |  | M25 (2x) | To right | Ø38 x 80 mm | 10 x 8 x 70 mm | M12 | 3.06 | 2.39 | 2.51 | 1.4 | 3.26 | Inclusive PTC 140°C | Brake under steel cover | 1313SA02835ANH3 | TD-221 | BV-204 | CV-104 | EN | Brake (IC410) | H2SP 160 | 150 Nm | No | 400 V AC | 207 V DC | B2-1P-600
Datasheet EN 3SIEK 132S6-HS-U B14B (3kW-400.690V-50Hz) (CAST) | 1313S006835APH3 | Cantoni Motor | 3-phase motor | 3-fase (standard) | IE3 | IE3 Premium Efficiency | 3SIE 132S6-HS-U | Nee | 3SIEK 132S6-HS-U (150 Nm) (CAST) | 3SIEK 132S6-HS-U | 132 | 3 | 6 | B14B | B14 (IM 3601) or derivatives | B14B flange | F (155°C) temperature rise-class B (max. 80K) | S1 (continuous) | -20 to +40°C | ≤ 1000 m.a.s.l. | 1 | IC410 (TENV) | IP55 | No | 104.8 | 400 | 690 | 50 | ∆ | Y | 3 | 3 | 965 | 965 | 84.9 | 86.1 | 85.6 | 84.9 | 86.1 | 85.6 | 0.81 | 0.81 | 6.2 | 3.6 | 6.3 | 6.3 | 39.06 | 22.68 | 29.7 | 29.7 | 2 | 2 | 59.4 | 59.4 | 2.6 | 2.6 | 77.22 | 77.22 | 0.044 | 58 dB(A) | 6308 2Z C3 | 6308 2Z C3 | Service life lubrication | Drive-End | A (half-key) | CW or CCW | RAL 5010 (Gentian Blue) | Cast iron | Cast iron |  |  | M25 (2x) | To right | Ø38 x 80 mm | 10 x 8 x 70 mm | M12 | 3.06 | 2.39 | 2.51 | 1.4 | 3.26 | Inclusive PTC 140°C | Brake under steel cover | 1313SA02835ANH3 | TD-221 | BV-204 | CV-104 | EN | Brake (IC410) | H2SP 160 | 150 Nm | No | 400 V AC | 207 V DC | B2-1P-600
Datasheet EN 3SIEL 132S6-HS-U B35s (3kW-230.400V-50Hz) (CAST) | 1313S006D25APH3 | Cantoni Motor | 3-phase motor | 3-fase (standard) | IE3 | IE3 Premium Efficiency | 3SIE 132S6-HS-U | Nee | 3SIEL 132S6-HS-U (150 Nm) (CAST) | 3SIEL 132S6-HS-U | 132 | 3 | 6 | B3/B5s | B35 (IM 2001) or derivatives | Feet and B5s flange | F (155°C) temperature rise-class B (max. 80K) | S1 (continuous) | -20 to +40°C | ≤ 1000 m.a.s.l. | 1 | IC410 (TENV) | IP55 | No | 104.8 | 230 | 400 | 50 | ∆ | Y | 3 | 3 | 965 | 965 | 84.9 | 86.1 | 85.6 | 84.9 | 86.1 | 85.6 | 0.81 | 0.81 | 10.9 | 6.2 | 6.3 | 6.3 | 68.67 | 39.06 | 29.7 | 29.7 | 2 | 2 | 59.4 | 59.4 | 2.6 | 2.6 | 77.22 | 77.22 | 0.044 | 58 dB(A) | 6308 2Z C3 | 6308 2Z C3 | Service life lubrication | Drive-End | A (half-key) | CW or CCW | RAL 5010 (Gentian Blue) | Cast iron | Cast iron | Cast iron (screwed) | Top | M25 (2x) | To right | Ø38 x 80 mm | 10 x 8 x 70 mm | M12 | 3.06 | 2.39 | 2.51 | 1.4 | 3.26 | Inclusive PTC 140°C | Brake under steel cover | 1313SA02D35ANH3 | TD-221 | BV-204 | CV-104 | EN | Brake (IC410) | H2SP 160 | 150 Nm | No | 400 V AC | 207 V DC | B2-1P-600
Datasheet EN 3SIEL 132S6-HS-U B35s (3kW-400.690V-50Hz) (CAST) | 1313S006D35APH3 | Cantoni Motor | 3-phase motor | 3-fase (standard) | IE3 | IE3 Premium Efficiency | 3SIE 132S6-HS-U | Nee | 3SIEL 132S6-HS-U (150 Nm) (CAST) | 3SIEL 132S6-HS-U | 132 | 3 | 6 | B3/B5s | B35 (IM 2001) or derivatives | Feet and B5s flange | F (155°C) temperature rise-class B (max. 80K) | S1 (continuous) | -20 to +40°C | ≤ 1000 m.a.s.l. | 1 | IC410 (TENV) | IP55 | No | 104.8 | 400 | 690 | 50 | ∆ | Y | 3 | 3 | 965 | 965 | 84.9 | 86.1 | 85.6 | 84.9 | 86.1 | 85.6 | 0.81 | 0.81 | 6.2 | 3.6 | 6.3 | 6.3 | 39.06 | 22.68 | 29.7 | 29.7 | 2 | 2 | 59.4 | 59.4 | 2.6 | 2.6 | 77.22 | 77.22 | 0.044 | 58 dB(A) | 6308 2Z C3 | 6308 2Z C3 | Service life lubrication | Drive-End | A (half-key) | CW or CCW | RAL 5010 (Gentian Blue) | Cast iron | Cast iron | Cast iron (screwed) | Top | M25 (2x) | To right | Ø38 x 80 mm | 10 x 8 x 70 mm | M12 | 3.06 | 2.39 | 2.51 | 1.4 | 3.26 | Inclusive PTC 140°C | Brake under steel cover | 1313SA02D35ANH3 | TD-221 | BV-204 | CV-104 | EN | Brake (IC410) | H2SP 160 | 150 Nm | No | 400 V AC | 207 V DC | B2-1P-600
Datasheet EN 3SIEK 132S6-HS-U B5s (3kW-230.400V-50Hz) (CAST) | 1313S006E25APH3 | Cantoni Motor | 3-phase motor | 3-fase (standard) | IE3 | IE3 Premium Efficiency | 3SIE 132S6-HS-U | Nee | 3SIEK 132S6-HS-U (150 Nm) (CAST) | 3SIEK 132S6-HS-U | 132 | 3 | 6 | B5s | B5 (IM 3001) or derivatives | B5s flange | F (155°C) temperature rise-class B (max. 80K) | S1 (continuous) | -20 to +40°C | ≤ 1000 m.a.s.l. | 1 | IC410 (TENV) | IP55 | No | 104.8 | 230 | 400 | 50 | ∆ | Y | 3 | 3 | 965 | 965 | 84.9 | 86.1 | 85.6 | 84.9 | 86.1 | 85.6 | 0.81 | 0.81 | 10.9 | 6.2 | 6.3 | 6.3 | 68.67 | 39.06 | 29.7 | 29.7 | 2 | 2 | 59.4 | 59.4 | 2.6 | 2.6 | 77.22 | 77.22 | 0.044 | 58 dB(A) | 6308 2Z C3 | 6308 2Z C3 | Service life lubrication | Drive-End | A (half-key) | CW or CCW | RAL 5010 (Gentian Blue) | Cast iron | Cast iron |  |  | M25 (2x) | To right | Ø38 x 80 mm | 10 x 8 x 70 mm | M12 | 3.06 | 2.39 | 2.51 | 1.4 | 3.26 | Inclusive PTC 140°C | Brake under steel cover | 1313SA02E35ANH3 | TD-221 | BV-204 | CV-104 | EN | Brake (IC410) | H2SP 160 | 150 Nm | No | 400 V AC | 207 V DC | B2-1P-600
Datasheet EN 3SIEK 132S6-HS-U B5s (3kW-400.690V-50Hz) (CAST) | 1313S006E35APH3 | Cantoni Motor | 3-phase motor | 3-fase (standard) | IE3 | IE3 Premium Efficiency | 3SIE 132S6-HS-U | Nee | 3SIEK 132S6-HS-U (150 Nm) (CAST) | 3SIEK 132S6-HS-U | 132 | 3 | 6 | B5s | B5 (IM 3001) or derivatives | B5s flange | F (155°C) temperature rise-class B (max. 80K) | S1 (continuous) | -20 to +40°C | ≤ 1000 m.a.s.l. | 1 | IC410 (TENV) | IP55 | No | 104.8 | 400 | 690 | 50 | ∆ | Y | 3 | 3 | 965 | 965 | 84.9 | 86.1 | 85.6 | 84.9 | 86.1 | 85.6 | 0.81 | 0.81 | 6.2 | 3.6 | 6.3 | 6.3 | 39.06 | 22.68 | 29.7 | 29.7 | 2 | 2 | 59.4 | 59.4 | 2.6 | 2.6 | 77.22 | 77.22 | 0.044 | 58 dB(A) | 6308 2Z C3 | 6308 2Z C3 | Service life lubrication | Drive-End | A (half-key) | CW or CCW | RAL 5010 (Gentian Blue) | Cast iron | Cast iron |  |  | M25 (2x) | To right | Ø38 x 80 mm | 10 x 8 x 70 mm | M12 | 3.06 | 2.39 | 2.51 | 1.4 | 3.26 | Inclusive PTC 140°C | Brake under steel cover | 1313SA02E35ANH3 | TD-221 | BV-204 | CV-104 | EN | Brake (IC410) | H2SP 160 | 150 Nm | No | 400 V AC | 207 V DC | B2-1P-600
Datasheet EN 3SIE 132S8-HS-U B3 (2,2kW-230.400V-50Hz) (CAST) | 1313S008025APH3 | Cantoni Motor | 3-phase motor | 3-fase (standard) | IE3 | IE3 Premium Efficiency | 3SIE 132S8-HS-U | Ja | 3SIE 132S8-HS-U (150 Nm) (CAST) | 3SIE 132S8-HS-U | 132 | 2.2 | 8 | B3 | B3 (IM 1001) or derivatives | Feet | F (155°C) temperature rise-class B (max. 80K) | S1 (continuous) | -20 to +40°C | ≤ 1000 m.a.s.l. | 1 | IC410 (TENV) | IP55 | No | 74.8 | 230 | 400 | 50 | ∆ | Y | 2.2 | 2.2 | 710 | 710 | 81.2 | 82.6 | 81.9 | 81.2 | 82.6 | 81.9 | 0.73 | 0.73 | 9.2 | 5.3 | 5.5 | 5.5 | 50.6 | 29.15 | 30 | 30 | 2.2 | 2.2 | 66 | 66 | 2.9 | 2.9 | 87 | 87 | 0.0361 | 58 dB(A) | 6308 2Z C3 | 6308 2Z C3 | Service life lubrication | Drive-End | A (half-key) | CW or CCW | RAL 5010 (Gentian Blue) | Cast iron | Cast iron | Cast iron | Top | M25 (2x) | To right | Ø38 x 80 mm | 10 x 8 x 70 mm | M12 | 1.63 | 1.39 | 1.57 | 0.17 | 0.57 | Inclusive PTC 140°C | Brake under steel cover | 1313SA02035ANH3 | TD-221 | BV-204 | CV-104 | EN | Brake (IC410) | H2SP 160 | 150 Nm | No | 400 V AC | 207 V DC | B2-1P-600
Datasheet EN 3SIEL 132S8-HS-U B35 (2,2kW-230.400V-50Hz) (CAST) | 1313S008125APH3 | Cantoni Motor | 3-phase motor | 3-fase (standard) | IE3 | IE3 Premium Efficiency | 3SIE 132S8-HS-U | Nee | 3SIEL 132S8-HS-U (150 Nm) (CAST) | 3SIEL 132S8-HS-U | 132 | 2.2 | 8 | B3/B5 | B35 (IM 2001) or derivatives | Feet and B5 flange | F (155°C) temperature rise-class B (max. 80K) | S1 (continuous) | -20 to +40°C | ≤ 1000 m.a.s.l. | 1 | IC410 (TENV) | IP55 | No | 78.4 | 230 | 400 | 50 | ∆ | Y | 2.2 | 2.2 | 710 | 710 | 81.2 | 82.6 | 81.9 | 81.2 | 82.6 | 81.9 | 0.73 | 0.73 | 9.2 | 5.3 | 5.5 | 5.5 | 50.6 | 29.15 | 30 | 30 | 2.2 | 2.2 | 66 | 66 | 2.9 | 2.9 | 87 | 87 | 0.0361 | 58 dB(A) | 6308 2Z C3 | 6308 2Z C3 | Service life lubrication | Drive-End | A (half-key) | CW or CCW | RAL 5010 (Gentian Blue) | Cast iron | Cast iron | Cast iron | Top | M25 (2x) | To right | Ø38 x 80 mm | 10 x 8 x 70 mm | M12 | 1.63 | 1.39 | 1.57 | 0.17 | 0.57 | Inclusive PTC 140°C | Brake under steel cover | 1313SA02135ANH3 | TD-221 | BV-204 | CV-104 | EN | Brake (IC410) | H2SP 160 | 150 Nm | No | 400 V AC | 207 V DC | B2-1P-600
Datasheet EN 3SIEL 132S8-HS-U B34A (2,2kW-230.400V-50Hz) (CAST) | 1313S008225APH3 | Cantoni Motor | 3-phase motor | 3-fase (standard) | IE3 | IE3 Premium Efficiency | 3SIE 132S8-HS-U | Nee | 3SIEL 132S8-HS-U (150 Nm) (CAST) | 3SIEL 132S8-HS-U | 132 | 2.2 | 8 | B3/B14A | B34 (IM 2101) or derivatives | Feet and B14A flange | F (155°C) temperature rise-class B (max. 80K) | S1 (continuous) | -20 to +40°C | ≤ 1000 m.a.s.l. | 1 | IC410 (TENV) | IP55 | No | 77.1 | 230 | 400 | 50 | ∆ | Y | 2.2 | 2.2 | 710 | 710 | 81.2 | 82.6 | 81.9 | 81.2 | 82.6 | 81.9 | 0.73 | 0.73 | 9.2 | 5.3 | 5.5 | 5.5 | 50.6 | 29.15 | 30 | 30 | 2.2 | 2.2 | 66 | 66 | 2.9 | 2.9 | 87 | 87 | 0.0361 | 58 dB(A) | 6308 2Z C3 | 6308 2Z C3 | Service life lubrication | Drive-End | A (half-key) | CW or CCW | RAL 5010 (Gentian Blue) | Cast iron | Cast iron | Cast iron | Top | M25 (2x) | To right | Ø38 x 80 mm | 10 x 8 x 70 mm | M12 | 1.63 | 1.39 | 1.57 | 0.17 | 0.57 | Inclusive PTC 140°C | Brake under steel cover | 1313SA02235ANH3 | TD-221 | BV-204 | CV-104 | EN | Brake (IC410) | H2SP 160 | 150 Nm | No | 400 V AC | 207 V DC | B2-1P-600
Datasheet EN 3SIEL 132S8-HS-U B34B (2,2kW-230.400V-50Hz) (CAST) | 1313S008325APH3 | Cantoni Motor | 3-phase motor | 3-fase (standard) | IE3 | IE3 Premium Efficiency | 3SIE 132S8-HS-U | Nee | 3SIEL 132S8-HS-U (150 Nm) (CAST) | 3SIEL 132S8-HS-U | 132 | 2.2 | 8 | B3/B14B | B34 (IM 2101) or derivatives | Feet and B14B flange | F (155°C) temperature rise-class B (max. 80K) | S1 (continuous) | -20 to +40°C | ≤ 1000 m.a.s.l. | 1 | IC410 (TENV) | IP55 | No | 77.8 | 230 | 400 | 50 | ∆ | Y | 2.2 | 2.2 | 710 | 710 | 81.2 | 82.6 | 81.9 | 81.2 | 82.6 | 81.9 | 0.73 | 0.73 | 9.2 | 5.3 | 5.5 | 5.5 | 50.6 | 29.15 | 30 | 30 | 2.2 | 2.2 | 66 | 66 | 2.9 | 2.9 | 87 | 87 | 0.0361 | 58 dB(A) | 6308 2Z C3 | 6308 2Z C3 | Service life lubrication | Drive-End | A (half-key) | CW or CCW | RAL 5010 (Gentian Blue) | Cast iron | Cast iron | Cast iron | Top | M25 (2x) | To right | Ø38 x 80 mm | 10 x 8 x 70 mm | M12 | 1.63 | 1.39 | 1.57 | 0.17 | 0.57 | Inclusive PTC 140°C | Brake under steel cover | 1313SA02335ANH3 | TD-221 | BV-204 | CV-104 | EN | Brake (IC410) | H2SP 160 | 150 Nm | No | 400 V AC | 207 V DC | B2-1P-600
Datasheet EN 3SIEK 132S8-HS-U B5 (2,2kW-230.400V-50Hz) (CAST) | 1313S008425APH3 | Cantoni Motor | 3-phase motor | 3-fase (standard) | IE3 | IE3 Premium Efficiency | 3SIE 132S8-HS-U | Nee | 3SIEK 132S8-HS-U (150 Nm) (CAST) | 3SIEK 132S8-HS-U | 132 | 2.2 | 8 | B5 | B5 (IM 3001) or derivatives | B5 flange | F (155°C) temperature rise-class B (max. 80K) | S1 (continuous) | -20 to +40°C | ≤ 1000 m.a.s.l. | 1 | IC410 (TENV) | IP55 | No | 78.4 | 230 | 400 | 50 | ∆ | Y | 2.2 | 2.2 | 710 | 710 | 81.2 | 82.6 | 81.9 | 81.2 | 82.6 | 81.9 | 0.73 | 0.73 | 9.2 | 5.3 | 5.5 | 5.5 | 50.6 | 29.15 | 30 | 30 | 2.2 | 2.2 | 66 | 66 | 2.9 | 2.9 | 87 | 87 | 0.0361 | 58 dB(A) | 6308 2Z C3 | 6308 2Z C3 | Service life lubrication | Drive-End | A (half-key) | CW or CCW | RAL 5010 (Gentian Blue) | Cast iron | Cast iron |  |  | M25 (2x) | To right | Ø38 x 80 mm | 10 x 8 x 70 mm | M12 | 1.63 | 1.39 | 1.57 | 0.17 | 0.57 | Inclusive PTC 140°C | Brake under steel cover | 1313SA02435ANH3 | TD-221 | BV-204 | CV-104 | EN | Brake (IC410) | H2SP 160 | 150 Nm | No | 400 V AC | 207 V DC | B2-1P-600
Datasheet EN 3SIEK 132S8-HS-U B14A (2,2kW-230.400V-50Hz) (CAST) | 1313S008625APH3 | Cantoni Motor | 3-phase motor | 3-fase (standard) | IE3 | IE3 Premium Efficiency | 3SIE 132S8-HS-U | Nee | 3SIEK 132S8-HS-U (150 Nm) (CAST) | 3SIEK 132S8-HS-U | 132 | 2.2 | 8 | B14A | B14 (IM 3601) or derivatives | B14A flange | F (155°C) temperature rise-class B (max. 80K) | S1 (continuous) | -20 to +40°C | ≤ 1000 m.a.s.l. | 1 | IC410 (TENV) | IP55 | No | 77.1 | 230 | 400 | 50 | ∆ | Y | 2.2 | 2.2 | 710 | 710 | 81.2 | 82.6 | 81.9 | 81.2 | 82.6 | 81.9 | 0.73 | 0.73 | 9.2 | 5.3 | 5.5 | 5.5 | 50.6 | 29.15 | 30 | 30 | 2.2 | 2.2 | 66 | 66 | 2.9 | 2.9 | 87 | 87 | 0.0361 | 58 dB(A) | 6308 2Z C3 | 6308 2Z C3 | Service life lubrication | Drive-End | A (half-key) | CW or CCW | RAL 5010 (Gentian Blue) | Cast iron | Cast iron |  |  | M25 (2x) | To right | Ø38 x 80 mm | 10 x 8 x 70 mm | M12 | 1.63 | 1.39 | 1.57 | 0.17 | 0.57 | Inclusive PTC 140°C | Brake under steel cover | 1313SA02635ANH3 | TD-221 | BV-204 | CV-104 | EN | Brake (IC410) | H2SP 160 | 150 Nm | No | 400 V AC | 207 V DC | B2-1P-600
Datasheet EN 3SIEK 132S8-HS-U B14B (2,2kW-230.400V-50Hz) (CAST) | 1313S008825APH3 | Cantoni Motor | 3-phase motor | 3-fase (standard) | IE3 | IE3 Premium Efficiency | 3SIE 132S8-HS-U | Nee | 3SIEK 132S8-HS-U (150 Nm) (CAST) | 3SIEK 132S8-HS-U | 132 | 2.2 | 8 | B14B | B14 (IM 3601) or derivatives | B14B flange | F (155°C) temperature rise-class B (max. 80K) | S1 (continuous) | -20 to +40°C | ≤ 1000 m.a.s.l. | 1 | IC410 (TENV) | IP55 | No | 77.8 | 230 | 400 | 50 | ∆ | Y | 2.2 | 2.2 | 710 | 710 | 81.2 | 82.6 | 81.9 | 81.2 | 82.6 | 81.9 | 0.73 | 0.73 | 9.2 | 5.3 | 5.5 | 5.5 | 50.6 | 29.15 | 30 | 30 | 2.2 | 2.2 | 66 | 66 | 2.9 | 2.9 | 87 | 87 | 0.0361 | 58 dB(A) | 6308 2Z C3 | 6308 2Z C3 | Service life lubrication | Drive-End | A (half-key) | CW or CCW | RAL 5010 (Gentian Blue) | Cast iron | Cast iron |  |  | M25 (2x) | To right | Ø38 x 80 mm | 10 x 8 x 70 mm | M12 | 1.63 | 1.39 | 1.57 | 0.17 | 0.57 | Inclusive PTC 140°C | Brake under steel cover | 1313SA02835ANH3 | TD-221 | BV-204 | CV-104 | EN | Brake (IC410) | H2SP 160 | 150 Nm | No | 400 V AC | 207 V DC | B2-1P-600
Datasheet EN 3SIEL 132S8-HS-U B35s (2,2kW-230.400V-50Hz) (CAST) | 1313S008D25APH3 | Cantoni Motor | 3-phase motor | 3-fase (standard) | IE3 | IE3 Premium Efficiency | 3SIE 132S8-HS-U | Nee | 3SIEL 132S8-HS-U (150 Nm) (CAST) | 3SIEL 132S8-HS-U | 132 | 2.2 | 8 | B3/B5s | B35 (IM 2001) or derivatives | Feet and B5s flange | F (155°C) temperature rise-class B (max. 80K) | S1 (continuous) | -20 to +40°C | ≤ 1000 m.a.s.l. | 1 | IC410 (TENV) | IP55 | No | 77.8 | 230 | 400 | 50 | ∆ | Y | 2.2 | 2.2 | 710 | 710 | 81.2 | 82.6 | 81.9 | 81.2 | 82.6 | 81.9 | 0.73 | 0.73 | 9.2 | 5.3 | 5.5 | 5.5 | 50.6 | 29.15 | 30 | 30 | 2.2 | 2.2 | 66 | 66 | 2.9 | 2.9 | 87 | 87 | 0.0361 | 58 dB(A) | 6308 2Z C3 | 6308 2Z C3 | Service life lubrication | Drive-End | A (half-key) | CW or CCW | RAL 5010 (Gentian Blue) | Cast iron | Cast iron | Cast iron | Top | M25 (2x) | To right | Ø38 x 80 mm | 10 x 8 x 70 mm | M12 | 1.63 | 1.39 | 1.57 | 0.17 | 0.57 | Inclusive PTC 140°C | Brake under steel cover | 1313SA02D35ANH3 | TD-221 | BV-204 | CV-104 | EN | Brake (IC410) | H2SP 160 | 150 Nm | No | 400 V AC | 207 V DC | B2-1P-600
Datasheet EN 3SIEK 132S8-HS-U B5s (2,2kW-230.400V-50Hz) (CAST) | 1313S008E25APH3 | Cantoni Motor | 3-phase motor | 3-fase (standard) | IE3 | IE3 Premium Efficiency | 3SIE 132S8-HS-U | Nee | 3SIEK 132S8-HS-U (150 Nm) (CAST) | 3SIEK 132S8-HS-U | 132 | 2.2 | 8 | B5s | B5 (IM 3001) or derivatives | B5s flange | F (155°C) temperature rise-class B (max. 80K) | S1 (continuous) | -20 to +40°C | ≤ 1000 m.a.s.l. | 1 | IC410 (TENV) | IP55 | No | 77.8 | 230 | 400 | 50 | ∆ | Y | 2.2 | 2.2 | 710 | 710 | 81.2 | 82.6 | 81.9 | 81.2 | 82.6 | 81.9 | 0.73 | 0.73 | 9.2 | 5.3 | 5.5 | 5.5 | 50.6 | 29.15 | 30 | 30 | 2.2 | 2.2 | 66 | 66 | 2.9 | 2.9 | 87 | 87 | 0.0361 | 58 dB(A) | 6308 2Z C3 | 6308 2Z C3 | Service life lubrication | Drive-End | A (half-key) | CW or CCW | RAL 5010 (Gentian Blue) | Cast iron | Cast iron |  |  | M25 (2x) | To right | Ø38 x 80 mm | 10 x 8 x 70 mm | M12 | 1.63 | 1.39 | 1.57 | 0.17 | 0.57 | Inclusive PTC 140°C | Brake under steel cover | 1313SA02E35ANH3 | TD-221 | BV-204 | CV-104 | EN | Brake (IC410) | H2SP 160 | 150 Nm | No | 400 V AC | 207 V DC | B2-1P-600
Datasheet EN 3SIE 132S2A-HS-U B3 (5,5kW-400.690V-50Hz) (CAST) | 1313SA02035APH3 | Cantoni Motor | 3-phase motor | 3-fase (standard) | IE3 | IE3 Premium Efficiency | 3SIE 132S2A-HS-U | Ja | 3SIE 132S2A-HS-U (150 Nm) (CAST) | 3SIE 132S2A-HS-U | 132 | 5.5 | 2 | B3 | B3 (IM 1001) or derivatives | Feet | F (155°C) temperature rise-class B (max. 80K) | S1 (continuous) | -20 to +40°C | ≤ 1000 m.a.s.l. | 1 | IC410 (TENV) | IP55 | No | 102.8 | 400 | 690 | 50 | ∆ | Y | 5.5 | 5.5 | 2940 | 2940 | 87.7 | 89.2 | 89.2 | 87.7 | 89.2 | 89.2 | 0.89 | 0.89 | 10 | 5.8 | 8.2 | 8.2 | 82 | 47.56 | 17.9 | 17.9 | 2.6 | 2.6 | 46.54 | 46.54 | 3.4 | 3.4 | 60.86 | 60.86 | 0.014 | 68 dB(A) | 6308 2Z C3 | 6308 2Z C3 | Service life lubrication | Drive-End | A (half-key) | CW or CCW | RAL 5010 (Gentian Blue) | Cast iron | Cast iron | Cast iron (screwed) | Top | M25 (2x) | To right | Ø38 x 80 mm | 10 x 8 x 70 mm | M12 | 2.11 | 1.65 | 1.82 | 0.98 | 2.37 | Inclusive PTC 140°C | Brake under steel cover | 1313SA02035ANH3 | TD-221 | BV-204 | CV-104 | EN | Brake (IC410) | H2SP 160 | 150 Nm | No | 400 V AC | 207 V DC | B2-1P-600
Datasheet EN 3SIEL 132S2A-HS-U B35 (5,5kW-400.690V-50Hz) (CAST) | 1313SA02135APH3 | Cantoni Motor | 3-phase motor | 3-fase (standard) | IE3 | IE3 Premium Efficiency | 3SIE 132S2A-HS-U | Nee | 3SIEL 132S2A-HS-U (150 Nm) (CAST) | 3SIEL 132S2A-HS-U | 132 | 5.5 | 2 | B3/B5 | B35 (IM 2001) or derivatives | Feet and B5 flange | F (155°C) temperature rise-class B (max. 80K) | S1 (continuous) | -20 to +40°C | ≤ 1000 m.a.s.l. | 1 | IC410 (TENV) | IP55 | No | 106.4 | 400 | 690 | 50 | ∆ | Y | 5.5 | 5.5 | 2940 | 2940 | 87.7 | 89.2 | 89.2 | 87.7 | 89.2 | 89.2 | 0.89 | 0.89 | 10 | 5.8 | 8.2 | 8.2 | 82 | 47.56 | 17.9 | 17.9 | 2.6 | 2.6 | 46.54 | 46.54 | 3.4 | 3.4 | 60.86 | 60.86 | 0.014 | 68 dB(A) | 6308 2Z C3 | 6308 2Z C3 | Service life lubrication | Drive-End | A (half-key) | CW or CCW | RAL 5010 (Gentian Blue) | Cast iron | Cast iron | Cast iron (screwed) | Top | M25 (2x) | To right | Ø38 x 80 mm | 10 x 8 x 70 mm | M12 | 2.11 | 1.65 | 1.82 | 0.98 | 2.37 | Inclusive PTC 140°C | Brake under steel cover | 1313SA02135ANH3 | TD-221 | BV-204 | CV-104 | EN | Brake (IC410) | H2SP 160 | 150 Nm | No | 400 V AC | 207 V DC | B2-1P-600
Datasheet EN 3SIEL 132S2A-HS-U B34A (5,5kW-400.690V-50Hz) (CAST) | 1313SA02235APH3 | Cantoni Motor | 3-phase motor | 3-fase (standard) | IE3 | IE3 Premium Efficiency | 3SIE 132S2A-HS-U | Nee | 3SIEL 132S2A-HS-U (150 Nm) (CAST) | 3SIEL 132S2A-HS-U | 132 | 5.5 | 2 | B3/B14A | B34 (IM 2101) or derivatives | Feet and B14A flange | F (155°C) temperature rise-class B (max. 80K) | S1 (continuous) | -20 to +40°C | ≤ 1000 m.a.s.l. | 1 | IC410 (TENV) | IP55 | No | 105.1 | 400 | 690 | 50 | ∆ | Y | 5.5 | 5.5 | 2940 | 2940 | 87.7 | 89.2 | 89.2 | 87.7 | 89.2 | 89.2 | 0.89 | 0.89 | 10 | 5.8 | 8.2 | 8.2 | 82 | 47.56 | 17.9 | 17.9 | 2.6 | 2.6 | 46.54 | 46.54 | 3.4 | 3.4 | 60.86 | 60.86 | 0.014 | 68 dB(A) | 6308 2Z C3 | 6308 2Z C3 | Service life lubrication | Drive-End | A (half-key) | CW or CCW | RAL 5010 (Gentian Blue) | Cast iron | Cast iron | Cast iron (screwed) | Top | M25 (2x) | To right | Ø38 x 80 mm | 10 x 8 x 70 mm | M12 | 2.11 | 1.65 | 1.82 | 0.98 | 2.37 | Inclusive PTC 140°C | Brake under steel cover | 1313SA02235ANH3 | TD-221 | BV-204 | CV-104 | EN | Brake (IC410) | H2SP 160 | 150 Nm | No | 400 V AC | 207 V DC | B2-1P-600
Datasheet EN 3SIEL 132S2A-HS-U B34B (5,5kW-400.690V-50Hz) (CAST) | 1313SA02335APH3 | Cantoni Motor | 3-phase motor | 3-fase (standard) | IE3 | IE3 Premium Efficiency | 3SIE 132S2A-HS-U | Nee | 3SIEL 132S2A-HS-U (150 Nm) (CAST) | 3SIEL 132S2A-HS-U | 132 | 5.5 | 2 | B3/B14B | B34 (IM 2101) or derivatives | Feet and B14B flange | F (155°C) temperature rise-class B (max. 80K) | S1 (continuous) | -20 to +40°C | ≤ 1000 m.a.s.l. | 1 | IC410 (TENV) | IP55 | No | 105.8 | 400 | 690 | 50 | ∆ | Y | 5.5 | 5.5 | 2940 | 2940 | 87.7 | 89.2 | 89.2 | 87.7 | 89.2 | 89.2 | 0.89 | 0.89 | 10 | 5.8 | 8.2 | 8.2 | 82 | 47.56 | 17.9 | 17.9 | 2.6 | 2.6 | 46.54 | 46.54 | 3.4 | 3.4 | 60.86 | 60.86 | 0.014 | 68 dB(A) | 6308 2Z C3 | 6308 2Z C3 | Service life lubrication | Drive-End | A (half-key) | CW or CCW | RAL 5010 (Gentian Blue) | Cast iron | Cast iron | Cast iron (screwed) | Top | M25 (2x) | To right | Ø38 x 80 mm | 10 x 8 x 70 mm | M12 | 2.11 | 1.65 | 1.82 | 0.98 | 2.37 | Inclusive PTC 140°C | Brake under steel cover | 1313SA02335ANH3 | TD-221 | BV-204 | CV-104 | EN | Brake (IC410) | H2SP 160 | 150 Nm | No | 400 V AC | 207 V DC | B2-1P-600
Datasheet EN 3SIEK 132S2A-HS-U B5 (5,5kW-400.690V-50Hz) (CAST) | 1313SA02435APH3 | Cantoni Motor | 3-phase motor | 3-fase (standard) | IE3 | IE3 Premium Efficiency | 3SIE 132S2A-HS-U | Nee | 3SIEK 132S2A-HS-U (150 Nm) (CAST) | 3SIEK 132S2A-HS-U | 132 | 5.5 | 2 | B5 | B5 (IM 3001) or derivatives | B5 flange | F (155°C) temperature rise-class B (max. 80K) | S1 (continuous) | -20 to +40°C | ≤ 1000 m.a.s.l. | 1 | IC410 (TENV) | IP55 | No | 106.4 | 400 | 690 | 50 | ∆ | Y | 5.5 | 5.5 | 2940 | 2940 | 87.7 | 89.2 | 89.2 | 87.7 | 89.2 | 89.2 | 0.89 | 0.89 | 10 | 5.8 | 8.2 | 8.2 | 82 | 47.56 | 17.9 | 17.9 | 2.6 | 2.6 | 46.54 | 46.54 | 3.4 | 3.4 | 60.86 | 60.86 | 0.014 | 68 dB(A) | 6308 2Z C3 | 6308 2Z C3 | Service life lubrication | Drive-End | A (half-key) | CW or CCW | RAL 5010 (Gentian Blue) | Cast iron | Cast iron |  |  | M25 (2x) | To right | Ø38 x 80 mm | 10 x 8 x 70 mm | M12 | 2.11 | 1.65 | 1.82 | 0.98 | 2.37 | Inclusive PTC 140°C | Brake under steel cover | 1313SA02435ANH3 | TD-221 | BV-204 | CV-104 | EN | Brake (IC410) | H2SP 160 | 150 Nm | No | 400 V AC | 207 V DC | B2-1P-600
Datasheet EN 3SIEK 132S2A-HS-U B14A (5,5kW-400.690V-50Hz) (CAST) | 1313SA02635APH3 | Cantoni Motor | 3-phase motor | 3-fase (standard) | IE3 | IE3 Premium Efficiency | 3SIE 132S2A-HS-U | Nee | 3SIEK 132S2A-HS-U (150 Nm) (CAST) | 3SIEK 132S2A-HS-U | 132 | 5.5 | 2 | B14A | B14 (IM 3601) or derivatives | B14A flange | F (155°C) temperature rise-class B (max. 80K) | S1 (continuous) | -20 to +40°C | ≤ 1000 m.a.s.l. | 1 | IC410 (TENV) | IP55 | No | 105.1 | 400 | 690 | 50 | ∆ | Y | 5.5 | 5.5 | 2940 | 2940 | 87.7 | 89.2 | 89.2 | 87.7 | 89.2 | 89.2 | 0.89 | 0.89 | 10 | 5.8 | 8.2 | 8.2 | 82 | 47.56 | 17.9 | 17.9 | 2.6 | 2.6 | 46.54 | 46.54 | 3.4 | 3.4 | 60.86 | 60.86 | 0.014 | 68 dB(A) | 6308 2Z C3 | 6308 2Z C3 | Service life lubrication | Drive-End | A (half-key) | CW or CCW | RAL 5010 (Gentian Blue) | Cast iron | Cast iron |  |  | M25 (2x) | To right | Ø38 x 80 mm | 10 x 8 x 70 mm | M12 | 2.11 | 1.65 | 1.82 | 0.98 | 2.37 | Inclusive PTC 140°C | Brake under steel cover | 1313SA02635ANH3 | TD-221 | BV-204 | CV-104 | EN | Brake (IC410) | H2SP 160 | 150 Nm | No | 400 V AC | 207 V DC | B2-1P-600
Datasheet EN 3SIEK 132S2A-HS-U B14B (5,5kW-400.690V-50Hz) (CAST) | 1313SA02835APH3 | Cantoni Motor | 3-phase motor | 3-fase (standard) | IE3 | IE3 Premium Efficiency | 3SIE 132S2A-HS-U | Nee | 3SIEK 132S2A-HS-U (150 Nm) (CAST) | 3SIEK 132S2A-HS-U | 132 | 5.5 | 2 | B14B | B14 (IM 3601) or derivatives | B14B flange | F (155°C) temperature rise-class B (max. 80K) | S1 (continuous) | -20 to +40°C | ≤ 1000 m.a.s.l. | 1 | IC410 (TENV) | IP55 | No | 105.8 | 400 | 690 | 50 | ∆ | Y | 5.5 | 5.5 | 2940 | 2940 | 87.7 | 89.2 | 89.2 | 87.7 | 89.2 | 89.2 | 0.89 | 0.89 | 10 | 5.8 | 8.2 | 8.2 | 82 | 47.56 | 17.9 | 17.9 | 2.6 | 2.6 | 46.54 | 46.54 | 3.4 | 3.4 | 60.86 | 60.86 | 0.014 | 68 dB(A) | 6308 2Z C3 | 6308 2Z C3 | Service life lubrication | Drive-End | A (half-key) | CW or CCW | RAL 5010 (Gentian Blue) | Cast iron | Cast iron |  |  | M25 (2x) | To right | Ø38 x 80 mm | 10 x 8 x 70 mm | M12 | 2.11 | 1.65 | 1.82 | 0.98 | 2.37 | Inclusive PTC 140°C | Brake under steel cover | 1313SA02835ANH3 | TD-221 | BV-204 | CV-104 | EN | Brake (IC410) | H2SP 160 | 150 Nm | No | 400 V AC | 207 V DC | B2-1P-600
Datasheet EN 3SIEL 132S2A-HS-U B35s (5,5kW-400.690V-50Hz) (CAST) | 1313SA02D35APH3 | Cantoni Motor | 3-phase motor | 3-fase (standard) | IE3 | IE3 Premium Efficiency | 3SIE 132S2A-HS-U | Nee | 3SIEL 132S2A-HS-U (150 Nm) (CAST) | 3SIEL 132S2A-HS-U | 132 | 5.5 | 2 | B3/B5s | B35 (IM 2001) or derivatives | Feet and B5s flange | F (155°C) temperature rise-class B (max. 80K) | S1 (continuous) | -20 to +40°C | ≤ 1000 m.a.s.l. | 1 | IC410 (TENV) | IP55 | No | 105.8 | 400 | 690 | 50 | ∆ | Y | 5.5 | 5.5 | 2940 | 2940 | 87.7 | 89.2 | 89.2 | 87.7 | 89.2 | 89.2 | 0.89 | 0.89 | 10 | 5.8 | 8.2 | 8.2 | 82 | 47.56 | 17.9 | 17.9 | 2.6 | 2.6 | 46.54 | 46.54 | 3.4 | 3.4 | 60.86 | 60.86 | 0.014 | 68 dB(A) | 6308 2Z C3 | 6308 2Z C3 | Service life lubrication | Drive-End | A (half-key) | CW or CCW | RAL 5010 (Gentian Blue) | Cast iron | Cast iron | Cast iron (screwed) | Top | M25 (2x) | To right | Ø38 x 80 mm | 10 x 8 x 70 mm | M12 | 2.11 | 1.65 | 1.82 | 0.98 | 2.37 | Inclusive PTC 140°C | Brake under steel cover | 1313SA02D35ANH3 | TD-221 | BV-204 | CV-104 | EN | Brake (IC410) | H2SP 160 | 150 Nm | No | 400 V AC | 207 V DC | B2-1P-600
Datasheet EN 3SIEK 132S2A-HS-U B5s (5,5kW-400.690V-50Hz) (CAST) | 1313SA02E35APH3 | Cantoni Motor | 3-phase motor | 3-fase (standard) | IE3 | IE3 Premium Efficiency | 3SIE 132S2A-HS-U | Nee | 3SIEK 132S2A-HS-U (150 Nm) (CAST) | 3SIEK 132S2A-HS-U | 132 | 5.5 | 2 | B5s | B5 (IM 3001) or derivatives | B5s flange | F (155°C) temperature rise-class B (max. 80K) | S1 (continuous) | -20 to +40°C | ≤ 1000 m.a.s.l. | 1 | IC410 (TENV) | IP55 | No | 105.8 | 400 | 690 | 50 | ∆ | Y | 5.5 | 5.5 | 2940 | 2940 | 87.7 | 89.2 | 89.2 | 87.7 | 89.2 | 89.2 | 0.89 | 0.89 | 10 | 5.8 | 8.2 | 8.2 | 82 | 47.56 | 17.9 | 17.9 | 2.6 | 2.6 | 46.54 | 46.54 | 3.4 | 3.4 | 60.86 | 60.86 | 0.014 | 68 dB(A) | 6308 2Z C3 | 6308 2Z C3 | Service life lubrication | Drive-End | A (half-key) | CW or CCW | RAL 5010 (Gentian Blue) | Cast iron | Cast iron |  |  | M25 (2x) | To right | Ø38 x 80 mm | 10 x 8 x 70 mm | M12 | 2.11 | 1.65 | 1.82 | 0.98 | 2.37 | Inclusive PTC 140°C | Brake under steel cover | 1313SA02E35ANH3 | TD-221 | BV-204 | CV-104 | EN | Brake (IC410) | H2SP 160 | 150 Nm | No | 400 V AC | 207 V DC | B2-1P-600
Datasheet EN 3SIE 132S2B-HS-U B3 (7,5kW-400.690V-50Hz) (CAST) | 1313SB02035APH3 | Cantoni Motor | 3-phase motor | 3-fase (standard) | IE3 | IE3 Premium Efficiency | 3SIE 132S2B-HS-U | Ja | 3SIE 132S2B-HS-U (150 Nm) (CAST) | 3SIE 132S2B-HS-U | 132 | 7.5 | 2 | B3 | B3 (IM 1001) or derivatives | Feet | F (155°C) temperature rise-class B (max. 80K) | S1 (continuous) | -20 to +40°C | ≤ 1000 m.a.s.l. | 1 | IC410 (TENV) | IP55 | No | 111.8 | 400 | 690 | 50 | ∆ | Y | 7.5 | 7.5 | 2940 | 2940 | 89 | 90.3 | 90.1 | 89 | 90.3 | 90.1 | 0.9 | 0.9 | 13.3 | 7.7 | 8.5 | 8.5 | 113.05 | 65.45 | 24.4 | 24.4 | 2.8 | 2.8 | 68.32 | 68.32 | 3.8 | 3.8 | 92.72 | 92.72 | 0.017 | 68 dB(A) | 6308 2Z C3 | 6308 2Z C3 | Service life lubrication | Drive-End | A (half-key) | CW or CCW | RAL 5010 (Gentian Blue) | Cast iron | Cast iron | Cast iron (screwed) | Top | M25 (2x) | To right | Ø38 x 80 mm | 10 x 8 x 70 mm | M12 | 2.11 | 1.65 | 1.82 | 0.98 | 2.37 | Inclusive PTC 140°C | Brake under steel cover | 1313SA02035ANH3 | TD-221 | BV-204 | CV-104 | EN | Brake (IC410) | H2SP 160 | 150 Nm | No | 400 V AC | 207 V DC | B2-1P-600
Datasheet EN 3SIEL 132S2B-HS-U B35 (7,5kW-400.690V-50Hz) (CAST) | 1313SB02135APH3 | Cantoni Motor | 3-phase motor | 3-fase (standard) | IE3 | IE3 Premium Efficiency | 3SIE 132S2B-HS-U | Nee | 3SIEL 132S2B-HS-U (150 Nm) (CAST) | 3SIEL 132S2B-HS-U | 132 | 7.5 | 2 | B3/B5 | B35 (IM 2001) or derivatives | Feet and B5 flange | F (155°C) temperature rise-class B (max. 80K) | S1 (continuous) | -20 to +40°C | ≤ 1000 m.a.s.l. | 1 | IC410 (TENV) | IP55 | No | 115.4 | 400 | 690 | 50 | ∆ | Y | 7.5 | 7.5 | 2940 | 2940 | 89 | 90.3 | 90.1 | 89 | 90.3 | 90.1 | 0.9 | 0.9 | 13.3 | 7.7 | 8.5 | 8.5 | 113.05 | 65.45 | 24.4 | 24.4 | 2.8 | 2.8 | 68.32 | 68.32 | 3.8 | 3.8 | 92.72 | 92.72 | 0.017 | 68 dB(A) | 6308 2Z C3 | 6308 2Z C3 | Service life lubrication | Drive-End | A (half-key) | CW or CCW | RAL 5010 (Gentian Blue) | Cast iron | Cast iron | Cast iron (screwed) | Top | M25 (2x) | To right | Ø38 x 80 mm | 10 x 8 x 70 mm | M12 | 2.11 | 1.65 | 1.82 | 0.98 | 2.37 | Inclusive PTC 140°C | Brake under steel cover | 1313SA02135ANH3 | TD-221 | BV-204 | CV-104 | EN | Brake (IC410) | H2SP 160 | 150 Nm | No | 400 V AC | 207 V DC | B2-1P-600
Datasheet EN 3SIEL 132S2B-HS-U B34A (7,5kW-400.690V-50Hz) (CAST) | 1313SB02235APH3 | Cantoni Motor | 3-phase motor | 3-fase (standard) | IE3 | IE3 Premium Efficiency | 3SIE 132S2B-HS-U | Nee | 3SIEL 132S2B-HS-U (150 Nm) (CAST) | 3SIEL 132S2B-HS-U | 132 | 7.5 | 2 | B3/B14A | B34 (IM 2101) or derivatives | Feet and B14A flange | F (155°C) temperature rise-class B (max. 80K) | S1 (continuous) | -20 to +40°C | ≤ 1000 m.a.s.l. | 1 | IC410 (TENV) | IP55 | No | 114.1 | 400 | 690 | 50 | ∆ | Y | 7.5 | 7.5 | 2940 | 2940 | 89 | 90.3 | 90.1 | 89 | 90.3 | 90.1 | 0.9 | 0.9 | 13.3 | 7.7 | 8.5 | 8.5 | 113.05 | 65.45 | 24.4 | 24.4 | 2.8 | 2.8 | 68.32 | 68.32 | 3.8 | 3.8 | 92.72 | 92.72 | 0.017 | 68 dB(A) | 6308 2Z C3 | 6308 2Z C3 | Service life lubrication | Drive-End | A (half-key) | CW or CCW | RAL 5010 (Gentian Blue) | Cast iron | Cast iron | Cast iron (screwed) | Top | M25 (2x) | To right | Ø38 x 80 mm | 10 x 8 x 70 mm | M12 | 2.11 | 1.65 | 1.82 | 0.98 | 2.37 | Inclusive PTC 140°C | Brake under steel cover | 1313SA02235ANH3 | TD-221 | BV-204 | CV-104 | EN | Brake (IC410) | H2SP 160 | 150 Nm | No | 400 V AC | 207 V DC | B2-1P-600
Datasheet EN 3SIEL 132S2B-HS-U B34B (7,5kW-400.690V-50Hz) (CAST) | 1313SB02335APH3 | Cantoni Motor | 3-phase motor | 3-fase (standard) | IE3 | IE3 Premium Efficiency | 3SIE 132S2B-HS-U | Nee | 3SIEL 132S2B-HS-U (150 Nm) (CAST) | 3SIEL 132S2B-HS-U | 132 | 7.5 | 2 | B3/B14B | B34 (IM 2101) or derivatives | Feet and B14B flange | F (155°C) temperature rise-class B (max. 80K) | S1 (continuous) | -20 to +40°C | ≤ 1000 m.a.s.l. | 1 | IC410 (TENV) | IP55 | No | 114.8 | 400 | 690 | 50 | ∆ | Y | 7.5 | 7.5 | 2940 | 2940 | 89 | 90.3 | 90.1 | 89 | 90.3 | 90.1 | 0.9 | 0.9 | 13.3 | 7.7 | 8.5 | 8.5 | 113.05 | 65.45 | 24.4 | 24.4 | 2.8 | 2.8 | 68.32 | 68.32 | 3.8 | 3.8 | 92.72 | 92.72 | 0.017 | 68 dB(A) | 6308 2Z C3 | 6308 2Z C3 | Service life lubrication | Drive-End | A (half-key) | CW or CCW | RAL 5010 (Gentian Blue) | Cast iron | Cast iron | Cast iron (screwed) | Top | M25 (2x) | To right | Ø38 x 80 mm | 10 x 8 x 70 mm | M12 | 2.11 | 1.65 | 1.82 | 0.98 | 2.37 | Inclusive PTC 140°C | Brake under steel cover | 1313SA02335ANH3 | TD-221 | BV-204 | CV-104 | EN | Brake (IC410) | H2SP 160 | 150 Nm | No | 400 V AC | 207 V DC | B2-1P-600
Datasheet EN 3SIEK 132S2B-HS-U B5 (7,5kW-400.690V-50Hz) (CAST) | 1313SB02435APH3 | Cantoni Motor | 3-phase motor | 3-fase (standard) | IE3 | IE3 Premium Efficiency | 3SIE 132S2B-HS-U | Nee | 3SIEK 132S2B-HS-U (150 Nm) (CAST) | 3SIEK 132S2B-HS-U | 132 | 7.5 | 2 | B5 | B5 (IM 3001) or derivatives | B5 flange | F (155°C) temperature rise-class B (max. 80K) | S1 (continuous) | -20 to +40°C | ≤ 1000 m.a.s.l. | 1 | IC410 (TENV) | IP55 | No | 115.4 | 400 | 690 | 50 | ∆ | Y | 7.5 | 7.5 | 2940 | 2940 | 89 | 90.3 | 90.1 | 89 | 90.3 | 90.1 | 0.9 | 0.9 | 13.3 | 7.7 | 8.5 | 8.5 | 113.05 | 65.45 | 24.4 | 24.4 | 2.8 | 2.8 | 68.32 | 68.32 | 3.8 | 3.8 | 92.72 | 92.72 | 0.017 | 68 dB(A) | 6308 2Z C3 | 6308 2Z C3 | Service life lubrication | Drive-End | A (half-key) | CW or CCW | RAL 5010 (Gentian Blue) | Cast iron | Cast iron |  |  | M25 (2x) | To right | Ø38 x 80 mm | 10 x 8 x 70 mm | M12 | 2.11 | 1.65 | 1.82 | 0.98 | 2.37 | Inclusive PTC 140°C | Brake under steel cover | 1313SA02435ANH3 | TD-221 | BV-204 | CV-104 | EN | Brake (IC410) | H2SP 160 | 150 Nm | No | 400 V AC | 207 V DC | B2-1P-600
Datasheet EN 3SIEK 132S2B-HS-U B14A (7,5kW-400.690V-50Hz) (CAST) | 1313SB02635APH3 | Cantoni Motor | 3-phase motor | 3-fase (standard) | IE3 | IE3 Premium Efficiency | 3SIE 132S2B-HS-U | Nee | 3SIEK 132S2B-HS-U (150 Nm) (CAST) | 3SIEK 132S2B-HS-U | 132 | 7.5 | 2 | B14A | B14 (IM 3601) or derivatives | B14A flange | F (155°C) temperature rise-class B (max. 80K) | S1 (continuous) | -20 to +40°C | ≤ 1000 m.a.s.l. | 1 | IC410 (TENV) | IP55 | No | 114.1 | 400 | 690 | 50 | ∆ | Y | 7.5 | 7.5 | 2940 | 2940 | 89 | 90.3 | 90.1 | 89 | 90.3 | 90.1 | 0.9 | 0.9 | 13.3 | 7.7 | 8.5 | 8.5 | 113.05 | 65.45 | 24.4 | 24.4 | 2.8 | 2.8 | 68.32 | 68.32 | 3.8 | 3.8 | 92.72 | 92.72 | 0.017 | 68 dB(A) | 6308 2Z C3 | 6308 2Z C3 | Service life lubrication | Drive-End | A (half-key) | CW or CCW | RAL 5010 (Gentian Blue) | Cast iron | Cast iron |  |  | M25 (2x) | To right | Ø38 x 80 mm | 10 x 8 x 70 mm | M12 | 2.11 | 1.65 | 1.82 | 0.98 | 2.37 | Inclusive PTC 140°C | Brake under steel cover | 1313SA02635ANH3 | TD-221 | BV-204 | CV-104 | EN | Brake (IC410) | H2SP 160 | 150 Nm | No | 400 V AC | 207 V DC | B2-1P-600
Datasheet EN 3SIEK 132S2B-HS-U B14B (7,5kW-400.690V-50Hz) (CAST) | 1313SB02835APH3 | Cantoni Motor | 3-phase motor | 3-fase (standard) | IE3 | IE3 Premium Efficiency | 3SIE 132S2B-HS-U | Nee | 3SIEK 132S2B-HS-U (150 Nm) (CAST) | 3SIEK 132S2B-HS-U | 132 | 7.5 | 2 | B14B | B14 (IM 3601) or derivatives | B14B flange | F (155°C) temperature rise-class B (max. 80K) | S1 (continuous) | -20 to +40°C | ≤ 1000 m.a.s.l. | 1 | IC410 (TENV) | IP55 | No | 114.8 | 400 | 690 | 50 | ∆ | Y | 7.5 | 7.5 | 2940 | 2940 | 89 | 90.3 | 90.1 | 89 | 90.3 | 90.1 | 0.9 | 0.9 | 13.3 | 7.7 | 8.5 | 8.5 | 113.05 | 65.45 | 24.4 | 24.4 | 2.8 | 2.8 | 68.32 | 68.32 | 3.8 | 3.8 | 92.72 | 92.72 | 0.017 | 68 dB(A) | 6308 2Z C3 | 6308 2Z C3 | Service life lubrication | Drive-End | A (half-key) | CW or CCW | RAL 5010 (Gentian Blue) | Cast iron | Cast iron |  |  | M25 (2x) | To right | Ø38 x 80 mm | 10 x 8 x 70 mm | M12 | 2.11 | 1.65 | 1.82 | 0.98 | 2.37 | Inclusive PTC 140°C | Brake under steel cover | 1313SA02835ANH3 | TD-221 | BV-204 | CV-104 | EN | Brake (IC410) | H2SP 160 | 150 Nm | No | 400 V AC | 207 V DC | B2-1P-600
Datasheet EN 3SIEL 132S2B-HS-U B35s (7,5kW-400.690V-50Hz) (CAST) | 1313SB02D35APH3 | Cantoni Motor | 3-phase motor | 3-fase (standard) | IE3 | IE3 Premium Efficiency | 3SIE 132S2B-HS-U | Nee | 3SIEL 132S2B-HS-U (150 Nm) (CAST) | 3SIEL 132S2B-HS-U | 132 | 7.5 | 2 | B3/B5s | B35 (IM 2001) or derivatives | Feet and B5s flange | F (155°C) temperature rise-class B (max. 80K) | S1 (continuous) | -20 to +40°C | ≤ 1000 m.a.s.l. | 1 | IC410 (TENV) | IP55 | No | 114.8 | 400 | 690 | 50 | ∆ | Y | 7.5 | 7.5 | 2940 | 2940 | 89 | 90.3 | 90.1 | 89 | 90.3 | 90.1 | 0.9 | 0.9 | 13.3 | 7.7 | 8.5 | 8.5 | 113.05 | 65.45 | 24.4 | 24.4 | 2.8 | 2.8 | 68.32 | 68.32 | 3.8 | 3.8 | 92.72 | 92.72 | 0.017 | 68 dB(A) | 6308 2Z C3 | 6308 2Z C3 | Service life lubrication | Drive-End | A (half-key) | CW or CCW | RAL 5010 (Gentian Blue) | Cast iron | Cast iron | Cast iron (screwed) | Top | M25 (2x) | To right | Ø38 x 80 mm | 10 x 8 x 70 mm | M12 | 2.11 | 1.65 | 1.82 | 0.98 | 2.37 | Inclusive PTC 140°C | Brake under steel cover | 1313SA02D35ANH3 | TD-221 | BV-204 | CV-104 | EN | Brake (IC410) | H2SP 160 | 150 Nm | No | 400 V AC | 207 V DC | B2-1P-600
Datasheet EN 3SIEK 132S2B-HS-U B5s (7,5kW-400.690V-50Hz) (CAST) | 1313SB02E35APH3 | Cantoni Motor | 3-phase motor | 3-fase (standard) | IE3 | IE3 Premium Efficiency | 3SIE 132S2B-HS-U | Nee | 3SIEK 132S2B-HS-U (150 Nm) (CAST) | 3SIEK 132S2B-HS-U | 132 | 7.5 | 2 | B5s | B5 (IM 3001) or derivatives | B5s flange | F (155°C) temperature rise-class B (max. 80K) | S1 (continuous) | -20 to +40°C | ≤ 1000 m.a.s.l. | 1 | IC410 (TENV) | IP55 | No | 114.8 | 400 | 690 | 50 | ∆ | Y | 7.5 | 7.5 | 2940 | 2940 | 89 | 90.3 | 90.1 | 89 | 90.3 | 90.1 | 0.9 | 0.9 | 13.3 | 7.7 | 8.5 | 8.5 | 113.05 | 65.45 | 24.4 | 24.4 | 2.8 | 2.8 | 68.32 | 68.32 | 3.8 | 3.8 | 92.72 | 92.72 | 0.017 | 68 dB(A) | 6308 2Z C3 | 6308 2Z C3 | Service life lubrication | Drive-End | A (half-key) | CW or CCW | RAL 5010 (Gentian Blue) | Cast iron | Cast iron |  |  | M25 (2x) | To right | Ø38 x 80 mm | 10 x 8 x 70 mm | M12 | 2.11 | 1.65 | 1.82 | 0.98 | 2.37 | Inclusive PTC 140°C | Brake under steel cover | 1313SA02E35ANH3 | TD-221 | BV-204 | CV-104 | EN | Brake (IC410) | H2SP 160 | 150 Nm | No | 400 V AC | 207 V DC | B2-1P-600
Datasheet EN 3SIE 160L2-HS-U B3 (18,5kW-400.690V-50Hz) (ALU) | 1316L002035APH5 | Cantoni Motor | 3-phase motor | 3-fase (standard) | IE3 | IE3 Premium Efficiency | 3SIE 160L2-HS-U | Ja | 3SIE 160L2-HS-U (150 Nm) (ALU) | 3SIE 160L2-HS-U | 160 | 18.5 | 2 | B3 | B3 (IM 1001) or derivatives | Feet | F (155°C) temperature rise-class B (max. 80K) | S1 (continuous) | -20 to +40°C | ≤ 1000 m.a.s.l. | 1 | IC410 (TENV) | IP55 | No | 134.8 | 400 | 690 | 50 | ∆ | Y | 18.5 | 18.5 | 2940 | 2940 | 92.2 | 92.8 | 92.4 | 92.2 | 92.8 | 92.4 | 0.9 | 0.9 | 32.1 | 18.6 | 7.7 | 7.7 | 247.17 | 143.22 | 60.1 | 60.1 | 2.3 | 2.3 | 138.23 | 138.23 | 3 | 3 | 180.3 | 180.3 | 0.072 | 69 dB(A) | 6309 2Z C3 | 6309 2Z C3 | Service life lubrication | Drive-End | A (half-key) | CW or CCW | RAL 5010 (Gentian Blue) | Aluminium | Cast iron | Cast iron (screwed) | Top | M40 (2x) | To right | Ø42 x 110 mm | 12 x 8 x 90 mm | M16 | 2.43 | 1.88 | 1.97 | 1 | 2.56 | Inclusive PTC 140°C | Brake under steel cover | 1316MA02035APH5 | TD-221 | BV-204 | CV-104 | EN | Brake (IC410) | H2SP 160 | 150 Nm | No | 400 V AC | 207 V DC | B2-1P-600
Datasheet EN 3SIEL 160L2-HS-U B35 (18,5kW-400.690V-50Hz) (ALU) | 1316L002135APH5 | Cantoni Motor | 3-phase motor | 3-fase (standard) | IE3 | IE3 Premium Efficiency | 3SIE 160L2-HS-U | Nee | 3SIEL 160L2-HS-U (150 Nm) (ALU) | 3SIEL 160L2-HS-U | 160 | 18.5 | 2 | B3/B5 | B35 (IM 2001) or derivatives | Feet and B5 flange | F (155°C) temperature rise-class B (max. 80K) | S1 (continuous) | -20 to +40°C | ≤ 1000 m.a.s.l. | 1 | IC410 (TENV) | IP55 | No | 140.2 | 400 | 690 | 50 | ∆ | Y | 18.5 | 18.5 | 2940 | 2940 | 92.2 | 92.8 | 92.4 | 92.2 | 92.8 | 92.4 | 0.9 | 0.9 | 32.1 | 18.6 | 7.7 | 7.7 | 247.17 | 143.22 | 60.1 | 60.1 | 2.3 | 2.3 | 138.23 | 138.23 | 3 | 3 | 180.3 | 180.3 | 0.072 | 69 dB(A) | 6309 2Z C3 | 6309 2Z C3 | Service life lubrication | Drive-End | A (half-key) | CW or CCW | RAL 5010 (Gentian Blue) | Aluminium | Cast iron | Cast iron (screwed) | Top | M40 (2x) | To right | Ø42 x 110 mm | 12 x 8 x 90 mm | M16 | 2.43 | 1.88 | 1.97 | 1 | 2.56 | Inclusive PTC 140°C | Brake under steel cover | 1316MA02135APH5 | TD-221 | BV-204 | CV-104 | EN | Brake (IC410) | H2SP 160 | 150 Nm | No | 400 V AC | 207 V DC | B2-1P-600
Datasheet EN 3SIEL 160L2-HS-U B34A (18,5kW-400.690V-50Hz) (ALU) | 1316L002235APH5 | Cantoni Motor | 3-phase motor | 3-fase (standard) | IE3 | IE3 Premium Efficiency | 3SIE 160L2-HS-U | Nee | 3SIEL 160L2-HS-U (150 Nm) (ALU) | 3SIEL 160L2-HS-U | 160 | 18.5 | 2 | B3/B14A | B34 (IM 2101) or derivatives | Feet and B14A flange | F (155°C) temperature rise-class B (max. 80K) | S1 (continuous) | -20 to +40°C | ≤ 1000 m.a.s.l. | 1 | IC410 (TENV) | IP55 | No | 139 | 400 | 690 | 50 | ∆ | Y | 18.5 | 18.5 | 2940 | 2940 | 92.2 | 92.8 | 92.4 | 92.2 | 92.8 | 92.4 | 0.9 | 0.9 | 32.1 | 18.6 | 7.7 | 7.7 | 247.17 | 143.22 | 60.1 | 60.1 | 2.3 | 2.3 | 138.23 | 138.23 | 3 | 3 | 180.3 | 180.3 | 0.072 | 69 dB(A) | 6309 2Z C3 | 6309 2Z C3 | Service life lubrication | Drive-End | A (half-key) | CW or CCW | RAL 5010 (Gentian Blue) | Aluminium | Cast iron | Cast iron (screwed) | Top | M40 (2x) | To right | Ø42 x 110 mm | 12 x 8 x 90 mm | M16 | 2.43 | 1.88 | 1.97 | 1 | 2.56 | Inclusive PTC 140°C | Brake under steel cover | 1316MA02235APH5 | TD-221 | BV-204 | CV-104 | EN | Brake (IC410) | H2SP 160 | 150 Nm | No | 400 V AC | 207 V DC | B2-1P-600
Datasheet EN 3SIEL 160L2-HS-U B34B (18,5kW-400.690V-50Hz) (ALU) | 1316L002335APH5 | Cantoni Motor | 3-phase motor | 3-fase (standard) | IE3 | IE3 Premium Efficiency | 3SIE 160L2-HS-U | Nee | 3SIEL 160L2-HS-U (150 Nm) (ALU) | 3SIEL 160L2-HS-U | 160 | 18.5 | 2 | B3/B14B | B34 (IM 2101) or derivatives | Feet and B14B flange | F (155°C) temperature rise-class B (max. 80K) | S1 (continuous) | -20 to +40°C | ≤ 1000 m.a.s.l. | 1 | IC410 (TENV) | IP55 | No | 139.9 | 400 | 690 | 50 | ∆ | Y | 18.5 | 18.5 | 2940 | 2940 | 92.2 | 92.8 | 92.4 | 92.2 | 92.8 | 92.4 | 0.9 | 0.9 | 32.1 | 18.6 | 7.7 | 7.7 | 247.17 | 143.22 | 60.1 | 60.1 | 2.3 | 2.3 | 138.23 | 138.23 | 3 | 3 | 180.3 | 180.3 | 0.072 | 69 dB(A) | 6309 2Z C3 | 6309 2Z C3 | Service life lubrication | Drive-End | A (half-key) | CW or CCW | RAL 5010 (Gentian Blue) | Aluminium | Cast iron | Cast iron (screwed) | Top | M40 (2x) | To right | Ø42 x 110 mm | 12 x 8 x 90 mm | M16 | 2.43 | 1.88 | 1.97 | 1 | 2.56 | Inclusive PTC 140°C | Brake under steel cover | 1316MA02335APH5 | TD-221 | BV-204 | CV-104 | EN | Brake (IC410) | H2SP 160 | 150 Nm | No | 400 V AC | 207 V DC | B2-1P-600
Datasheet EN 3SIEK 160L2-HS-U B5 (18,5kW-400.690V-50Hz) (ALU) | 1316L002435APH5 | Cantoni Motor | 3-phase motor | 3-fase (standard) | IE3 | IE3 Premium Efficiency | 3SIE 160L2-HS-U | Nee | 3SIEK 160L2-HS-U (150 Nm) (ALU) | 3SIEK 160L2-HS-U | 160 | 18.5 | 2 | B5 | B5 (IM 3001) or derivatives | B5 flange | F (155°C) temperature rise-class B (max. 80K) | S1 (continuous) | -20 to +40°C | ≤ 1000 m.a.s.l. | 1 | IC410 (TENV) | IP55 | No | 140.2 | 400 | 690 | 50 | ∆ | Y | 18.5 | 18.5 | 2940 | 2940 | 92.2 | 92.8 | 92.4 | 92.2 | 92.8 | 92.4 | 0.9 | 0.9 | 32.1 | 18.6 | 7.7 | 7.7 | 247.17 | 143.22 | 60.1 | 60.1 | 2.3 | 2.3 | 138.23 | 138.23 | 3 | 3 | 180.3 | 180.3 | 0.072 | 69 dB(A) | 6309 2Z C3 | 6309 2Z C3 | Service life lubrication | Drive-End | A (half-key) | CW or CCW | RAL 5010 (Gentian Blue) | Aluminium | Cast iron |  |  | M40 (2x) | To right | Ø42 x 110 mm | 12 x 8 x 90 mm | M16 | 2.43 | 1.88 | 1.97 | 1 | 2.56 | Inclusive PTC 140°C | Brake under steel cover | 1316MA02435APH5 | TD-221 | BV-204 | CV-104 | EN | Brake (IC410) | H2SP 160 | 150 Nm | No | 400 V AC | 207 V DC | B2-1P-600
Datasheet EN 3SIEK 160L2-HS-U B14A (18,5kW-400.690V-50Hz) (ALU) | 1316L002635APH5 | Cantoni Motor | 3-phase motor | 3-fase (standard) | IE3 | IE3 Premium Efficiency | 3SIE 160L2-HS-U | Nee | 3SIEK 160L2-HS-U (150 Nm) (ALU) | 3SIEK 160L2-HS-U | 160 | 18.5 | 2 | B14A | B14 (IM 3601) or derivatives | B14A flange | F (155°C) temperature rise-class B (max. 80K) | S1 (continuous) | -20 to +40°C | ≤ 1000 m.a.s.l. | 1 | IC410 (TENV) | IP55 | No | 139 | 400 | 690 | 50 | ∆ | Y | 18.5 | 18.5 | 2940 | 2940 | 92.2 | 92.8 | 92.4 | 92.2 | 92.8 | 92.4 | 0.9 | 0.9 | 32.1 | 18.6 | 7.7 | 7.7 | 247.17 | 143.22 | 60.1 | 60.1 | 2.3 | 2.3 | 138.23 | 138.23 | 3 | 3 | 180.3 | 180.3 | 0.072 | 69 dB(A) | 6309 2Z C3 | 6309 2Z C3 | Service life lubrication | Drive-End | A (half-key) | CW or CCW | RAL 5010 (Gentian Blue) | Aluminium | Cast iron |  |  | M40 (2x) | To right | Ø42 x 110 mm | 12 x 8 x 90 mm | M16 | 2.43 | 1.88 | 1.97 | 1 | 2.56 | Inclusive PTC 140°C | Brake under steel cover | 1316MA02635APH5 | TD-221 | BV-204 | CV-104 | EN | Brake (IC410) | H2SP 160 | 150 Nm | No | 400 V AC | 207 V DC | B2-1P-600
Datasheet EN 3SIEK 160L2-HS-U B14B (18,5kW-400.690V-50Hz) (ALU) | 1316L002835APH5 | Cantoni Motor | 3-phase motor | 3-fase (standard) | IE3 | IE3 Premium Efficiency | 3SIE 160L2-HS-U | Nee | 3SIEK 160L2-HS-U (150 Nm) (ALU) | 3SIEK 160L2-HS-U | 160 | 18.5 | 2 | B14B | B14 (IM 3601) or derivatives | B14B flange | F (155°C) temperature rise-class B (max. 80K) | S1 (continuous) | -20 to +40°C | ≤ 1000 m.a.s.l. | 1 | IC410 (TENV) | IP55 | No | 139.9 | 400 | 690 | 50 | ∆ | Y | 18.5 | 18.5 | 2940 | 2940 | 92.2 | 92.8 | 92.4 | 92.2 | 92.8 | 92.4 | 0.9 | 0.9 | 32.1 | 18.6 | 7.7 | 7.7 | 247.17 | 143.22 | 60.1 | 60.1 | 2.3 | 2.3 | 138.23 | 138.23 | 3 | 3 | 180.3 | 180.3 | 0.072 | 69 dB(A) | 6309 2Z C3 | 6309 2Z C3 | Service life lubrication | Drive-End | A (half-key) | CW or CCW | RAL 5010 (Gentian Blue) | Aluminium | Cast iron |  |  | M40 (2x) | To right | Ø42 x 110 mm | 12 x 8 x 90 mm | M16 | 2.43 | 1.88 | 1.97 | 1 | 2.56 | Inclusive PTC 140°C | Brake under steel cover | 1316MA02835APH5 | TD-221 | BV-204 | CV-104 | EN | Brake (IC410) | H2SP 160 | 150 Nm | No | 400 V AC | 207 V DC | B2-1P-600
Datasheet EN 3SIEL 160L2-HS-U B35s (18,5kW-400.690V-50Hz) (ALU) | 1316L002D35APH5 | Cantoni Motor | 3-phase motor | 3-fase (standard) | IE3 | IE3 Premium Efficiency | 3SIE 160L2-HS-U | Nee | 3SIEL 160L2-HS-U (150 Nm) (ALU) | 3SIEL 160L2-HS-U | 160 | 18.5 | 2 | B3/B5s | B35 (IM 2001) or derivatives | Feet and B5s flange | F (155°C) temperature rise-class B (max. 80K) | S1 (continuous) | -20 to +40°C | ≤ 1000 m.a.s.l. | 1 | IC410 (TENV) | IP55 | No | 139.9 | 400 | 690 | 50 | ∆ | Y | 18.5 | 18.5 | 2940 | 2940 | 92.2 | 92.8 | 92.4 | 92.2 | 92.8 | 92.4 | 0.9 | 0.9 | 32.1 | 18.6 | 7.7 | 7.7 | 247.17 | 143.22 | 60.1 | 60.1 | 2.3 | 2.3 | 138.23 | 138.23 | 3 | 3 | 180.3 | 180.3 | 0.072 | 69 dB(A) | 6309 2Z C3 | 6309 2Z C3 | Service life lubrication | Drive-End | A (half-key) | CW or CCW | RAL 5010 (Gentian Blue) | Aluminium | Cast iron | Cast iron (screwed) | Top | M40 (2x) | To right | Ø42 x 110 mm | 12 x 8 x 90 mm | M16 | 2.43 | 1.88 | 1.97 | 1 | 2.56 | Inclusive PTC 140°C | Brake under steel cover | 1316MA02D35APH5 | TD-221 | BV-204 | CV-104 | EN | Brake (IC410) | H2SP 160 | 150 Nm | No | 400 V AC | 207 V DC | B2-1P-600
Datasheet EN 3SIEK 160L2-HS-U B5s (18,5kW-400.690V-50Hz) (ALU) | 1316L002E35APH5 | Cantoni Motor | 3-phase motor | 3-fase (standard) | IE3 | IE3 Premium Efficiency | 3SIE 160L2-HS-U | Nee | 3SIEK 160L2-HS-U (150 Nm) (ALU) | 3SIEK 160L2-HS-U | 160 | 18.5 | 2 | B5s | B5 (IM 3001) or derivatives | B5s flange | F (155°C) temperature rise-class B (max. 80K) | S1 (continuous) | -20 to +40°C | ≤ 1000 m.a.s.l. | 1 | IC410 (TENV) | IP55 | No | 139.9 | 400 | 690 | 50 | ∆ | Y | 18.5 | 18.5 | 2940 | 2940 | 92.2 | 92.8 | 92.4 | 92.2 | 92.8 | 92.4 | 0.9 | 0.9 | 32.1 | 18.6 | 7.7 | 7.7 | 247.17 | 143.22 | 60.1 | 60.1 | 2.3 | 2.3 | 138.23 | 138.23 | 3 | 3 | 180.3 | 180.3 | 0.072 | 69 dB(A) | 6309 2Z C3 | 6309 2Z C3 | Service life lubrication | Drive-End | A (half-key) | CW or CCW | RAL 5010 (Gentian Blue) | Aluminium | Cast iron |  |  | M40 (2x) | To right | Ø42 x 110 mm | 12 x 8 x 90 mm | M16 | 2.43 | 1.88 | 1.97 | 1 | 2.56 | Inclusive PTC 140°C | Brake under steel cover | 1316MA02E35APH5 | TD-221 | BV-204 | CV-104 | EN | Brake (IC410) | H2SP 160 | 150 Nm | No | 400 V AC | 207 V DC | B2-1P-600
Datasheet EN 3SIE 160L4-HS-U B3 (15kW-400.690V-50Hz) (ALU) | 1316L004035APH5 | Cantoni Motor | 3-phase motor | 3-fase (standard) | IE3 | IE3 Premium Efficiency | 3SIE 160L4-HS-U | Ja | 3SIE 160L4-HS-U (150 Nm) (ALU) | 3SIE 160L4-HS-U | 160 | 15 | 4 | B3 | B3 (IM 1001) or derivatives | Feet | F (155°C) temperature rise-class B (max. 80K) | S1 (continuous) | -20 to +40°C | ≤ 1000 m.a.s.l. | 1 | IC410 (TENV) | IP55 | No | 149.8 | 400 | 690 | 50 | ∆ | Y | 15 | 15 | 1475 | 1475 | 92 | 92.5 | 92.1 | 92 | 92.5 | 92.1 | 0.83 | 0.83 | 28.3 | 16.4 | 8.1 | 8.1 | 229.23 | 132.84 | 97.1 | 97.1 | 2.7 | 2.7 | 262.17 | 262.17 | 3.2 | 3.2 | 310.72 | 310.72 | 0.104 | 61 dB(A) | 6309 2Z C3 | 6309 2Z C3 | Service life lubrication | Drive-End | A (half-key) | CW or CCW | RAL 5010 (Gentian Blue) | Aluminium | Cast iron | Cast iron (screwed) | Top | M40 (2x) | To right | Ø42 x 110 mm | 12 x 8 x 90 mm | M16 | 3.06 | 2.38 | 2.54 | 1.43 | 3.31 | Inclusive PTC 140°C | Brake under steel cover | 1316MA02035APH5 | TD-221 | BV-204 | CV-104 | EN | Brake (IC410) | H2SP 160 | 150 Nm | No | 400 V AC | 207 V DC | B2-1P-600
Datasheet EN 3SIEL 160L4-HS-U B35 (15kW-400.690V-50Hz) (ALU) | 1316L004135APH5 | Cantoni Motor | 3-phase motor | 3-fase (standard) | IE3 | IE3 Premium Efficiency | 3SIE 160L4-HS-U | Nee | 3SIEL 160L4-HS-U (150 Nm) (ALU) | 3SIEL 160L4-HS-U | 160 | 15 | 4 | B3/B5 | B35 (IM 2001) or derivatives | Feet and B5 flange | F (155°C) temperature rise-class B (max. 80K) | S1 (continuous) | -20 to +40°C | ≤ 1000 m.a.s.l. | 1 | IC410 (TENV) | IP55 | No | 155.2 | 400 | 690 | 50 | ∆ | Y | 15 | 15 | 1475 | 1475 | 92 | 92.5 | 92.1 | 92 | 92.5 | 92.1 | 0.83 | 0.83 | 28.3 | 16.4 | 8.1 | 8.1 | 229.23 | 132.84 | 97.1 | 97.1 | 2.7 | 2.7 | 262.17 | 262.17 | 3.2 | 3.2 | 310.72 | 310.72 | 0.104 | 61 dB(A) | 6309 2Z C3 | 6309 2Z C3 | Service life lubrication | Drive-End | A (half-key) | CW or CCW | RAL 5010 (Gentian Blue) | Aluminium | Cast iron | Cast iron (screwed) | Top | M40 (2x) | To right | Ø42 x 110 mm | 12 x 8 x 90 mm | M16 | 3.06 | 2.38 | 2.54 | 1.43 | 3.31 | Inclusive PTC 140°C | Brake under steel cover | 1316MA02135APH5 | TD-221 | BV-204 | CV-104 | EN | Brake (IC410) | H2SP 160 | 150 Nm | No | 400 V AC | 207 V DC | B2-1P-600
Datasheet EN 3SIEL 160L4-HS-U B34A (15kW-400.690V-50Hz) (ALU) | 1316L004235APH5 | Cantoni Motor | 3-phase motor | 3-fase (standard) | IE3 | IE3 Premium Efficiency | 3SIE 160L4-HS-U | Nee | 3SIEL 160L4-HS-U (150 Nm) (ALU) | 3SIEL 160L4-HS-U | 160 | 15 | 4 | B3/B14A | B34 (IM 2101) or derivatives | Feet and B14A flange | F (155°C) temperature rise-class B (max. 80K) | S1 (continuous) | -20 to +40°C | ≤ 1000 m.a.s.l. | 1 | IC410 (TENV) | IP55 | No | 154 | 400 | 690 | 50 | ∆ | Y | 15 | 15 | 1475 | 1475 | 92 | 92.5 | 92.1 | 92 | 92.5 | 92.1 | 0.83 | 0.83 | 28.3 | 16.4 | 8.1 | 8.1 | 229.23 | 132.84 | 97.1 | 97.1 | 2.7 | 2.7 | 262.17 | 262.17 | 3.2 | 3.2 | 310.72 | 310.72 | 0.104 | 61 dB(A) | 6309 2Z C3 | 6309 2Z C3 | Service life lubrication | Drive-End | A (half-key) | CW or CCW | RAL 5010 (Gentian Blue) | Aluminium | Cast iron | Cast iron (screwed) | Top | M40 (2x) | To right | Ø42 x 110 mm | 12 x 8 x 90 mm | M16 | 3.06 | 2.38 | 2.54 | 1.43 | 3.31 | Inclusive PTC 140°C | Brake under steel cover | 1316MA02235APH5 | TD-221 | BV-204 | CV-104 | EN | Brake (IC410) | H2SP 160 | 150 Nm | No | 400 V AC | 207 V DC | B2-1P-600
Datasheet EN 3SIEL 160L4-HS-U B34B (15kW-400.690V-50Hz) (ALU) | 1316L004335APH5 | Cantoni Motor | 3-phase motor | 3-fase (standard) | IE3 | IE3 Premium Efficiency | 3SIE 160L4-HS-U | Nee | 3SIEL 160L4-HS-U (150 Nm) (ALU) | 3SIEL 160L4-HS-U | 160 | 15 | 4 | B3/B14B | B34 (IM 2101) or derivatives | Feet and B14B flange | F (155°C) temperature rise-class B (max. 80K) | S1 (continuous) | -20 to +40°C | ≤ 1000 m.a.s.l. | 1 | IC410 (TENV) | IP55 | No | 154.9 | 400 | 690 | 50 | ∆ | Y | 15 | 15 | 1475 | 1475 | 92 | 92.5 | 92.1 | 92 | 92.5 | 92.1 | 0.83 | 0.83 | 28.3 | 16.4 | 8.1 | 8.1 | 229.23 | 132.84 | 97.1 | 97.1 | 2.7 | 2.7 | 262.17 | 262.17 | 3.2 | 3.2 | 310.72 | 310.72 | 0.104 | 61 dB(A) | 6309 2Z C3 | 6309 2Z C3 | Service life lubrication | Drive-End | A (half-key) | CW or CCW | RAL 5010 (Gentian Blue) | Aluminium | Cast iron | Cast iron (screwed) | Top | M40 (2x) | To right | Ø42 x 110 mm | 12 x 8 x 90 mm | M16 | 3.06 | 2.38 | 2.54 | 1.43 | 3.31 | Inclusive PTC 140°C | Brake under steel cover | 1316MA02335APH5 | TD-221 | BV-204 | CV-104 | EN | Brake (IC410) | H2SP 160 | 150 Nm | No | 400 V AC | 207 V DC | B2-1P-600
Datasheet EN 3SIEK 160L4-HS-U B5 (15kW-400.690V-50Hz) (ALU) | 1316L004435APH5 | Cantoni Motor | 3-phase motor | 3-fase (standard) | IE3 | IE3 Premium Efficiency | 3SIE 160L4-HS-U | Nee | 3SIEK 160L4-HS-U (150 Nm) (ALU) | 3SIEK 160L4-HS-U | 160 | 15 | 4 | B5 | B5 (IM 3001) or derivatives | B5 flange | F (155°C) temperature rise-class B (max. 80K) | S1 (continuous) | -20 to +40°C | ≤ 1000 m.a.s.l. | 1 | IC410 (TENV) | IP55 | No | 155.2 | 400 | 690 | 50 | ∆ | Y | 15 | 15 | 1475 | 1475 | 92 | 92.5 | 92.1 | 92 | 92.5 | 92.1 | 0.83 | 0.83 | 28.3 | 16.4 | 8.1 | 8.1 | 229.23 | 132.84 | 97.1 | 97.1 | 2.7 | 2.7 | 262.17 | 262.17 | 3.2 | 3.2 | 310.72 | 310.72 | 0.104 | 61 dB(A) | 6309 2Z C3 | 6309 2Z C3 | Service life lubrication | Drive-End | A (half-key) | CW or CCW | RAL 5010 (Gentian Blue) | Aluminium | Cast iron |  |  | M40 (2x) | To right | Ø42 x 110 mm | 12 x 8 x 90 mm | M16 | 3.06 | 2.38 | 2.54 | 1.43 | 3.31 | Inclusive PTC 140°C | Brake under steel cover | 1316MA02435APH5 | TD-221 | BV-204 | CV-104 | EN | Brake (IC410) | H2SP 160 | 150 Nm | No | 400 V AC | 207 V DC | B2-1P-600
Datasheet EN 3SIEK 160L4-HS-U B14A (15kW-400.690V-50Hz) (ALU) | 1316L004635APH5 | Cantoni Motor | 3-phase motor | 3-fase (standard) | IE3 | IE3 Premium Efficiency | 3SIE 160L4-HS-U | Nee | 3SIEK 160L4-HS-U (150 Nm) (ALU) | 3SIEK 160L4-HS-U | 160 | 15 | 4 | B14A | B14 (IM 3601) or derivatives | B14A flange | F (155°C) temperature rise-class B (max. 80K) | S1 (continuous) | -20 to +40°C | ≤ 1000 m.a.s.l. | 1 | IC410 (TENV) | IP55 | No | 154 | 400 | 690 | 50 | ∆ | Y | 15 | 15 | 1475 | 1475 | 92 | 92.5 | 92.1 | 92 | 92.5 | 92.1 | 0.83 | 0.83 | 28.3 | 16.4 | 8.1 | 8.1 | 229.23 | 132.84 | 97.1 | 97.1 | 2.7 | 2.7 | 262.17 | 262.17 | 3.2 | 3.2 | 310.72 | 310.72 | 0.104 | 61 dB(A) | 6309 2Z C3 | 6309 2Z C3 | Service life lubrication | Drive-End | A (half-key) | CW or CCW | RAL 5010 (Gentian Blue) | Aluminium | Cast iron |  |  | M40 (2x) | To right | Ø42 x 110 mm | 12 x 8 x 90 mm | M16 | 3.06 | 2.38 | 2.54 | 1.43 | 3.31 | Inclusive PTC 140°C | Brake under steel cover | 1316MA02635APH5 | TD-221 | BV-204 | CV-104 | EN | Brake (IC410) | H2SP 160 | 150 Nm | No | 400 V AC | 207 V DC | B2-1P-600
Datasheet EN 3SIEK 160L4-HS-U B14B (15kW-400.690V-50Hz) (ALU) | 1316L004835APH5 | Cantoni Motor | 3-phase motor | 3-fase (standard) | IE3 | IE3 Premium Efficiency | 3SIE 160L4-HS-U | Nee | 3SIEK 160L4-HS-U (150 Nm) (ALU) | 3SIEK 160L4-HS-U | 160 | 15 | 4 | B14B | B14 (IM 3601) or derivatives | B14B flange | F (155°C) temperature rise-class B (max. 80K) | S1 (continuous) | -20 to +40°C | ≤ 1000 m.a.s.l. | 1 | IC410 (TENV) | IP55 | No | 154.9 | 400 | 690 | 50 | ∆ | Y | 15 | 15 | 1475 | 1475 | 92 | 92.5 | 92.1 | 92 | 92.5 | 92.1 | 0.83 | 0.83 | 28.3 | 16.4 | 8.1 | 8.1 | 229.23 | 132.84 | 97.1 | 97.1 | 2.7 | 2.7 | 262.17 | 262.17 | 3.2 | 3.2 | 310.72 | 310.72 | 0.104 | 61 dB(A) | 6309 2Z C3 | 6309 2Z C3 | Service life lubrication | Drive-End | A (half-key) | CW or CCW | RAL 5010 (Gentian Blue) | Aluminium | Cast iron |  |  | M40 (2x) | To right | Ø42 x 110 mm | 12 x 8 x 90 mm | M16 | 3.06 | 2.38 | 2.54 | 1.43 | 3.31 | Inclusive PTC 140°C | Brake under steel cover | 1316MA02835APH5 | TD-221 | BV-204 | CV-104 | EN | Brake (IC410) | H2SP 160 | 150 Nm | No | 400 V AC | 207 V DC | B2-1P-600
Datasheet EN 3SIEL 160L4-HS-U B35s (15kW-400.690V-50Hz) (ALU) | 1316L004D35APH5 | Cantoni Motor | 3-phase motor | 3-fase (standard) | IE3 | IE3 Premium Efficiency | 3SIE 160L4-HS-U | Nee | 3SIEL 160L4-HS-U (150 Nm) (ALU) | 3SIEL 160L4-HS-U | 160 | 15 | 4 | B3/B5s | B35 (IM 2001) or derivatives | Feet and B5s flange | F (155°C) temperature rise-class B (max. 80K) | S1 (continuous) | -20 to +40°C | ≤ 1000 m.a.s.l. | 1 | IC410 (TENV) | IP55 | No | 154.9 | 400 | 690 | 50 | ∆ | Y | 15 | 15 | 1475 | 1475 | 92 | 92.5 | 92.1 | 92 | 92.5 | 92.1 | 0.83 | 0.83 | 28.3 | 16.4 | 8.1 | 8.1 | 229.23 | 132.84 | 97.1 | 97.1 | 2.7 | 2.7 | 262.17 | 262.17 | 3.2 | 3.2 | 310.72 | 310.72 | 0.104 | 61 dB(A) | 6309 2Z C3 | 6309 2Z C3 | Service life lubrication | Drive-End | A (half-key) | CW or CCW | RAL 5010 (Gentian Blue) | Aluminium | Cast iron | Cast iron (screwed) | Top | M40 (2x) | To right | Ø42 x 110 mm | 12 x 8 x 90 mm | M16 | 3.06 | 2.38 | 2.54 | 1.43 | 3.31 | Inclusive PTC 140°C | Brake under steel cover | 1316MA02D35APH5 | TD-221 | BV-204 | CV-104 | EN | Brake (IC410) | H2SP 160 | 150 Nm | No | 400 V AC | 207 V DC | B2-1P-600
Datasheet EN 3SIEK 160L4-HS-U B5s (15kW-400.690V-50Hz) (ALU) | 1316L004E35APH5 | Cantoni Motor | 3-phase motor | 3-fase (standard) | IE3 | IE3 Premium Efficiency | 3SIE 160L4-HS-U | Nee | 3SIEK 160L4-HS-U (150 Nm) (ALU) | 3SIEK 160L4-HS-U | 160 | 15 | 4 | B5s | B5 (IM 3001) or derivatives | B5s flange | F (155°C) temperature rise-class B (max. 80K) | S1 (continuous) | -20 to +40°C | ≤ 1000 m.a.s.l. | 1 | IC410 (TENV) | IP55 | No | 154.9 | 400 | 690 | 50 | ∆ | Y | 15 | 15 | 1475 | 1475 | 92 | 92.5 | 92.1 | 92 | 92.5 | 92.1 | 0.83 | 0.83 | 28.3 | 16.4 | 8.1 | 8.1 | 229.23 | 132.84 | 97.1 | 97.1 | 2.7 | 2.7 | 262.17 | 262.17 | 3.2 | 3.2 | 310.72 | 310.72 | 0.104 | 61 dB(A) | 6309 2Z C3 | 6309 2Z C3 | Service life lubrication | Drive-End | A (half-key) | CW or CCW | RAL 5010 (Gentian Blue) | Aluminium | Cast iron |  |  | M40 (2x) | To right | Ø42 x 110 mm | 12 x 8 x 90 mm | M16 | 3.06 | 2.38 | 2.54 | 1.43 | 3.31 | Inclusive PTC 140°C | Brake under steel cover | 1316MA02E35APH5 | TD-221 | BV-204 | CV-104 | EN | Brake (IC410) | H2SP 160 | 150 Nm | No | 400 V AC | 207 V DC | B2-1P-600
Datasheet EN 3SIE 160L6-HS-U B3 (11kW-400.690V-50Hz) (ALU) | 1316L006035APH5 | Cantoni Motor | 3-phase motor | 3-fase (standard) | IE3 | IE3 Premium Efficiency | 3SIE 160L6-HS-U | Ja | 3SIE 160L6-HS-U (150 Nm) (ALU) | 3SIE 160L6-HS-U | 160 | 11 | 6 | B3 | B3 (IM 1001) or derivatives | Feet | F (155°C) temperature rise-class B (max. 80K) | S1 (continuous) | -20 to +40°C | ≤ 1000 m.a.s.l. | 1 | IC410 (TENV) | IP55 | No | 142.8 | 400 | 690 | 50 | ∆ | Y | 11 | 11 | 970 | 970 | 89.6 | 90.5 | 90.3 | 89.6 | 90.5 | 90.3 | 0.82 | 0.82 | 21.4 | 12.4 | 7 | 7 | 149.8 | 86.8 | 108.3 | 108.3 | 2.2 | 2.2 | 238.26 | 238.26 | 3 | 3 | 324.9 | 324.9 | 0.123 | 61 dB(A) | 6309 2Z C3 | 6309 2Z C3 | Service life lubrication | Drive-End | A (half-key) | CW or CCW | RAL 5010 (Gentian Blue) | Aluminium | Cast iron | Cast iron (screwed) | Top | M40 (2x) | To right | Ø42 x 110 mm | 12 x 8 x 90 mm | M16 | 3.54 | 2.81 | 2.83 | 1.8 | 3.68 | Inclusive PTC 140°C | Brake under steel cover | 1316MA02035APH5 | TD-221 | BV-204 | CV-104 | EN | Brake (IC410) | H2SP 160 | 150 Nm | No | 400 V AC | 207 V DC | B2-1P-600
Datasheet EN 3SIEL 160L6-HS-U B35 (11kW-400.690V-50Hz) (ALU) | 1316L006135APH5 | Cantoni Motor | 3-phase motor | 3-fase (standard) | IE3 | IE3 Premium Efficiency | 3SIE 160L6-HS-U | Nee | 3SIEL 160L6-HS-U (150 Nm) (ALU) | 3SIEL 160L6-HS-U | 160 | 11 | 6 | B3/B5 | B35 (IM 2001) or derivatives | Feet and B5 flange | F (155°C) temperature rise-class B (max. 80K) | S1 (continuous) | -20 to +40°C | ≤ 1000 m.a.s.l. | 1 | IC410 (TENV) | IP55 | No | 148.2 | 400 | 690 | 50 | ∆ | Y | 11 | 11 | 970 | 970 | 89.6 | 90.5 | 90.3 | 89.6 | 90.5 | 90.3 | 0.82 | 0.82 | 21.4 | 12.4 | 7 | 7 | 149.8 | 86.8 | 108.3 | 108.3 | 2.2 | 2.2 | 238.26 | 238.26 | 3 | 3 | 324.9 | 324.9 | 0.123 | 61 dB(A) | 6309 2Z C3 | 6309 2Z C3 | Service life lubrication | Drive-End | A (half-key) | CW or CCW | RAL 5010 (Gentian Blue) | Aluminium | Cast iron | Cast iron (screwed) | Top | M40 (2x) | To right | Ø42 x 110 mm | 12 x 8 x 90 mm | M16 | 3.54 | 2.81 | 2.83 | 1.8 | 3.68 | Inclusive PTC 140°C | Brake under steel cover | 1316MA02135APH5 | TD-221 | BV-204 | CV-104 | EN | Brake (IC410) | H2SP 160 | 150 Nm | No | 400 V AC | 207 V DC | B2-1P-600
Datasheet EN 3SIEL 160L6-HS-U B34A (11kW-400.690V-50Hz) (ALU) | 1316L006235APH5 | Cantoni Motor | 3-phase motor | 3-fase (standard) | IE3 | IE3 Premium Efficiency | 3SIE 160L6-HS-U | Nee | 3SIEL 160L6-HS-U (150 Nm) (ALU) | 3SIEL 160L6-HS-U | 160 | 11 | 6 | B3/B14A | B34 (IM 2101) or derivatives | Feet and B14A flange | F (155°C) temperature rise-class B (max. 80K) | S1 (continuous) | -20 to +40°C | ≤ 1000 m.a.s.l. | 1 | IC410 (TENV) | IP55 | No | 147 | 400 | 690 | 50 | ∆ | Y | 11 | 11 | 970 | 970 | 89.6 | 90.5 | 90.3 | 89.6 | 90.5 | 90.3 | 0.82 | 0.82 | 21.4 | 12.4 | 7 | 7 | 149.8 | 86.8 | 108.3 | 108.3 | 2.2 | 2.2 | 238.26 | 238.26 | 3 | 3 | 324.9 | 324.9 | 0.123 | 61 dB(A) | 6309 2Z C3 | 6309 2Z C3 | Service life lubrication | Drive-End | A (half-key) | CW or CCW | RAL 5010 (Gentian Blue) | Aluminium | Cast iron | Cast iron (screwed) | Top | M40 (2x) | To right | Ø42 x 110 mm | 12 x 8 x 90 mm | M16 | 3.54 | 2.81 | 2.83 | 1.8 | 3.68 | Inclusive PTC 140°C | Brake under steel cover | 1316MA02235APH5 | TD-221 | BV-204 | CV-104 | EN | Brake (IC410) | H2SP 160 | 150 Nm | No | 400 V AC | 207 V DC | B2-1P-600
Datasheet EN 3SIEL 160L6-HS-U B34B (11kW-400.690V-50Hz) (ALU) | 1316L006335APH5 | Cantoni Motor | 3-phase motor | 3-fase (standard) | IE3 | IE3 Premium Efficiency | 3SIE 160L6-HS-U | Nee | 3SIEL 160L6-HS-U (150 Nm) (ALU) | 3SIEL 160L6-HS-U | 160 | 11 | 6 | B3/B14B | B34 (IM 2101) or derivatives | Feet and B14B flange | F (155°C) temperature rise-class B (max. 80K) | S1 (continuous) | -20 to +40°C | ≤ 1000 m.a.s.l. | 1 | IC410 (TENV) | IP55 | No | 147.9 | 400 | 690 | 50 | ∆ | Y | 11 | 11 | 970 | 970 | 89.6 | 90.5 | 90.3 | 89.6 | 90.5 | 90.3 | 0.82 | 0.82 | 21.4 | 12.4 | 7 | 7 | 149.8 | 86.8 | 108.3 | 108.3 | 2.2 | 2.2 | 238.26 | 238.26 | 3 | 3 | 324.9 | 324.9 | 0.123 | 61 dB(A) | 6309 2Z C3 | 6309 2Z C3 | Service life lubrication | Drive-End | A (half-key) | CW or CCW | RAL 5010 (Gentian Blue) | Aluminium | Cast iron | Cast iron (screwed) | Top | M40 (2x) | To right | Ø42 x 110 mm | 12 x 8 x 90 mm | M16 | 3.54 | 2.81 | 2.83 | 1.8 | 3.68 | Inclusive PTC 140°C | Brake under steel cover | 1316MA02335APH5 | TD-221 | BV-204 | CV-104 | EN | Brake (IC410) | H2SP 160 | 150 Nm | No | 400 V AC | 207 V DC | B2-1P-600
Datasheet EN 3SIEK 160L6-HS-U B5 (11kW-400.690V-50Hz) (ALU) | 1316L006435APH5 | Cantoni Motor | 3-phase motor | 3-fase (standard) | IE3 | IE3 Premium Efficiency | 3SIE 160L6-HS-U | Nee | 3SIEK 160L6-HS-U (150 Nm) (ALU) | 3SIEK 160L6-HS-U | 160 | 11 | 6 | B5 | B5 (IM 3001) or derivatives | B5 flange | F (155°C) temperature rise-class B (max. 80K) | S1 (continuous) | -20 to +40°C | ≤ 1000 m.a.s.l. | 1 | IC410 (TENV) | IP55 | No | 148.2 | 400 | 690 | 50 | ∆ | Y | 11 | 11 | 970 | 970 | 89.6 | 90.5 | 90.3 | 89.6 | 90.5 | 90.3 | 0.82 | 0.82 | 21.4 | 12.4 | 7 | 7 | 149.8 | 86.8 | 108.3 | 108.3 | 2.2 | 2.2 | 238.26 | 238.26 | 3 | 3 | 324.9 | 324.9 | 0.123 | 61 dB(A) | 6309 2Z C3 | 6309 2Z C3 | Service life lubrication | Drive-End | A (half-key) | CW or CCW | RAL 5010 (Gentian Blue) | Aluminium | Cast iron |  |  | M40 (2x) | To right | Ø42 x 110 mm | 12 x 8 x 90 mm | M16 | 3.54 | 2.81 | 2.83 | 1.8 | 3.68 | Inclusive PTC 140°C | Brake under steel cover | 1316MA02435APH5 | TD-221 | BV-204 | CV-104 | EN | Brake (IC410) | H2SP 160 | 150 Nm | No | 400 V AC | 207 V DC | B2-1P-600
Datasheet EN 3SIEK 160L6-HS-U B14A (11kW-400.690V-50Hz) (ALU) | 1316L006635APH5 | Cantoni Motor | 3-phase motor | 3-fase (standard) | IE3 | IE3 Premium Efficiency | 3SIE 160L6-HS-U | Nee | 3SIEK 160L6-HS-U (150 Nm) (ALU) | 3SIEK 160L6-HS-U | 160 | 11 | 6 | B14A | B14 (IM 3601) or derivatives | B14A flange | F (155°C) temperature rise-class B (max. 80K) | S1 (continuous) | -20 to +40°C | ≤ 1000 m.a.s.l. | 1 | IC410 (TENV) | IP55 | No | 147 | 400 | 690 | 50 | ∆ | Y | 11 | 11 | 970 | 970 | 89.6 | 90.5 | 90.3 | 89.6 | 90.5 | 90.3 | 0.82 | 0.82 | 21.4 | 12.4 | 7 | 7 | 149.8 | 86.8 | 108.3 | 108.3 | 2.2 | 2.2 | 238.26 | 238.26 | 3 | 3 | 324.9 | 324.9 | 0.123 | 61 dB(A) | 6309 2Z C3 | 6309 2Z C3 | Service life lubrication | Drive-End | A (half-key) | CW or CCW | RAL 5010 (Gentian Blue) | Aluminium | Cast iron |  |  | M40 (2x) | To right | Ø42 x 110 mm | 12 x 8 x 90 mm | M16 | 3.54 | 2.81 | 2.83 | 1.8 | 3.68 | Inclusive PTC 140°C | Brake under steel cover | 1316MA02635APH5 | TD-221 | BV-204 | CV-104 | EN | Brake (IC410) | H2SP 160 | 150 Nm | No | 400 V AC | 207 V DC | B2-1P-600
Datasheet EN 3SIEK 160L6-HS-U B14B (11kW-400.690V-50Hz) (ALU) | 1316L006835APH5 | Cantoni Motor | 3-phase motor | 3-fase (standard) | IE3 | IE3 Premium Efficiency | 3SIE 160L6-HS-U | Nee | 3SIEK 160L6-HS-U (150 Nm) (ALU) | 3SIEK 160L6-HS-U | 160 | 11 | 6 | B14B | B14 (IM 3601) or derivatives | B14B flange | F (155°C) temperature rise-class B (max. 80K) | S1 (continuous) | -20 to +40°C | ≤ 1000 m.a.s.l. | 1 | IC410 (TENV) | IP55 | No | 147.9 | 400 | 690 | 50 | ∆ | Y | 11 | 11 | 970 | 970 | 89.6 | 90.5 | 90.3 | 89.6 | 90.5 | 90.3 | 0.82 | 0.82 | 21.4 | 12.4 | 7 | 7 | 149.8 | 86.8 | 108.3 | 108.3 | 2.2 | 2.2 | 238.26 | 238.26 | 3 | 3 | 324.9 | 324.9 | 0.123 | 61 dB(A) | 6309 2Z C3 | 6309 2Z C3 | Service life lubrication | Drive-End | A (half-key) | CW or CCW | RAL 5010 (Gentian Blue) | Aluminium | Cast iron |  |  | M40 (2x) | To right | Ø42 x 110 mm | 12 x 8 x 90 mm | M16 | 3.54 | 2.81 | 2.83 | 1.8 | 3.68 | Inclusive PTC 140°C | Brake under steel cover | 1316MA02835APH5 | TD-221 | BV-204 | CV-104 | EN | Brake (IC410) | H2SP 160 | 150 Nm | No | 400 V AC | 207 V DC | B2-1P-600
Datasheet EN 3SIEL 160L6-HS-U B35s (11kW-400.690V-50Hz) (ALU) | 1316L006D35APH5 | Cantoni Motor | 3-phase motor | 3-fase (standard) | IE3 | IE3 Premium Efficiency | 3SIE 160L6-HS-U | Nee | 3SIEL 160L6-HS-U (150 Nm) (ALU) | 3SIEL 160L6-HS-U | 160 | 11 | 6 | B3/B5s | B35 (IM 2001) or derivatives | Feet and B5s flange | F (155°C) temperature rise-class B (max. 80K) | S1 (continuous) | -20 to +40°C | ≤ 1000 m.a.s.l. | 1 | IC410 (TENV) | IP55 | No | 147.9 | 400 | 690 | 50 | ∆ | Y | 11 | 11 | 970 | 970 | 89.6 | 90.5 | 90.3 | 89.6 | 90.5 | 90.3 | 0.82 | 0.82 | 21.4 | 12.4 | 7 | 7 | 149.8 | 86.8 | 108.3 | 108.3 | 2.2 | 2.2 | 238.26 | 238.26 | 3 | 3 | 324.9 | 324.9 | 0.123 | 61 dB(A) | 6309 2Z C3 | 6309 2Z C3 | Service life lubrication | Drive-End | A (half-key) | CW or CCW | RAL 5010 (Gentian Blue) | Aluminium | Cast iron | Cast iron (screwed) | Top | M40 (2x) | To right | Ø42 x 110 mm | 12 x 8 x 90 mm | M16 | 3.54 | 2.81 | 2.83 | 1.8 | 3.68 | Inclusive PTC 140°C | Brake under steel cover | 1316MA02D35APH5 | TD-221 | BV-204 | CV-104 | EN | Brake (IC410) | H2SP 160 | 150 Nm | No | 400 V AC | 207 V DC | B2-1P-600
Datasheet EN 3SIEK 160L6-HS-U B5s (11kW-400.690V-50Hz) (ALU) | 1316L006E35APH5 | Cantoni Motor | 3-phase motor | 3-fase (standard) | IE3 | IE3 Premium Efficiency | 3SIE 160L6-HS-U | Nee | 3SIEK 160L6-HS-U (150 Nm) (ALU) | 3SIEK 160L6-HS-U | 160 | 11 | 6 | B5s | B5 (IM 3001) or derivatives | B5s flange | F (155°C) temperature rise-class B (max. 80K) | S1 (continuous) | -20 to +40°C | ≤ 1000 m.a.s.l. | 1 | IC410 (TENV) | IP55 | No | 147.9 | 400 | 690 | 50 | ∆ | Y | 11 | 11 | 970 | 970 | 89.6 | 90.5 | 90.3 | 89.6 | 90.5 | 90.3 | 0.82 | 0.82 | 21.4 | 12.4 | 7 | 7 | 149.8 | 86.8 | 108.3 | 108.3 | 2.2 | 2.2 | 238.26 | 238.26 | 3 | 3 | 324.9 | 324.9 | 0.123 | 61 dB(A) | 6309 2Z C3 | 6309 2Z C3 | Service life lubrication | Drive-End | A (half-key) | CW or CCW | RAL 5010 (Gentian Blue) | Aluminium | Cast iron |  |  | M40 (2x) | To right | Ø42 x 110 mm | 12 x 8 x 90 mm | M16 | 3.54 | 2.81 | 2.83 | 1.8 | 3.68 | Inclusive PTC 140°C | Brake under steel cover | 1316MA02E35APH5 | TD-221 | BV-204 | CV-104 | EN | Brake (IC410) | H2SP 160 | 150 Nm | No | 400 V AC | 207 V DC | B2-1P-600
Datasheet EN 3SIE 160L8-HS-U B3 (7,5kW-400.690V-50Hz) (ALU) | 1316L008035APH5 | Cantoni Motor | 3-phase motor | 3-fase (standard) | IE3 | IE3 Premium Efficiency | 3SIE 160L8-HS-U | Ja | 3SIE 160L8-HS-U (150 Nm) (ALU) | 3SIE 160L8-HS-U | 160 | 7.5 | 8 | B3 | B3 (IM 1001) or derivatives | Feet | F (155°C) temperature rise-class B (max. 80K) | S1 (continuous) | -20 to +40°C | ≤ 1000 m.a.s.l. | 1 | IC410 (TENV) | IP55 | No | 129.8 | 400 | 690 | 50 | ∆ | Y | 7.5 | 7.5 | 710 | 710 | 87.9 | 88.5 | 87.3 | 87.9 | 88.5 | 87.3 | 0.77 | 0.77 | 16.1 | 9.3 | 5.4 | 5.4 | 86.94 | 50.22 | 100.9 | 100.9 | 2 | 2 | 201.8 | 201.8 | 2.6 | 2.6 | 262.34 | 262.34 | 0.102 | 62 dB(A) | 6309 2Z C3 | 6309 2Z C3 | Service life lubrication | Drive-End | A (half-key) | CW or CCW | RAL 5010 (Gentian Blue) | Aluminium | Cast iron | Cast iron (screwed) | Top | M40 (2x) | To right | Ø42 x 110 mm | 12 x 8 x 90 mm | M16 | 3.54 | 2.81 | 2.83 | 1.8 | 3.68 | Inclusive PTC 140°C | Brake under steel cover | 1316MA02035APH5 | TD-221 | BV-204 | CV-104 | EN | Brake (IC410) | H2SP 160 | 150 Nm | No | 400 V AC | 207 V DC | B2-1P-600
Datasheet EN 3SIEL 160L8-HS-U B35 (7,5kW-400.690V-50Hz) (ALU) | 1316L008135APH5 | Cantoni Motor | 3-phase motor | 3-fase (standard) | IE3 | IE3 Premium Efficiency | 3SIE 160L8-HS-U | Nee | 3SIEL 160L8-HS-U (150 Nm) (ALU) | 3SIEL 160L8-HS-U | 160 | 7.5 | 8 | B3/B5 | B35 (IM 2001) or derivatives | Feet and B5 flange | F (155°C) temperature rise-class B (max. 80K) | S1 (continuous) | -20 to +40°C | ≤ 1000 m.a.s.l. | 1 | IC410 (TENV) | IP55 | No | 135.2 | 400 | 690 | 50 | ∆ | Y | 7.5 | 7.5 | 710 | 710 | 87.9 | 88.5 | 87.3 | 87.9 | 88.5 | 87.3 | 0.77 | 0.77 | 16.1 | 9.3 | 5.4 | 5.4 | 86.94 | 50.22 | 100.9 | 100.9 | 2 | 2 | 201.8 | 201.8 | 2.6 | 2.6 | 262.34 | 262.34 | 0.102 | 62 dB(A) | 6309 2Z C3 | 6309 2Z C3 | Service life lubrication | Drive-End | A (half-key) | CW or CCW | RAL 5010 (Gentian Blue) | Aluminium | Cast iron | Cast iron (screwed) | Top | M40 (2x) | To right | Ø42 x 110 mm | 12 x 8 x 90 mm | M16 | 3.54 | 2.81 | 2.83 | 1.8 | 3.68 | Inclusive PTC 140°C | Brake under steel cover | 1316MA02135APH5 | TD-221 | BV-204 | CV-104 | EN | Brake (IC410) | H2SP 160 | 150 Nm | No | 400 V AC | 207 V DC | B2-1P-600
Datasheet EN 3SIEL 160L8-HS-U B34A (7,5kW-400.690V-50Hz) (ALU) | 1316L008235APH5 | Cantoni Motor | 3-phase motor | 3-fase (standard) | IE3 | IE3 Premium Efficiency | 3SIE 160L8-HS-U | Nee | 3SIEL 160L8-HS-U (150 Nm) (ALU) | 3SIEL 160L8-HS-U | 160 | 7.5 | 8 | B3/B14A | B34 (IM 2101) or derivatives | Feet and B14A flange | F (155°C) temperature rise-class B (max. 80K) | S1 (continuous) | -20 to +40°C | ≤ 1000 m.a.s.l. | 1 | IC410 (TENV) | IP55 | No | 134 | 400 | 690 | 50 | ∆ | Y | 7.5 | 7.5 | 710 | 710 | 87.9 | 88.5 | 87.3 | 87.9 | 88.5 | 87.3 | 0.77 | 0.77 | 16.1 | 9.3 | 5.4 | 5.4 | 86.94 | 50.22 | 100.9 | 100.9 | 2 | 2 | 201.8 | 201.8 | 2.6 | 2.6 | 262.34 | 262.34 | 0.102 | 62 dB(A) | 6309 2Z C3 | 6309 2Z C3 | Service life lubrication | Drive-End | A (half-key) | CW or CCW | RAL 5010 (Gentian Blue) | Aluminium | Cast iron | Cast iron (screwed) | Top | M40 (2x) | To right | Ø42 x 110 mm | 12 x 8 x 90 mm | M16 | 3.54 | 2.81 | 2.83 | 1.8 | 3.68 | Inclusive PTC 140°C | Brake under steel cover | 1316MA02235APH5 | TD-221 | BV-204 | CV-104 | EN | Brake (IC410) | H2SP 160 | 150 Nm | No | 400 V AC | 207 V DC | B2-1P-600
Datasheet EN 3SIEL 160L8-HS-U B34B (7,5kW-400.690V-50Hz) (ALU) | 1316L008335APH5 | Cantoni Motor | 3-phase motor | 3-fase (standard) | IE3 | IE3 Premium Efficiency | 3SIE 160L8-HS-U | Nee | 3SIEL 160L8-HS-U (150 Nm) (ALU) | 3SIEL 160L8-HS-U | 160 | 7.5 | 8 | B3/B14B | B34 (IM 2101) or derivatives | Feet and B14B flange | F (155°C) temperature rise-class B (max. 80K) | S1 (continuous) | -20 to +40°C | ≤ 1000 m.a.s.l. | 1 | IC410 (TENV) | IP55 | No | 134.9 | 400 | 690 | 50 | ∆ | Y | 7.5 | 7.5 | 710 | 710 | 87.9 | 88.5 | 87.3 | 87.9 | 88.5 | 87.3 | 0.77 | 0.77 | 16.1 | 9.3 | 5.4 | 5.4 | 86.94 | 50.22 | 100.9 | 100.9 | 2 | 2 | 201.8 | 201.8 | 2.6 | 2.6 | 262.34 | 262.34 | 0.102 | 62 dB(A) | 6309 2Z C3 | 6309 2Z C3 | Service life lubrication | Drive-End | A (half-key) | CW or CCW | RAL 5010 (Gentian Blue) | Aluminium | Cast iron | Cast iron (screwed) | Top | M40 (2x) | To right | Ø42 x 110 mm | 12 x 8 x 90 mm | M16 | 3.54 | 2.81 | 2.83 | 1.8 | 3.68 | Inclusive PTC 140°C | Brake under steel cover | 1316MA02335APH5 | TD-221 | BV-204 | CV-104 | EN | Brake (IC410) | H2SP 160 | 150 Nm | No | 400 V AC | 207 V DC | B2-1P-600
Datasheet EN 3SIEK 160L8-HS-U B5 (7,5kW-400.690V-50Hz) (ALU) | 1316L008435APH5 | Cantoni Motor | 3-phase motor | 3-fase (standard) | IE3 | IE3 Premium Efficiency | 3SIE 160L8-HS-U | Nee | 3SIEK 160L8-HS-U (150 Nm) (ALU) | 3SIEK 160L8-HS-U | 160 | 7.5 | 8 | B5 | B5 (IM 3001) or derivatives | B5 flange | F (155°C) temperature rise-class B (max. 80K) | S1 (continuous) | -20 to +40°C | ≤ 1000 m.a.s.l. | 1 | IC410 (TENV) | IP55 | No | 135.2 | 400 | 690 | 50 | ∆ | Y | 7.5 | 7.5 | 710 | 710 | 87.9 | 88.5 | 87.3 | 87.9 | 88.5 | 87.3 | 0.77 | 0.77 | 16.1 | 9.3 | 5.4 | 5.4 | 86.94 | 50.22 | 100.9 | 100.9 | 2 | 2 | 201.8 | 201.8 | 2.6 | 2.6 | 262.34 | 262.34 | 0.102 | 62 dB(A) | 6309 2Z C3 | 6309 2Z C3 | Service life lubrication | Drive-End | A (half-key) | CW or CCW | RAL 5010 (Gentian Blue) | Aluminium | Cast iron |  |  | M40 (2x) | To right | Ø42 x 110 mm | 12 x 8 x 90 mm | M16 | 3.54 | 2.81 | 2.83 | 1.8 | 3.68 | Inclusive PTC 140°C | Brake under steel cover | 1316MA02435APH5 | TD-221 | BV-204 | CV-104 | EN | Brake (IC410) | H2SP 160 | 150 Nm | No | 400 V AC | 207 V DC | B2-1P-600
Datasheet EN 3SIEK 160L8-HS-U B14A (7,5kW-400.690V-50Hz) (ALU) | 1316L008635APH5 | Cantoni Motor | 3-phase motor | 3-fase (standard) | IE3 | IE3 Premium Efficiency | 3SIE 160L8-HS-U | Nee | 3SIEK 160L8-HS-U (150 Nm) (ALU) | 3SIEK 160L8-HS-U | 160 | 7.5 | 8 | B14A | B14 (IM 3601) or derivatives | B14A flange | F (155°C) temperature rise-class B (max. 80K) | S1 (continuous) | -20 to +40°C | ≤ 1000 m.a.s.l. | 1 | IC410 (TENV) | IP55 | No | 134 | 400 | 690 | 50 | ∆ | Y | 7.5 | 7.5 | 710 | 710 | 87.9 | 88.5 | 87.3 | 87.9 | 88.5 | 87.3 | 0.77 | 0.77 | 16.1 | 9.3 | 5.4 | 5.4 | 86.94 | 50.22 | 100.9 | 100.9 | 2 | 2 | 201.8 | 201.8 | 2.6 | 2.6 | 262.34 | 262.34 | 0.102 | 62 dB(A) | 6309 2Z C3 | 6309 2Z C3 | Service life lubrication | Drive-End | A (half-key) | CW or CCW | RAL 5010 (Gentian Blue) | Aluminium | Cast iron |  |  | M40 (2x) | To right | Ø42 x 110 mm | 12 x 8 x 90 mm | M16 | 3.54 | 2.81 | 2.83 | 1.8 | 3.68 | Inclusive PTC 140°C | Brake under steel cover | 1316MA02635APH5 | TD-221 | BV-204 | CV-104 | EN | Brake (IC410) | H2SP 160 | 150 Nm | No | 400 V AC | 207 V DC | B2-1P-600
Datasheet EN 3SIEK 160L8-HS-U B14B (7,5kW-400.690V-50Hz) (ALU) | 1316L008835APH5 | Cantoni Motor | 3-phase motor | 3-fase (standard) | IE3 | IE3 Premium Efficiency | 3SIE 160L8-HS-U | Nee | 3SIEK 160L8-HS-U (150 Nm) (ALU) | 3SIEK 160L8-HS-U | 160 | 7.5 | 8 | B14B | B14 (IM 3601) or derivatives | B14B flange | F (155°C) temperature rise-class B (max. 80K) | S1 (continuous) | -20 to +40°C | ≤ 1000 m.a.s.l. | 1 | IC410 (TENV) | IP55 | No | 134.9 | 400 | 690 | 50 | ∆ | Y | 7.5 | 7.5 | 710 | 710 | 87.9 | 88.5 | 87.3 | 87.9 | 88.5 | 87.3 | 0.77 | 0.77 | 16.1 | 9.3 | 5.4 | 5.4 | 86.94 | 50.22 | 100.9 | 100.9 | 2 | 2 | 201.8 | 201.8 | 2.6 | 2.6 | 262.34 | 262.34 | 0.102 | 62 dB(A) | 6309 2Z C3 | 6309 2Z C3 | Service life lubrication | Drive-End | A (half-key) | CW or CCW | RAL 5010 (Gentian Blue) | Aluminium | Cast iron |  |  | M40 (2x) | To right | Ø42 x 110 mm | 12 x 8 x 90 mm | M16 | 3.54 | 2.81 | 2.83 | 1.8 | 3.68 | Inclusive PTC 140°C | Brake under steel cover | 1316MA02835APH5 | TD-221 | BV-204 | CV-104 | EN | Brake (IC410) | H2SP 160 | 150 Nm | No | 400 V AC | 207 V DC | B2-1P-600
Datasheet EN 3SIEL 160L8-HS-U B35s (7,5kW-400.690V-50Hz) (ALU) | 1316L008D35APH5 | Cantoni Motor | 3-phase motor | 3-fase (standard) | IE3 | IE3 Premium Efficiency | 3SIE 160L8-HS-U | Nee | 3SIEL 160L8-HS-U (150 Nm) (ALU) | 3SIEL 160L8-HS-U | 160 | 7.5 | 8 | B3/B5s | B35 (IM 2001) or derivatives | Feet and B5s flange | F (155°C) temperature rise-class B (max. 80K) | S1 (continuous) | -20 to +40°C | ≤ 1000 m.a.s.l. | 1 | IC410 (TENV) | IP55 | No | 134.9 | 400 | 690 | 50 | ∆ | Y | 7.5 | 7.5 | 710 | 710 | 87.9 | 88.5 | 87.3 | 87.9 | 88.5 | 87.3 | 0.77 | 0.77 | 16.1 | 9.3 | 5.4 | 5.4 | 86.94 | 50.22 | 100.9 | 100.9 | 2 | 2 | 201.8 | 201.8 | 2.6 | 2.6 | 262.34 | 262.34 | 0.102 | 62 dB(A) | 6309 2Z C3 | 6309 2Z C3 | Service life lubrication | Drive-End | A (half-key) | CW or CCW | RAL 5010 (Gentian Blue) | Aluminium | Cast iron | Cast iron (screwed) | Top | M40 (2x) | To right | Ø42 x 110 mm | 12 x 8 x 90 mm | M16 | 3.54 | 2.81 | 2.83 | 1.8 | 3.68 | Inclusive PTC 140°C | Brake under steel cover | 1316MA02D35APH5 | TD-221 | BV-204 | CV-104 | EN | Brake (IC410) | H2SP 160 | 150 Nm | No | 400 V AC | 207 V DC | B2-1P-600
Datasheet EN 3SIEK 160L8-HS-U B5s (7,5kW-400.690V-50Hz) (ALU) | 1316L008E35APH5 | Cantoni Motor | 3-phase motor | 3-fase (standard) | IE3 | IE3 Premium Efficiency | 3SIE 160L8-HS-U | Nee | 3SIEK 160L8-HS-U (150 Nm) (ALU) | 3SIEK 160L8-HS-U | 160 | 7.5 | 8 | B5s | B5 (IM 3001) or derivatives | B5s flange | F (155°C) temperature rise-class B (max. 80K) | S1 (continuous) | -20 to +40°C | ≤ 1000 m.a.s.l. | 1 | IC410 (TENV) | IP55 | No | 134.9 | 400 | 690 | 50 | ∆ | Y | 7.5 | 7.5 | 710 | 710 | 87.9 | 88.5 | 87.3 | 87.9 | 88.5 | 87.3 | 0.77 | 0.77 | 16.1 | 9.3 | 5.4 | 5.4 | 86.94 | 50.22 | 100.9 | 100.9 | 2 | 2 | 201.8 | 201.8 | 2.6 | 2.6 | 262.34 | 262.34 | 0.102 | 62 dB(A) | 6309 2Z C3 | 6309 2Z C3 | Service life lubrication | Drive-End | A (half-key) | CW or CCW | RAL 5010 (Gentian Blue) | Aluminium | Cast iron |  |  | M40 (2x) | To right | Ø42 x 110 mm | 12 x 8 x 90 mm | M16 | 3.54 | 2.81 | 2.83 | 1.8 | 3.68 | Inclusive PTC 140°C | Brake under steel cover | 1316MA02E35APH5 | TD-221 | BV-204 | CV-104 | EN | Brake (IC410) | H2SP 160 | 150 Nm | No | 400 V AC | 207 V DC | B2-1P-600
Datasheet EN 3SIE 160M4-HS-U B3 (11kW-400.690V-50Hz) (ALU) | 1316M004035APH5 | Cantoni Motor | 3-phase motor | 3-fase (standard) | IE3 | IE3 Premium Efficiency | 3SIE 160M4-HS-U | Ja | 3SIE 160M4-HS-U (150 Nm) (ALU) | 3SIE 160M4-HS-U | 160 | 11 | 4 | B3 | B3 (IM 1001) or derivatives | Feet | F (155°C) temperature rise-class B (max. 80K) | S1 (continuous) | -20 to +40°C | ≤ 1000 m.a.s.l. | 1 | IC410 (TENV) | IP55 | No | 132.8 | 400 | 690 | 50 | ∆ | Y | 11 | 11 | 1470 | 1470 | 90.9 | 91.7 | 91.4 | 90.9 | 91.7 | 91.4 | 0.83 | 0.83 | 20.9 | 12.1 | 7.3 | 7.3 | 152.57 | 88.33 | 71.5 | 71.5 | 2.6 | 2.6 | 185.9 | 185.9 | 2.8 | 2.8 | 200.2 | 200.2 | 0.088 | 61 dB(A) | 6309 2Z C3 | 6309 2Z C3 | Service life lubrication | Drive-End | A (half-key) | CW or CCW | RAL 5010 (Gentian Blue) | Aluminium | Cast iron | Cast iron (screwed) | Top | M40 (2x) | To right | Ø42 x 110 mm | 12 x 8 x 90 mm | M16 | 3.06 | 2.38 | 2.54 | 1.43 | 3.31 | Inclusive PTC 140°C | Brake under steel cover | 1316MA02035APH5 | TD-221 | BV-204 | CV-104 | EN | Brake (IC410) | H2SP 160 | 150 Nm | No | 400 V AC | 207 V DC | B2-1P-600
Datasheet EN 3SIEL 160M4-HS-U B35 (11kW-400.690V-50Hz) (ALU) | 1316M004135APH5 | Cantoni Motor | 3-phase motor | 3-fase (standard) | IE3 | IE3 Premium Efficiency | 3SIE 160M4-HS-U | Nee | 3SIEL 160M4-HS-U (150 Nm) (ALU) | 3SIEL 160M4-HS-U | 160 | 11 | 4 | B3/B5 | B35 (IM 2001) or derivatives | Feet and B5 flange | F (155°C) temperature rise-class B (max. 80K) | S1 (continuous) | -20 to +40°C | ≤ 1000 m.a.s.l. | 1 | IC410 (TENV) | IP55 | No | 138.2 | 400 | 690 | 50 | ∆ | Y | 11 | 11 | 1470 | 1470 | 90.9 | 91.7 | 91.4 | 90.9 | 91.7 | 91.4 | 0.83 | 0.83 | 20.9 | 12.1 | 7.3 | 7.3 | 152.57 | 88.33 | 71.5 | 71.5 | 2.6 | 2.6 | 185.9 | 185.9 | 2.8 | 2.8 | 200.2 | 200.2 | 0.088 | 61 dB(A) | 6309 2Z C3 | 6309 2Z C3 | Service life lubrication | Drive-End | A (half-key) | CW or CCW | RAL 5010 (Gentian Blue) | Aluminium | Cast iron | Cast iron (screwed) | Top | M40 (2x) | To right | Ø42 x 110 mm | 12 x 8 x 90 mm | M16 | 3.06 | 2.38 | 2.54 | 1.43 | 3.31 | Inclusive PTC 140°C | Brake under steel cover | 1316MA02135APH5 | TD-221 | BV-204 | CV-104 | EN | Brake (IC410) | H2SP 160 | 150 Nm | No | 400 V AC | 207 V DC | B2-1P-600
Datasheet EN 3SIEL 160M4-HS-U B34A (11kW-400.690V-50Hz) (ALU) | 1316M004235APH5 | Cantoni Motor | 3-phase motor | 3-fase (standard) | IE3 | IE3 Premium Efficiency | 3SIE 160M4-HS-U | Nee | 3SIEL 160M4-HS-U (150 Nm) (ALU) | 3SIEL 160M4-HS-U | 160 | 11 | 4 | B3/B14A | B34 (IM 2101) or derivatives | Feet and B14A flange | F (155°C) temperature rise-class B (max. 80K) | S1 (continuous) | -20 to +40°C | ≤ 1000 m.a.s.l. | 1 | IC410 (TENV) | IP55 | No | 137 | 400 | 690 | 50 | ∆ | Y | 11 | 11 | 1470 | 1470 | 90.9 | 91.7 | 91.4 | 90.9 | 91.7 | 91.4 | 0.83 | 0.83 | 20.9 | 12.1 | 7.3 | 7.3 | 152.57 | 88.33 | 71.5 | 71.5 | 2.6 | 2.6 | 185.9 | 185.9 | 2.8 | 2.8 | 200.2 | 200.2 | 0.088 | 61 dB(A) | 6309 2Z C3 | 6309 2Z C3 | Service life lubrication | Drive-End | A (half-key) | CW or CCW | RAL 5010 (Gentian Blue) | Aluminium | Cast iron | Cast iron (screwed) | Top | M40 (2x) | To right | Ø42 x 110 mm | 12 x 8 x 90 mm | M16 | 3.06 | 2.38 | 2.54 | 1.43 | 3.31 | Inclusive PTC 140°C | Brake under steel cover | 1316MA02235APH5 | TD-221 | BV-204 | CV-104 | EN | Brake (IC410) | H2SP 160 | 150 Nm | No | 400 V AC | 207 V DC | B2-1P-600
Datasheet EN 3SIEL 160M4-HS-U B34B (11kW-400.690V-50Hz) (ALU) | 1316M004335APH5 | Cantoni Motor | 3-phase motor | 3-fase (standard) | IE3 | IE3 Premium Efficiency | 3SIE 160M4-HS-U | Nee | 3SIEL 160M4-HS-U (150 Nm) (ALU) | 3SIEL 160M4-HS-U | 160 | 11 | 4 | B3/B14B | B34 (IM 2101) or derivatives | Feet and B14B flange | F (155°C) temperature rise-class B (max. 80K) | S1 (continuous) | -20 to +40°C | ≤ 1000 m.a.s.l. | 1 | IC410 (TENV) | IP55 | No | 137.9 | 400 | 690 | 50 | ∆ | Y | 11 | 11 | 1470 | 1470 | 90.9 | 91.7 | 91.4 | 90.9 | 91.7 | 91.4 | 0.83 | 0.83 | 20.9 | 12.1 | 7.3 | 7.3 | 152.57 | 88.33 | 71.5 | 71.5 | 2.6 | 2.6 | 185.9 | 185.9 | 2.8 | 2.8 | 200.2 | 200.2 | 0.088 | 61 dB(A) | 6309 2Z C3 | 6309 2Z C3 | Service life lubrication | Drive-End | A (half-key) | CW or CCW | RAL 5010 (Gentian Blue) | Aluminium | Cast iron |  |  | M40 (2x) | To right | Ø42 x 110 mm | 12 x 8 x 90 mm | M16 | 3.06 | 2.38 | 2.54 | 1.43 | 3.31 | Inclusive PTC 140°C | Brake under steel cover | 1316MA02335APH5 | TD-221 | BV-204 | CV-104 | EN | Brake (IC410) | H2SP 160 | 150 Nm | No | 400 V AC | 207 V DC | B2-1P-600
Datasheet EN 3SIEK 160M4-HS-U B5 (11kW-400.690V-50Hz) (ALU) | 1316M004435APH5 | Cantoni Motor | 3-phase motor | 3-fase (standard) | IE3 | IE3 Premium Efficiency | 3SIE 160M4-HS-U | Nee | 3SIEK 160M4-HS-U (150 Nm) (ALU) | 3SIEK 160M4-HS-U | 160 | 11 | 4 | B5 | B5 (IM 3001) or derivatives | B5 flange | F (155°C) temperature rise-class B (max. 80K) | S1 (continuous) | -20 to +40°C | ≤ 1000 m.a.s.l. | 1 | IC410 (TENV) | IP55 | No | 138.2 | 400 | 690 | 50 | ∆ | Y | 11 | 11 | 1470 | 1470 | 90.9 | 91.7 | 91.4 | 90.9 | 91.7 | 91.4 | 0.83 | 0.83 | 20.9 | 12.1 | 7.3 | 7.3 | 152.57 | 88.33 | 71.5 | 71.5 | 2.6 | 2.6 | 185.9 | 185.9 | 2.8 | 2.8 | 200.2 | 200.2 | 0.088 | 61 dB(A) | 6309 2Z C3 | 6309 2Z C3 | Service life lubrication | Drive-End | A (half-key) | CW or CCW | RAL 5010 (Gentian Blue) | Aluminium | Cast iron |  |  | M40 (2x) | To right | Ø42 x 110 mm | 12 x 8 x 90 mm | M16 | 3.06 | 2.38 | 2.54 | 1.43 | 3.31 | Inclusive PTC 140°C | Brake under steel cover | 1316MA02435APH5 | TD-221 | BV-204 | CV-104 | EN | Brake (IC410) | H2SP 160 | 150 Nm | No | 400 V AC | 207 V DC | B2-1P-600
Datasheet EN 3SIEK 160M4-HS-U B14A (11kW-400.690V-50Hz) (ALU) | 1316M004635APH5 | Cantoni Motor | 3-phase motor | 3-fase (standard) | IE3 | IE3 Premium Efficiency | 3SIE 160M4-HS-U | Nee | 3SIEK 160M4-HS-U (150 Nm) (ALU) | 3SIEK 160M4-HS-U | 160 | 11 | 4 | B14A | B14 (IM 3601) or derivatives | B14A flange | F (155°C) temperature rise-class B (max. 80K) | S1 (continuous) | -20 to +40°C | ≤ 1000 m.a.s.l. | 1 | IC410 (TENV) | IP55 | No | 137 | 400 | 690 | 50 | ∆ | Y | 11 | 11 | 1470 | 1470 | 90.9 | 91.7 | 91.4 | 90.9 | 91.7 | 91.4 | 0.83 | 0.83 | 20.9 | 12.1 | 7.3 | 7.3 | 152.57 | 88.33 | 71.5 | 71.5 | 2.6 | 2.6 | 185.9 | 185.9 | 2.8 | 2.8 | 200.2 | 200.2 | 0.088 | 61 dB(A) | 6309 2Z C3 | 6309 2Z C3 | Service life lubrication | Drive-End | A (half-key) | CW or CCW | RAL 5010 (Gentian Blue) | Aluminium | Cast iron |  |  | M40 (2x) | To right | Ø42 x 110 mm | 12 x 8 x 90 mm | M16 | 3.06 | 2.38 | 2.54 | 1.43 | 3.31 | Inclusive PTC 140°C | Brake under steel cover | 1316MA02635APH5 | TD-221 | BV-204 | CV-104 | EN | Brake (IC410) | H2SP 160 | 150 Nm | No | 400 V AC | 207 V DC | B2-1P-600
Datasheet EN 3SIEK 160M4-HS-U B14B (11kW-400.690V-50Hz) (ALU) | 1316M004835APH5 | Cantoni Motor | 3-phase motor | 3-fase (standard) | IE3 | IE3 Premium Efficiency | 3SIE 160M4-HS-U | Nee | 3SIEK 160M4-HS-U (150 Nm) (ALU) | 3SIEK 160M4-HS-U | 160 | 11 | 4 | B14B | B14 (IM 3601) or derivatives | B14B flange | F (155°C) temperature rise-class B (max. 80K) | S1 (continuous) | -20 to +40°C | ≤ 1000 m.a.s.l. | 1 | IC410 (TENV) | IP55 | No | 137.9 | 400 | 690 | 50 | ∆ | Y | 11 | 11 | 1470 | 1470 | 90.9 | 91.7 | 91.4 | 90.9 | 91.7 | 91.4 | 0.83 | 0.83 | 20.9 | 12.1 | 7.3 | 7.3 | 152.57 | 88.33 | 71.5 | 71.5 | 2.6 | 2.6 | 185.9 | 185.9 | 2.8 | 2.8 | 200.2 | 200.2 | 0.088 | 61 dB(A) | 6309 2Z C3 | 6309 2Z C3 | Service life lubrication | Drive-End | A (half-key) | CW or CCW | RAL 5010 (Gentian Blue) | Aluminium | Cast iron |  |  | M40 (2x) | To right | Ø42 x 110 mm | 12 x 8 x 90 mm | M16 | 3.06 | 2.38 | 2.54 | 1.43 | 3.31 | Inclusive PTC 140°C | Brake under steel cover | 1316MA02835APH5 | TD-221 | BV-204 | CV-104 | EN | Brake (IC410) | H2SP 160 | 150 Nm | No | 400 V AC | 207 V DC | B2-1P-600
Datasheet EN 3SIEL 160M4-HS-U B35s (11kW-400.690V-50Hz) (ALU) | 1316M004D35APH5 | Cantoni Motor | 3-phase motor | 3-fase (standard) | IE3 | IE3 Premium Efficiency | 3SIE 160M4-HS-U | Nee | 3SIEL 160M4-HS-U (150 Nm) (ALU) | 3SIEL 160M4-HS-U | 160 | 11 | 4 | B3/B5s | B35 (IM 2001) or derivatives | Feet and B5s flange | F (155°C) temperature rise-class B (max. 80K) | S1 (continuous) | -20 to +40°C | ≤ 1000 m.a.s.l. | 1 | IC410 (TENV) | IP55 | No | 137.9 | 400 | 690 | 50 | ∆ | Y | 11 | 11 | 1470 | 1470 | 90.9 | 91.7 | 91.4 | 90.9 | 91.7 | 91.4 | 0.83 | 0.83 | 20.9 | 12.1 | 7.3 | 7.3 | 152.57 | 88.33 | 71.5 | 71.5 | 2.6 | 2.6 | 185.9 | 185.9 | 2.8 | 2.8 | 200.2 | 200.2 | 0.088 | 61 dB(A) | 6309 2Z C3 | 6309 2Z C3 | Service life lubrication | Drive-End | A (half-key) | CW or CCW | RAL 5010 (Gentian Blue) | Aluminium | Cast iron | Cast iron (screwed) | Top | M40 (2x) | To right | Ø42 x 110 mm | 12 x 8 x 90 mm | M16 | 3.06 | 2.38 | 2.54 | 1.43 | 3.31 | Inclusive PTC 140°C | Brake under steel cover | 1316MA02D35APH5 | TD-221 | BV-204 | CV-104 | EN | Brake (IC410) | H2SP 160 | 150 Nm | No | 400 V AC | 207 V DC | B2-1P-600
Datasheet EN 3SIEK 160M4-HS-U B5s (11kW-400.690V-50Hz) (ALU) | 1316M004E35APH5 | Cantoni Motor | 3-phase motor | 3-fase (standard) | IE3 | IE3 Premium Efficiency | 3SIE 160M4-HS-U | Nee | 3SIEK 160M4-HS-U (150 Nm) (ALU) | 3SIEK 160M4-HS-U | 160 | 11 | 4 | B5s | B5 (IM 3001) or derivatives | B5s flange | F (155°C) temperature rise-class B (max. 80K) | S1 (continuous) | -20 to +40°C | ≤ 1000 m.a.s.l. | 1 | IC410 (TENV) | IP55 | No | 137.9 | 400 | 690 | 50 | ∆ | Y | 11 | 11 | 1470 | 1470 | 90.9 | 91.7 | 91.4 | 90.9 | 91.7 | 91.4 | 0.83 | 0.83 | 20.9 | 12.1 | 7.3 | 7.3 | 152.57 | 88.33 | 71.5 | 71.5 | 2.6 | 2.6 | 185.9 | 185.9 | 2.8 | 2.8 | 200.2 | 200.2 | 0.088 | 61 dB(A) | 6309 2Z C3 | 6309 2Z C3 | Service life lubrication | Drive-End | A (half-key) | CW or CCW | RAL 5010 (Gentian Blue) | Aluminium | Cast iron |  |  | M40 (2x) | To right | Ø42 x 110 mm | 12 x 8 x 90 mm | M16 | 3.06 | 2.38 | 2.54 | 1.43 | 3.31 | Inclusive PTC 140°C | Brake under steel cover | 1316MA02E35APH5 | TD-221 | BV-204 | CV-104 | EN | Brake (IC410) | H2SP 160 | 150 Nm | No | 400 V AC | 207 V DC | B2-1P-600
Datasheet EN 3SIE 160M6-HS-U B3 (7,5kW-400.690V-50Hz) (ALU) | 1316M006035APH5 | Cantoni Motor | 3-phase motor | 3-fase (standard) | IE3 | IE3 Premium Efficiency | 3SIE 160M6-HS-U | Ja | 3SIE 160M6-HS-U (150 Nm) (ALU) | 3SIE 160M6-HS-U | 160 | 7.5 | 6 | B3 | B3 (IM 1001) or derivatives | Feet | F (155°C) temperature rise-class B (max. 80K) | S1 (continuous) | -20 to +40°C | ≤ 1000 m.a.s.l. | 1 | IC410 (TENV) | IP55 | No | 129.8 | 400 | 690 | 50 | ∆ | Y | 7.5 | 7.5 | 970 | 970 | 89 | 89.9 | 89.5 | 89 | 89.9 | 89.5 | 0.82 | 0.82 | 14.8 | 8.6 | 6.8 | 6.8 | 100.64 | 58.48 | 73.8 | 73.8 | 2.1 | 2.1 | 154.98 | 154.98 | 2.9 | 2.9 | 214.02 | 214.02 | 0.102 | 61 dB(A) | 6309 2Z C3 | 6309 2Z C3 | Service life lubrication | Drive-End | A (half-key) | CW or CCW | RAL 5010 (Gentian Blue) | Aluminium | Cast iron | Cast iron (screwed) | Top | M40 (2x) | To right | Ø42 x 110 mm | 12 x 8 x 90 mm | M16 | 3.54 | 2.81 | 2.83 | 1.8 | 3.68 | Inclusive PTC 140°C | Brake under steel cover | 1316MA02035APH5 | TD-221 | BV-204 | CV-104 | EN | Brake (IC410) | H2SP 160 | 150 Nm | No | 400 V AC | 207 V DC | B2-1P-600
Datasheet EN 3SIEL 160M6-HS-U B35 (7,5kW-400.690V-50Hz) (ALU) | 1316M006135APH5 | Cantoni Motor | 3-phase motor | 3-fase (standard) | IE3 | IE3 Premium Efficiency | 3SIE 160M6-HS-U | Nee | 3SIEL 160M6-HS-U (150 Nm) (ALU) | 3SIEL 160M6-HS-U | 160 | 7.5 | 6 | B3/B5 | B35 (IM 2001) or derivatives | Feet and B5 flange | F (155°C) temperature rise-class B (max. 80K) | S1 (continuous) | -20 to +40°C | ≤ 1000 m.a.s.l. | 1 | IC410 (TENV) | IP55 | No | 135.2 | 400 | 690 | 50 | ∆ | Y | 7.5 | 7.5 | 970 | 970 | 89 | 89.9 | 89.5 | 89 | 89.9 | 89.5 | 0.82 | 0.82 | 14.8 | 8.6 | 6.8 | 6.8 | 100.64 | 58.48 | 73.8 | 73.8 | 2.1 | 2.1 | 154.98 | 154.98 | 2.9 | 2.9 | 214.02 | 214.02 | 0.102 | 61 dB(A) | 6309 2Z C3 | 6309 2Z C3 | Service life lubrication | Drive-End | A (half-key) | CW or CCW | RAL 5010 (Gentian Blue) | Aluminium | Cast iron | Cast iron (screwed) | Top | M40 (2x) | To right | Ø42 x 110 mm | 12 x 8 x 90 mm | M16 | 3.54 | 2.81 | 2.83 | 1.8 | 3.68 | Inclusive PTC 140°C | Brake under steel cover | 1316MA02135APH5 | TD-221 | BV-204 | CV-104 | EN | Brake (IC410) | H2SP 160 | 150 Nm | No | 400 V AC | 207 V DC | B2-1P-600
Datasheet EN 3SIEL 160M6-HS-U B34A (7,5kW-400.690V-50Hz) (ALU) | 1316M006235APH5 | Cantoni Motor | 3-phase motor | 3-fase (standard) | IE3 | IE3 Premium Efficiency | 3SIE 160M6-HS-U | Nee | 3SIEL 160M6-HS-U (150 Nm) (ALU) | 3SIEL 160M6-HS-U | 160 | 7.5 | 6 | B3/B14A | B34 (IM 2101) or derivatives | Feet and B14A flange | F (155°C) temperature rise-class B (max. 80K) | S1 (continuous) | -20 to +40°C | ≤ 1000 m.a.s.l. | 1 | IC410 (TENV) | IP55 | No | 134 | 400 | 690 | 50 | ∆ | Y | 7.5 | 7.5 | 970 | 970 | 89 | 89.9 | 89.5 | 89 | 89.9 | 89.5 | 0.82 | 0.82 | 14.8 | 8.6 | 6.8 | 6.8 | 100.64 | 58.48 | 73.8 | 73.8 | 2.1 | 2.1 | 154.98 | 154.98 | 2.9 | 2.9 | 214.02 | 214.02 | 0.102 | 61 dB(A) | 6309 2Z C3 | 6309 2Z C3 | Service life lubrication | Drive-End | A (half-key) | CW or CCW | RAL 5010 (Gentian Blue) | Aluminium | Cast iron | Cast iron (screwed) | Top | M40 (2x) | To right | Ø42 x 110 mm | 12 x 8 x 90 mm | M16 | 3.54 | 2.81 | 2.83 | 1.8 | 3.68 | Inclusive PTC 140°C | Brake under steel cover | 1316MA02235APH5 | TD-221 | BV-204 | CV-104 | EN | Brake (IC410) | H2SP 160 | 150 Nm | No | 400 V AC | 207 V DC | B2-1P-600
Datasheet EN 3SIEL 160M6-HS-U B34B (7,5kW-400.690V-50Hz) (ALU) | 1316M006335APH5 | Cantoni Motor | 3-phase motor | 3-fase (standard) | IE3 | IE3 Premium Efficiency | 3SIE 160M6-HS-U | Nee | 3SIEL 160M6-HS-U (150 Nm) (ALU) | 3SIEL 160M6-HS-U | 160 | 7.5 | 6 | B3/B14B | B34 (IM 2101) or derivatives | Feet and B14B flange | F (155°C) temperature rise-class B (max. 80K) | S1 (continuous) | -20 to +40°C | ≤ 1000 m.a.s.l. | 1 | IC410 (TENV) | IP55 | No | 134.9 | 400 | 690 | 50 | ∆ | Y | 7.5 | 7.5 | 970 | 970 | 89 | 89.9 | 89.5 | 89 | 89.9 | 89.5 | 0.82 | 0.82 | 14.8 | 8.6 | 6.8 | 6.8 | 100.64 | 58.48 | 73.8 | 73.8 | 2.1 | 2.1 | 154.98 | 154.98 | 2.9 | 2.9 | 214.02 | 214.02 | 0.102 | 61 dB(A) | 6309 2Z C3 | 6309 2Z C3 | Service life lubrication | Drive-End | A (half-key) | CW or CCW | RAL 5010 (Gentian Blue) | Aluminium | Cast iron | Cast iron (screwed) | Top | M40 (2x) | To right | Ø42 x 110 mm | 12 x 8 x 90 mm | M16 | 3.54 | 2.81 | 2.83 | 1.8 | 3.68 | Inclusive PTC 140°C | Brake under steel cover | 1316MA02335APH5 | TD-221 | BV-204 | CV-104 | EN | Brake (IC410) | H2SP 160 | 150 Nm | No | 400 V AC | 207 V DC | B2-1P-600
Datasheet EN 3SIEK 160M6-HS-U B5 (7,5kW-400.690V-50Hz) (ALU) | 1316M006435APH5 | Cantoni Motor | 3-phase motor | 3-fase (standard) | IE3 | IE3 Premium Efficiency | 3SIE 160M6-HS-U | Nee | 3SIEK 160M6-HS-U (150 Nm) (ALU) | 3SIEK 160M6-HS-U | 160 | 7.5 | 6 | B5 | B5 (IM 3001) or derivatives | B5 flange | F (155°C) temperature rise-class B (max. 80K) | S1 (continuous) | -20 to +40°C | ≤ 1000 m.a.s.l. | 1 | IC410 (TENV) | IP55 | No | 135.2 | 400 | 690 | 50 | ∆ | Y | 7.5 | 7.5 | 970 | 970 | 89 | 89.9 | 89.5 | 89 | 89.9 | 89.5 | 0.82 | 0.82 | 14.8 | 8.6 | 6.8 | 6.8 | 100.64 | 58.48 | 73.8 | 73.8 | 2.1 | 2.1 | 154.98 | 154.98 | 2.9 | 2.9 | 214.02 | 214.02 | 0.102 | 61 dB(A) | 6309 2Z C3 | 6309 2Z C3 | Service life lubrication | Drive-End | A (half-key) | CW or CCW | RAL 5010 (Gentian Blue) | Aluminium | Cast iron |  |  | M40 (2x) | To right | Ø42 x 110 mm | 12 x 8 x 90 mm | M16 | 3.54 | 2.81 | 2.83 | 1.8 | 3.68 | Inclusive PTC 140°C | Brake under steel cover | 1316MA02435APH5 | TD-221 | BV-204 | CV-104 | EN | Brake (IC410) | H2SP 160 | 150 Nm | No | 400 V AC | 207 V DC | B2-1P-600
Datasheet EN 3SIEK 160M6-HS-U B14A (7,5kW-400.690V-50Hz) (ALU) | 1316M006635APH5 | Cantoni Motor | 3-phase motor | 3-fase (standard) | IE3 | IE3 Premium Efficiency | 3SIE 160M6-HS-U | Nee | 3SIEK 160M6-HS-U (150 Nm) (ALU) | 3SIEK 160M6-HS-U | 160 | 7.5 | 6 | B14A | B14 (IM 3601) or derivatives | B14A flange | F (155°C) temperature rise-class B (max. 80K) | S1 (continuous) | -20 to +40°C | ≤ 1000 m.a.s.l. | 1 | IC410 (TENV) | IP55 | No | 134 | 400 | 690 | 50 | ∆ | Y | 7.5 | 7.5 | 970 | 970 | 89 | 89.9 | 89.5 | 89 | 89.9 | 89.5 | 0.82 | 0.82 | 14.8 | 8.6 | 6.8 | 6.8 | 100.64 | 58.48 | 73.8 | 73.8 | 2.1 | 2.1 | 154.98 | 154.98 | 2.9 | 2.9 | 214.02 | 214.02 | 0.102 | 61 dB(A) | 6309 2Z C3 | 6309 2Z C3 | Service life lubrication | Drive-End | A (half-key) | CW or CCW | RAL 5010 (Gentian Blue) | Aluminium | Cast iron |  |  | M40 (2x) | To right | Ø42 x 110 mm | 12 x 8 x 90 mm | M16 | 3.54 | 2.81 | 2.83 | 1.8 | 3.68 | Inclusive PTC 140°C | Brake under steel cover | 1316MA02635APH5 | TD-221 | BV-204 | CV-104 | EN | Brake (IC410) | H2SP 160 | 150 Nm | No | 400 V AC | 207 V DC | B2-1P-600
Datasheet EN 3SIEK 160M6-HS-U B14B (7,5kW-400.690V-50Hz) (ALU) | 1316M006835APH5 | Cantoni Motor | 3-phase motor | 3-fase (standard) | IE3 | IE3 Premium Efficiency | 3SIE 160M6-HS-U | Nee | 3SIEK 160M6-HS-U (150 Nm) (ALU) | 3SIEK 160M6-HS-U | 160 | 7.5 | 6 | B14B | B14 (IM 3601) or derivatives | B14B flange | F (155°C) temperature rise-class B (max. 80K) | S1 (continuous) | -20 to +40°C | ≤ 1000 m.a.s.l. | 1 | IC410 (TENV) | IP55 | No | 134.9 | 400 | 690 | 50 | ∆ | Y | 7.5 | 7.5 | 970 | 970 | 89 | 89.9 | 89.5 | 89 | 89.9 | 89.5 | 0.82 | 0.82 | 14.8 | 8.6 | 6.8 | 6.8 | 100.64 | 58.48 | 73.8 | 73.8 | 2.1 | 2.1 | 154.98 | 154.98 | 2.9 | 2.9 | 214.02 | 214.02 | 0.102 | 61 dB(A) | 6309 2Z C3 | 6309 2Z C3 | Service life lubrication | Drive-End | A (half-key) | CW or CCW | RAL 5010 (Gentian Blue) | Aluminium | Cast iron |  |  | M40 (2x) | To right | Ø42 x 110 mm | 12 x 8 x 90 mm | M16 | 3.54 | 2.81 | 2.83 | 1.8 | 3.68 | Inclusive PTC 140°C | Brake under steel cover | 1316MA02835APH5 | TD-221 | BV-204 | CV-104 | EN | Brake (IC410) | H2SP 160 | 150 Nm | No | 400 V AC | 207 V DC | B2-1P-600
Datasheet EN 3SIEL 160M6-HS-U B35s (7,5kW-400.690V-50Hz) (ALU) | 1316M006D35APH5 | Cantoni Motor | 3-phase motor | 3-fase (standard) | IE3 | IE3 Premium Efficiency | 3SIE 160M6-HS-U | Nee | 3SIEL 160M6-HS-U (150 Nm) (ALU) | 3SIEL 160M6-HS-U | 160 | 7.5 | 6 | B3/B5s | B35 (IM 2001) or derivatives | Feet and B5s flange | F (155°C) temperature rise-class B (max. 80K) | S1 (continuous) | -20 to +40°C | ≤ 1000 m.a.s.l. | 1 | IC410 (TENV) | IP55 | No | 134.9 | 400 | 690 | 50 | ∆ | Y | 7.5 | 7.5 | 970 | 970 | 89 | 89.9 | 89.5 | 89 | 89.9 | 89.5 | 0.82 | 0.82 | 14.8 | 8.6 | 6.8 | 6.8 | 100.64 | 58.48 | 73.8 | 73.8 | 2.1 | 2.1 | 154.98 | 154.98 | 2.9 | 2.9 | 214.02 | 214.02 | 0.102 | 61 dB(A) | 6309 2Z C3 | 6309 2Z C3 | Service life lubrication | Drive-End | A (half-key) | CW or CCW | RAL 5010 (Gentian Blue) | Aluminium | Cast iron | Cast iron (screwed) | Top | M40 (2x) | To right | Ø42 x 110 mm | 12 x 8 x 90 mm | M16 | 3.54 | 2.81 | 2.83 | 1.8 | 3.68 | Inclusive PTC 140°C | Brake under steel cover | 1316MA02D35APH5 | TD-221 | BV-204 | CV-104 | EN | Brake (IC410) | H2SP 160 | 150 Nm | No | 400 V AC | 207 V DC | B2-1P-600
Datasheet EN 3SIEK 160M6-HS-U B5s (7,5kW-400.690V-50Hz) (ALU) | 1316M006E35APH5 | Cantoni Motor | 3-phase motor | 3-fase (standard) | IE3 | IE3 Premium Efficiency | 3SIE 160M6-HS-U | Nee | 3SIEK 160M6-HS-U (150 Nm) (ALU) | 3SIEK 160M6-HS-U | 160 | 7.5 | 6 | B5s | B5 (IM 3001) or derivatives | B5s flange | F (155°C) temperature rise-class B (max. 80K) | S1 (continuous) | -20 to +40°C | ≤ 1000 m.a.s.l. | 1 | IC410 (TENV) | IP55 | No | 134.9 | 400 | 690 | 50 | ∆ | Y | 7.5 | 7.5 | 970 | 970 | 89 | 89.9 | 89.5 | 89 | 89.9 | 89.5 | 0.82 | 0.82 | 14.8 | 8.6 | 6.8 | 6.8 | 100.64 | 58.48 | 73.8 | 73.8 | 2.1 | 2.1 | 154.98 | 154.98 | 2.9 | 2.9 | 214.02 | 214.02 | 0.102 | 61 dB(A) | 6309 2Z C3 | 6309 2Z C3 | Service life lubrication | Drive-End | A (half-key) | CW or CCW | RAL 5010 (Gentian Blue) | Aluminium | Cast iron |  |  | M40 (2x) | To right | Ø42 x 110 mm | 12 x 8 x 90 mm | M16 | 3.54 | 2.81 | 2.83 | 1.8 | 3.68 | Inclusive PTC 140°C | Brake under steel cover | 1316MA02E35APH5 | TD-221 | BV-204 | CV-104 | EN | Brake (IC410) | H2SP 160 | 150 Nm | No | 400 V AC | 207 V DC | B2-1P-600
Datasheet EN 3SIE 160M2A-HS-U B3 (11kW-400.690V-50Hz) (ALU) | 1316MA02035APH5 | Cantoni Motor | 3-phase motor | 3-fase (standard) | IE3 | IE3 Premium Efficiency | 3SIE 160M2A-HS-U | Ja | 3SIE 160M2A-HS-U (150 Nm) (ALU) | 3SIE 160M2A-HS-U | 160 | 11 | 2 | B3 | B3 (IM 1001) or derivatives | Feet | F (155°C) temperature rise-class B (max. 80K) | S1 (continuous) | -20 to +40°C | ≤ 1000 m.a.s.l. | 1 | IC410 (TENV) | IP55 | No | 118.8 | 400 | 690 | 50 | ∆ | Y | 11 | 11 | 2945 | 2945 | 90.3 | 91.4 | 91.2 | 90.3 | 91.4 | 91.2 | 0.9 | 0.9 | 19.3 | 11.2 | 7.9 | 7.9 | 152.47 | 88.48 | 35.7 | 35.7 | 2.1 | 2.1 | 74.97 | 74.97 | 3.2 | 3.2 | 114.24 | 114.24 | 0.048 | 69 dB(A) | 6309 2Z C3 | 6309 2Z C3 | Service life lubrication | Drive-End | A (half-key) | CW or CCW | RAL 5010 (Gentian Blue) | Aluminium | Cast iron | Cast iron (screwed) | Top | M40 (2x) | To right | Ø42 x 110 mm | 12 x 8 x 90 mm | M16 | 2.43 | 1.88 | 1.97 | 1 | 2.56 | Inclusive PTC 140°C | Brake under steel cover | 1316MA02035APH5 | TD-221 | BV-204 | CV-104 | EN | Brake (IC410) | H2SP 160 | 150 Nm | No | 400 V AC | 207 V DC | B2-1P-600
Datasheet EN 3SIEL 160M2A-HS-U B35 (11kW-400.690V-50Hz) (ALU) | 1316MA02135APH5 | Cantoni Motor | 3-phase motor | 3-fase (standard) | IE3 | IE3 Premium Efficiency | 3SIE 160M2A-HS-U | Nee | 3SIEL 160M2A-HS-U (150 Nm) (ALU) | 3SIEL 160M2A-HS-U | 160 | 11 | 2 | B3/B5 | B35 (IM 2001) or derivatives | Feet and B5 flange | F (155°C) temperature rise-class B (max. 80K) | S1 (continuous) | -20 to +40°C | ≤ 1000 m.a.s.l. | 1 | IC410 (TENV) | IP55 | No | 124.2 | 400 | 690 | 50 | ∆ | Y | 11 | 11 | 2945 | 2945 | 90.3 | 91.4 | 91.2 | 90.3 | 91.4 | 91.2 | 0.9 | 0.9 | 19.3 | 11.2 | 7.9 | 7.9 | 152.47 | 88.48 | 35.7 | 35.7 | 2.1 | 2.1 | 74.97 | 74.97 | 3.2 | 3.2 | 114.24 | 114.24 | 0.048 | 69 dB(A) | 6309 2Z C3 | 6309 2Z C3 | Service life lubrication | Drive-End | A (half-key) | CW or CCW | RAL 5010 (Gentian Blue) | Aluminium | Cast iron | Cast iron (screwed) | Top | M40 (2x) | To right | Ø42 x 110 mm | 12 x 8 x 90 mm | M16 | 2.43 | 1.88 | 1.97 | 1 | 2.56 | Inclusive PTC 140°C | Brake under steel cover | 1316MA02135APH5 | TD-221 | BV-204 | CV-104 | EN | Brake (IC410) | H2SP 160 | 150 Nm | No | 400 V AC | 207 V DC | B2-1P-600
Datasheet EN 3SIEL 160M2A-HS-U B34A (11kW-400.690V-50Hz) (ALU) | 1316MA02235APH5 | Cantoni Motor | 3-phase motor | 3-fase (standard) | IE3 | IE3 Premium Efficiency | 3SIE 160M2A-HS-U | Nee | 3SIEL 160M2A-HS-U (150 Nm) (ALU) | 3SIEL 160M2A-HS-U | 160 | 11 | 2 | B3/B14A | B34 (IM 2101) or derivatives | Feet and B14A flange | F (155°C) temperature rise-class B (max. 80K) | S1 (continuous) | -20 to +40°C | ≤ 1000 m.a.s.l. | 1 | IC410 (TENV) | IP55 | No | 123 | 400 | 690 | 50 | ∆ | Y | 11 | 11 | 2945 | 2945 | 90.3 | 91.4 | 91.2 | 90.3 | 91.4 | 91.2 | 0.9 | 0.9 | 19.3 | 11.2 | 7.9 | 7.9 | 152.47 | 88.48 | 35.7 | 35.7 | 2.1 | 2.1 | 74.97 | 74.97 | 3.2 | 3.2 | 114.24 | 114.24 | 0.048 | 69 dB(A) | 6309 2Z C3 | 6309 2Z C3 | Service life lubrication | Drive-End | A (half-key) | CW or CCW | RAL 5010 (Gentian Blue) | Aluminium | Cast iron | Cast iron (screwed) | Top | M40 (2x) | To right | Ø42 x 110 mm | 12 x 8 x 90 mm | M16 | 2.43 | 1.88 | 1.97 | 1 | 2.56 | Inclusive PTC 140°C | Brake under steel cover | 1316MA02235APH5 | TD-221 | BV-204 | CV-104 | EN | Brake (IC410) | H2SP 160 | 150 Nm | No | 400 V AC | 207 V DC | B2-1P-600
Datasheet EN 3SIEL 160M2A-HS-U B34B (11kW-400.690V-50Hz) (ALU) | 1316MA02335APH5 | Cantoni Motor | 3-phase motor | 3-fase (standard) | IE3 | IE3 Premium Efficiency | 3SIE 160M2A-HS-U | Nee | 3SIEL 160M2A-HS-U (150 Nm) (ALU) | 3SIEL 160M2A-HS-U | 160 | 11 | 2 | B3/B14B | B34 (IM 2101) or derivatives | Feet and B14B flange | F (155°C) temperature rise-class B (max. 80K) | S1 (continuous) | -20 to +40°C | ≤ 1000 m.a.s.l. | 1 | IC410 (TENV) | IP55 | No | 123.9 | 400 | 690 | 50 | ∆ | Y | 11 | 11 | 2945 | 2945 | 90.3 | 91.4 | 91.2 | 90.3 | 91.4 | 91.2 | 0.9 | 0.9 | 19.3 | 11.2 | 7.9 | 7.9 | 152.47 | 88.48 | 35.7 | 35.7 | 2.1 | 2.1 | 74.97 | 74.97 | 3.2 | 3.2 | 114.24 | 114.24 | 0.048 | 69 dB(A) | 6309 2Z C3 | 6309 2Z C3 | Service life lubrication | Drive-End | A (half-key) | CW or CCW | RAL 5010 (Gentian Blue) | Aluminium | Cast iron | Cast iron (screwed) | Top | M40 (2x) | To right | Ø42 x 110 mm | 12 x 8 x 90 mm | M16 | 2.43 | 1.88 | 1.97 | 1 | 2.56 | Inclusive PTC 140°C | Brake under steel cover | 1316MA02335APH5 | TD-221 | BV-204 | CV-104 | EN | Brake (IC410) | H2SP 160 | 150 Nm | No | 400 V AC | 207 V DC | B2-1P-600
Datasheet EN 3SIEK 160M2A-HS-U B5 (11kW-400.690V-50Hz) (ALU) | 1316MA02435APH5 | Cantoni Motor | 3-phase motor | 3-fase (standard) | IE3 | IE3 Premium Efficiency | 3SIE 160M2A-HS-U | Nee | 3SIEK 160M2A-HS-U (150 Nm) (ALU) | 3SIEK 160M2A-HS-U | 160 | 11 | 2 | B5 | B5 (IM 3001) or derivatives | B5 flange | F (155°C) temperature rise-class B (max. 80K) | S1 (continuous) | -20 to +40°C | ≤ 1000 m.a.s.l. | 1 | IC410 (TENV) | IP55 | No | 124.2 | 400 | 690 | 50 | ∆ | Y | 11 | 11 | 2945 | 2945 | 90.3 | 91.4 | 91.2 | 90.3 | 91.4 | 91.2 | 0.9 | 0.9 | 19.3 | 11.2 | 7.9 | 7.9 | 152.47 | 88.48 | 35.7 | 35.7 | 2.1 | 2.1 | 74.97 | 74.97 | 3.2 | 3.2 | 114.24 | 114.24 | 0.048 | 69 dB(A) | 6309 2Z C3 | 6309 2Z C3 | Service life lubrication | Drive-End | A (half-key) | CW or CCW | RAL 5010 (Gentian Blue) | Aluminium | Cast iron |  |  | M40 (2x) | To right | Ø42 x 110 mm | 12 x 8 x 90 mm | M16 | 2.43 | 1.88 | 1.97 | 1 | 2.56 | Inclusive PTC 140°C | Brake under steel cover | 1316MA02435APH5 | TD-221 | BV-204 | CV-104 | EN | Brake (IC410) | H2SP 160 | 150 Nm | No | 400 V AC | 207 V DC | B2-1P-600
Datasheet EN 3SIEK 160M2A-HS-U B14A (11kW-400.690V-50Hz) (ALU) | 1316MA02635APH5 | Cantoni Motor | 3-phase motor | 3-fase (standard) | IE3 | IE3 Premium Efficiency | 3SIE 160M2A-HS-U | Nee | 3SIEK 160M2A-HS-U (150 Nm) (ALU) | 3SIEK 160M2A-HS-U | 160 | 11 | 2 | B14A | B14 (IM 3601) or derivatives | B14A flange | F (155°C) temperature rise-class B (max. 80K) | S1 (continuous) | -20 to +40°C | ≤ 1000 m.a.s.l. | 1 | IC410 (TENV) | IP55 | No | 123 | 400 | 690 | 50 | ∆ | Y | 11 | 11 | 2945 | 2945 | 90.3 | 91.4 | 91.2 | 90.3 | 91.4 | 91.2 | 0.9 | 0.9 | 19.3 | 11.2 | 7.9 | 7.9 | 152.47 | 88.48 | 35.7 | 35.7 | 2.1 | 2.1 | 74.97 | 74.97 | 3.2 | 3.2 | 114.24 | 114.24 | 0.048 | 69 dB(A) | 6309 2Z C3 | 6309 2Z C3 | Service life lubrication | Drive-End | A (half-key) | CW or CCW | RAL 5010 (Gentian Blue) | Aluminium | Cast iron |  |  | M40 (2x) | To right | Ø42 x 110 mm | 12 x 8 x 90 mm | M16 | 2.43 | 1.88 | 1.97 | 1 | 2.56 | Inclusive PTC 140°C | Brake under steel cover | 1316MA02635APH5 | TD-221 | BV-204 | CV-104 | EN | Brake (IC410) | H2SP 160 | 150 Nm | No | 400 V AC | 207 V DC | B2-1P-600
Datasheet EN 3SIEK 160M2A-HS-U B14B (11kW-400.690V-50Hz) (ALU) | 1316MA02835APH5 | Cantoni Motor | 3-phase motor | 3-fase (standard) | IE3 | IE3 Premium Efficiency | 3SIE 160M2A-HS-U | Nee | 3SIEK 160M2A-HS-U (150 Nm) (ALU) | 3SIEK 160M2A-HS-U | 160 | 11 | 2 | B14B | B14 (IM 3601) or derivatives | B14B flange | F (155°C) temperature rise-class B (max. 80K) | S1 (continuous) | -20 to +40°C | ≤ 1000 m.a.s.l. | 1 | IC410 (TENV) | IP55 | No | 123.9 | 400 | 690 | 50 | ∆ | Y | 11 | 11 | 2945 | 2945 | 90.3 | 91.4 | 91.2 | 90.3 | 91.4 | 91.2 | 0.9 | 0.9 | 19.3 | 11.2 | 7.9 | 7.9 | 152.47 | 88.48 | 35.7 | 35.7 | 2.1 | 2.1 | 74.97 | 74.97 | 3.2 | 3.2 | 114.24 | 114.24 | 0.048 | 69 dB(A) | 6309 2Z C3 | 6309 2Z C3 | Service life lubrication | Drive-End | A (half-key) | CW or CCW | RAL 5010 (Gentian Blue) | Aluminium | Cast iron |  |  | M40 (2x) | To right | Ø42 x 110 mm | 12 x 8 x 90 mm | M16 | 2.43 | 1.88 | 1.97 | 1 | 2.56 | Inclusive PTC 140°C | Brake under steel cover | 1316MA02835APH5 | TD-221 | BV-204 | CV-104 | EN | Brake (IC410) | H2SP 160 | 150 Nm | No | 400 V AC | 207 V DC | B2-1P-600
Datasheet EN 3SIEL 160M2A-HS-U B35s (11kW-400.690V-50Hz) (ALU) | 1316MA02D35APH5 | Cantoni Motor | 3-phase motor | 3-fase (standard) | IE3 | IE3 Premium Efficiency | 3SIE 160M2A-HS-U | Nee | 3SIEL 160M2A-HS-U (150 Nm) (ALU) | 3SIEL 160M2A-HS-U | 160 | 11 | 2 | B3/B5s | B35 (IM 2001) or derivatives | Feet and B5s flange | F (155°C) temperature rise-class B (max. 80K) | S1 (continuous) | -20 to +40°C | ≤ 1000 m.a.s.l. | 1 | IC410 (TENV) | IP55 | No | 123.9 | 400 | 690 | 50 | ∆ | Y | 11 | 11 | 2945 | 2945 | 90.3 | 91.4 | 91.2 | 90.3 | 91.4 | 91.2 | 0.9 | 0.9 | 19.3 | 11.2 | 7.9 | 7.9 | 152.47 | 88.48 | 35.7 | 35.7 | 2.1 | 2.1 | 74.97 | 74.97 | 3.2 | 3.2 | 114.24 | 114.24 | 0.048 | 69 dB(A) | 6309 2Z C3 | 6309 2Z C3 | Service life lubrication | Drive-End | A (half-key) | CW or CCW | RAL 5010 (Gentian Blue) | Aluminium | Cast iron | Cast iron (screwed) | Top | M40 (2x) | To right | Ø42 x 110 mm | 12 x 8 x 90 mm | M16 | 2.43 | 1.88 | 1.97 | 1 | 2.56 | Inclusive PTC 140°C | Brake under steel cover | 1316MA02D35APH5 | TD-221 | BV-204 | CV-104 | EN | Brake (IC410) | H2SP 160 | 150 Nm | No | 400 V AC | 207 V DC | B2-1P-600
Datasheet EN 3SIEK 160M2A-HS-U B5s (11kW-400.690V-50Hz) (ALU) | 1316MA02E35APH5 | Cantoni Motor | 3-phase motor | 3-fase (standard) | IE3 | IE3 Premium Efficiency | 3SIE 160M2A-HS-U | Nee | 3SIEK 160M2A-HS-U (150 Nm) (ALU) | 3SIEK 160M2A-HS-U | 160 | 11 | 2 | B5s | B5 (IM 3001) or derivatives | B5s flange | F (155°C) temperature rise-class B (max. 80K) | S1 (continuous) | -20 to +40°C | ≤ 1000 m.a.s.l. | 1 | IC410 (TENV) | IP55 | No | 123.9 | 400 | 690 | 50 | ∆ | Y | 11 | 11 | 2945 | 2945 | 90.3 | 91.4 | 91.2 | 90.3 | 91.4 | 91.2 | 0.9 | 0.9 | 19.3 | 11.2 | 7.9 | 7.9 | 152.47 | 88.48 | 35.7 | 35.7 | 2.1 | 2.1 | 74.97 | 74.97 | 3.2 | 3.2 | 114.24 | 114.24 | 0.048 | 69 dB(A) | 6309 2Z C3 | 6309 2Z C3 | Service life lubrication | Drive-End | A (half-key) | CW or CCW | RAL 5010 (Gentian Blue) | Aluminium | Cast iron |  |  | M40 (2x) | To right | Ø42 x 110 mm | 12 x 8 x 90 mm | M16 | 2.43 | 1.88 | 1.97 | 1 | 2.56 | Inclusive PTC 140°C | Brake under steel cover | 1316MA02E35APH5 | TD-221 | BV-204 | CV-104 | EN | Brake (IC410) | H2SP 160 | 150 Nm | No | 400 V AC | 207 V DC | B2-1P-600
Datasheet EN 3SIE 160M8A-HS-U B3 (4kW-400.690V-50Hz) (ALU) | 1316MA08035APH5 | Cantoni Motor | 3-phase motor | 3-fase (standard) | IE3 | IE3 Premium Efficiency | 3SIE 160M8A-HS-U | Ja | 3SIE 160M8A-HS-U (150 Nm) (ALU) | 3SIE 160M8A-HS-U | 160 | 4 | 8 | B3 | B3 (IM 1001) or derivatives | Feet | F (155°C) temperature rise-class B (max. 80K) | S1 (continuous) | -20 to +40°C | ≤ 1000 m.a.s.l. | 1 | IC410 (TENV) | IP55 | No | 101.8 | 400 | 690 | 50 | ∆ | Y | 4 | 4 | 710 | 710 | 85.7 | 86.3 | 84.8 | 85.7 | 86.3 | 84.8 | 0.73 | 0.73 | 9.3 | 5.4 | 4.6 | 4.6 | 42.78 | 24.84 | 54 | 54 | 1.6 | 1.6 | 86.4 | 86.4 | 2.3 | 2.3 | 124.2 | 124.2 | 0.057 | 49 dB(A) | 6309 2Z C3 | 6309 2Z C3 | Service life lubrication | Drive-End | A (half-key) | CW or CCW | RAL 5010 (Gentian Blue) | Aluminium | Cast iron | Cast iron | Top | M40 (2x) | To right | Ø42 x 110 mm | 12 x 8 x 90 mm | M16 | 1.92 | 1.5 | 1.8 | 1.47 | 1.8 | Inclusive PTC 140°C | Brake under steel cover | 1316MA02035APH5 | TD-221 | BV-204 | CV-104 | EN | Brake (IC410) | H2SP 160 | 150 Nm | No | 400 V AC | 207 V DC | B2-1P-600
Datasheet EN 3SIEL 160M8A-HS-U B35 (4kW-400.690V-50Hz) (ALU) | 1316MA08135APH5 | Cantoni Motor | 3-phase motor | 3-fase (standard) | IE3 | IE3 Premium Efficiency | 3SIE 160M8A-HS-U | Nee | 3SIEL 160M8A-HS-U (150 Nm) (ALU) | 3SIEL 160M8A-HS-U | 160 | 4 | 8 | B3/B5 | B35 (IM 2001) or derivatives | Feet and B5 flange | F (155°C) temperature rise-class B (max. 80K) | S1 (continuous) | -20 to +40°C | ≤ 1000 m.a.s.l. | 1 | IC410 (TENV) | IP55 | No | 107.2 | 400 | 690 | 50 | ∆ | Y | 4 | 4 | 710 | 710 | 85.7 | 86.3 | 84.8 | 85.7 | 86.3 | 84.8 | 0.73 | 0.73 | 9.3 | 5.4 | 4.6 | 4.6 | 42.78 | 24.84 | 54 | 54 | 1.6 | 1.6 | 86.4 | 86.4 | 2.3 | 2.3 | 124.2 | 124.2 | 0.057 | 49 dB(A) | 6309 2Z C3 | 6309 2Z C3 | Service life lubrication | Drive-End | A (half-key) | CW or CCW | RAL 5010 (Gentian Blue) | Aluminium | Cast iron | Cast iron | Top | M40 (2x) | To right | Ø42 x 110 mm | 12 x 8 x 90 mm | M16 | 1.92 | 1.5 | 1.8 | 1.47 | 1.8 | Inclusive PTC 140°C | Brake under steel cover | 1316MA02135APH5 | TD-221 | BV-204 | CV-104 | EN | Brake (IC410) | H2SP 160 | 150 Nm | No | 400 V AC | 207 V DC | B2-1P-600
Datasheet EN 3SIEL 160M8A-HS-U B34A (4kW-400.690V-50Hz) (ALU) | 1316MA08235APH5 | Cantoni Motor | 3-phase motor | 3-fase (standard) | IE3 | IE3 Premium Efficiency | 3SIE 160M8A-HS-U | Nee | 3SIEL 160M8A-HS-U (150 Nm) (ALU) | 3SIEL 160M8A-HS-U | 160 | 4 | 8 | B3/B14A | B34 (IM 2101) or derivatives | Feet and B14A flange | F (155°C) temperature rise-class B (max. 80K) | S1 (continuous) | -20 to +40°C | ≤ 1000 m.a.s.l. | 1 | IC410 (TENV) | IP55 | No | 106 | 400 | 690 | 50 | ∆ | Y | 4 | 4 | 710 | 710 | 85.7 | 86.3 | 84.8 | 85.7 | 86.3 | 84.8 | 0.73 | 0.73 | 9.3 | 5.4 | 4.6 | 4.6 | 42.78 | 24.84 | 54 | 54 | 1.6 | 1.6 | 86.4 | 86.4 | 2.3 | 2.3 | 124.2 | 124.2 | 0.057 | 49 dB(A) | 6309 2Z C3 | 6309 2Z C3 | Service life lubrication | Drive-End | A (half-key) | CW or CCW | RAL 5010 (Gentian Blue) | Aluminium | Cast iron | Cast iron | Top | M40 (2x) | To right | Ø42 x 110 mm | 12 x 8 x 90 mm | M16 | 1.92 | 1.5 | 1.8 | 1.47 | 1.8 | Inclusive PTC 140°C | Brake under steel cover | 1316MA02235APH5 | TD-221 | BV-204 | CV-104 | EN | Brake (IC410) | H2SP 160 | 150 Nm | No | 400 V AC | 207 V DC | B2-1P-600
Datasheet EN 3SIEL 160M8A-HS-U B34B (4kW-400.690V-50Hz) (ALU) | 1316MA08335APH5 | Cantoni Motor | 3-phase motor | 3-fase (standard) | IE3 | IE3 Premium Efficiency | 3SIE 160M8A-HS-U | Nee | 3SIEL 160M8A-HS-U (150 Nm) (ALU) | 3SIEL 160M8A-HS-U | 160 | 4 | 8 | B3/B14B | B34 (IM 2101) or derivatives | Feet and B14B flange | F (155°C) temperature rise-class B (max. 80K) | S1 (continuous) | -20 to +40°C | ≤ 1000 m.a.s.l. | 1 | IC410 (TENV) | IP55 | No | 106.9 | 400 | 690 | 50 | ∆ | Y | 4 | 4 | 710 | 710 | 85.7 | 86.3 | 84.8 | 85.7 | 86.3 | 84.8 | 0.73 | 0.73 | 9.3 | 5.4 | 4.6 | 4.6 | 42.78 | 24.84 | 54 | 54 | 1.6 | 1.6 | 86.4 | 86.4 | 2.3 | 2.3 | 124.2 | 124.2 | 0.057 | 49 dB(A) | 6309 2Z C3 | 6309 2Z C3 | Service life lubrication | Drive-End | A (half-key) | CW or CCW | RAL 5010 (Gentian Blue) | Aluminium | Cast iron | Cast iron | Top | M40 (2x) | To right | Ø42 x 110 mm | 12 x 8 x 90 mm | M16 | 1.92 | 1.5 | 1.8 | 1.47 | 1.8 | Inclusive PTC 140°C | Brake under steel cover | 1316MA02335APH5 | TD-221 | BV-204 | CV-104 | EN | Brake (IC410) | H2SP 160 | 150 Nm | No | 400 V AC | 207 V DC | B2-1P-600
Datasheet EN 3SIEK 160M8A-HS-U B5 (4kW-400.690V-50Hz) (ALU) | 1316MA08435APH5 | Cantoni Motor | 3-phase motor | 3-fase (standard) | IE3 | IE3 Premium Efficiency | 3SIE 160M8A-HS-U | Nee | 3SIEK 160M8A-HS-U (150 Nm) (ALU) | 3SIEK 160M8A-HS-U | 160 | 4 | 8 | B5 | B5 (IM 3001) or derivatives | B5 flange | F (155°C) temperature rise-class B (max. 80K) | S1 (continuous) | -20 to +40°C | ≤ 1000 m.a.s.l. | 1 | IC410 (TENV) | IP55 | No | 107.2 | 400 | 690 | 50 | ∆ | Y | 4 | 4 | 710 | 710 | 85.7 | 86.3 | 84.8 | 85.7 | 86.3 | 84.8 | 0.73 | 0.73 | 9.3 | 5.4 | 4.6 | 4.6 | 42.78 | 24.84 | 54 | 54 | 1.6 | 1.6 | 86.4 | 86.4 | 2.3 | 2.3 | 124.2 | 124.2 | 0.057 | 49 dB(A) | 6309 2Z C3 | 6309 2Z C3 | Service life lubrication | Drive-End | A (half-key) | CW or CCW | RAL 5010 (Gentian Blue) | Aluminium | Cast iron |  |  | M40 (2x) | To right | Ø42 x 110 mm | 12 x 8 x 90 mm | M16 | 1.92 | 1.5 | 1.8 | 1.47 | 1.8 | Inclusive PTC 140°C | Brake under steel cover | 1316MA02435APH5 | TD-221 | BV-204 | CV-104 | EN | Brake (IC410) | H2SP 160 | 150 Nm | No | 400 V AC | 207 V DC | B2-1P-600
Datasheet EN 3SIEK 160M8A-HS-U B14A (4kW-400.690V-50Hz) (ALU) | 1316MA08635APH5 | Cantoni Motor | 3-phase motor | 3-fase (standard) | IE3 | IE3 Premium Efficiency | 3SIE 160M8A-HS-U | Nee | 3SIEK 160M8A-HS-U (150 Nm) (ALU) | 3SIEK 160M8A-HS-U | 160 | 4 | 8 | B14A | B14 (IM 3601) or derivatives | B14A flange | F (155°C) temperature rise-class B (max. 80K) | S1 (continuous) | -20 to +40°C | ≤ 1000 m.a.s.l. | 1 | IC410 (TENV) | IP55 | No | 106 | 400 | 690 | 50 | ∆ | Y | 4 | 4 | 710 | 710 | 85.7 | 86.3 | 84.8 | 85.7 | 86.3 | 84.8 | 0.73 | 0.73 | 9.3 | 5.4 | 4.6 | 4.6 | 42.78 | 24.84 | 54 | 54 | 1.6 | 1.6 | 86.4 | 86.4 | 2.3 | 2.3 | 124.2 | 124.2 | 0.057 | 49 dB(A) | 6309 2Z C3 | 6309 2Z C3 | Service life lubrication | Drive-End | A (half-key) | CW or CCW | RAL 5010 (Gentian Blue) | Aluminium | Cast iron |  |  | M40 (2x) | To right | Ø42 x 110 mm | 12 x 8 x 90 mm | M16 | 1.92 | 1.5 | 1.8 | 1.47 | 1.8 | Inclusive PTC 140°C | Brake under steel cover | 1316MA02635APH5 | TD-221 | BV-204 | CV-104 | EN | Brake (IC410) | H2SP 160 | 150 Nm | No | 400 V AC | 207 V DC | B2-1P-600
Datasheet EN 3SIEK 160M8A-HS-U B14B (4kW-400.690V-50Hz) (ALU) | 1316MA08835APH5 | Cantoni Motor | 3-phase motor | 3-fase (standard) | IE3 | IE3 Premium Efficiency | 3SIE 160M8A-HS-U | Nee | 3SIEK 160M8A-HS-U (150 Nm) (ALU) | 3SIEK 160M8A-HS-U | 160 | 4 | 8 | B14B | B14 (IM 3601) or derivatives | B14B flange | F (155°C) temperature rise-class B (max. 80K) | S1 (continuous) | -20 to +40°C | ≤ 1000 m.a.s.l. | 1 | IC410 (TENV) | IP55 | No | 106.9 | 400 | 690 | 50 | ∆ | Y | 4 | 4 | 710 | 710 | 85.7 | 86.3 | 84.8 | 85.7 | 86.3 | 84.8 | 0.73 | 0.73 | 9.3 | 5.4 | 4.6 | 4.6 | 42.78 | 24.84 | 54 | 54 | 1.6 | 1.6 | 86.4 | 86.4 | 2.3 | 2.3 | 124.2 | 124.2 | 0.057 | 49 dB(A) | 6309 2Z C3 | 6309 2Z C3 | Service life lubrication | Drive-End | A (half-key) | CW or CCW | RAL 5010 (Gentian Blue) | Aluminium | Cast iron |  |  | M40 (2x) | To right | Ø42 x 110 mm | 12 x 8 x 90 mm | M16 | 1.92 | 1.5 | 1.8 | 1.47 | 1.8 | Inclusive PTC 140°C | Brake under steel cover | 1316MA02835APH5 | TD-221 | BV-204 | CV-104 | EN | Brake (IC410) | H2SP 160 | 150 Nm | No | 400 V AC | 207 V DC | B2-1P-600
Datasheet EN 3SIEL 160M8A-HS-U B35s (4kW-400.690V-50Hz) (ALU) | 1316MA08D35APH5 | Cantoni Motor | 3-phase motor | 3-fase (standard) | IE3 | IE3 Premium Efficiency | 3SIE 160M8A-HS-U | Nee | 3SIEL 160M8A-HS-U (150 Nm) (ALU) | 3SIEL 160M8A-HS-U | 160 | 4 | 8 | B3/B5s | B35 (IM 2001) or derivatives | Feet and B5s flange | F (155°C) temperature rise-class B (max. 80K) | S1 (continuous) | -20 to +40°C | ≤ 1000 m.a.s.l. | 1 | IC410 (TENV) | IP55 | No | 106.9 | 400 | 690 | 50 | ∆ | Y | 4 | 4 | 710 | 710 | 85.7 | 86.3 | 84.8 | 85.7 | 86.3 | 84.8 | 0.73 | 0.73 | 9.3 | 5.4 | 4.6 | 4.6 | 42.78 | 24.84 | 54 | 54 | 1.6 | 1.6 | 86.4 | 86.4 | 2.3 | 2.3 | 124.2 | 124.2 | 0.057 | 49 dB(A) | 6309 2Z C3 | 6309 2Z C3 | Service life lubrication | Drive-End | A (half-key) | CW or CCW | RAL 5010 (Gentian Blue) | Aluminium | Cast iron | Cast iron | Top | M40 (2x) | To right | Ø42 x 110 mm | 12 x 8 x 90 mm | M16 | 1.92 | 1.5 | 1.8 | 1.47 | 1.8 | Inclusive PTC 140°C | Brake under steel cover | 1316MA02D35APH5 | TD-221 | BV-204 | CV-104 | EN | Brake (IC410) | H2SP 160 | 150 Nm | No | 400 V AC | 207 V DC | B2-1P-600
Datasheet EN 3SIEK 160M8A-HS-U B5s (4kW-400.690V-50Hz) (ALU) | 1316MA08E35APH5 | Cantoni Motor | 3-phase motor | 3-fase (standard) | IE3 | IE3 Premium Efficiency | 3SIE 160M8A-HS-U | Nee | 3SIEK 160M8A-HS-U (150 Nm) (ALU) | 3SIEK 160M8A-HS-U | 160 | 4 | 8 | B5s | B5 (IM 3001) or derivatives | B5s flange | F (155°C) temperature rise-class B (max. 80K) | S1 (continuous) | -20 to +40°C | ≤ 1000 m.a.s.l. | 1 | IC410 (TENV) | IP55 | No | 106.9 | 400 | 690 | 50 | ∆ | Y | 4 | 4 | 710 | 710 | 85.7 | 86.3 | 84.8 | 85.7 | 86.3 | 84.8 | 0.73 | 0.73 | 9.3 | 5.4 | 4.6 | 4.6 | 42.78 | 24.84 | 54 | 54 | 1.6 | 1.6 | 86.4 | 86.4 | 2.3 | 2.3 | 124.2 | 124.2 | 0.057 | 49 dB(A) | 6309 2Z C3 | 6309 2Z C3 | Service life lubrication | Drive-End | A (half-key) | CW or CCW | RAL 5010 (Gentian Blue) | Aluminium | Cast iron |  |  | M40 (2x) | To right | Ø42 x 110 mm | 12 x 8 x 90 mm | M16 | 1.92 | 1.5 | 1.8 | 1.47 | 1.8 | Inclusive PTC 140°C | Brake under steel cover | 1316MA02E35APH5 | TD-221 | BV-204 | CV-104 | EN | Brake (IC410) | H2SP 160 | 150 Nm | No | 400 V AC | 207 V DC | B2-1P-600
Datasheet EN 3SIE 160M2B-HS-U B3 (15kW-400.690V-50Hz) (ALU) | 1316MB02035APH5 | Cantoni Motor | 3-phase motor | 3-fase (standard) | IE3 | IE3 Premium Efficiency | 3SIE 160M2B-HS-U | Ja | 3SIE 160M2B-HS-U (150 Nm) (ALU) | 3SIE 160M2B-HS-U | 160 | 15 | 2 | B3 | B3 (IM 1001) or derivatives | Feet | F (155°C) temperature rise-class B (max. 80K) | S1 (continuous) | -20 to +40°C | ≤ 1000 m.a.s.l. | 1 | IC410 (TENV) | IP55 | No | 127.8 | 400 | 690 | 50 | ∆ | Y | 15 | 15 | 2945 | 2945 | 89.8 | 91.9 | 91.9 | 89.8 | 91.9 | 91.9 | 0.9 | 0.9 | 26.2 | 15.2 | 8 | 8 | 209.6 | 121.6 | 48.6 | 48.6 | 2.4 | 2.4 | 116.64 | 116.64 | 3.3 | 3.3 | 160.38 | 160.38 | 0.059 | 69 dB(A) | 6309 2Z C3 | 6309 2Z C3 | Service life lubrication | Drive-End | A (half-key) | CW or CCW | RAL 5010 (Gentian Blue) | Aluminium | Cast iron | Cast iron (screwed) | Top | M40 (2x) | To right | Ø42 x 110 mm | 12 x 8 x 90 mm | M16 | 2.43 | 1.88 | 1.97 | 1 | 2.56 | Inclusive PTC 140°C | Brake under steel cover | 1316MA02035APH5 | TD-221 | BV-204 | CV-104 | EN | Brake (IC410) | H2SP 160 | 150 Nm | No | 400 V AC | 207 V DC | B2-1P-600
Datasheet EN 3SIEL 160M2B-HS-U B35 (15kW-400.690V-50Hz) (ALU) | 1316MB02135APH5 | Cantoni Motor | 3-phase motor | 3-fase (standard) | IE3 | IE3 Premium Efficiency | 3SIE 160M2B-HS-U | Nee | 3SIEL 160M2B-HS-U (150 Nm) (ALU) | 3SIEL 160M2B-HS-U | 160 | 15 | 2 | B3/B5 | B35 (IM 2001) or derivatives | Feet and B5 flange | F (155°C) temperature rise-class B (max. 80K) | S1 (continuous) | -20 to +40°C | ≤ 1000 m.a.s.l. | 1 | IC410 (TENV) | IP55 | No | 133.2 | 400 | 690 | 50 | ∆ | Y | 15 | 15 | 2945 | 2945 | 89.8 | 91.9 | 91.9 | 89.8 | 91.9 | 91.9 | 0.9 | 0.9 | 26.2 | 15.2 | 8 | 8 | 209.6 | 121.6 | 48.6 | 48.6 | 2.4 | 2.4 | 116.64 | 116.64 | 3.3 | 3.3 | 160.38 | 160.38 | 0.059 | 69 dB(A) | 6309 2Z C3 | 6309 2Z C3 | Service life lubrication | Drive-End | A (half-key) | CW or CCW | RAL 5010 (Gentian Blue) | Aluminium | Cast iron | Cast iron (screwed) | Top | M40 (2x) | To right | Ø42 x 110 mm | 12 x 8 x 90 mm | M16 | 2.43 | 1.88 | 1.97 | 1 | 2.56 | Inclusive PTC 140°C | Brake under steel cover | 1316MA02135APH5 | TD-221 | BV-204 | CV-104 | EN | Brake (IC410) | H2SP 160 | 150 Nm | No | 400 V AC | 207 V DC | B2-1P-600
Datasheet EN 3SIEL 160M2B-HS-U B34A (15kW-400.690V-50Hz) (ALU) | 1316MB02235APH5 | Cantoni Motor | 3-phase motor | 3-fase (standard) | IE3 | IE3 Premium Efficiency | 3SIE 160M2B-HS-U | Nee | 3SIEL 160M2B-HS-U (150 Nm) (ALU) | 3SIEL 160M2B-HS-U | 160 | 15 | 2 | B3/B14A | B34 (IM 2101) or derivatives | Feet and B14A flange | F (155°C) temperature rise-class B (max. 80K) | S1 (continuous) | -20 to +40°C | ≤ 1000 m.a.s.l. | 1 | IC410 (TENV) | IP55 | No | 132 | 400 | 690 | 50 | ∆ | Y | 15 | 15 | 2945 | 2945 | 89.8 | 91.9 | 91.9 | 89.8 | 91.9 | 91.9 | 0.9 | 0.9 | 26.2 | 15.2 | 8 | 8 | 209.6 | 121.6 | 48.6 | 48.6 | 2.4 | 2.4 | 116.64 | 116.64 | 3.3 | 3.3 | 160.38 | 160.38 | 0.059 | 69 dB(A) | 6309 2Z C3 | 6309 2Z C3 | Service life lubrication | Drive-End | A (half-key) | CW or CCW | RAL 5010 (Gentian Blue) | Aluminium | Cast iron | Cast iron (screwed) | Top | M40 (2x) | To right | Ø42 x 110 mm | 12 x 8 x 90 mm | M16 | 2.43 | 1.88 | 1.97 | 1 | 2.56 | Inclusive PTC 140°C | Brake under steel cover | 1316MA02235APH5 | TD-221 | BV-204 | CV-104 | EN | Brake (IC410) | H2SP 160 | 150 Nm | No | 400 V AC | 207 V DC | B2-1P-600
Datasheet EN 3SIEL 160M2B-HS-U B34B (15kW-400.690V-50Hz) (ALU) | 1316MB02335APH5 | Cantoni Motor | 3-phase motor | 3-fase (standard) | IE3 | IE3 Premium Efficiency | 3SIE 160M2B-HS-U | Nee | 3SIEL 160M2B-HS-U (150 Nm) (ALU) | 3SIEL 160M2B-HS-U | 160 | 15 | 2 | B3/B14B | B34 (IM 2101) or derivatives | Feet and B14B flange | F (155°C) temperature rise-class B (max. 80K) | S1 (continuous) | -20 to +40°C | ≤ 1000 m.a.s.l. | 1 | IC410 (TENV) | IP55 | No | 132.9 | 400 | 690 | 50 | ∆ | Y | 15 | 15 | 2945 | 2945 | 89.8 | 91.9 | 91.9 | 89.8 | 91.9 | 91.9 | 0.9 | 0.9 | 26.2 | 15.2 | 8 | 8 | 209.6 | 121.6 | 48.6 | 48.6 | 2.4 | 2.4 | 116.64 | 116.64 | 3.3 | 3.3 | 160.38 | 160.38 | 0.059 | 69 dB(A) | 6309 2Z C3 | 6309 2Z C3 | Service life lubrication | Drive-End | A (half-key) | CW or CCW | RAL 5010 (Gentian Blue) | Aluminium | Cast iron | Cast iron (screwed) | Top | M40 (2x) | To right | Ø42 x 110 mm | 12 x 8 x 90 mm | M16 | 2.43 | 1.88 | 1.97 | 1 | 2.56 | Inclusive PTC 140°C | Brake under steel cover | 1316MA02335APH5 | TD-221 | BV-204 | CV-104 | EN | Brake (IC410) | H2SP 160 | 150 Nm | No | 400 V AC | 207 V DC | B2-1P-600
Datasheet EN 3SIEK 160M2B-HS-U B5 (15kW-400.690V-50Hz) (ALU) | 1316MB02435APH5 | Cantoni Motor | 3-phase motor | 3-fase (standard) | IE3 | IE3 Premium Efficiency | 3SIE 160M2B-HS-U | Nee | 3SIEK 160M2B-HS-U (150 Nm) (ALU) | 3SIEK 160M2B-HS-U | 160 | 15 | 2 | B5 | B5 (IM 3001) or derivatives | B5 flange | F (155°C) temperature rise-class B (max. 80K) | S1 (continuous) | -20 to +40°C | ≤ 1000 m.a.s.l. | 1 | IC410 (TENV) | IP55 | No | 133.2 | 400 | 690 | 50 | ∆ | Y | 15 | 15 | 2945 | 2945 | 89.8 | 91.9 | 91.9 | 89.8 | 91.9 | 91.9 | 0.9 | 0.9 | 26.2 | 15.2 | 8 | 8 | 209.6 | 121.6 | 48.6 | 48.6 | 2.4 | 2.4 | 116.64 | 116.64 | 3.3 | 3.3 | 160.38 | 160.38 | 0.059 | 69 dB(A) | 6309 2Z C3 | 6309 2Z C3 | Service life lubrication | Drive-End | A (half-key) | CW or CCW | RAL 5010 (Gentian Blue) | Aluminium | Cast iron |  |  | M40 (2x) | To right | Ø42 x 110 mm | 12 x 8 x 90 mm | M16 | 2.43 | 1.88 | 1.97 | 1 | 2.56 | Inclusive PTC 140°C | Brake under steel cover | 1316MA02435APH5 | TD-221 | BV-204 | CV-104 | EN | Brake (IC410) | H2SP 160 | 150 Nm | No | 400 V AC | 207 V DC | B2-1P-600
Datasheet EN 3SIEK 160M2B-HS-U B14A (15kW-400.690V-50Hz) (ALU) | 1316MB02635APH5 | Cantoni Motor | 3-phase motor | 3-fase (standard) | IE3 | IE3 Premium Efficiency | 3SIE 160M2B-HS-U | Nee | 3SIEK 160M2B-HS-U (150 Nm) (ALU) | 3SIEK 160M2B-HS-U | 160 | 15 | 2 | B14A | B14 (IM 3601) or derivatives | B14A flange | F (155°C) temperature rise-class B (max. 80K) | S1 (continuous) | -20 to +40°C | ≤ 1000 m.a.s.l. | 1 | IC410 (TENV) | IP55 | No | 132 | 400 | 690 | 50 | ∆ | Y | 15 | 15 | 2945 | 2945 | 89.8 | 91.9 | 91.9 | 89.8 | 91.9 | 91.9 | 0.9 | 0.9 | 26.2 | 15.2 | 8 | 8 | 209.6 | 121.6 | 48.6 | 48.6 | 2.4 | 2.4 | 116.64 | 116.64 | 3.3 | 3.3 | 160.38 | 160.38 | 0.059 | 69 dB(A) | 6309 2Z C3 | 6309 2Z C3 | Service life lubrication | Drive-End | A (half-key) | CW or CCW | RAL 5010 (Gentian Blue) | Aluminium | Cast iron |  |  | M40 (2x) | To right | Ø42 x 110 mm | 12 x 8 x 90 mm | M16 | 2.43 | 1.88 | 1.97 | 1 | 2.56 | Inclusive PTC 140°C | Brake under steel cover | 1316MA02635APH5 | TD-221 | BV-204 | CV-104 | EN | Brake (IC410) | H2SP 160 | 150 Nm | No | 400 V AC | 207 V DC | B2-1P-600
Datasheet EN 3SIEK 160M2B-HS-U B14B (15kW-400.690V-50Hz) (ALU) | 1316MB02835APH5 | Cantoni Motor | 3-phase motor | 3-fase (standard) | IE3 | IE3 Premium Efficiency | 3SIE 160M2B-HS-U | Nee | 3SIEK 160M2B-HS-U (150 Nm) (ALU) | 3SIEK 160M2B-HS-U | 160 | 15 | 2 | B14B | B14 (IM 3601) or derivatives | B14B flange | F (155°C) temperature rise-class B (max. 80K) | S1 (continuous) | -20 to +40°C | ≤ 1000 m.a.s.l. | 1 | IC410 (TENV) | IP55 | No | 132.9 | 400 | 690 | 50 | ∆ | Y | 15 | 15 | 2945 | 2945 | 89.8 | 91.9 | 91.9 | 89.8 | 91.9 | 91.9 | 0.9 | 0.9 | 26.2 | 15.2 | 8 | 8 | 209.6 | 121.6 | 48.6 | 48.6 | 2.4 | 2.4 | 116.64 | 116.64 | 3.3 | 3.3 | 160.38 | 160.38 | 0.059 | 69 dB(A) | 6309 2Z C3 | 6309 2Z C3 | Service life lubrication | Drive-End | A (half-key) | CW or CCW | RAL 5010 (Gentian Blue) | Aluminium | Cast iron |  |  | M40 (2x) | To right | Ø42 x 110 mm | 12 x 8 x 90 mm | M16 | 2.43 | 1.88 | 1.97 | 1 | 2.56 | Inclusive PTC 140°C | Brake under steel cover | 1316MA02835APH5 | TD-221 | BV-204 | CV-104 | EN | Brake (IC410) | H2SP 160 | 150 Nm | No | 400 V AC | 207 V DC | B2-1P-600
Datasheet EN 3SIEL 160M2B-HS-U B35s (15kW-400.690V-50Hz) (ALU) | 1316MB02D35APH5 | Cantoni Motor | 3-phase motor | 3-fase (standard) | IE3 | IE3 Premium Efficiency | 3SIE 160M2B-HS-U | Nee | 3SIEL 160M2B-HS-U (150 Nm) (ALU) | 3SIEL 160M2B-HS-U | 160 | 15 | 2 | B3/B5s | B35 (IM 2001) or derivatives | Feet and B5s flange | F (155°C) temperature rise-class B (max. 80K) | S1 (continuous) | -20 to +40°C | ≤ 1000 m.a.s.l. | 1 | IC410 (TENV) | IP55 | No | 132.9 | 400 | 690 | 50 | ∆ | Y | 15 | 15 | 2945 | 2945 | 89.8 | 91.9 | 91.9 | 89.8 | 91.9 | 91.9 | 0.9 | 0.9 | 26.2 | 15.2 | 8 | 8 | 209.6 | 121.6 | 48.6 | 48.6 | 2.4 | 2.4 | 116.64 | 116.64 | 3.3 | 3.3 | 160.38 | 160.38 | 0.059 | 69 dB(A) | 6309 2Z C3 | 6309 2Z C3 | Service life lubrication | Drive-End | A (half-key) | CW or CCW | RAL 5010 (Gentian Blue) | Aluminium | Cast iron | Cast iron (screwed) | Top | M40 (2x) | To right | Ø42 x 110 mm | 12 x 8 x 90 mm | M16 | 2.43 | 1.88 | 1.97 | 1 | 2.56 | Inclusive PTC 140°C | Brake under steel cover | 1316MA02D35APH5 | TD-221 | BV-204 | CV-104 | EN | Brake (IC410) | H2SP 160 | 150 Nm | No | 400 V AC | 207 V DC | B2-1P-600
Datasheet EN 3SIEK 160M2B-HS-U B5s (15kW-400.690V-50Hz) (ALU) | 1316MB02E35APH5 | Cantoni Motor | 3-phase motor | 3-fase (standard) | IE3 | IE3 Premium Efficiency | 3SIE 160M2B-HS-U | Nee | 3SIEK 160M2B-HS-U (150 Nm) (ALU) | 3SIEK 160M2B-HS-U | 160 | 15 | 2 | B5s | B5 (IM 3001) or derivatives | B5s flange | F (155°C) temperature rise-class B (max. 80K) | S1 (continuous) | -20 to +40°C | ≤ 1000 m.a.s.l. | 1 | IC410 (TENV) | IP55 | No | 132.9 | 400 | 690 | 50 | ∆ | Y | 15 | 15 | 2945 | 2945 | 89.8 | 91.9 | 91.9 | 89.8 | 91.9 | 91.9 | 0.9 | 0.9 | 26.2 | 15.2 | 8 | 8 | 209.6 | 121.6 | 48.6 | 48.6 | 2.4 | 2.4 | 116.64 | 116.64 | 3.3 | 3.3 | 160.38 | 160.38 | 0.059 | 69 dB(A) | 6309 2Z C3 | 6309 2Z C3 | Service life lubrication | Drive-End | A (half-key) | CW or CCW | RAL 5010 (Gentian Blue) | Aluminium | Cast iron |  |  | M40 (2x) | To right | Ø42 x 110 mm | 12 x 8 x 90 mm | M16 | 2.43 | 1.88 | 1.97 | 1 | 2.56 | Inclusive PTC 140°C | Brake under steel cover | 1316MA02E35APH5 | TD-221 | BV-204 | CV-104 | EN | Brake (IC410) | H2SP 160 | 150 Nm | No | 400 V AC | 207 V DC | B2-1P-600
Datasheet EN 3SIE 160M8B-HS-U B3 (5,5kW-400.690V-50Hz) (ALU) | 1316MB08035APH5 | Cantoni Motor | 3-phase motor | 3-fase (standard) | IE3 | IE3 Premium Efficiency | 3SIE 160M8B-HS-U | Ja | 3SIE 160M8B-HS-U (150 Nm) (ALU) | 3SIE 160M8B-HS-U | 160 | 5.5 | 8 | B3 | B3 (IM 1001) or derivatives | Feet | F (155°C) temperature rise-class B (max. 80K) | S1 (continuous) | -20 to +40°C | ≤ 1000 m.a.s.l. | 1 | IC410 (TENV) | IP55 | No | 114.8 | 400 | 690 | 50 | ∆ | Y | 5.5 | 5.5 | 710 | 710 | 86.4 | 87.2 | 86.2 | 86.4 | 87.2 | 86.2 | 0.73 | 0.73 | 12.7 | 7.3 | 5 | 5 | 63.5 | 36.5 | 74 | 74 | 1.8 | 1.8 | 133.2 | 133.2 | 2.6 | 2.6 | 192.4 | 192.4 | 0.078 | 50 dB(A) | 6309 2Z C3 | 6309 2Z C3 | Service life lubrication | Drive-End | A (half-key) | CW or CCW | RAL 5010 (Gentian Blue) | Aluminium | Cast iron | Cast iron (screwed) | Top | M40 (2x) | To right | Ø42 x 110 mm | 12 x 8 x 90 mm | M16 | 3.54 | 2.81 | 2.83 | 1.8 | 3.68 | Inclusive PTC 140°C | Brake under steel cover | 1316MA02035APH5 | TD-221 | BV-204 | CV-104 | EN | Brake (IC410) | H2SP 160 | 150 Nm | No | 400 V AC | 207 V DC | B2-1P-600
Datasheet EN 3SIEL 160M8B-HS-U B35 (5,5kW-400.690V-50Hz) (ALU) | 1316MB08135APH5 | Cantoni Motor | 3-phase motor | 3-fase (standard) | IE3 | IE3 Premium Efficiency | 3SIE 160M8B-HS-U | Nee | 3SIEL 160M8B-HS-U (150 Nm) (ALU) | 3SIEL 160M8B-HS-U | 160 | 5.5 | 8 | B3/B5 | B35 (IM 2001) or derivatives | Feet and B5 flange | F (155°C) temperature rise-class B (max. 80K) | S1 (continuous) | -20 to +40°C | ≤ 1000 m.a.s.l. | 1 | IC410 (TENV) | IP55 | No | 120.2 | 400 | 690 | 50 | ∆ | Y | 5.5 | 5.5 | 710 | 710 | 86.4 | 87.2 | 86.2 | 86.4 | 87.2 | 86.2 | 0.73 | 0.73 | 12.7 | 7.3 | 5 | 5 | 63.5 | 36.5 | 74 | 74 | 1.8 | 1.8 | 133.2 | 133.2 | 2.6 | 2.6 | 192.4 | 192.4 | 0.078 | 50 dB(A) | 6309 2Z C3 | 6309 2Z C3 | Service life lubrication | Drive-End | A (half-key) | CW or CCW | RAL 5010 (Gentian Blue) | Aluminium | Cast iron | Cast iron (screwed) | Top | M40 (2x) | To right | Ø42 x 110 mm | 12 x 8 x 90 mm | M16 | 3.54 | 2.81 | 2.83 | 1.8 | 3.68 | Inclusive PTC 140°C | Brake under steel cover | 1316MA02135APH5 | TD-221 | BV-204 | CV-104 | EN | Brake (IC410) | H2SP 160 | 150 Nm | No | 400 V AC | 207 V DC | B2-1P-600
Datasheet EN 3SIEL 160M8B-HS-U B34A (5,5kW-400.690V-50Hz) (ALU) | 1316MB08235APH5 | Cantoni Motor | 3-phase motor | 3-fase (standard) | IE3 | IE3 Premium Efficiency | 3SIE 160M8B-HS-U | Nee | 3SIEL 160M8B-HS-U (150 Nm) (ALU) | 3SIEL 160M8B-HS-U | 160 | 5.5 | 8 | B3/B14A | B34 (IM 2101) or derivatives | Feet and B14A flange | F (155°C) temperature rise-class B (max. 80K) | S1 (continuous) | -20 to +40°C | ≤ 1000 m.a.s.l. | 1 | IC410 (TENV) | IP55 | No | 119 | 400 | 690 | 50 | ∆ | Y | 5.5 | 5.5 | 710 | 710 | 86.4 | 87.2 | 86.2 | 86.4 | 87.2 | 86.2 | 0.73 | 0.73 | 12.7 | 7.3 | 5 | 5 | 63.5 | 36.5 | 74 | 74 | 1.8 | 1.8 | 133.2 | 133.2 | 2.6 | 2.6 | 192.4 | 192.4 | 0.078 | 50 dB(A) | 6309 2Z C3 | 6309 2Z C3 | Service life lubrication | Drive-End | A (half-key) | CW or CCW | RAL 5010 (Gentian Blue) | Aluminium | Cast iron | Cast iron (screwed) | Top | M40 (2x) | To right | Ø42 x 110 mm | 12 x 8 x 90 mm | M16 | 3.54 | 2.81 | 2.83 | 1.8 | 3.68 | Inclusive PTC 140°C | Brake under steel cover | 1316MA02235APH5 | TD-221 | BV-204 | CV-104 | EN | Brake (IC410) | H2SP 160 | 150 Nm | No | 400 V AC | 207 V DC | B2-1P-600
Datasheet EN 3SIEL 160M8B-HS-U B34B (5,5kW-400.690V-50Hz) (ALU) | 1316MB08335APH5 | Cantoni Motor | 3-phase motor | 3-fase (standard) | IE3 | IE3 Premium Efficiency | 3SIE 160M8B-HS-U | Nee | 3SIEL 160M8B-HS-U (150 Nm) (ALU) | 3SIEL 160M8B-HS-U | 160 | 5.5 | 8 | B3/B14B | B34 (IM 2101) or derivatives | Feet and B14B flange | F (155°C) temperature rise-class B (max. 80K) | S1 (continuous) | -20 to +40°C | ≤ 1000 m.a.s.l. | 1 | IC410 (TENV) | IP55 | No | 119.9 | 400 | 690 | 50 | ∆ | Y | 5.5 | 5.5 | 710 | 710 | 86.4 | 87.2 | 86.2 | 86.4 | 87.2 | 86.2 | 0.73 | 0.73 | 12.7 | 7.3 | 5 | 5 | 63.5 | 36.5 | 74 | 74 | 1.8 | 1.8 | 133.2 | 133.2 | 2.6 | 2.6 | 192.4 | 192.4 | 0.078 | 50 dB(A) | 6309 2Z C3 | 6309 2Z C3 | Service life lubrication | Drive-End | A (half-key) | CW or CCW | RAL 5010 (Gentian Blue) | Aluminium | Cast iron | Cast iron (screwed) | Top | M40 (2x) | To right | Ø42 x 110 mm | 12 x 8 x 90 mm | M16 | 3.54 | 2.81 | 2.83 | 1.8 | 3.68 | Inclusive PTC 140°C | Brake under steel cover | 1316MA02335APH5 | TD-221 | BV-204 | CV-104 | EN | Brake (IC410) | H2SP 160 | 150 Nm | No | 400 V AC | 207 V DC | B2-1P-600
Datasheet EN 3SIEK 160M8B-HS-U B5 (5,5kW-400.690V-50Hz) (ALU) | 1316MB08435APH5 | Cantoni Motor | 3-phase motor | 3-fase (standard) | IE3 | IE3 Premium Efficiency | 3SIE 160M8B-HS-U | Nee | 3SIEK 160M8B-HS-U (150 Nm) (ALU) | 3SIEK 160M8B-HS-U | 160 | 5.5 | 8 | B5 | B5 (IM 3001) or derivatives | B5 flange | F (155°C) temperature rise-class B (max. 80K) | S1 (continuous) | -20 to +40°C | ≤ 1000 m.a.s.l. | 1 | IC410 (TENV) | IP55 | No | 120.2 | 400 | 690 | 50 | ∆ | Y | 5.5 | 5.5 | 710 | 710 | 86.4 | 87.2 | 86.2 | 86.4 | 87.2 | 86.2 | 0.73 | 0.73 | 12.7 | 7.3 | 5 | 5 | 63.5 | 36.5 | 74 | 74 | 1.8 | 1.8 | 133.2 | 133.2 | 2.6 | 2.6 | 192.4 | 192.4 | 0.078 | 50 dB(A) | 6309 2Z C3 | 6309 2Z C3 | Service life lubrication | Drive-End | A (half-key) | CW or CCW | RAL 5010 (Gentian Blue) | Aluminium | Cast iron |  |  | M40 (2x) | To right | Ø42 x 110 mm | 12 x 8 x 90 mm | M16 | 3.54 | 2.81 | 2.83 | 1.8 | 3.68 | Inclusive PTC 140°C | Brake under steel cover | 1316MA02435APH5 | TD-221 | BV-204 | CV-104 | EN | Brake (IC410) | H2SP 160 | 150 Nm | No | 400 V AC | 207 V DC | B2-1P-600
Datasheet EN 3SIEK 160M8B-HS-U B14A (5,5kW-400.690V-50Hz) (ALU) | 1316MB08635APH5 | Cantoni Motor | 3-phase motor | 3-fase (standard) | IE3 | IE3 Premium Efficiency | 3SIE 160M8B-HS-U | Nee | 3SIEK 160M8B-HS-U (150 Nm) (ALU) | 3SIEK 160M8B-HS-U | 160 | 5.5 | 8 | B14A | B14 (IM 3601) or derivatives | B14A flange | F (155°C) temperature rise-class B (max. 80K) | S1 (continuous) | -20 to +40°C | ≤ 1000 m.a.s.l. | 1 | IC410 (TENV) | IP55 | No | 119 | 400 | 690 | 50 | ∆ | Y | 5.5 | 5.5 | 710 | 710 | 86.4 | 87.2 | 86.2 | 86.4 | 87.2 | 86.2 | 0.73 | 0.73 | 12.7 | 7.3 | 5 | 5 | 63.5 | 36.5 | 74 | 74 | 1.8 | 1.8 | 133.2 | 133.2 | 2.6 | 2.6 | 192.4 | 192.4 | 0.078 | 50 dB(A) | 6309 2Z C3 | 6309 2Z C3 | Service life lubrication | Drive-End | A (half-key) | CW or CCW | RAL 5010 (Gentian Blue) | Aluminium | Cast iron |  |  | M40 (2x) | To right | Ø42 x 110 mm | 12 x 8 x 90 mm | M16 | 3.54 | 2.81 | 2.83 | 1.8 | 3.68 | Inclusive PTC 140°C | Brake under steel cover | 1316MA02635APH5 | TD-221 | BV-204 | CV-104 | EN | Brake (IC410) | H2SP 160 | 150 Nm | No | 400 V AC | 207 V DC | B2-1P-600
Datasheet EN 3SIEK 160M8B-HS-U B14B (5,5kW-400.690V-50Hz) (ALU) | 1316MB08835APH5 | Cantoni Motor | 3-phase motor | 3-fase (standard) | IE3 | IE3 Premium Efficiency | 3SIE 160M8B-HS-U | Nee | 3SIEK 160M8B-HS-U (150 Nm) (ALU) | 3SIEK 160M8B-HS-U | 160 | 5.5 | 8 | B14B | B14 (IM 3601) or derivatives | B14B flange | F (155°C) temperature rise-class B (max. 80K) | S1 (continuous) | -20 to +40°C | ≤ 1000 m.a.s.l. | 1 | IC410 (TENV) | IP55 | No | 119.9 | 400 | 690 | 50 | ∆ | Y | 5.5 | 5.5 | 710 | 710 | 86.4 | 87.2 | 86.2 | 86.4 | 87.2 | 86.2 | 0.73 | 0.73 | 12.7 | 7.3 | 5 | 5 | 63.5 | 36.5 | 74 | 74 | 1.8 | 1.8 | 133.2 | 133.2 | 2.6 | 2.6 | 192.4 | 192.4 | 0.078 | 50 dB(A) | 6309 2Z C3 | 6309 2Z C3 | Service life lubrication | Drive-End | A (half-key) | CW or CCW | RAL 5010 (Gentian Blue) | Aluminium | Cast iron |  |  | M40 (2x) | To right | Ø42 x 110 mm | 12 x 8 x 90 mm | M16 | 3.54 | 2.81 | 2.83 | 1.8 | 3.68 | Inclusive PTC 140°C | Brake under steel cover | 1316MA02835APH5 | TD-221 | BV-204 | CV-104 | EN | Brake (IC410) | H2SP 160 | 150 Nm | No | 400 V AC | 207 V DC | B2-1P-600
Datasheet EN 3SIEL 160M8B-HS-U B35s (5,5kW-400.690V-50Hz) (ALU) | 1316MB08D35APH5 | Cantoni Motor | 3-phase motor | 3-fase (standard) | IE3 | IE3 Premium Efficiency | 3SIE 160M8B-HS-U | Nee | 3SIEL 160M8B-HS-U (150 Nm) (ALU) | 3SIEL 160M8B-HS-U | 160 | 5.5 | 8 | B3/B5s | B35 (IM 2001) or derivatives | Feet and B5s flange | F (155°C) temperature rise-class B (max. 80K) | S1 (continuous) | -20 to +40°C | ≤ 1000 m.a.s.l. | 1 | IC410 (TENV) | IP55 | No | 119.9 | 400 | 690 | 50 | ∆ | Y | 5.5 | 5.5 | 710 | 710 | 86.4 | 87.2 | 86.2 | 86.4 | 87.2 | 86.2 | 0.73 | 0.73 | 12.7 | 7.3 | 5 | 5 | 63.5 | 36.5 | 74 | 74 | 1.8 | 1.8 | 133.2 | 133.2 | 2.6 | 2.6 | 192.4 | 192.4 | 0.078 | 50 dB(A) | 6309 2Z C3 | 6309 2Z C3 | Service life lubrication | Drive-End | A (half-key) | CW or CCW | RAL 5010 (Gentian Blue) | Aluminium | Cast iron | Cast iron (screwed) | Top | M40 (2x) | To right | Ø42 x 110 mm | 12 x 8 x 90 mm | M16 | 3.54 | 2.81 | 2.83 | 1.8 | 3.68 | Inclusive PTC 140°C | Brake under steel cover | 1316MA02D35APH5 | TD-221 | BV-204 | CV-104 | EN | Brake (IC410) | H2SP 160 | 150 Nm | No | 400 V AC | 207 V DC | B2-1P-600
Datasheet EN 3SIEK 160M8B-HS-U B5s (5,5kW-400.690V-50Hz) (ALU) | 1316MB08E35APH5 | Cantoni Motor | 3-phase motor | 3-fase (standard) | IE3 | IE3 Premium Efficiency | 3SIE 160M8B-HS-U | Nee | 3SIEK 160M8B-HS-U (150 Nm) (ALU) | 3SIEK 160M8B-HS-U | 160 | 5.5 | 8 | B5s | B5 (IM 3001) or derivatives | B5s flange | F (155°C) temperature rise-class B (max. 80K) | S1 (continuous) | -20 to +40°C | ≤ 1000 m.a.s.l. | 1 | IC410 (TENV) | IP55 | No | 119.9 | 400 | 690 | 50 | ∆ | Y | 5.5 | 5.5 | 710 | 710 | 86.4 | 87.2 | 86.2 | 86.4 | 87.2 | 86.2 | 0.73 | 0.73 | 12.7 | 7.3 | 5 | 5 | 63.5 | 36.5 | 74 | 74 | 1.8 | 1.8 | 133.2 | 133.2 | 2.6 | 2.6 | 192.4 | 192.4 | 0.078 | 50 dB(A) | 6309 2Z C3 | 6309 2Z C3 | Service life lubrication | Drive-End | A (half-key) | CW or CCW | RAL 5010 (Gentian Blue) | Aluminium | Cast iron |  |  | M40 (2x) | To right | Ø42 x 110 mm | 12 x 8 x 90 mm | M16 | 3.54 | 2.81 | 2.83 | 1.8 | 3.68 | Inclusive PTC 140°C | Brake under steel cover | 1316MA02E35APH5 | TD-221 | BV-204 | CV-104 | EN | Brake (IC410) | H2SP 160 | 150 Nm | No | 400 V AC | 207 V DC | B2-1P-600
Datasheet EN 3SIE 160L2-HS-U B3 (18,5kW-400.690V-50Hz) (ALU) | 1316L002035ARH5 | Cantoni Motor | 3-phase motor | 3-fase (standard) | IE3 | IE3 Premium Efficiency | 3SIE 160L2-HS-U | Ja | 3SIE 160L2-HS-U (240 Nm) (ALU) | 3SIE 160L2-HS-U | 160 | 18.5 | 2 | B3 | B3 (IM 1001) or derivatives | Feet | F (155°C) temperature rise-class B (max. 80K) | S1 (continuous) | -20 to +40°C | ≤ 1000 m.a.s.l. | 1 | IC410 (TENV) | IP55 | No | 153.4 | 400 | 690 | 50 | ∆ | Y | 18.5 | 18.5 | 2940 | 2940 | 92.2 | 92.8 | 92.4 | 92.2 | 92.8 | 92.4 | 0.9 | 0.9 | 32.1 | 18.6 | 7.7 | 7.7 | 247.17 | 143.22 | 60.1 | 60.1 | 2.3 | 2.3 | 138.23 | 138.23 | 3 | 3 | 180.3 | 180.3 | 0.072 | 69 dB(A) | 6309 2Z C3 | 6309 2Z C3 | Service life lubrication | Drive-End | A (half-key) | CW or CCW | RAL 5010 (Gentian Blue) | Aluminium | Cast iron | Cast iron (screwed) | Top | M40 (2x) | To right | Ø42 x 110 mm | 12 x 8 x 90 mm | M16 | 2.43 | 1.88 | 1.97 | 1 | 2.56 | Inclusive PTC 140°C | Brake under steel cover | 1316MA02035ARH5 | TD-221 | BV-204 | CV-104 | EN | Brake (IC410) | H2SP 180 | 240 Nm | No | 400 V AC | 207 V DC | B2-1P-600
Datasheet EN 3SIEL 160L2-HS-U B35 (18,5kW-400.690V-50Hz) (ALU) | 1316L002135ARH5 | Cantoni Motor | 3-phase motor | 3-fase (standard) | IE3 | IE3 Premium Efficiency | 3SIE 160L2-HS-U | Nee | 3SIEL 160L2-HS-U (240 Nm) (ALU) | 3SIEL 160L2-HS-U | 160 | 18.5 | 2 | B3/B5 | B35 (IM 2001) or derivatives | Feet and B5 flange | F (155°C) temperature rise-class B (max. 80K) | S1 (continuous) | -20 to +40°C | ≤ 1000 m.a.s.l. | 1 | IC410 (TENV) | IP55 | No | 158.8 | 400 | 690 | 50 | ∆ | Y | 18.5 | 18.5 | 2940 | 2940 | 92.2 | 92.8 | 92.4 | 92.2 | 92.8 | 92.4 | 0.9 | 0.9 | 32.1 | 18.6 | 7.7 | 7.7 | 247.17 | 143.22 | 60.1 | 60.1 | 2.3 | 2.3 | 138.23 | 138.23 | 3 | 3 | 180.3 | 180.3 | 0.072 | 69 dB(A) | 6309 2Z C3 | 6309 2Z C3 | Service life lubrication | Drive-End | A (half-key) | CW or CCW | RAL 5010 (Gentian Blue) | Aluminium | Cast iron | Cast iron (screwed) | Top | M40 (2x) | To right | Ø42 x 110 mm | 12 x 8 x 90 mm | M16 | 2.43 | 1.88 | 1.97 | 1 | 2.56 | Inclusive PTC 140°C | Brake under steel cover | 1316MA02135ARH5 | TD-221 | BV-204 | CV-104 | EN | Brake (IC410) | H2SP 180 | 240 Nm | No | 400 V AC | 207 V DC | B2-1P-600
Datasheet EN 3SIEL 160L2-HS-U B34A (18,5kW-400.690V-50Hz) (ALU) | 1316L002235ARH5 | Cantoni Motor | 3-phase motor | 3-fase (standard) | IE3 | IE3 Premium Efficiency | 3SIE 160L2-HS-U | Nee | 3SIEL 160L2-HS-U (240 Nm) (ALU) | 3SIEL 160L2-HS-U | 160 | 18.5 | 2 | B3/B14A | B34 (IM 2101) or derivatives | Feet and B14A flange | F (155°C) temperature rise-class B (max. 80K) | S1 (continuous) | -20 to +40°C | ≤ 1000 m.a.s.l. | 1 | IC410 (TENV) | IP55 | No | 157.6 | 400 | 690 | 50 | ∆ | Y | 18.5 | 18.5 | 2940 | 2940 | 92.2 | 92.8 | 92.4 | 92.2 | 92.8 | 92.4 | 0.9 | 0.9 | 32.1 | 18.6 | 7.7 | 7.7 | 247.17 | 143.22 | 60.1 | 60.1 | 2.3 | 2.3 | 138.23 | 138.23 | 3 | 3 | 180.3 | 180.3 | 0.072 | 69 dB(A) | 6309 2Z C3 | 6309 2Z C3 | Service life lubrication | Drive-End | A (half-key) | CW or CCW | RAL 5010 (Gentian Blue) | Aluminium | Cast iron | Cast iron (screwed) | Top | M40 (2x) | To right | Ø42 x 110 mm | 12 x 8 x 90 mm | M16 | 2.43 | 1.88 | 1.97 | 1 | 2.56 | Inclusive PTC 140°C | Brake under steel cover | 1316MA02235ARH5 | TD-221 | BV-204 | CV-104 | EN | Brake (IC410) | H2SP 180 | 240 Nm | No | 400 V AC | 207 V DC | B2-1P-600
Datasheet EN 3SIEL 160L2-HS-U B34B (18,5kW-400.690V-50Hz) (ALU) | 1316L002335ARH5 | Cantoni Motor | 3-phase motor | 3-fase (standard) | IE3 | IE3 Premium Efficiency | 3SIE 160L2-HS-U | Nee | 3SIEL 160L2-HS-U (240 Nm) (ALU) | 3SIEL 160L2-HS-U | 160 | 18.5 | 2 | B3/B14B | B34 (IM 2101) or derivatives | Feet and B14B flange | F (155°C) temperature rise-class B (max. 80K) | S1 (continuous) | -20 to +40°C | ≤ 1000 m.a.s.l. | 1 | IC410 (TENV) | IP55 | No | 158.5 | 400 | 690 | 50 | ∆ | Y | 18.5 | 18.5 | 2940 | 2940 | 92.2 | 92.8 | 92.4 | 92.2 | 92.8 | 92.4 | 0.9 | 0.9 | 32.1 | 18.6 | 7.7 | 7.7 | 247.17 | 143.22 | 60.1 | 60.1 | 2.3 | 2.3 | 138.23 | 138.23 | 3 | 3 | 180.3 | 180.3 | 0.072 | 69 dB(A) | 6309 2Z C3 | 6309 2Z C3 | Service life lubrication | Drive-End | A (half-key) | CW or CCW | RAL 5010 (Gentian Blue) | Aluminium | Cast iron | Cast iron (screwed) | Top | M40 (2x) | To right | Ø42 x 110 mm | 12 x 8 x 90 mm | M16 | 2.43 | 1.88 | 1.97 | 1 | 2.56 | Inclusive PTC 140°C | Brake under steel cover | 1316MA02335ARH5 | TD-221 | BV-204 | CV-104 | EN | Brake (IC410) | H2SP 180 | 240 Nm | No | 400 V AC | 207 V DC | B2-1P-600
Datasheet EN 3SIEK 160L2-HS-U B5 (18,5kW-400.690V-50Hz) (ALU) | 1316L002435ARH5 | Cantoni Motor | 3-phase motor | 3-fase (standard) | IE3 | IE3 Premium Efficiency | 3SIE 160L2-HS-U | Nee | 3SIEK 160L2-HS-U (240 Nm) (ALU) | 3SIEK 160L2-HS-U | 160 | 18.5 | 2 | B5 | B5 (IM 3001) or derivatives | B5 flange | F (155°C) temperature rise-class B (max. 80K) | S1 (continuous) | -20 to +40°C | ≤ 1000 m.a.s.l. | 1 | IC410 (TENV) | IP55 | No | 158.8 | 400 | 690 | 50 | ∆ | Y | 18.5 | 18.5 | 2940 | 2940 | 92.2 | 92.8 | 92.4 | 92.2 | 92.8 | 92.4 | 0.9 | 0.9 | 32.1 | 18.6 | 7.7 | 7.7 | 247.17 | 143.22 | 60.1 | 60.1 | 2.3 | 2.3 | 138.23 | 138.23 | 3 | 3 | 180.3 | 180.3 | 0.072 | 69 dB(A) | 6309 2Z C3 | 6309 2Z C3 | Service life lubrication | Drive-End | A (half-key) | CW or CCW | RAL 5010 (Gentian Blue) | Aluminium | Cast iron |  |  | M40 (2x) | To right | Ø42 x 110 mm | 12 x 8 x 90 mm | M16 | 2.43 | 1.88 | 1.97 | 1 | 2.56 | Inclusive PTC 140°C | Brake under steel cover | 1316MA02435ARH5 | TD-221 | BV-204 | CV-104 | EN | Brake (IC410) | H2SP 180 | 240 Nm | No | 400 V AC | 207 V DC | B2-1P-600
Datasheet EN 3SIEK 160L2-HS-U B14A (18,5kW-400.690V-50Hz) (ALU) | 1316L002635ARH5 | Cantoni Motor | 3-phase motor | 3-fase (standard) | IE3 | IE3 Premium Efficiency | 3SIE 160L2-HS-U | Nee | 3SIEK 160L2-HS-U (240 Nm) (ALU) | 3SIEK 160L2-HS-U | 160 | 18.5 | 2 | B14A | B14 (IM 3601) or derivatives | B14A flange | F (155°C) temperature rise-class B (max. 80K) | S1 (continuous) | -20 to +40°C | ≤ 1000 m.a.s.l. | 1 | IC410 (TENV) | IP55 | No | 157.6 | 400 | 690 | 50 | ∆ | Y | 18.5 | 18.5 | 2940 | 2940 | 92.2 | 92.8 | 92.4 | 92.2 | 92.8 | 92.4 | 0.9 | 0.9 | 32.1 | 18.6 | 7.7 | 7.7 | 247.17 | 143.22 | 60.1 | 60.1 | 2.3 | 2.3 | 138.23 | 138.23 | 3 | 3 | 180.3 | 180.3 | 0.072 | 69 dB(A) | 6309 2Z C3 | 6309 2Z C3 | Service life lubrication | Drive-End | A (half-key) | CW or CCW | RAL 5010 (Gentian Blue) | Aluminium | Cast iron |  |  | M40 (2x) | To right | Ø42 x 110 mm | 12 x 8 x 90 mm | M16 | 2.43 | 1.88 | 1.97 | 1 | 2.56 | Inclusive PTC 140°C | Brake under steel cover | 1316MA02635ARH5 | TD-221 | BV-204 | CV-104 | EN | Brake (IC410) | H2SP 180 | 240 Nm | No | 400 V AC | 207 V DC | B2-1P-600
Datasheet EN 3SIEK 160L2-HS-U B14B (18,5kW-400.690V-50Hz) (ALU) | 1316L002835ARH5 | Cantoni Motor | 3-phase motor | 3-fase (standard) | IE3 | IE3 Premium Efficiency | 3SIE 160L2-HS-U | Nee | 3SIEK 160L2-HS-U (240 Nm) (ALU) | 3SIEK 160L2-HS-U | 160 | 18.5 | 2 | B14B | B14 (IM 3601) or derivatives | B14B flange | F (155°C) temperature rise-class B (max. 80K) | S1 (continuous) | -20 to +40°C | ≤ 1000 m.a.s.l. | 1 | IC410 (TENV) | IP55 | No | 158.5 | 400 | 690 | 50 | ∆ | Y | 18.5 | 18.5 | 2940 | 2940 | 92.2 | 92.8 | 92.4 | 92.2 | 92.8 | 92.4 | 0.9 | 0.9 | 32.1 | 18.6 | 7.7 | 7.7 | 247.17 | 143.22 | 60.1 | 60.1 | 2.3 | 2.3 | 138.23 | 138.23 | 3 | 3 | 180.3 | 180.3 | 0.072 | 69 dB(A) | 6309 2Z C3 | 6309 2Z C3 | Service life lubrication | Drive-End | A (half-key) | CW or CCW | RAL 5010 (Gentian Blue) | Aluminium | Cast iron |  |  | M40 (2x) | To right | Ø42 x 110 mm | 12 x 8 x 90 mm | M16 | 2.43 | 1.88 | 1.97 | 1 | 2.56 | Inclusive PTC 140°C | Brake under steel cover | 1316MA02835ARH5 | TD-221 | BV-204 | CV-104 | EN | Brake (IC410) | H2SP 180 | 240 Nm | No | 400 V AC | 207 V DC | B2-1P-600
Datasheet EN 3SIEL 160L2-HS-U B35s (18,5kW-400.690V-50Hz) (ALU) | 1316L002D35ARH5 | Cantoni Motor | 3-phase motor | 3-fase (standard) | IE3 | IE3 Premium Efficiency | 3SIE 160L2-HS-U | Nee | 3SIEL 160L2-HS-U (240 Nm) (ALU) | 3SIEL 160L2-HS-U | 160 | 18.5 | 2 | B3/B5s | B35 (IM 2001) or derivatives | Feet and B5s flange | F (155°C) temperature rise-class B (max. 80K) | S1 (continuous) | -20 to +40°C | ≤ 1000 m.a.s.l. | 1 | IC410 (TENV) | IP55 | No | 158.5 | 400 | 690 | 50 | ∆ | Y | 18.5 | 18.5 | 2940 | 2940 | 92.2 | 92.8 | 92.4 | 92.2 | 92.8 | 92.4 | 0.9 | 0.9 | 32.1 | 18.6 | 7.7 | 7.7 | 247.17 | 143.22 | 60.1 | 60.1 | 2.3 | 2.3 | 138.23 | 138.23 | 3 | 3 | 180.3 | 180.3 | 0.072 | 69 dB(A) | 6309 2Z C3 | 6309 2Z C3 | Service life lubrication | Drive-End | A (half-key) | CW or CCW | RAL 5010 (Gentian Blue) | Aluminium | Cast iron | Cast iron (screwed) | Top | M40 (2x) | To right | Ø42 x 110 mm | 12 x 8 x 90 mm | M16 | 2.43 | 1.88 | 1.97 | 1 | 2.56 | Inclusive PTC 140°C | Brake under steel cover | 1316MA02D35ARH5 | TD-221 | BV-204 | CV-104 | EN | Brake (IC410) | H2SP 180 | 240 Nm | No | 400 V AC | 207 V DC | B2-1P-600
Datasheet EN 3SIEK 160L2-HS-U B5s (18,5kW-400.690V-50Hz) (ALU) | 1316L002E35ARH5 | Cantoni Motor | 3-phase motor | 3-fase (standard) | IE3 | IE3 Premium Efficiency | 3SIE 160L2-HS-U | Nee | 3SIEK 160L2-HS-U (240 Nm) (ALU) | 3SIEK 160L2-HS-U | 160 | 18.5 | 2 | B5s | B5 (IM 3001) or derivatives | B5s flange | F (155°C) temperature rise-class B (max. 80K) | S1 (continuous) | -20 to +40°C | ≤ 1000 m.a.s.l. | 1 | IC410 (TENV) | IP55 | No | 158.5 | 400 | 690 | 50 | ∆ | Y | 18.5 | 18.5 | 2940 | 2940 | 92.2 | 92.8 | 92.4 | 92.2 | 92.8 | 92.4 | 0.9 | 0.9 | 32.1 | 18.6 | 7.7 | 7.7 | 247.17 | 143.22 | 60.1 | 60.1 | 2.3 | 2.3 | 138.23 | 138.23 | 3 | 3 | 180.3 | 180.3 | 0.072 | 69 dB(A) | 6309 2Z C3 | 6309 2Z C3 | Service life lubrication | Drive-End | A (half-key) | CW or CCW | RAL 5010 (Gentian Blue) | Aluminium | Cast iron |  |  | M40 (2x) | To right | Ø42 x 110 mm | 12 x 8 x 90 mm | M16 | 2.43 | 1.88 | 1.97 | 1 | 2.56 | Inclusive PTC 140°C | Brake under steel cover | 1316MA02E35ARH5 | TD-221 | BV-204 | CV-104 | EN | Brake (IC410) | H2SP 180 | 240 Nm | No | 400 V AC | 207 V DC | B2-1P-600
Datasheet EN 3SIE 160L4-HS-U B3 (15kW-400.690V-50Hz) (ALU) | 1316L004035ARH5 | Cantoni Motor | 3-phase motor | 3-fase (standard) | IE3 | IE3 Premium Efficiency | 3SIE 160L4-HS-U | Ja | 3SIE 160L4-HS-U (240 Nm) (ALU) | 3SIE 160L4-HS-U | 160 | 15 | 4 | B3 | B3 (IM 1001) or derivatives | Feet | F (155°C) temperature rise-class B (max. 80K) | S1 (continuous) | -20 to +40°C | ≤ 1000 m.a.s.l. | 1 | IC410 (TENV) | IP55 | No | 168.4 | 400 | 690 | 50 | ∆ | Y | 15 | 15 | 1475 | 1475 | 92 | 92.5 | 92.1 | 92 | 92.5 | 92.1 | 0.83 | 0.83 | 28.3 | 16.4 | 8.1 | 8.1 | 229.23 | 132.84 | 97.1 | 97.1 | 2.7 | 2.7 | 262.17 | 262.17 | 3.2 | 3.2 | 310.72 | 310.72 | 0.104 | 61 dB(A) | 6309 2Z C3 | 6309 2Z C3 | Service life lubrication | Drive-End | A (half-key) | CW or CCW | RAL 5010 (Gentian Blue) | Aluminium | Cast iron | Cast iron (screwed) | Top | M40 (2x) | To right | Ø42 x 110 mm | 12 x 8 x 90 mm | M16 | 3.06 | 2.38 | 2.54 | 1.43 | 3.31 | Inclusive PTC 140°C | Brake under steel cover | 1316MA02035ARH5 | TD-221 | BV-204 | CV-104 | EN | Brake (IC410) | H2SP 180 | 240 Nm | No | 400 V AC | 207 V DC | B2-1P-600
Datasheet EN 3SIEL 160L4-HS-U B35 (15kW-400.690V-50Hz) (ALU) | 1316L004135ARH5 | Cantoni Motor | 3-phase motor | 3-fase (standard) | IE3 | IE3 Premium Efficiency | 3SIE 160L4-HS-U | Nee | 3SIEL 160L4-HS-U (240 Nm) (ALU) | 3SIEL 160L4-HS-U | 160 | 15 | 4 | B3/B5 | B35 (IM 2001) or derivatives | Feet and B5 flange | F (155°C) temperature rise-class B (max. 80K) | S1 (continuous) | -20 to +40°C | ≤ 1000 m.a.s.l. | 1 | IC410 (TENV) | IP55 | No | 173.8 | 400 | 690 | 50 | ∆ | Y | 15 | 15 | 1475 | 1475 | 92 | 92.5 | 92.1 | 92 | 92.5 | 92.1 | 0.83 | 0.83 | 28.3 | 16.4 | 8.1 | 8.1 | 229.23 | 132.84 | 97.1 | 97.1 | 2.7 | 2.7 | 262.17 | 262.17 | 3.2 | 3.2 | 310.72 | 310.72 | 0.104 | 61 dB(A) | 6309 2Z C3 | 6309 2Z C3 | Service life lubrication | Drive-End | A (half-key) | CW or CCW | RAL 5010 (Gentian Blue) | Aluminium | Cast iron | Cast iron (screwed) | Top | M40 (2x) | To right | Ø42 x 110 mm | 12 x 8 x 90 mm | M16 | 3.06 | 2.38 | 2.54 | 1.43 | 3.31 | Inclusive PTC 140°C | Brake under steel cover | 1316MA02135ARH5 | TD-221 | BV-204 | CV-104 | EN | Brake (IC410) | H2SP 180 | 240 Nm | No | 400 V AC | 207 V DC | B2-1P-600
Datasheet EN 3SIEL 160L4-HS-U B34A (15kW-400.690V-50Hz) (ALU) | 1316L004235ARH5 | Cantoni Motor | 3-phase motor | 3-fase (standard) | IE3 | IE3 Premium Efficiency | 3SIE 160L4-HS-U | Nee | 3SIEL 160L4-HS-U (240 Nm) (ALU) | 3SIEL 160L4-HS-U | 160 | 15 | 4 | B3/B14A | B34 (IM 2101) or derivatives | Feet and B14A flange | F (155°C) temperature rise-class B (max. 80K) | S1 (continuous) | -20 to +40°C | ≤ 1000 m.a.s.l. | 1 | IC410 (TENV) | IP55 | No | 172.6 | 400 | 690 | 50 | ∆ | Y | 15 | 15 | 1475 | 1475 | 92 | 92.5 | 92.1 | 92 | 92.5 | 92.1 | 0.83 | 0.83 | 28.3 | 16.4 | 8.1 | 8.1 | 229.23 | 132.84 | 97.1 | 97.1 | 2.7 | 2.7 | 262.17 | 262.17 | 3.2 | 3.2 | 310.72 | 310.72 | 0.104 | 61 dB(A) | 6309 2Z C3 | 6309 2Z C3 | Service life lubrication | Drive-End | A (half-key) | CW or CCW | RAL 5010 (Gentian Blue) | Aluminium | Cast iron | Cast iron (screwed) | Top | M40 (2x) | To right | Ø42 x 110 mm | 12 x 8 x 90 mm | M16 | 3.06 | 2.38 | 2.54 | 1.43 | 3.31 | Inclusive PTC 140°C | Brake under steel cover | 1316MA02235ARH5 | TD-221 | BV-204 | CV-104 | EN | Brake (IC410) | H2SP 180 | 240 Nm | No | 400 V AC | 207 V DC | B2-1P-600
Datasheet EN 3SIEL 160L4-HS-U B34B (15kW-400.690V-50Hz) (ALU) | 1316L004335ARH5 | Cantoni Motor | 3-phase motor | 3-fase (standard) | IE3 | IE3 Premium Efficiency | 3SIE 160L4-HS-U | Nee | 3SIEL 160L4-HS-U (240 Nm) (ALU) | 3SIEL 160L4-HS-U | 160 | 15 | 4 | B3/B14B | B34 (IM 2101) or derivatives | Feet and B14B flange | F (155°C) temperature rise-class B (max. 80K) | S1 (continuous) | -20 to +40°C | ≤ 1000 m.a.s.l. | 1 | IC410 (TENV) | IP55 | No | 173.5 | 400 | 690 | 50 | ∆ | Y | 15 | 15 | 1475 | 1475 | 92 | 92.5 | 92.1 | 92 | 92.5 | 92.1 | 0.83 | 0.83 | 28.3 | 16.4 | 8.1 | 8.1 | 229.23 | 132.84 | 97.1 | 97.1 | 2.7 | 2.7 | 262.17 | 262.17 | 3.2 | 3.2 | 310.72 | 310.72 | 0.104 | 61 dB(A) | 6309 2Z C3 | 6309 2Z C3 | Service life lubrication | Drive-End | A (half-key) | CW or CCW | RAL 5010 (Gentian Blue) | Aluminium | Cast iron | Cast iron (screwed) | Top | M40 (2x) | To right | Ø42 x 110 mm | 12 x 8 x 90 mm | M16 | 3.06 | 2.38 | 2.54 | 1.43 | 3.31 | Inclusive PTC 140°C | Brake under steel cover | 1316MA02335ARH5 | TD-221 | BV-204 | CV-104 | EN | Brake (IC410) | H2SP 180 | 240 Nm | No | 400 V AC | 207 V DC | B2-1P-600
Datasheet EN 3SIEK 160L4-HS-U B5 (15kW-400.690V-50Hz) (ALU) | 1316L004435ARH5 | Cantoni Motor | 3-phase motor | 3-fase (standard) | IE3 | IE3 Premium Efficiency | 3SIE 160L4-HS-U | Nee | 3SIEK 160L4-HS-U (240 Nm) (ALU) | 3SIEK 160L4-HS-U | 160 | 15 | 4 | B5 | B5 (IM 3001) or derivatives | B5 flange | F (155°C) temperature rise-class B (max. 80K) | S1 (continuous) | -20 to +40°C | ≤ 1000 m.a.s.l. | 1 | IC410 (TENV) | IP55 | No | 173.8 | 400 | 690 | 50 | ∆ | Y | 15 | 15 | 1475 | 1475 | 92 | 92.5 | 92.1 | 92 | 92.5 | 92.1 | 0.83 | 0.83 | 28.3 | 16.4 | 8.1 | 8.1 | 229.23 | 132.84 | 97.1 | 97.1 | 2.7 | 2.7 | 262.17 | 262.17 | 3.2 | 3.2 | 310.72 | 310.72 | 0.104 | 61 dB(A) | 6309 2Z C3 | 6309 2Z C3 | Service life lubrication | Drive-End | A (half-key) | CW or CCW | RAL 5010 (Gentian Blue) | Aluminium | Cast iron |  |  | M40 (2x) | To right | Ø42 x 110 mm | 12 x 8 x 90 mm | M16 | 3.06 | 2.38 | 2.54 | 1.43 | 3.31 | Inclusive PTC 140°C | Brake under steel cover | 1316MA02435ARH5 | TD-221 | BV-204 | CV-104 | EN | Brake (IC410) | H2SP 180 | 240 Nm | No | 400 V AC | 207 V DC | B2-1P-600
Datasheet EN 3SIEK 160L4-HS-U B14A (15kW-400.690V-50Hz) (ALU) | 1316L004635ARH5 | Cantoni Motor | 3-phase motor | 3-fase (standard) | IE3 | IE3 Premium Efficiency | 3SIE 160L4-HS-U | Nee | 3SIEK 160L4-HS-U (240 Nm) (ALU) | 3SIEK 160L4-HS-U | 160 | 15 | 4 | B14A | B14 (IM 3601) or derivatives | B14A flange | F (155°C) temperature rise-class B (max. 80K) | S1 (continuous) | -20 to +40°C | ≤ 1000 m.a.s.l. | 1 | IC410 (TENV) | IP55 | No | 172.6 | 400 | 690 | 50 | ∆ | Y | 15 | 15 | 1475 | 1475 | 92 | 92.5 | 92.1 | 92 | 92.5 | 92.1 | 0.83 | 0.83 | 28.3 | 16.4 | 8.1 | 8.1 | 229.23 | 132.84 | 97.1 | 97.1 | 2.7 | 2.7 | 262.17 | 262.17 | 3.2 | 3.2 | 310.72 | 310.72 | 0.104 | 61 dB(A) | 6309 2Z C3 | 6309 2Z C3 | Service life lubrication | Drive-End | A (half-key) | CW or CCW | RAL 5010 (Gentian Blue) | Aluminium | Cast iron |  |  | M40 (2x) | To right | Ø42 x 110 mm | 12 x 8 x 90 mm | M16 | 3.06 | 2.38 | 2.54 | 1.43 | 3.31 | Inclusive PTC 140°C | Brake under steel cover | 1316MA02635ARH5 | TD-221 | BV-204 | CV-104 | EN | Brake (IC410) | H2SP 180 | 240 Nm | No | 400 V AC | 207 V DC | B2-1P-600
Datasheet EN 3SIEK 160L4-HS-U B14B (15kW-400.690V-50Hz) (ALU) | 1316L004835ARH5 | Cantoni Motor | 3-phase motor | 3-fase (standard) | IE3 | IE3 Premium Efficiency | 3SIE 160L4-HS-U | Nee | 3SIEK 160L4-HS-U (240 Nm) (ALU) | 3SIEK 160L4-HS-U | 160 | 15 | 4 | B14B | B14 (IM 3601) or derivatives | B14B flange | F (155°C) temperature rise-class B (max. 80K) | S1 (continuous) | -20 to +40°C | ≤ 1000 m.a.s.l. | 1 | IC410 (TENV) | IP55 | No | 173.5 | 400 | 690 | 50 | ∆ | Y | 15 | 15 | 1475 | 1475 | 92 | 92.5 | 92.1 | 92 | 92.5 | 92.1 | 0.83 | 0.83 | 28.3 | 16.4 | 8.1 | 8.1 | 229.23 | 132.84 | 97.1 | 97.1 | 2.7 | 2.7 | 262.17 | 262.17 | 3.2 | 3.2 | 310.72 | 310.72 | 0.104 | 61 dB(A) | 6309 2Z C3 | 6309 2Z C3 | Service life lubrication | Drive-End | A (half-key) | CW or CCW | RAL 5010 (Gentian Blue) | Aluminium | Cast iron |  |  | M40 (2x) | To right | Ø42 x 110 mm | 12 x 8 x 90 mm | M16 | 3.06 | 2.38 | 2.54 | 1.43 | 3.31 | Inclusive PTC 140°C | Brake under steel cover | 1316MA02835ARH5 | TD-221 | BV-204 | CV-104 | EN | Brake (IC410) | H2SP 180 | 240 Nm | No | 400 V AC | 207 V DC | B2-1P-600
Datasheet EN 3SIEL 160L4-HS-U B35s (15kW-400.690V-50Hz) (ALU) | 1316L004D35ARH5 | Cantoni Motor | 3-phase motor | 3-fase (standard) | IE3 | IE3 Premium Efficiency | 3SIE 160L4-HS-U | Nee | 3SIEL 160L4-HS-U (240 Nm) (ALU) | 3SIEL 160L4-HS-U | 160 | 15 | 4 | B3/B5s | B35 (IM 2001) or derivatives | Feet and B5s flange | F (155°C) temperature rise-class B (max. 80K) | S1 (continuous) | -20 to +40°C | ≤ 1000 m.a.s.l. | 1 | IC410 (TENV) | IP55 | No | 173.5 | 400 | 690 | 50 | ∆ | Y | 15 | 15 | 1475 | 1475 | 92 | 92.5 | 92.1 | 92 | 92.5 | 92.1 | 0.83 | 0.83 | 28.3 | 16.4 | 8.1 | 8.1 | 229.23 | 132.84 | 97.1 | 97.1 | 2.7 | 2.7 | 262.17 | 262.17 | 3.2 | 3.2 | 310.72 | 310.72 | 0.104 | 61 dB(A) | 6309 2Z C3 | 6309 2Z C3 | Service life lubrication | Drive-End | A (half-key) | CW or CCW | RAL 5010 (Gentian Blue) | Aluminium | Cast iron | Cast iron (screwed) | Top | M40 (2x) | To right | Ø42 x 110 mm | 12 x 8 x 90 mm | M16 | 3.06 | 2.38 | 2.54 | 1.43 | 3.31 | Inclusive PTC 140°C | Brake under steel cover | 1316MA02D35ARH5 | TD-221 | BV-204 | CV-104 | EN | Brake (IC410) | H2SP 180 | 240 Nm | No | 400 V AC | 207 V DC | B2-1P-600
Datasheet EN 3SIEK 160L4-HS-U B5s (15kW-400.690V-50Hz) (ALU) | 1316L004E35ARH5 | Cantoni Motor | 3-phase motor | 3-fase (standard) | IE3 | IE3 Premium Efficiency | 3SIE 160L4-HS-U | Nee | 3SIEK 160L4-HS-U (240 Nm) (ALU) | 3SIEK 160L4-HS-U | 160 | 15 | 4 | B5s | B5 (IM 3001) or derivatives | B5s flange | F (155°C) temperature rise-class B (max. 80K) | S1 (continuous) | -20 to +40°C | ≤ 1000 m.a.s.l. | 1 | IC410 (TENV) | IP55 | No | 173.5 | 400 | 690 | 50 | ∆ | Y | 15 | 15 | 1475 | 1475 | 92 | 92.5 | 92.1 | 92 | 92.5 | 92.1 | 0.83 | 0.83 | 28.3 | 16.4 | 8.1 | 8.1 | 229.23 | 132.84 | 97.1 | 97.1 | 2.7 | 2.7 | 262.17 | 262.17 | 3.2 | 3.2 | 310.72 | 310.72 | 0.104 | 61 dB(A) | 6309 2Z C3 | 6309 2Z C3 | Service life lubrication | Drive-End | A (half-key) | CW or CCW | RAL 5010 (Gentian Blue) | Aluminium | Cast iron |  |  | M40 (2x) | To right | Ø42 x 110 mm | 12 x 8 x 90 mm | M16 | 3.06 | 2.38 | 2.54 | 1.43 | 3.31 | Inclusive PTC 140°C | Brake under steel cover | 1316MA02E35ARH5 | TD-221 | BV-204 | CV-104 | EN | Brake (IC410) | H2SP 180 | 240 Nm | No | 400 V AC | 207 V DC | B2-1P-600
Datasheet EN 3SIE 160L6-HS-U B3 (11kW-400.690V-50Hz) (ALU) | 1316L006035ARH5 | Cantoni Motor | 3-phase motor | 3-fase (standard) | IE3 | IE3 Premium Efficiency | 3SIE 160L6-HS-U | Ja | 3SIE 160L6-HS-U (240 Nm) (ALU) | 3SIE 160L6-HS-U | 160 | 11 | 6 | B3 | B3 (IM 1001) or derivatives | Feet | F (155°C) temperature rise-class B (max. 80K) | S1 (continuous) | -20 to +40°C | ≤ 1000 m.a.s.l. | 1 | IC410 (TENV) | IP55 | No | 161.4 | 400 | 690 | 50 | ∆ | Y | 11 | 11 | 970 | 970 | 89.6 | 90.5 | 90.3 | 89.6 | 90.5 | 90.3 | 0.82 | 0.82 | 21.4 | 12.4 | 7 | 7 | 149.8 | 86.8 | 108.3 | 108.3 | 2.2 | 2.2 | 238.26 | 238.26 | 3 | 3 | 324.9 | 324.9 | 0.123 | 61 dB(A) | 6309 2Z C3 | 6309 2Z C3 | Service life lubrication | Drive-End | A (half-key) | CW or CCW | RAL 5010 (Gentian Blue) | Aluminium | Cast iron | Cast iron (screwed) | Top | M40 (2x) | To right | Ø42 x 110 mm | 12 x 8 x 90 mm | M16 | 3.54 | 2.81 | 2.83 | 1.8 | 3.68 | Inclusive PTC 140°C | Brake under steel cover | 1316MA02035ARH5 | TD-221 | BV-204 | CV-104 | EN | Brake (IC410) | H2SP 180 | 240 Nm | No | 400 V AC | 207 V DC | B2-1P-600
Datasheet EN 3SIEL 160L6-HS-U B35 (11kW-400.690V-50Hz) (ALU) | 1316L006135ARH5 | Cantoni Motor | 3-phase motor | 3-fase (standard) | IE3 | IE3 Premium Efficiency | 3SIE 160L6-HS-U | Nee | 3SIEL 160L6-HS-U (240 Nm) (ALU) | 3SIEL 160L6-HS-U | 160 | 11 | 6 | B3/B5 | B35 (IM 2001) or derivatives | Feet and B5 flange | F (155°C) temperature rise-class B (max. 80K) | S1 (continuous) | -20 to +40°C | ≤ 1000 m.a.s.l. | 1 | IC410 (TENV) | IP55 | No | 166.8 | 400 | 690 | 50 | ∆ | Y | 11 | 11 | 970 | 970 | 89.6 | 90.5 | 90.3 | 89.6 | 90.5 | 90.3 | 0.82 | 0.82 | 21.4 | 12.4 | 7 | 7 | 149.8 | 86.8 | 108.3 | 108.3 | 2.2 | 2.2 | 238.26 | 238.26 | 3 | 3 | 324.9 | 324.9 | 0.123 | 61 dB(A) | 6309 2Z C3 | 6309 2Z C3 | Service life lubrication | Drive-End | A (half-key) | CW or CCW | RAL 5010 (Gentian Blue) | Aluminium | Cast iron | Cast iron (screwed) | Top | M40 (2x) | To right | Ø42 x 110 mm | 12 x 8 x 90 mm | M16 | 3.54 | 2.81 | 2.83 | 1.8 | 3.68 | Inclusive PTC 140°C | Brake under steel cover | 1316MA02135ARH5 | TD-221 | BV-204 | CV-104 | EN | Brake (IC410) | H2SP 180 | 240 Nm | No | 400 V AC | 207 V DC | B2-1P-600
Datasheet EN 3SIEL 160L6-HS-U B34A (11kW-400.690V-50Hz) (ALU) | 1316L006235ARH5 | Cantoni Motor | 3-phase motor | 3-fase (standard) | IE3 | IE3 Premium Efficiency | 3SIE 160L6-HS-U | Nee | 3SIEL 160L6-HS-U (240 Nm) (ALU) | 3SIEL 160L6-HS-U | 160 | 11 | 6 | B3/B14A | B34 (IM 2101) or derivatives | Feet and B14A flange | F (155°C) temperature rise-class B (max. 80K) | S1 (continuous) | -20 to +40°C | ≤ 1000 m.a.s.l. | 1 | IC410 (TENV) | IP55 | No | 165.6 | 400 | 690 | 50 | ∆ | Y | 11 | 11 | 970 | 970 | 89.6 | 90.5 | 90.3 | 89.6 | 90.5 | 90.3 | 0.82 | 0.82 | 21.4 | 12.4 | 7 | 7 | 149.8 | 86.8 | 108.3 | 108.3 | 2.2 | 2.2 | 238.26 | 238.26 | 3 | 3 | 324.9 | 324.9 | 0.123 | 61 dB(A) | 6309 2Z C3 | 6309 2Z C3 | Service life lubrication | Drive-End | A (half-key) | CW or CCW | RAL 5010 (Gentian Blue) | Aluminium | Cast iron | Cast iron (screwed) | Top | M40 (2x) | To right | Ø42 x 110 mm | 12 x 8 x 90 mm | M16 | 3.54 | 2.81 | 2.83 | 1.8 | 3.68 | Inclusive PTC 140°C | Brake under steel cover | 1316MA02235ARH5 | TD-221 | BV-204 | CV-104 | EN | Brake (IC410) | H2SP 180 | 240 Nm | No | 400 V AC | 207 V DC | B2-1P-600
Datasheet EN 3SIEL 160L6-HS-U B34B (11kW-400.690V-50Hz) (ALU) | 1316L006335ARH5 | Cantoni Motor | 3-phase motor | 3-fase (standard) | IE3 | IE3 Premium Efficiency | 3SIE 160L6-HS-U | Nee | 3SIEL 160L6-HS-U (240 Nm) (ALU) | 3SIEL 160L6-HS-U | 160 | 11 | 6 | B3/B14B | B34 (IM 2101) or derivatives | Feet and B14B flange | F (155°C) temperature rise-class B (max. 80K) | S1 (continuous) | -20 to +40°C | ≤ 1000 m.a.s.l. | 1 | IC410 (TENV) | IP55 | No | 166.5 | 400 | 690 | 50 | ∆ | Y | 11 | 11 | 970 | 970 | 89.6 | 90.5 | 90.3 | 89.6 | 90.5 | 90.3 | 0.82 | 0.82 | 21.4 | 12.4 | 7 | 7 | 149.8 | 86.8 | 108.3 | 108.3 | 2.2 | 2.2 | 238.26 | 238.26 | 3 | 3 | 324.9 | 324.9 | 0.123 | 61 dB(A) | 6309 2Z C3 | 6309 2Z C3 | Service life lubrication | Drive-End | A (half-key) | CW or CCW | RAL 5010 (Gentian Blue) | Aluminium | Cast iron | Cast iron (screwed) | Top | M40 (2x) | To right | Ø42 x 110 mm | 12 x 8 x 90 mm | M16 | 3.54 | 2.81 | 2.83 | 1.8 | 3.68 | Inclusive PTC 140°C | Brake under steel cover | 1316MA02335ARH5 | TD-221 | BV-204 | CV-104 | EN | Brake (IC410) | H2SP 180 | 240 Nm | No | 400 V AC | 207 V DC | B2-1P-600
Datasheet EN 3SIEK 160L6-HS-U B5 (11kW-400.690V-50Hz) (ALU) | 1316L006435ARH5 | Cantoni Motor | 3-phase motor | 3-fase (standard) | IE3 | IE3 Premium Efficiency | 3SIE 160L6-HS-U | Nee | 3SIEK 160L6-HS-U (240 Nm) (ALU) | 3SIEK 160L6-HS-U | 160 | 11 | 6 | B5 | B5 (IM 3001) or derivatives | B5 flange | F (155°C) temperature rise-class B (max. 80K) | S1 (continuous) | -20 to +40°C | ≤ 1000 m.a.s.l. | 1 | IC410 (TENV) | IP55 | No | 166.8 | 400 | 690 | 50 | ∆ | Y | 11 | 11 | 970 | 970 | 89.6 | 90.5 | 90.3 | 89.6 | 90.5 | 90.3 | 0.82 | 0.82 | 21.4 | 12.4 | 7 | 7 | 149.8 | 86.8 | 108.3 | 108.3 | 2.2 | 2.2 | 238.26 | 238.26 | 3 | 3 | 324.9 | 324.9 | 0.123 | 61 dB(A) | 6309 2Z C3 | 6309 2Z C3 | Service life lubrication | Drive-End | A (half-key) | CW or CCW | RAL 5010 (Gentian Blue) | Aluminium | Cast iron |  |  | M40 (2x) | To right | Ø42 x 110 mm | 12 x 8 x 90 mm | M16 | 3.54 | 2.81 | 2.83 | 1.8 | 3.68 | Inclusive PTC 140°C | Brake under steel cover | 1316MA02435ARH5 | TD-221 | BV-204 | CV-104 | EN | Brake (IC410) | H2SP 180 | 240 Nm | No | 400 V AC | 207 V DC | B2-1P-600
Datasheet EN 3SIEK 160L6-HS-U B14A (11kW-400.690V-50Hz) (ALU) | 1316L006635ARH5 | Cantoni Motor | 3-phase motor | 3-fase (standard) | IE3 | IE3 Premium Efficiency | 3SIE 160L6-HS-U | Nee | 3SIEK 160L6-HS-U (240 Nm) (ALU) | 3SIEK 160L6-HS-U | 160 | 11 | 6 | B14A | B14 (IM 3601) or derivatives | B14A flange | F (155°C) temperature rise-class B (max. 80K) | S1 (continuous) | -20 to +40°C | ≤ 1000 m.a.s.l. | 1 | IC410 (TENV) | IP55 | No | 165.6 | 400 | 690 | 50 | ∆ | Y | 11 | 11 | 970 | 970 | 89.6 | 90.5 | 90.3 | 89.6 | 90.5 | 90.3 | 0.82 | 0.82 | 21.4 | 12.4 | 7 | 7 | 149.8 | 86.8 | 108.3 | 108.3 | 2.2 | 2.2 | 238.26 | 238.26 | 3 | 3 | 324.9 | 324.9 | 0.123 | 61 dB(A) | 6309 2Z C3 | 6309 2Z C3 | Service life lubrication | Drive-End | A (half-key) | CW or CCW | RAL 5010 (Gentian Blue) | Aluminium | Cast iron |  |  | M40 (2x) | To right | Ø42 x 110 mm | 12 x 8 x 90 mm | M16 | 3.54 | 2.81 | 2.83 | 1.8 | 3.68 | Inclusive PTC 140°C | Brake under steel cover | 1316MA02635ARH5 | TD-221 | BV-204 | CV-104 | EN | Brake (IC410) | H2SP 180 | 240 Nm | No | 400 V AC | 207 V DC | B2-1P-600
Datasheet EN 3SIEK 160L6-HS-U B14B (11kW-400.690V-50Hz) (ALU) | 1316L006835ARH5 | Cantoni Motor | 3-phase motor | 3-fase (standard) | IE3 | IE3 Premium Efficiency | 3SIE 160L6-HS-U | Nee | 3SIEK 160L6-HS-U (240 Nm) (ALU) | 3SIEK 160L6-HS-U | 160 | 11 | 6 | B14B | B14 (IM 3601) or derivatives | B14B flange | F (155°C) temperature rise-class B (max. 80K) | S1 (continuous) | -20 to +40°C | ≤ 1000 m.a.s.l. | 1 | IC410 (TENV) | IP55 | No | 166.5 | 400 | 690 | 50 | ∆ | Y | 11 | 11 | 970 | 970 | 89.6 | 90.5 | 90.3 | 89.6 | 90.5 | 90.3 | 0.82 | 0.82 | 21.4 | 12.4 | 7 | 7 | 149.8 | 86.8 | 108.3 | 108.3 | 2.2 | 2.2 | 238.26 | 238.26 | 3 | 3 | 324.9 | 324.9 | 0.123 | 61 dB(A) | 6309 2Z C3 | 6309 2Z C3 | Service life lubrication | Drive-End | A (half-key) | CW or CCW | RAL 5010 (Gentian Blue) | Aluminium | Cast iron |  |  | M40 (2x) | To right | Ø42 x 110 mm | 12 x 8 x 90 mm | M16 | 3.54 | 2.81 | 2.83 | 1.8 | 3.68 | Inclusive PTC 140°C | Brake under steel cover | 1316MA02835ARH5 | TD-221 | BV-204 | CV-104 | EN | Brake (IC410) | H2SP 180 | 240 Nm | No | 400 V AC | 207 V DC | B2-1P-600
Datasheet EN 3SIEL 160L6-HS-U B35s (11kW-400.690V-50Hz) (ALU) | 1316L006D35ARH5 | Cantoni Motor | 3-phase motor | 3-fase (standard) | IE3 | IE3 Premium Efficiency | 3SIE 160L6-HS-U | Nee | 3SIEL 160L6-HS-U (240 Nm) (ALU) | 3SIEL 160L6-HS-U | 160 | 11 | 6 | B3/B5s | B35 (IM 2001) or derivatives | Feet and B5s flange | F (155°C) temperature rise-class B (max. 80K) | S1 (continuous) | -20 to +40°C | ≤ 1000 m.a.s.l. | 1 | IC410 (TENV) | IP55 | No | 166.5 | 400 | 690 | 50 | ∆ | Y | 11 | 11 | 970 | 970 | 89.6 | 90.5 | 90.3 | 89.6 | 90.5 | 90.3 | 0.82 | 0.82 | 21.4 | 12.4 | 7 | 7 | 149.8 | 86.8 | 108.3 | 108.3 | 2.2 | 2.2 | 238.26 | 238.26 | 3 | 3 | 324.9 | 324.9 | 0.123 | 61 dB(A) | 6309 2Z C3 | 6309 2Z C3 | Service life lubrication | Drive-End | A (half-key) | CW or CCW | RAL 5010 (Gentian Blue) | Aluminium | Cast iron | Cast iron (screwed) | Top | M40 (2x) | To right | Ø42 x 110 mm | 12 x 8 x 90 mm | M16 | 3.54 | 2.81 | 2.83 | 1.8 | 3.68 | Inclusive PTC 140°C | Brake under steel cover | 1316MA02D35ARH5 | TD-221 | BV-204 | CV-104 | EN | Brake (IC410) | H2SP 180 | 240 Nm | No | 400 V AC | 207 V DC | B2-1P-600
Datasheet EN 3SIEK 160L6-HS-U B5s (11kW-400.690V-50Hz) (ALU) | 1316L006E35ARH5 | Cantoni Motor | 3-phase motor | 3-fase (standard) | IE3 | IE3 Premium Efficiency | 3SIE 160L6-HS-U | Nee | 3SIEK 160L6-HS-U (240 Nm) (ALU) | 3SIEK 160L6-HS-U | 160 | 11 | 6 | B5s | B5 (IM 3001) or derivatives | B5s flange | F (155°C) temperature rise-class B (max. 80K) | S1 (continuous) | -20 to +40°C | ≤ 1000 m.a.s.l. | 1 | IC410 (TENV) | IP55 | No | 166.5 | 400 | 690 | 50 | ∆ | Y | 11 | 11 | 970 | 970 | 89.6 | 90.5 | 90.3 | 89.6 | 90.5 | 90.3 | 0.82 | 0.82 | 21.4 | 12.4 | 7 | 7 | 149.8 | 86.8 | 108.3 | 108.3 | 2.2 | 2.2 | 238.26 | 238.26 | 3 | 3 | 324.9 | 324.9 | 0.123 | 61 dB(A) | 6309 2Z C3 | 6309 2Z C3 | Service life lubrication | Drive-End | A (half-key) | CW or CCW | RAL 5010 (Gentian Blue) | Aluminium | Cast iron |  |  | M40 (2x) | To right | Ø42 x 110 mm | 12 x 8 x 90 mm | M16 | 3.54 | 2.81 | 2.83 | 1.8 | 3.68 | Inclusive PTC 140°C | Brake under steel cover | 1316MA02E35ARH5 | TD-221 | BV-204 | CV-104 | EN | Brake (IC410) | H2SP 180 | 240 Nm | No | 400 V AC | 207 V DC | B2-1P-600
Datasheet EN 3SIE 160L8-HS-U B3 (7,5kW-400.690V-50Hz) (ALU) | 1316L008035ARH5 | Cantoni Motor | 3-phase motor | 3-fase (standard) | IE3 | IE3 Premium Efficiency | 3SIE 160L8-HS-U | Ja | 3SIE 160L8-HS-U (240 Nm) (ALU) | 3SIE 160L8-HS-U | 160 | 7.5 | 8 | B3 | B3 (IM 1001) or derivatives | Feet | F (155°C) temperature rise-class B (max. 80K) | S1 (continuous) | -20 to +40°C | ≤ 1000 m.a.s.l. | 1 | IC410 (TENV) | IP55 | No | 148.4 | 400 | 690 | 50 | ∆ | Y | 7.5 | 7.5 | 710 | 710 | 87.9 | 88.5 | 87.3 | 87.9 | 88.5 | 87.3 | 0.77 | 0.77 | 16.1 | 9.3 | 5.4 | 5.4 | 86.94 | 50.22 | 100.9 | 100.9 | 2 | 2 | 201.8 | 201.8 | 2.6 | 2.6 | 262.34 | 262.34 | 0.102 | 62 dB(A) | 6309 2Z C3 | 6309 2Z C3 | Service life lubrication | Drive-End | A (half-key) | CW or CCW | RAL 5010 (Gentian Blue) | Aluminium | Cast iron | Cast iron (screwed) | Top | M40 (2x) | To right | Ø42 x 110 mm | 12 x 8 x 90 mm | M16 | 3.54 | 2.81 | 2.83 | 1.8 | 3.68 | Inclusive PTC 140°C | Brake under steel cover | 1316MA02035ARH5 | TD-221 | BV-204 | CV-104 | EN | Brake (IC410) | H2SP 180 | 240 Nm | No | 400 V AC | 207 V DC | B2-1P-600
Datasheet EN 3SIEL 160L8-HS-U B35 (7,5kW-400.690V-50Hz) (ALU) | 1316L008135ARH5 | Cantoni Motor | 3-phase motor | 3-fase (standard) | IE3 | IE3 Premium Efficiency | 3SIE 160L8-HS-U | Nee | 3SIEL 160L8-HS-U (240 Nm) (ALU) | 3SIEL 160L8-HS-U | 160 | 7.5 | 8 | B3/B5 | B35 (IM 2001) or derivatives | Feet and B5 flange | F (155°C) temperature rise-class B (max. 80K) | S1 (continuous) | -20 to +40°C | ≤ 1000 m.a.s.l. | 1 | IC410 (TENV) | IP55 | No | 153.8 | 400 | 690 | 50 | ∆ | Y | 7.5 | 7.5 | 710 | 710 | 87.9 | 88.5 | 87.3 | 87.9 | 88.5 | 87.3 | 0.77 | 0.77 | 16.1 | 9.3 | 5.4 | 5.4 | 86.94 | 50.22 | 100.9 | 100.9 | 2 | 2 | 201.8 | 201.8 | 2.6 | 2.6 | 262.34 | 262.34 | 0.102 | 62 dB(A) | 6309 2Z C3 | 6309 2Z C3 | Service life lubrication | Drive-End | A (half-key) | CW or CCW | RAL 5010 (Gentian Blue) | Aluminium | Cast iron | Cast iron (screwed) | Top | M40 (2x) | To right | Ø42 x 110 mm | 12 x 8 x 90 mm | M16 | 3.54 | 2.81 | 2.83 | 1.8 | 3.68 | Inclusive PTC 140°C | Brake under steel cover | 1316MA02135ARH5 | TD-221 | BV-204 | CV-104 | EN | Brake (IC410) | H2SP 180 | 240 Nm | No | 400 V AC | 207 V DC | B2-1P-600
Datasheet EN 3SIEL 160L8-HS-U B34A (7,5kW-400.690V-50Hz) (ALU) | 1316L008235ARH5 | Cantoni Motor | 3-phase motor | 3-fase (standard) | IE3 | IE3 Premium Efficiency | 3SIE 160L8-HS-U | Nee | 3SIEL 160L8-HS-U (240 Nm) (ALU) | 3SIEL 160L8-HS-U | 160 | 7.5 | 8 | B3/B14A | B34 (IM 2101) or derivatives | Feet and B14A flange | F (155°C) temperature rise-class B (max. 80K) | S1 (continuous) | -20 to +40°C | ≤ 1000 m.a.s.l. | 1 | IC410 (TENV) | IP55 | No | 152.6 | 400 | 690 | 50 | ∆ | Y | 7.5 | 7.5 | 710 | 710 | 87.9 | 88.5 | 87.3 | 87.9 | 88.5 | 87.3 | 0.77 | 0.77 | 16.1 | 9.3 | 5.4 | 5.4 | 86.94 | 50.22 | 100.9 | 100.9 | 2 | 2 | 201.8 | 201.8 | 2.6 | 2.6 | 262.34 | 262.34 | 0.102 | 62 dB(A) | 6309 2Z C3 | 6309 2Z C3 | Service life lubrication | Drive-End | A (half-key) | CW or CCW | RAL 5010 (Gentian Blue) | Aluminium | Cast iron | Cast iron (screwed) | Top | M40 (2x) | To right | Ø42 x 110 mm | 12 x 8 x 90 mm | M16 | 3.54 | 2.81 | 2.83 | 1.8 | 3.68 | Inclusive PTC 140°C | Brake under steel cover | 1316MA02235ARH5 | TD-221 | BV-204 | CV-104 | EN | Brake (IC410) | H2SP 180 | 240 Nm | No | 400 V AC | 207 V DC | B2-1P-600
Datasheet EN 3SIEL 160L8-HS-U B34B (7,5kW-400.690V-50Hz) (ALU) | 1316L008335ARH5 | Cantoni Motor | 3-phase motor | 3-fase (standard) | IE3 | IE3 Premium Efficiency | 3SIE 160L8-HS-U | Nee | 3SIEL 160L8-HS-U (240 Nm) (ALU) | 3SIEL 160L8-HS-U | 160 | 7.5 | 8 | B3/B14B | B34 (IM 2101) or derivatives | Feet and B14B flange | F (155°C) temperature rise-class B (max. 80K) | S1 (continuous) | -20 to +40°C | ≤ 1000 m.a.s.l. | 1 | IC410 (TENV) | IP55 | No | 153.5 | 400 | 690 | 50 | ∆ | Y | 7.5 | 7.5 | 710 | 710 | 87.9 | 88.5 | 87.3 | 87.9 | 88.5 | 87.3 | 0.77 | 0.77 | 16.1 | 9.3 | 5.4 | 5.4 | 86.94 | 50.22 | 100.9 | 100.9 | 2 | 2 | 201.8 | 201.8 | 2.6 | 2.6 | 262.34 | 262.34 | 0.102 | 62 dB(A) | 6309 2Z C3 | 6309 2Z C3 | Service life lubrication | Drive-End | A (half-key) | CW or CCW | RAL 5010 (Gentian Blue) | Aluminium | Cast iron | Cast iron (screwed) | Top | M40 (2x) | To right | Ø42 x 110 mm | 12 x 8 x 90 mm | M16 | 3.54 | 2.81 | 2.83 | 1.8 | 3.68 | Inclusive PTC 140°C | Brake under steel cover | 1316MA02335ARH5 | TD-221 | BV-204 | CV-104 | EN | Brake (IC410) | H2SP 180 | 240 Nm | No | 400 V AC | 207 V DC | B2-1P-600
Datasheet EN 3SIEK 160L8-HS-U B5 (7,5kW-400.690V-50Hz) (ALU) | 1316L008435ARH5 | Cantoni Motor | 3-phase motor | 3-fase (standard) | IE3 | IE3 Premium Efficiency | 3SIE 160L8-HS-U | Nee | 3SIEK 160L8-HS-U (240 Nm) (ALU) | 3SIEK 160L8-HS-U | 160 | 7.5 | 8 | B5 | B5 (IM 3001) or derivatives | B5 flange | F (155°C) temperature rise-class B (max. 80K) | S1 (continuous) | -20 to +40°C | ≤ 1000 m.a.s.l. | 1 | IC410 (TENV) | IP55 | No | 153.8 | 400 | 690 | 50 | ∆ | Y | 7.5 | 7.5 | 710 | 710 | 87.9 | 88.5 | 87.3 | 87.9 | 88.5 | 87.3 | 0.77 | 0.77 | 16.1 | 9.3 | 5.4 | 5.4 | 86.94 | 50.22 | 100.9 | 100.9 | 2 | 2 | 201.8 | 201.8 | 2.6 | 2.6 | 262.34 | 262.34 | 0.102 | 62 dB(A) | 6309 2Z C3 | 6309 2Z C3 | Service life lubrication | Drive-End | A (half-key) | CW or CCW | RAL 5010 (Gentian Blue) | Aluminium | Cast iron |  |  | M40 (2x) | To right | Ø42 x 110 mm | 12 x 8 x 90 mm | M16 | 3.54 | 2.81 | 2.83 | 1.8 | 3.68 | Inclusive PTC 140°C | Brake under steel cover | 1316MA02435ARH5 | TD-221 | BV-204 | CV-104 | EN | Brake (IC410) | H2SP 180 | 240 Nm | No | 400 V AC | 207 V DC | B2-1P-600
Datasheet EN 3SIEK 160L8-HS-U B14A (7,5kW-400.690V-50Hz) (ALU) | 1316L008635ARH5 | Cantoni Motor | 3-phase motor | 3-fase (standard) | IE3 | IE3 Premium Efficiency | 3SIE 160L8-HS-U | Nee | 3SIEK 160L8-HS-U (240 Nm) (ALU) | 3SIEK 160L8-HS-U | 160 | 7.5 | 8 | B14A | B14 (IM 3601) or derivatives | B14A flange | F (155°C) temperature rise-class B (max. 80K) | S1 (continuous) | -20 to +40°C | ≤ 1000 m.a.s.l. | 1 | IC410 (TENV) | IP55 | No | 152.6 | 400 | 690 | 50 | ∆ | Y | 7.5 | 7.5 | 710 | 710 | 87.9 | 88.5 | 87.3 | 87.9 | 88.5 | 87.3 | 0.77 | 0.77 | 16.1 | 9.3 | 5.4 | 5.4 | 86.94 | 50.22 | 100.9 | 100.9 | 2 | 2 | 201.8 | 201.8 | 2.6 | 2.6 | 262.34 | 262.34 | 0.102 | 62 dB(A) | 6309 2Z C3 | 6309 2Z C3 | Service life lubrication | Drive-End | A (half-key) | CW or CCW | RAL 5010 (Gentian Blue) | Aluminium | Cast iron |  |  | M40 (2x) | To right | Ø42 x 110 mm | 12 x 8 x 90 mm | M16 | 3.54 | 2.81 | 2.83 | 1.8 | 3.68 | Inclusive PTC 140°C | Brake under steel cover | 1316MA02635ARH5 | TD-221 | BV-204 | CV-104 | EN | Brake (IC410) | H2SP 180 | 240 Nm | No | 400 V AC | 207 V DC | B2-1P-600
Datasheet EN 3SIEK 160L8-HS-U B14B (7,5kW-400.690V-50Hz) (ALU) | 1316L008835ARH5 | Cantoni Motor | 3-phase motor | 3-fase (standard) | IE3 | IE3 Premium Efficiency | 3SIE 160L8-HS-U | Nee | 3SIEK 160L8-HS-U (240 Nm) (ALU) | 3SIEK 160L8-HS-U | 160 | 7.5 | 8 | B14B | B14 (IM 3601) or derivatives | B14B flange | F (155°C) temperature rise-class B (max. 80K) | S1 (continuous) | -20 to +40°C | ≤ 1000 m.a.s.l. | 1 | IC410 (TENV) | IP55 | No | 153.5 | 400 | 690 | 50 | ∆ | Y | 7.5 | 7.5 | 710 | 710 | 87.9 | 88.5 | 87.3 | 87.9 | 88.5 | 87.3 | 0.77 | 0.77 | 16.1 | 9.3 | 5.4 | 5.4 | 86.94 | 50.22 | 100.9 | 100.9 | 2 | 2 | 201.8 | 201.8 | 2.6 | 2.6 | 262.34 | 262.34 | 0.102 | 62 dB(A) | 6309 2Z C3 | 6309 2Z C3 | Service life lubrication | Drive-End | A (half-key) | CW or CCW | RAL 5010 (Gentian Blue) | Aluminium | Cast iron |  |  | M40 (2x) | To right | Ø42 x 110 mm | 12 x 8 x 90 mm | M16 | 3.54 | 2.81 | 2.83 | 1.8 | 3.68 | Inclusive PTC 140°C | Brake under steel cover | 1316MA02835ARH5 | TD-221 | BV-204 | CV-104 | EN | Brake (IC410) | H2SP 180 | 240 Nm | No | 400 V AC | 207 V DC | B2-1P-600
Datasheet EN 3SIEL 160L8-HS-U B35s (7,5kW-400.690V-50Hz) (ALU) | 1316L008D35ARH5 | Cantoni Motor | 3-phase motor | 3-fase (standard) | IE3 | IE3 Premium Efficiency | 3SIE 160L8-HS-U | Nee | 3SIEL 160L8-HS-U (240 Nm) (ALU) | 3SIEL 160L8-HS-U | 160 | 7.5 | 8 | B3/B5s | B35 (IM 2001) or derivatives | Feet and B5s flange | F (155°C) temperature rise-class B (max. 80K) | S1 (continuous) | -20 to +40°C | ≤ 1000 m.a.s.l. | 1 | IC410 (TENV) | IP55 | No | 153.5 | 400 | 690 | 50 | ∆ | Y | 7.5 | 7.5 | 710 | 710 | 87.9 | 88.5 | 87.3 | 87.9 | 88.5 | 87.3 | 0.77 | 0.77 | 16.1 | 9.3 | 5.4 | 5.4 | 86.94 | 50.22 | 100.9 | 100.9 | 2 | 2 | 201.8 | 201.8 | 2.6 | 2.6 | 262.34 | 262.34 | 0.102 | 62 dB(A) | 6309 2Z C3 | 6309 2Z C3 | Service life lubrication | Drive-End | A (half-key) | CW or CCW | RAL 5010 (Gentian Blue) | Aluminium | Cast iron | Cast iron (screwed) | Top | M40 (2x) | To right | Ø42 x 110 mm | 12 x 8 x 90 mm | M16 | 3.54 | 2.81 | 2.83 | 1.8 | 3.68 | Inclusive PTC 140°C | Brake under steel cover | 1316MA02D35ARH5 | TD-221 | BV-204 | CV-104 | EN | Brake (IC410) | H2SP 180 | 240 Nm | No | 400 V AC | 207 V DC | B2-1P-600
Datasheet EN 3SIEK 160L8-HS-U B5s (7,5kW-400.690V-50Hz) (ALU) | 1316L008E35ARH5 | Cantoni Motor | 3-phase motor | 3-fase (standard) | IE3 | IE3 Premium Efficiency | 3SIE 160L8-HS-U | Nee | 3SIEK 160L8-HS-U (240 Nm) (ALU) | 3SIEK 160L8-HS-U | 160 | 7.5 | 8 | B5s | B5 (IM 3001) or derivatives | B5s flange | F (155°C) temperature rise-class B (max. 80K) | S1 (continuous) | -20 to +40°C | ≤ 1000 m.a.s.l. | 1 | IC410 (TENV) | IP55 | No | 153.5 | 400 | 690 | 50 | ∆ | Y | 7.5 | 7.5 | 710 | 710 | 87.9 | 88.5 | 87.3 | 87.9 | 88.5 | 87.3 | 0.77 | 0.77 | 16.1 | 9.3 | 5.4 | 5.4 | 86.94 | 50.22 | 100.9 | 100.9 | 2 | 2 | 201.8 | 201.8 | 2.6 | 2.6 | 262.34 | 262.34 | 0.102 | 62 dB(A) | 6309 2Z C3 | 6309 2Z C3 | Service life lubrication | Drive-End | A (half-key) | CW or CCW | RAL 5010 (Gentian Blue) | Aluminium | Cast iron |  |  | M40 (2x) | To right | Ø42 x 110 mm | 12 x 8 x 90 mm | M16 | 3.54 | 2.81 | 2.83 | 1.8 | 3.68 | Inclusive PTC 140°C | Brake under steel cover | 1316MA02E35ARH5 | TD-221 | BV-204 | CV-104 | EN | Brake (IC410) | H2SP 180 | 240 Nm | No | 400 V AC | 207 V DC | B2-1P-600
Datasheet EN 3SIE 160M4-HS-U B3 (11kW-400.690V-50Hz) (ALU) | 1316M004035ARH5 | Cantoni Motor | 3-phase motor | 3-fase (standard) | IE3 | IE3 Premium Efficiency | 3SIE 160M4-HS-U | Ja | 3SIE 160M4-HS-U (240 Nm) (ALU) | 3SIE 160M4-HS-U | 160 | 11 | 4 | B3 | B3 (IM 1001) or derivatives | Feet | F (155°C) temperature rise-class B (max. 80K) | S1 (continuous) | -20 to +40°C | ≤ 1000 m.a.s.l. | 1 | IC410 (TENV) | IP55 | No | 151.4 | 400 | 690 | 50 | ∆ | Y | 11 | 11 | 1470 | 1470 | 90.9 | 91.7 | 91.4 | 90.9 | 91.7 | 91.4 | 0.83 | 0.83 | 20.9 | 12.1 | 7.3 | 7.3 | 152.57 | 88.33 | 71.5 | 71.5 | 2.6 | 2.6 | 185.9 | 185.9 | 2.8 | 2.8 | 200.2 | 200.2 | 0.088 | 61 dB(A) | 6309 2Z C3 | 6309 2Z C3 | Service life lubrication | Drive-End | A (half-key) | CW or CCW | RAL 5010 (Gentian Blue) | Aluminium | Cast iron | Cast iron (screwed) | Top | M40 (2x) | To right | Ø42 x 110 mm | 12 x 8 x 90 mm | M16 | 3.06 | 2.38 | 2.54 | 1.43 | 3.31 | Inclusive PTC 140°C | Brake under steel cover | 1316MA02035ARH5 | TD-221 | BV-204 | CV-104 | EN | Brake (IC410) | H2SP 180 | 240 Nm | No | 400 V AC | 207 V DC | B2-1P-600
Datasheet EN 3SIEL 160M4-HS-U B35 (11kW-400.690V-50Hz) (ALU) | 1316M004135ARH5 | Cantoni Motor | 3-phase motor | 3-fase (standard) | IE3 | IE3 Premium Efficiency | 3SIE 160M4-HS-U | Nee | 3SIEL 160M4-HS-U (240 Nm) (ALU) | 3SIEL 160M4-HS-U | 160 | 11 | 4 | B3/B5 | B35 (IM 2001) or derivatives | Feet and B5 flange | F (155°C) temperature rise-class B (max. 80K) | S1 (continuous) | -20 to +40°C | ≤ 1000 m.a.s.l. | 1 | IC410 (TENV) | IP55 | No | 156.8 | 400 | 690 | 50 | ∆ | Y | 11 | 11 | 1470 | 1470 | 90.9 | 91.7 | 91.4 | 90.9 | 91.7 | 91.4 | 0.83 | 0.83 | 20.9 | 12.1 | 7.3 | 7.3 | 152.57 | 88.33 | 71.5 | 71.5 | 2.6 | 2.6 | 185.9 | 185.9 | 2.8 | 2.8 | 200.2 | 200.2 | 0.088 | 61 dB(A) | 6309 2Z C3 | 6309 2Z C3 | Service life lubrication | Drive-End | A (half-key) | CW or CCW | RAL 5010 (Gentian Blue) | Aluminium | Cast iron | Cast iron (screwed) | Top | M40 (2x) | To right | Ø42 x 110 mm | 12 x 8 x 90 mm | M16 | 3.06 | 2.38 | 2.54 | 1.43 | 3.31 | Inclusive PTC 140°C | Brake under steel cover | 1316MA02135ARH5 | TD-221 | BV-204 | CV-104 | EN | Brake (IC410) | H2SP 180 | 240 Nm | No | 400 V AC | 207 V DC | B2-1P-600
Datasheet EN 3SIEL 160M4-HS-U B34A (11kW-400.690V-50Hz) (ALU) | 1316M004235ARH5 | Cantoni Motor | 3-phase motor | 3-fase (standard) | IE3 | IE3 Premium Efficiency | 3SIE 160M4-HS-U | Nee | 3SIEL 160M4-HS-U (240 Nm) (ALU) | 3SIEL 160M4-HS-U | 160 | 11 | 4 | B3/B14A | B34 (IM 2101) or derivatives | Feet and B14A flange | F (155°C) temperature rise-class B (max. 80K) | S1 (continuous) | -20 to +40°C | ≤ 1000 m.a.s.l. | 1 | IC410 (TENV) | IP55 | No | 155.6 | 400 | 690 | 50 | ∆ | Y | 11 | 11 | 1470 | 1470 | 90.9 | 91.7 | 91.4 | 90.9 | 91.7 | 91.4 | 0.83 | 0.83 | 20.9 | 12.1 | 7.3 | 7.3 | 152.57 | 88.33 | 71.5 | 71.5 | 2.6 | 2.6 | 185.9 | 185.9 | 2.8 | 2.8 | 200.2 | 200.2 | 0.088 | 61 dB(A) | 6309 2Z C3 | 6309 2Z C3 | Service life lubrication | Drive-End | A (half-key) | CW or CCW | RAL 5010 (Gentian Blue) | Aluminium | Cast iron | Cast iron (screwed) | Top | M40 (2x) | To right | Ø42 x 110 mm | 12 x 8 x 90 mm | M16 | 3.06 | 2.38 | 2.54 | 1.43 | 3.31 | Inclusive PTC 140°C | Brake under steel cover | 1316MA02235ARH5 | TD-221 | BV-204 | CV-104 | EN | Brake (IC410) | H2SP 180 | 240 Nm | No | 400 V AC | 207 V DC | B2-1P-600
Datasheet EN 3SIEL 160M4-HS-U B34B (11kW-400.690V-50Hz) (ALU) | 1316M004335ARH5 | Cantoni Motor | 3-phase motor | 3-fase (standard) | IE3 | IE3 Premium Efficiency | 3SIE 160M4-HS-U | Nee | 3SIEL 160M4-HS-U (240 Nm) (ALU) | 3SIEL 160M4-HS-U | 160 | 11 | 4 | B3/B14B | B34 (IM 2101) or derivatives | Feet and B14B flange | F (155°C) temperature rise-class B (max. 80K) | S1 (continuous) | -20 to +40°C | ≤ 1000 m.a.s.l. | 1 | IC410 (TENV) | IP55 | No | 156.5 | 400 | 690 | 50 | ∆ | Y | 11 | 11 | 1470 | 1470 | 90.9 | 91.7 | 91.4 | 90.9 | 91.7 | 91.4 | 0.83 | 0.83 | 20.9 | 12.1 | 7.3 | 7.3 | 152.57 | 88.33 | 71.5 | 71.5 | 2.6 | 2.6 | 185.9 | 185.9 | 2.8 | 2.8 | 200.2 | 200.2 | 0.088 | 61 dB(A) | 6309 2Z C3 | 6309 2Z C3 | Service life lubrication | Drive-End | A (half-key) | CW or CCW | RAL 5010 (Gentian Blue) | Aluminium | Cast iron |  |  | M40 (2x) | To right | Ø42 x 110 mm | 12 x 8 x 90 mm | M16 | 3.06 | 2.38 | 2.54 | 1.43 | 3.31 | Inclusive PTC 140°C | Brake under steel cover | 1316MA02335ARH5 | TD-221 | BV-204 | CV-104 | EN | Brake (IC410) | H2SP 180 | 240 Nm | No | 400 V AC | 207 V DC | B2-1P-600
Datasheet EN 3SIEK 160M4-HS-U B5 (11kW-400.690V-50Hz) (ALU) | 1316M004435ARH5 | Cantoni Motor | 3-phase motor | 3-fase (standard) | IE3 | IE3 Premium Efficiency | 3SIE 160M4-HS-U | Nee | 3SIEK 160M4-HS-U (240 Nm) (ALU) | 3SIEK 160M4-HS-U | 160 | 11 | 4 | B5 | B5 (IM 3001) or derivatives | B5 flange | F (155°C) temperature rise-class B (max. 80K) | S1 (continuous) | -20 to +40°C | ≤ 1000 m.a.s.l. | 1 | IC410 (TENV) | IP55 | No | 156.8 | 400 | 690 | 50 | ∆ | Y | 11 | 11 | 1470 | 1470 | 90.9 | 91.7 | 91.4 | 90.9 | 91.7 | 91.4 | 0.83 | 0.83 | 20.9 | 12.1 | 7.3 | 7.3 | 152.57 | 88.33 | 71.5 | 71.5 | 2.6 | 2.6 | 185.9 | 185.9 | 2.8 | 2.8 | 200.2 | 200.2 | 0.088 | 61 dB(A) | 6309 2Z C3 | 6309 2Z C3 | Service life lubrication | Drive-End | A (half-key) | CW or CCW | RAL 5010 (Gentian Blue) | Aluminium | Cast iron |  |  | M40 (2x) | To right | Ø42 x 110 mm | 12 x 8 x 90 mm | M16 | 3.06 | 2.38 | 2.54 | 1.43 | 3.31 | Inclusive PTC 140°C | Brake under steel cover | 1316MA02435ARH5 | TD-221 | BV-204 | CV-104 | EN | Brake (IC410) | H2SP 180 | 240 Nm | No | 400 V AC | 207 V DC | B2-1P-600
Datasheet EN 3SIEK 160M4-HS-U B14A (11kW-400.690V-50Hz) (ALU) | 1316M004635ARH5 | Cantoni Motor | 3-phase motor | 3-fase (standard) | IE3 | IE3 Premium Efficiency | 3SIE 160M4-HS-U | Nee | 3SIEK 160M4-HS-U (240 Nm) (ALU) | 3SIEK 160M4-HS-U | 160 | 11 | 4 | B14A | B14 (IM 3601) or derivatives | B14A flange | F (155°C) temperature rise-class B (max. 80K) | S1 (continuous) | -20 to +40°C | ≤ 1000 m.a.s.l. | 1 | IC410 (TENV) | IP55 | No | 155.6 | 400 | 690 | 50 | ∆ | Y | 11 | 11 | 1470 | 1470 | 90.9 | 91.7 | 91.4 | 90.9 | 91.7 | 91.4 | 0.83 | 0.83 | 20.9 | 12.1 | 7.3 | 7.3 | 152.57 | 88.33 | 71.5 | 71.5 | 2.6 | 2.6 | 185.9 | 185.9 | 2.8 | 2.8 | 200.2 | 200.2 | 0.088 | 61 dB(A) | 6309 2Z C3 | 6309 2Z C3 | Service life lubrication | Drive-End | A (half-key) | CW or CCW | RAL 5010 (Gentian Blue) | Aluminium | Cast iron |  |  | M40 (2x) | To right | Ø42 x 110 mm | 12 x 8 x 90 mm | M16 | 3.06 | 2.38 | 2.54 | 1.43 | 3.31 | Inclusive PTC 140°C | Brake under steel cover | 1316MA02635ARH5 | TD-221 | BV-204 | CV-104 | EN | Brake (IC410) | H2SP 180 | 240 Nm | No | 400 V AC | 207 V DC | B2-1P-600
Datasheet EN 3SIEK 160M4-HS-U B14B (11kW-400.690V-50Hz) (ALU) | 1316M004835ARH5 | Cantoni Motor | 3-phase motor | 3-fase (standard) | IE3 | IE3 Premium Efficiency | 3SIE 160M4-HS-U | Nee | 3SIEK 160M4-HS-U (240 Nm) (ALU) | 3SIEK 160M4-HS-U | 160 | 11 | 4 | B14B | B14 (IM 3601) or derivatives | B14B flange | F (155°C) temperature rise-class B (max. 80K) | S1 (continuous) | -20 to +40°C | ≤ 1000 m.a.s.l. | 1 | IC410 (TENV) | IP55 | No | 156.5 | 400 | 690 | 50 | ∆ | Y | 11 | 11 | 1470 | 1470 | 90.9 | 91.7 | 91.4 | 90.9 | 91.7 | 91.4 | 0.83 | 0.83 | 20.9 | 12.1 | 7.3 | 7.3 | 152.57 | 88.33 | 71.5 | 71.5 | 2.6 | 2.6 | 185.9 | 185.9 | 2.8 | 2.8 | 200.2 | 200.2 | 0.088 | 61 dB(A) | 6309 2Z C3 | 6309 2Z C3 | Service life lubrication | Drive-End | A (half-key) | CW or CCW | RAL 5010 (Gentian Blue) | Aluminium | Cast iron |  |  | M40 (2x) | To right | Ø42 x 110 mm | 12 x 8 x 90 mm | M16 | 3.06 | 2.38 | 2.54 | 1.43 | 3.31 | Inclusive PTC 140°C | Brake under steel cover | 1316MA02835ARH5 | TD-221 | BV-204 | CV-104 | EN | Brake (IC410) | H2SP 180 | 240 Nm | No | 400 V AC | 207 V DC | B2-1P-600
Datasheet EN 3SIEL 160M4-HS-U B35s (11kW-400.690V-50Hz) (ALU) | 1316M004D35ARH5 | Cantoni Motor | 3-phase motor | 3-fase (standard) | IE3 | IE3 Premium Efficiency | 3SIE 160M4-HS-U | Nee | 3SIEL 160M4-HS-U (240 Nm) (ALU) | 3SIEL 160M4-HS-U | 160 | 11 | 4 | B3/B5s | B35 (IM 2001) or derivatives | Feet and B5s flange | F (155°C) temperature rise-class B (max. 80K) | S1 (continuous) | -20 to +40°C | ≤ 1000 m.a.s.l. | 1 | IC410 (TENV) | IP55 | No | 156.5 | 400 | 690 | 50 | ∆ | Y | 11 | 11 | 1470 | 1470 | 90.9 | 91.7 | 91.4 | 90.9 | 91.7 | 91.4 | 0.83 | 0.83 | 20.9 | 12.1 | 7.3 | 7.3 | 152.57 | 88.33 | 71.5 | 71.5 | 2.6 | 2.6 | 185.9 | 185.9 | 2.8 | 2.8 | 200.2 | 200.2 | 0.088 | 61 dB(A) | 6309 2Z C3 | 6309 2Z C3 | Service life lubrication | Drive-End | A (half-key) | CW or CCW | RAL 5010 (Gentian Blue) | Aluminium | Cast iron | Cast iron (screwed) | Top | M40 (2x) | To right | Ø42 x 110 mm | 12 x 8 x 90 mm | M16 | 3.06 | 2.38 | 2.54 | 1.43 | 3.31 | Inclusive PTC 140°C | Brake under steel cover | 1316MA02D35ARH5 | TD-221 | BV-204 | CV-104 | EN | Brake (IC410) | H2SP 180 | 240 Nm | No | 400 V AC | 207 V DC | B2-1P-600
Datasheet EN 3SIEK 160M4-HS-U B5s (11kW-400.690V-50Hz) (ALU) | 1316M004E35ARH5 | Cantoni Motor | 3-phase motor | 3-fase (standard) | IE3 | IE3 Premium Efficiency | 3SIE 160M4-HS-U | Nee | 3SIEK 160M4-HS-U (240 Nm) (ALU) | 3SIEK 160M4-HS-U | 160 | 11 | 4 | B5s | B5 (IM 3001) or derivatives | B5s flange | F (155°C) temperature rise-class B (max. 80K) | S1 (continuous) | -20 to +40°C | ≤ 1000 m.a.s.l. | 1 | IC410 (TENV) | IP55 | No | 156.5 | 400 | 690 | 50 | ∆ | Y | 11 | 11 | 1470 | 1470 | 90.9 | 91.7 | 91.4 | 90.9 | 91.7 | 91.4 | 0.83 | 0.83 | 20.9 | 12.1 | 7.3 | 7.3 | 152.57 | 88.33 | 71.5 | 71.5 | 2.6 | 2.6 | 185.9 | 185.9 | 2.8 | 2.8 | 200.2 | 200.2 | 0.088 | 61 dB(A) | 6309 2Z C3 | 6309 2Z C3 | Service life lubrication | Drive-End | A (half-key) | CW or CCW | RAL 5010 (Gentian Blue) | Aluminium | Cast iron |  |  | M40 (2x) | To right | Ø42 x 110 mm | 12 x 8 x 90 mm | M16 | 3.06 | 2.38 | 2.54 | 1.43 | 3.31 | Inclusive PTC 140°C | Brake under steel cover | 1316MA02E35ARH5 | TD-221 | BV-204 | CV-104 | EN | Brake (IC410) | H2SP 180 | 240 Nm | No | 400 V AC | 207 V DC | B2-1P-600
Datasheet EN 3SIE 160M6-HS-U B3 (7,5kW-400.690V-50Hz) (ALU) | 1316M006035ARH5 | Cantoni Motor | 3-phase motor | 3-fase (standard) | IE3 | IE3 Premium Efficiency | 3SIE 160M6-HS-U | Ja | 3SIE 160M6-HS-U (240 Nm) (ALU) | 3SIE 160M6-HS-U | 160 | 7.5 | 6 | B3 | B3 (IM 1001) or derivatives | Feet | F (155°C) temperature rise-class B (max. 80K) | S1 (continuous) | -20 to +40°C | ≤ 1000 m.a.s.l. | 1 | IC410 (TENV) | IP55 | No | 148.4 | 400 | 690 | 50 | ∆ | Y | 7.5 | 7.5 | 970 | 970 | 89 | 89.9 | 89.5 | 89 | 89.9 | 89.5 | 0.82 | 0.82 | 14.8 | 8.6 | 6.8 | 6.8 | 100.64 | 58.48 | 73.8 | 73.8 | 2.1 | 2.1 | 154.98 | 154.98 | 2.9 | 2.9 | 214.02 | 214.02 | 0.102 | 61 dB(A) | 6309 2Z C3 | 6309 2Z C3 | Service life lubrication | Drive-End | A (half-key) | CW or CCW | RAL 5010 (Gentian Blue) | Aluminium | Cast iron | Cast iron (screwed) | Top | M40 (2x) | To right | Ø42 x 110 mm | 12 x 8 x 90 mm | M16 | 3.54 | 2.81 | 2.83 | 1.8 | 3.68 | Inclusive PTC 140°C | Brake under steel cover | 1316MA02035ARH5 | TD-221 | BV-204 | CV-104 | EN | Brake (IC410) | H2SP 180 | 240 Nm | No | 400 V AC | 207 V DC | B2-1P-600
Datasheet EN 3SIEL 160M6-HS-U B35 (7,5kW-400.690V-50Hz) (ALU) | 1316M006135ARH5 | Cantoni Motor | 3-phase motor | 3-fase (standard) | IE3 | IE3 Premium Efficiency | 3SIE 160M6-HS-U | Nee | 3SIEL 160M6-HS-U (240 Nm) (ALU) | 3SIEL 160M6-HS-U | 160 | 7.5 | 6 | B3/B5 | B35 (IM 2001) or derivatives | Feet and B5 flange | F (155°C) temperature rise-class B (max. 80K) | S1 (continuous) | -20 to +40°C | ≤ 1000 m.a.s.l. | 1 | IC410 (TENV) | IP55 | No | 153.8 | 400 | 690 | 50 | ∆ | Y | 7.5 | 7.5 | 970 | 970 | 89 | 89.9 | 89.5 | 89 | 89.9 | 89.5 | 0.82 | 0.82 | 14.8 | 8.6 | 6.8 | 6.8 | 100.64 | 58.48 | 73.8 | 73.8 | 2.1 | 2.1 | 154.98 | 154.98 | 2.9 | 2.9 | 214.02 | 214.02 | 0.102 | 61 dB(A) | 6309 2Z C3 | 6309 2Z C3 | Service life lubrication | Drive-End | A (half-key) | CW or CCW | RAL 5010 (Gentian Blue) | Aluminium | Cast iron | Cast iron (screwed) | Top | M40 (2x) | To right | Ø42 x 110 mm | 12 x 8 x 90 mm | M16 | 3.54 | 2.81 | 2.83 | 1.8 | 3.68 | Inclusive PTC 140°C | Brake under steel cover | 1316MA02135ARH5 | TD-221 | BV-204 | CV-104 | EN | Brake (IC410) | H2SP 180 | 240 Nm | No | 400 V AC | 207 V DC | B2-1P-600
Datasheet EN 3SIEL 160M6-HS-U B34A (7,5kW-400.690V-50Hz) (ALU) | 1316M006235ARH5 | Cantoni Motor | 3-phase motor | 3-fase (standard) | IE3 | IE3 Premium Efficiency | 3SIE 160M6-HS-U | Nee | 3SIEL 160M6-HS-U (240 Nm) (ALU) | 3SIEL 160M6-HS-U | 160 | 7.5 | 6 | B3/B14A | B34 (IM 2101) or derivatives | Feet and B14A flange | F (155°C) temperature rise-class B (max. 80K) | S1 (continuous) | -20 to +40°C | ≤ 1000 m.a.s.l. | 1 | IC410 (TENV) | IP55 | No | 152.6 | 400 | 690 | 50 | ∆ | Y | 7.5 | 7.5 | 970 | 970 | 89 | 89.9 | 89.5 | 89 | 89.9 | 89.5 | 0.82 | 0.82 | 14.8 | 8.6 | 6.8 | 6.8 | 100.64 | 58.48 | 73.8 | 73.8 | 2.1 | 2.1 | 154.98 | 154.98 | 2.9 | 2.9 | 214.02 | 214.02 | 0.102 | 61 dB(A) | 6309 2Z C3 | 6309 2Z C3 | Service life lubrication | Drive-End | A (half-key) | CW or CCW | RAL 5010 (Gentian Blue) | Aluminium | Cast iron | Cast iron (screwed) | Top | M40 (2x) | To right | Ø42 x 110 mm | 12 x 8 x 90 mm | M16 | 3.54 | 2.81 | 2.83 | 1.8 | 3.68 | Inclusive PTC 140°C | Brake under steel cover | 1316MA02235ARH5 | TD-221 | BV-204 | CV-104 | EN | Brake (IC410) | H2SP 180 | 240 Nm | No | 400 V AC | 207 V DC | B2-1P-600
Datasheet EN 3SIEL 160M6-HS-U B34B (7,5kW-400.690V-50Hz) (ALU) | 1316M006335ARH5 | Cantoni Motor | 3-phase motor | 3-fase (standard) | IE3 | IE3 Premium Efficiency | 3SIE 160M6-HS-U | Nee | 3SIEL 160M6-HS-U (240 Nm) (ALU) | 3SIEL 160M6-HS-U | 160 | 7.5 | 6 | B3/B14B | B34 (IM 2101) or derivatives | Feet and B14B flange | F (155°C) temperature rise-class B (max. 80K) | S1 (continuous) | -20 to +40°C | ≤ 1000 m.a.s.l. | 1 | IC410 (TENV) | IP55 | No | 153.5 | 400 | 690 | 50 | ∆ | Y | 7.5 | 7.5 | 970 | 970 | 89 | 89.9 | 89.5 | 89 | 89.9 | 89.5 | 0.82 | 0.82 | 14.8 | 8.6 | 6.8 | 6.8 | 100.64 | 58.48 | 73.8 | 73.8 | 2.1 | 2.1 | 154.98 | 154.98 | 2.9 | 2.9 | 214.02 | 214.02 | 0.102 | 61 dB(A) | 6309 2Z C3 | 6309 2Z C3 | Service life lubrication | Drive-End | A (half-key) | CW or CCW | RAL 5010 (Gentian Blue) | Aluminium | Cast iron | Cast iron (screwed) | Top | M40 (2x) | To right | Ø42 x 110 mm | 12 x 8 x 90 mm | M16 | 3.54 | 2.81 | 2.83 | 1.8 | 3.68 | Inclusive PTC 140°C | Brake under steel cover | 1316MA02335ARH5 | TD-221 | BV-204 | CV-104 | EN | Brake (IC410) | H2SP 180 | 240 Nm | No | 400 V AC | 207 V DC | B2-1P-600
Datasheet EN 3SIEK 160M6-HS-U B5 (7,5kW-400.690V-50Hz) (ALU) | 1316M006435ARH5 | Cantoni Motor | 3-phase motor | 3-fase (standard) | IE3 | IE3 Premium Efficiency | 3SIE 160M6-HS-U | Nee | 3SIEK 160M6-HS-U (240 Nm) (ALU) | 3SIEK 160M6-HS-U | 160 | 7.5 | 6 | B5 | B5 (IM 3001) or derivatives | B5 flange | F (155°C) temperature rise-class B (max. 80K) | S1 (continuous) | -20 to +40°C | ≤ 1000 m.a.s.l. | 1 | IC410 (TENV) | IP55 | No | 153.8 | 400 | 690 | 50 | ∆ | Y | 7.5 | 7.5 | 970 | 970 | 89 | 89.9 | 89.5 | 89 | 89.9 | 89.5 | 0.82 | 0.82 | 14.8 | 8.6 | 6.8 | 6.8 | 100.64 | 58.48 | 73.8 | 73.8 | 2.1 | 2.1 | 154.98 | 154.98 | 2.9 | 2.9 | 214.02 | 214.02 | 0.102 | 61 dB(A) | 6309 2Z C3 | 6309 2Z C3 | Service life lubrication | Drive-End | A (half-key) | CW or CCW | RAL 5010 (Gentian Blue) | Aluminium | Cast iron |  |  | M40 (2x) | To right | Ø42 x 110 mm | 12 x 8 x 90 mm | M16 | 3.54 | 2.81 | 2.83 | 1.8 | 3.68 | Inclusive PTC 140°C | Brake under steel cover | 1316MA02435ARH5 | TD-221 | BV-204 | CV-104 | EN | Brake (IC410) | H2SP 180 | 240 Nm | No | 400 V AC | 207 V DC | B2-1P-600
Datasheet EN 3SIEK 160M6-HS-U B14A (7,5kW-400.690V-50Hz) (ALU) | 1316M006635ARH5 | Cantoni Motor | 3-phase motor | 3-fase (standard) | IE3 | IE3 Premium Efficiency | 3SIE 160M6-HS-U | Nee | 3SIEK 160M6-HS-U (240 Nm) (ALU) | 3SIEK 160M6-HS-U | 160 | 7.5 | 6 | B14A | B14 (IM 3601) or derivatives | B14A flange | F (155°C) temperature rise-class B (max. 80K) | S1 (continuous) | -20 to +40°C | ≤ 1000 m.a.s.l. | 1 | IC410 (TENV) | IP55 | No | 152.6 | 400 | 690 | 50 | ∆ | Y | 7.5 | 7.5 | 970 | 970 | 89 | 89.9 | 89.5 | 89 | 89.9 | 89.5 | 0.82 | 0.82 | 14.8 | 8.6 | 6.8 | 6.8 | 100.64 | 58.48 | 73.8 | 73.8 | 2.1 | 2.1 | 154.98 | 154.98 | 2.9 | 2.9 | 214.02 | 214.02 | 0.102 | 61 dB(A) | 6309 2Z C3 | 6309 2Z C3 | Service life lubrication | Drive-End | A (half-key) | CW or CCW | RAL 5010 (Gentian Blue) | Aluminium | Cast iron |  |  | M40 (2x) | To right | Ø42 x 110 mm | 12 x 8 x 90 mm | M16 | 3.54 | 2.81 | 2.83 | 1.8 | 3.68 | Inclusive PTC 140°C | Brake under steel cover | 1316MA02635ARH5 | TD-221 | BV-204 | CV-104 | EN | Brake (IC410) | H2SP 180 | 240 Nm | No | 400 V AC | 207 V DC | B2-1P-600
Datasheet EN 3SIEK 160M6-HS-U B14B (7,5kW-400.690V-50Hz) (ALU) | 1316M006835ARH5 | Cantoni Motor | 3-phase motor | 3-fase (standard) | IE3 | IE3 Premium Efficiency | 3SIE 160M6-HS-U | Nee | 3SIEK 160M6-HS-U (240 Nm) (ALU) | 3SIEK 160M6-HS-U | 160 | 7.5 | 6 | B14B | B14 (IM 3601) or derivatives | B14B flange | F (155°C) temperature rise-class B (max. 80K) | S1 (continuous) | -20 to +40°C | ≤ 1000 m.a.s.l. | 1 | IC410 (TENV) | IP55 | No | 153.5 | 400 | 690 | 50 | ∆ | Y | 7.5 | 7.5 | 970 | 970 | 89 | 89.9 | 89.5 | 89 | 89.9 | 89.5 | 0.82 | 0.82 | 14.8 | 8.6 | 6.8 | 6.8 | 100.64 | 58.48 | 73.8 | 73.8 | 2.1 | 2.1 | 154.98 | 154.98 | 2.9 | 2.9 | 214.02 | 214.02 | 0.102 | 61 dB(A) | 6309 2Z C3 | 6309 2Z C3 | Service life lubrication | Drive-End | A (half-key) | CW or CCW | RAL 5010 (Gentian Blue) | Aluminium | Cast iron |  |  | M40 (2x) | To right | Ø42 x 110 mm | 12 x 8 x 90 mm | M16 | 3.54 | 2.81 | 2.83 | 1.8 | 3.68 | Inclusive PTC 140°C | Brake under steel cover | 1316MA02835ARH5 | TD-221 | BV-204 | CV-104 | EN | Brake (IC410) | H2SP 180 | 240 Nm | No | 400 V AC | 207 V DC | B2-1P-600
Datasheet EN 3SIEL 160M6-HS-U B35s (7,5kW-400.690V-50Hz) (ALU) | 1316M006D35ARH5 | Cantoni Motor | 3-phase motor | 3-fase (standard) | IE3 | IE3 Premium Efficiency | 3SIE 160M6-HS-U | Nee | 3SIEL 160M6-HS-U (240 Nm) (ALU) | 3SIEL 160M6-HS-U | 160 | 7.5 | 6 | B3/B5s | B35 (IM 2001) or derivatives | Feet and B5s flange | F (155°C) temperature rise-class B (max. 80K) | S1 (continuous) | -20 to +40°C | ≤ 1000 m.a.s.l. | 1 | IC410 (TENV) | IP55 | No | 153.5 | 400 | 690 | 50 | ∆ | Y | 7.5 | 7.5 | 970 | 970 | 89 | 89.9 | 89.5 | 89 | 89.9 | 89.5 | 0.82 | 0.82 | 14.8 | 8.6 | 6.8 | 6.8 | 100.64 | 58.48 | 73.8 | 73.8 | 2.1 | 2.1 | 154.98 | 154.98 | 2.9 | 2.9 | 214.02 | 214.02 | 0.102 | 61 dB(A) | 6309 2Z C3 | 6309 2Z C3 | Service life lubrication | Drive-End | A (half-key) | CW or CCW | RAL 5010 (Gentian Blue) | Aluminium | Cast iron | Cast iron (screwed) | Top | M40 (2x) | To right | Ø42 x 110 mm | 12 x 8 x 90 mm | M16 | 3.54 | 2.81 | 2.83 | 1.8 | 3.68 | Inclusive PTC 140°C | Brake under steel cover | 1316MA02D35ARH5 | TD-221 | BV-204 | CV-104 | EN | Brake (IC410) | H2SP 180 | 240 Nm | No | 400 V AC | 207 V DC | B2-1P-600
Datasheet EN 3SIEK 160M6-HS-U B5s (7,5kW-400.690V-50Hz) (ALU) | 1316M006E35ARH5 | Cantoni Motor | 3-phase motor | 3-fase (standard) | IE3 | IE3 Premium Efficiency | 3SIE 160M6-HS-U | Nee | 3SIEK 160M6-HS-U (240 Nm) (ALU) | 3SIEK 160M6-HS-U | 160 | 7.5 | 6 | B5s | B5 (IM 3001) or derivatives | B5s flange | F (155°C) temperature rise-class B (max. 80K) | S1 (continuous) | -20 to +40°C | ≤ 1000 m.a.s.l. | 1 | IC410 (TENV) | IP55 | No | 153.5 | 400 | 690 | 50 | ∆ | Y | 7.5 | 7.5 | 970 | 970 | 89 | 89.9 | 89.5 | 89 | 89.9 | 89.5 | 0.82 | 0.82 | 14.8 | 8.6 | 6.8 | 6.8 | 100.64 | 58.48 | 73.8 | 73.8 | 2.1 | 2.1 | 154.98 | 154.98 | 2.9 | 2.9 | 214.02 | 214.02 | 0.102 | 61 dB(A) | 6309 2Z C3 | 6309 2Z C3 | Service life lubrication | Drive-End | A (half-key) | CW or CCW | RAL 5010 (Gentian Blue) | Aluminium | Cast iron |  |  | M40 (2x) | To right | Ø42 x 110 mm | 12 x 8 x 90 mm | M16 | 3.54 | 2.81 | 2.83 | 1.8 | 3.68 | Inclusive PTC 140°C | Brake under steel cover | 1316MA02E35ARH5 | TD-221 | BV-204 | CV-104 | EN | Brake (IC410) | H2SP 180 | 240 Nm | No | 400 V AC | 207 V DC | B2-1P-600
Datasheet EN 3SIE 160M2A-HS-U B3 (11kW-400.690V-50Hz) (ALU) | 1316MA02035ARH5 | Cantoni Motor | 3-phase motor | 3-fase (standard) | IE3 | IE3 Premium Efficiency | 3SIE 160M2A-HS-U | Ja | 3SIE 160M2A-HS-U (240 Nm) (ALU) | 3SIE 160M2A-HS-U | 160 | 11 | 2 | B3 | B3 (IM 1001) or derivatives | Feet | F (155°C) temperature rise-class B (max. 80K) | S1 (continuous) | -20 to +40°C | ≤ 1000 m.a.s.l. | 1 | IC410 (TENV) | IP55 | No | 137.4 | 400 | 690 | 50 | ∆ | Y | 11 | 11 | 2945 | 2945 | 90.3 | 91.4 | 91.2 | 90.3 | 91.4 | 91.2 | 0.9 | 0.9 | 19.3 | 11.2 | 7.9 | 7.9 | 152.47 | 88.48 | 35.7 | 35.7 | 2.1 | 2.1 | 74.97 | 74.97 | 3.2 | 3.2 | 114.24 | 114.24 | 0.048 | 69 dB(A) | 6309 2Z C3 | 6309 2Z C3 | Service life lubrication | Drive-End | A (half-key) | CW or CCW | RAL 5010 (Gentian Blue) | Aluminium | Cast iron | Cast iron (screwed) | Top | M40 (2x) | To right | Ø42 x 110 mm | 12 x 8 x 90 mm | M16 | 2.43 | 1.88 | 1.97 | 1 | 2.56 | Inclusive PTC 140°C | Brake under steel cover | 1316MA02035ARH5 | TD-221 | BV-204 | CV-104 | EN | Brake (IC410) | H2SP 180 | 240 Nm | No | 400 V AC | 207 V DC | B2-1P-600
Datasheet EN 3SIEL 160M2A-HS-U B35 (11kW-400.690V-50Hz) (ALU) | 1316MA02135ARH5 | Cantoni Motor | 3-phase motor | 3-fase (standard) | IE3 | IE3 Premium Efficiency | 3SIE 160M2A-HS-U | Nee | 3SIEL 160M2A-HS-U (240 Nm) (ALU) | 3SIEL 160M2A-HS-U | 160 | 11 | 2 | B3/B5 | B35 (IM 2001) or derivatives | Feet and B5 flange | F (155°C) temperature rise-class B (max. 80K) | S1 (continuous) | -20 to +40°C | ≤ 1000 m.a.s.l. | 1 | IC410 (TENV) | IP55 | No | 142.8 | 400 | 690 | 50 | ∆ | Y | 11 | 11 | 2945 | 2945 | 90.3 | 91.4 | 91.2 | 90.3 | 91.4 | 91.2 | 0.9 | 0.9 | 19.3 | 11.2 | 7.9 | 7.9 | 152.47 | 88.48 | 35.7 | 35.7 | 2.1 | 2.1 | 74.97 | 74.97 | 3.2 | 3.2 | 114.24 | 114.24 | 0.048 | 69 dB(A) | 6309 2Z C3 | 6309 2Z C3 | Service life lubrication | Drive-End | A (half-key) | CW or CCW | RAL 5010 (Gentian Blue) | Aluminium | Cast iron | Cast iron (screwed) | Top | M40 (2x) | To right | Ø42 x 110 mm | 12 x 8 x 90 mm | M16 | 2.43 | 1.88 | 1.97 | 1 | 2.56 | Inclusive PTC 140°C | Brake under steel cover | 1316MA02135ARH5 | TD-221 | BV-204 | CV-104 | EN | Brake (IC410) | H2SP 180 | 240 Nm | No | 400 V AC | 207 V DC | B2-1P-600
Datasheet EN 3SIEL 160M2A-HS-U B34A (11kW-400.690V-50Hz) (ALU) | 1316MA02235ARH5 | Cantoni Motor | 3-phase motor | 3-fase (standard) | IE3 | IE3 Premium Efficiency | 3SIE 160M2A-HS-U | Nee | 3SIEL 160M2A-HS-U (240 Nm) (ALU) | 3SIEL 160M2A-HS-U | 160 | 11 | 2 | B3/B14A | B34 (IM 2101) or derivatives | Feet and B14A flange | F (155°C) temperature rise-class B (max. 80K) | S1 (continuous) | -20 to +40°C | ≤ 1000 m.a.s.l. | 1 | IC410 (TENV) | IP55 | No | 141.6 | 400 | 690 | 50 | ∆ | Y | 11 | 11 | 2945 | 2945 | 90.3 | 91.4 | 91.2 | 90.3 | 91.4 | 91.2 | 0.9 | 0.9 | 19.3 | 11.2 | 7.9 | 7.9 | 152.47 | 88.48 | 35.7 | 35.7 | 2.1 | 2.1 | 74.97 | 74.97 | 3.2 | 3.2 | 114.24 | 114.24 | 0.048 | 69 dB(A) | 6309 2Z C3 | 6309 2Z C3 | Service life lubrication | Drive-End | A (half-key) | CW or CCW | RAL 5010 (Gentian Blue) | Aluminium | Cast iron | Cast iron (screwed) | Top | M40 (2x) | To right | Ø42 x 110 mm | 12 x 8 x 90 mm | M16 | 2.43 | 1.88 | 1.97 | 1 | 2.56 | Inclusive PTC 140°C | Brake under steel cover | 1316MA02235ARH5 | TD-221 | BV-204 | CV-104 | EN | Brake (IC410) | H2SP 180 | 240 Nm | No | 400 V AC | 207 V DC | B2-1P-600
Datasheet EN 3SIEL 160M2A-HS-U B34B (11kW-400.690V-50Hz) (ALU) | 1316MA02335ARH5 | Cantoni Motor | 3-phase motor | 3-fase (standard) | IE3 | IE3 Premium Efficiency | 3SIE 160M2A-HS-U | Nee | 3SIEL 160M2A-HS-U (240 Nm) (ALU) | 3SIEL 160M2A-HS-U | 160 | 11 | 2 | B3/B14B | B34 (IM 2101) or derivatives | Feet and B14B flange | F (155°C) temperature rise-class B (max. 80K) | S1 (continuous) | -20 to +40°C | ≤ 1000 m.a.s.l. | 1 | IC410 (TENV) | IP55 | No | 142.5 | 400 | 690 | 50 | ∆ | Y | 11 | 11 | 2945 | 2945 | 90.3 | 91.4 | 91.2 | 90.3 | 91.4 | 91.2 | 0.9 | 0.9 | 19.3 | 11.2 | 7.9 | 7.9 | 152.47 | 88.48 | 35.7 | 35.7 | 2.1 | 2.1 | 74.97 | 74.97 | 3.2 | 3.2 | 114.24 | 114.24 | 0.048 | 69 dB(A) | 6309 2Z C3 | 6309 2Z C3 | Service life lubrication | Drive-End | A (half-key) | CW or CCW | RAL 5010 (Gentian Blue) | Aluminium | Cast iron | Cast iron (screwed) | Top | M40 (2x) | To right | Ø42 x 110 mm | 12 x 8 x 90 mm | M16 | 2.43 | 1.88 | 1.97 | 1 | 2.56 | Inclusive PTC 140°C | Brake under steel cover | 1316MA02335ARH5 | TD-221 | BV-204 | CV-104 | EN | Brake (IC410) | H2SP 180 | 240 Nm | No | 400 V AC | 207 V DC | B2-1P-600
Datasheet EN 3SIEK 160M2A-HS-U B5 (11kW-400.690V-50Hz) (ALU) | 1316MA02435ARH5 | Cantoni Motor | 3-phase motor | 3-fase (standard) | IE3 | IE3 Premium Efficiency | 3SIE 160M2A-HS-U | Nee | 3SIEK 160M2A-HS-U (240 Nm) (ALU) | 3SIEK 160M2A-HS-U | 160 | 11 | 2 | B5 | B5 (IM 3001) or derivatives | B5 flange | F (155°C) temperature rise-class B (max. 80K) | S1 (continuous) | -20 to +40°C | ≤ 1000 m.a.s.l. | 1 | IC410 (TENV) | IP55 | No | 142.8 | 400 | 690 | 50 | ∆ | Y | 11 | 11 | 2945 | 2945 | 90.3 | 91.4 | 91.2 | 90.3 | 91.4 | 91.2 | 0.9 | 0.9 | 19.3 | 11.2 | 7.9 | 7.9 | 152.47 | 88.48 | 35.7 | 35.7 | 2.1 | 2.1 | 74.97 | 74.97 | 3.2 | 3.2 | 114.24 | 114.24 | 0.048 | 69 dB(A) | 6309 2Z C3 | 6309 2Z C3 | Service life lubrication | Drive-End | A (half-key) | CW or CCW | RAL 5010 (Gentian Blue) | Aluminium | Cast iron |  |  | M40 (2x) | To right | Ø42 x 110 mm | 12 x 8 x 90 mm | M16 | 2.43 | 1.88 | 1.97 | 1 | 2.56 | Inclusive PTC 140°C | Brake under steel cover | 1316MA02435ARH5 | TD-221 | BV-204 | CV-104 | EN | Brake (IC410) | H2SP 180 | 240 Nm | No | 400 V AC | 207 V DC | B2-1P-600
Datasheet EN 3SIEK 160M2A-HS-U B14A (11kW-400.690V-50Hz) (ALU) | 1316MA02635ARH5 | Cantoni Motor | 3-phase motor | 3-fase (standard) | IE3 | IE3 Premium Efficiency | 3SIE 160M2A-HS-U | Nee | 3SIEK 160M2A-HS-U (240 Nm) (ALU) | 3SIEK 160M2A-HS-U | 160 | 11 | 2 | B14A | B14 (IM 3601) or derivatives | B14A flange | F (155°C) temperature rise-class B (max. 80K) | S1 (continuous) | -20 to +40°C | ≤ 1000 m.a.s.l. | 1 | IC410 (TENV) | IP55 | No | 141.6 | 400 | 690 | 50 | ∆ | Y | 11 | 11 | 2945 | 2945 | 90.3 | 91.4 | 91.2 | 90.3 | 91.4 | 91.2 | 0.9 | 0.9 | 19.3 | 11.2 | 7.9 | 7.9 | 152.47 | 88.48 | 35.7 | 35.7 | 2.1 | 2.1 | 74.97 | 74.97 | 3.2 | 3.2 | 114.24 | 114.24 | 0.048 | 69 dB(A) | 6309 2Z C3 | 6309 2Z C3 | Service life lubrication | Drive-End | A (half-key) | CW or CCW | RAL 5010 (Gentian Blue) | Aluminium | Cast iron |  |  | M40 (2x) | To right | Ø42 x 110 mm | 12 x 8 x 90 mm | M16 | 2.43 | 1.88 | 1.97 | 1 | 2.56 | Inclusive PTC 140°C | Brake under steel cover | 1316MA02635ARH5 | TD-221 | BV-204 | CV-104 | EN | Brake (IC410) | H2SP 180 | 240 Nm | No | 400 V AC | 207 V DC | B2-1P-600
Datasheet EN 3SIEK 160M2A-HS-U B14B (11kW-400.690V-50Hz) (ALU) | 1316MA02835ARH5 | Cantoni Motor | 3-phase motor | 3-fase (standard) | IE3 | IE3 Premium Efficiency | 3SIE 160M2A-HS-U | Nee | 3SIEK 160M2A-HS-U (240 Nm) (ALU) | 3SIEK 160M2A-HS-U | 160 | 11 | 2 | B14B | B14 (IM 3601) or derivatives | B14B flange | F (155°C) temperature rise-class B (max. 80K) | S1 (continuous) | -20 to +40°C | ≤ 1000 m.a.s.l. | 1 | IC410 (TENV) | IP55 | No | 142.5 | 400 | 690 | 50 | ∆ | Y | 11 | 11 | 2945 | 2945 | 90.3 | 91.4 | 91.2 | 90.3 | 91.4 | 91.2 | 0.9 | 0.9 | 19.3 | 11.2 | 7.9 | 7.9 | 152.47 | 88.48 | 35.7 | 35.7 | 2.1 | 2.1 | 74.97 | 74.97 | 3.2 | 3.2 | 114.24 | 114.24 | 0.048 | 69 dB(A) | 6309 2Z C3 | 6309 2Z C3 | Service life lubrication | Drive-End | A (half-key) | CW or CCW | RAL 5010 (Gentian Blue) | Aluminium | Cast iron |  |  | M40 (2x) | To right | Ø42 x 110 mm | 12 x 8 x 90 mm | M16 | 2.43 | 1.88 | 1.97 | 1 | 2.56 | Inclusive PTC 140°C | Brake under steel cover | 1316MA02835ARH5 | TD-221 | BV-204 | CV-104 | EN | Brake (IC410) | H2SP 180 | 240 Nm | No | 400 V AC | 207 V DC | B2-1P-600
Datasheet EN 3SIEL 160M2A-HS-U B35s (11kW-400.690V-50Hz) (ALU) | 1316MA02D35ARH5 | Cantoni Motor | 3-phase motor | 3-fase (standard) | IE3 | IE3 Premium Efficiency | 3SIE 160M2A-HS-U | Nee | 3SIEL 160M2A-HS-U (240 Nm) (ALU) | 3SIEL 160M2A-HS-U | 160 | 11 | 2 | B3/B5s | B35 (IM 2001) or derivatives | Feet and B5s flange | F (155°C) temperature rise-class B (max. 80K) | S1 (continuous) | -20 to +40°C | ≤ 1000 m.a.s.l. | 1 | IC410 (TENV) | IP55 | No | 142.5 | 400 | 690 | 50 | ∆ | Y | 11 | 11 | 2945 | 2945 | 90.3 | 91.4 | 91.2 | 90.3 | 91.4 | 91.2 | 0.9 | 0.9 | 19.3 | 11.2 | 7.9 | 7.9 | 152.47 | 88.48 | 35.7 | 35.7 | 2.1 | 2.1 | 74.97 | 74.97 | 3.2 | 3.2 | 114.24 | 114.24 | 0.048 | 69 dB(A) | 6309 2Z C3 | 6309 2Z C3 | Service life lubrication | Drive-End | A (half-key) | CW or CCW | RAL 5010 (Gentian Blue) | Aluminium | Cast iron | Cast iron (screwed) | Top | M40 (2x) | To right | Ø42 x 110 mm | 12 x 8 x 90 mm | M16 | 2.43 | 1.88 | 1.97 | 1 | 2.56 | Inclusive PTC 140°C | Brake under steel cover | 1316MA02D35ARH5 | TD-221 | BV-204 | CV-104 | EN | Brake (IC410) | H2SP 180 | 240 Nm | No | 400 V AC | 207 V DC | B2-1P-600
Datasheet EN 3SIEK 160M2A-HS-U B5s (11kW-400.690V-50Hz) (ALU) | 1316MA02E35ARH5 | Cantoni Motor | 3-phase motor | 3-fase (standard) | IE3 | IE3 Premium Efficiency | 3SIE 160M2A-HS-U | Nee | 3SIEK 160M2A-HS-U (240 Nm) (ALU) | 3SIEK 160M2A-HS-U | 160 | 11 | 2 | B5s | B5 (IM 3001) or derivatives | B5s flange | F (155°C) temperature rise-class B (max. 80K) | S1 (continuous) | -20 to +40°C | ≤ 1000 m.a.s.l. | 1 | IC410 (TENV) | IP55 | No | 142.5 | 400 | 690 | 50 | ∆ | Y | 11 | 11 | 2945 | 2945 | 90.3 | 91.4 | 91.2 | 90.3 | 91.4 | 91.2 | 0.9 | 0.9 | 19.3 | 11.2 | 7.9 | 7.9 | 152.47 | 88.48 | 35.7 | 35.7 | 2.1 | 2.1 | 74.97 | 74.97 | 3.2 | 3.2 | 114.24 | 114.24 | 0.048 | 69 dB(A) | 6309 2Z C3 | 6309 2Z C3 | Service life lubrication | Drive-End | A (half-key) | CW or CCW | RAL 5010 (Gentian Blue) | Aluminium | Cast iron |  |  | M40 (2x) | To right | Ø42 x 110 mm | 12 x 8 x 90 mm | M16 | 2.43 | 1.88 | 1.97 | 1 | 2.56 | Inclusive PTC 140°C | Brake under steel cover | 1316MA02E35ARH5 | TD-221 | BV-204 | CV-104 | EN | Brake (IC410) | H2SP 180 | 240 Nm | No | 400 V AC | 207 V DC | B2-1P-600
Datasheet EN 3SIE 160M8A-HS-U B3 (4kW-400.690V-50Hz) (ALU) | 1316MA08035ARH5 | Cantoni Motor | 3-phase motor | 3-fase (standard) | IE3 | IE3 Premium Efficiency | 3SIE 160M8A-HS-U | Ja | 3SIE 160M8A-HS-U (240 Nm) (ALU) | 3SIE 160M8A-HS-U | 160 | 4 | 8 | B3 | B3 (IM 1001) or derivatives | Feet | F (155°C) temperature rise-class B (max. 80K) | S1 (continuous) | -20 to +40°C | ≤ 1000 m.a.s.l. | 1 | IC410 (TENV) | IP55 | No | 120.4 | 400 | 690 | 50 | ∆ | Y | 4 | 4 | 710 | 710 | 85.7 | 86.3 | 84.8 | 85.7 | 86.3 | 84.8 | 0.73 | 0.73 | 9.3 | 5.4 | 4.6 | 4.6 | 42.78 | 24.84 | 54 | 54 | 1.6 | 1.6 | 86.4 | 86.4 | 2.3 | 2.3 | 124.2 | 124.2 | 0.057 | 49 dB(A) | 6309 2Z C3 | 6309 2Z C3 | Service life lubrication | Drive-End | A (half-key) | CW or CCW | RAL 5010 (Gentian Blue) | Aluminium | Cast iron | Cast iron | Top | M40 (2x) | To right | Ø42 x 110 mm | 12 x 8 x 90 mm | M16 | 1.92 | 1.5 | 1.8 | 1.47 | 1.8 | Inclusive PTC 140°C | Brake under steel cover | 1316MA02035ARH5 | TD-221 | BV-204 | CV-104 | EN | Brake (IC410) | H2SP 180 | 240 Nm | No | 400 V AC | 207 V DC | B2-1P-600
Datasheet EN 3SIEL 160M8A-HS-U B35 (4kW-400.690V-50Hz) (ALU) | 1316MA08135ARH5 | Cantoni Motor | 3-phase motor | 3-fase (standard) | IE3 | IE3 Premium Efficiency | 3SIE 160M8A-HS-U | Nee | 3SIEL 160M8A-HS-U (240 Nm) (ALU) | 3SIEL 160M8A-HS-U | 160 | 4 | 8 | B3/B5 | B35 (IM 2001) or derivatives | Feet and B5 flange | F (155°C) temperature rise-class B (max. 80K) | S1 (continuous) | -20 to +40°C | ≤ 1000 m.a.s.l. | 1 | IC410 (TENV) | IP55 | No | 125.8 | 400 | 690 | 50 | ∆ | Y | 4 | 4 | 710 | 710 | 85.7 | 86.3 | 84.8 | 85.7 | 86.3 | 84.8 | 0.73 | 0.73 | 9.3 | 5.4 | 4.6 | 4.6 | 42.78 | 24.84 | 54 | 54 | 1.6 | 1.6 | 86.4 | 86.4 | 2.3 | 2.3 | 124.2 | 124.2 | 0.057 | 49 dB(A) | 6309 2Z C3 | 6309 2Z C3 | Service life lubrication | Drive-End | A (half-key) | CW or CCW | RAL 5010 (Gentian Blue) | Aluminium | Cast iron | Cast iron | Top | M40 (2x) | To right | Ø42 x 110 mm | 12 x 8 x 90 mm | M16 | 1.92 | 1.5 | 1.8 | 1.47 | 1.8 | Inclusive PTC 140°C | Brake under steel cover | 1316MA02135ARH5 | TD-221 | BV-204 | CV-104 | EN | Brake (IC410) | H2SP 180 | 240 Nm | No | 400 V AC | 207 V DC | B2-1P-600
Datasheet EN 3SIEL 160M8A-HS-U B34A (4kW-400.690V-50Hz) (ALU) | 1316MA08235ARH5 | Cantoni Motor | 3-phase motor | 3-fase (standard) | IE3 | IE3 Premium Efficiency | 3SIE 160M8A-HS-U | Nee | 3SIEL 160M8A-HS-U (240 Nm) (ALU) | 3SIEL 160M8A-HS-U | 160 | 4 | 8 | B3/B14A | B34 (IM 2101) or derivatives | Feet and B14A flange | F (155°C) temperature rise-class B (max. 80K) | S1 (continuous) | -20 to +40°C | ≤ 1000 m.a.s.l. | 1 | IC410 (TENV) | IP55 | No | 124.6 | 400 | 690 | 50 | ∆ | Y | 4 | 4 | 710 | 710 | 85.7 | 86.3 | 84.8 | 85.7 | 86.3 | 84.8 | 0.73 | 0.73 | 9.3 | 5.4 | 4.6 | 4.6 | 42.78 | 24.84 | 54 | 54 | 1.6 | 1.6 | 86.4 | 86.4 | 2.3 | 2.3 | 124.2 | 124.2 | 0.057 | 49 dB(A) | 6309 2Z C3 | 6309 2Z C3 | Service life lubrication | Drive-End | A (half-key) | CW or CCW | RAL 5010 (Gentian Blue) | Aluminium | Cast iron | Cast iron | Top | M40 (2x) | To right | Ø42 x 110 mm | 12 x 8 x 90 mm | M16 | 1.92 | 1.5 | 1.8 | 1.47 | 1.8 | Inclusive PTC 140°C | Brake under steel cover | 1316MA02235ARH5 | TD-221 | BV-204 | CV-104 | EN | Brake (IC410) | H2SP 180 | 240 Nm | No | 400 V AC | 207 V DC | B2-1P-600
Datasheet EN 3SIEL 160M8A-HS-U B34B (4kW-400.690V-50Hz) (ALU) | 1316MA08335ARH5 | Cantoni Motor | 3-phase motor | 3-fase (standard) | IE3 | IE3 Premium Efficiency | 3SIE 160M8A-HS-U | Nee | 3SIEL 160M8A-HS-U (240 Nm) (ALU) | 3SIEL 160M8A-HS-U | 160 | 4 | 8 | B3/B14B | B34 (IM 2101) or derivatives | Feet and B14B flange | F (155°C) temperature rise-class B (max. 80K) | S1 (continuous) | -20 to +40°C | ≤ 1000 m.a.s.l. | 1 | IC410 (TENV) | IP55 | No | 125.5 | 400 | 690 | 50 | ∆ | Y | 4 | 4 | 710 | 710 | 85.7 | 86.3 | 84.8 | 85.7 | 86.3 | 84.8 | 0.73 | 0.73 | 9.3 | 5.4 | 4.6 | 4.6 | 42.78 | 24.84 | 54 | 54 | 1.6 | 1.6 | 86.4 | 86.4 | 2.3 | 2.3 | 124.2 | 124.2 | 0.057 | 49 dB(A) | 6309 2Z C3 | 6309 2Z C3 | Service life lubrication | Drive-End | A (half-key) | CW or CCW | RAL 5010 (Gentian Blue) | Aluminium | Cast iron | Cast iron | Top | M40 (2x) | To right | Ø42 x 110 mm | 12 x 8 x 90 mm | M16 | 1.92 | 1.5 | 1.8 | 1.47 | 1.8 | Inclusive PTC 140°C | Brake under steel cover | 1316MA02335ARH5 | TD-221 | BV-204 | CV-104 | EN | Brake (IC410) | H2SP 180 | 240 Nm | No | 400 V AC | 207 V DC | B2-1P-600
Datasheet EN 3SIEK 160M8A-HS-U B5 (4kW-400.690V-50Hz) (ALU) | 1316MA08435ARH5 | Cantoni Motor | 3-phase motor | 3-fase (standard) | IE3 | IE3 Premium Efficiency | 3SIE 160M8A-HS-U | Nee | 3SIEK 160M8A-HS-U (240 Nm) (ALU) | 3SIEK 160M8A-HS-U | 160 | 4 | 8 | B5 | B5 (IM 3001) or derivatives | B5 flange | F (155°C) temperature rise-class B (max. 80K) | S1 (continuous) | -20 to +40°C | ≤ 1000 m.a.s.l. | 1 | IC410 (TENV) | IP55 | No | 125.8 | 400 | 690 | 50 | ∆ | Y | 4 | 4 | 710 | 710 | 85.7 | 86.3 | 84.8 | 85.7 | 86.3 | 84.8 | 0.73 | 0.73 | 9.3 | 5.4 | 4.6 | 4.6 | 42.78 | 24.84 | 54 | 54 | 1.6 | 1.6 | 86.4 | 86.4 | 2.3 | 2.3 | 124.2 | 124.2 | 0.057 | 49 dB(A) | 6309 2Z C3 | 6309 2Z C3 | Service life lubrication | Drive-End | A (half-key) | CW or CCW | RAL 5010 (Gentian Blue) | Aluminium | Cast iron |  |  | M40 (2x) | To right | Ø42 x 110 mm | 12 x 8 x 90 mm | M16 | 1.92 | 1.5 | 1.8 | 1.47 | 1.8 | Inclusive PTC 140°C | Brake under steel cover | 1316MA02435ARH5 | TD-221 | BV-204 | CV-104 | EN | Brake (IC410) | H2SP 180 | 240 Nm | No | 400 V AC | 207 V DC | B2-1P-600
Datasheet EN 3SIEK 160M8A-HS-U B14A (4kW-400.690V-50Hz) (ALU) | 1316MA08635ARH5 | Cantoni Motor | 3-phase motor | 3-fase (standard) | IE3 | IE3 Premium Efficiency | 3SIE 160M8A-HS-U | Nee | 3SIEK 160M8A-HS-U (240 Nm) (ALU) | 3SIEK 160M8A-HS-U | 160 | 4 | 8 | B14A | B14 (IM 3601) or derivatives | B14A flange | F (155°C) temperature rise-class B (max. 80K) | S1 (continuous) | -20 to +40°C | ≤ 1000 m.a.s.l. | 1 | IC410 (TENV) | IP55 | No | 124.6 | 400 | 690 | 50 | ∆ | Y | 4 | 4 | 710 | 710 | 85.7 | 86.3 | 84.8 | 85.7 | 86.3 | 84.8 | 0.73 | 0.73 | 9.3 | 5.4 | 4.6 | 4.6 | 42.78 | 24.84 | 54 | 54 | 1.6 | 1.6 | 86.4 | 86.4 | 2.3 | 2.3 | 124.2 | 124.2 | 0.057 | 49 dB(A) | 6309 2Z C3 | 6309 2Z C3 | Service life lubrication | Drive-End | A (half-key) | CW or CCW | RAL 5010 (Gentian Blue) | Aluminium | Cast iron |  |  | M40 (2x) | To right | Ø42 x 110 mm | 12 x 8 x 90 mm | M16 | 1.92 | 1.5 | 1.8 | 1.47 | 1.8 | Inclusive PTC 140°C | Brake under steel cover | 1316MA02635ARH5 | TD-221 | BV-204 | CV-104 | EN | Brake (IC410) | H2SP 180 | 240 Nm | No | 400 V AC | 207 V DC | B2-1P-600
Datasheet EN 3SIEK 160M8A-HS-U B14B (4kW-400.690V-50Hz) (ALU) | 1316MA08835ARH5 | Cantoni Motor | 3-phase motor | 3-fase (standard) | IE3 | IE3 Premium Efficiency | 3SIE 160M8A-HS-U | Nee | 3SIEK 160M8A-HS-U (240 Nm) (ALU) | 3SIEK 160M8A-HS-U | 160 | 4 | 8 | B14B | B14 (IM 3601) or derivatives | B14B flange | F (155°C) temperature rise-class B (max. 80K) | S1 (continuous) | -20 to +40°C | ≤ 1000 m.a.s.l. | 1 | IC410 (TENV) | IP55 | No | 125.5 | 400 | 690 | 50 | ∆ | Y | 4 | 4 | 710 | 710 | 85.7 | 86.3 | 84.8 | 85.7 | 86.3 | 84.8 | 0.73 | 0.73 | 9.3 | 5.4 | 4.6 | 4.6 | 42.78 | 24.84 | 54 | 54 | 1.6 | 1.6 | 86.4 | 86.4 | 2.3 | 2.3 | 124.2 | 124.2 | 0.057 | 49 dB(A) | 6309 2Z C3 | 6309 2Z C3 | Service life lubrication | Drive-End | A (half-key) | CW or CCW | RAL 5010 (Gentian Blue) | Aluminium | Cast iron |  |  | M40 (2x) | To right | Ø42 x 110 mm | 12 x 8 x 90 mm | M16 | 1.92 | 1.5 | 1.8 | 1.47 | 1.8 | Inclusive PTC 140°C | Brake under steel cover | 1316MA02835ARH5 | TD-221 | BV-204 | CV-104 | EN | Brake (IC410) | H2SP 180 | 240 Nm | No | 400 V AC | 207 V DC | B2-1P-600
Datasheet EN 3SIEL 160M8A-HS-U B35s (4kW-400.690V-50Hz) (ALU) | 1316MA08D35ARH5 | Cantoni Motor | 3-phase motor | 3-fase (standard) | IE3 | IE3 Premium Efficiency | 3SIE 160M8A-HS-U | Nee | 3SIEL 160M8A-HS-U (240 Nm) (ALU) | 3SIEL 160M8A-HS-U | 160 | 4 | 8 | B3/B5s | B35 (IM 2001) or derivatives | Feet and B5s flange | F (155°C) temperature rise-class B (max. 80K) | S1 (continuous) | -20 to +40°C | ≤ 1000 m.a.s.l. | 1 | IC410 (TENV) | IP55 | No | 125.5 | 400 | 690 | 50 | ∆ | Y | 4 | 4 | 710 | 710 | 85.7 | 86.3 | 84.8 | 85.7 | 86.3 | 84.8 | 0.73 | 0.73 | 9.3 | 5.4 | 4.6 | 4.6 | 42.78 | 24.84 | 54 | 54 | 1.6 | 1.6 | 86.4 | 86.4 | 2.3 | 2.3 | 124.2 | 124.2 | 0.057 | 49 dB(A) | 6309 2Z C3 | 6309 2Z C3 | Service life lubrication | Drive-End | A (half-key) | CW or CCW | RAL 5010 (Gentian Blue) | Aluminium | Cast iron | Cast iron | Top | M40 (2x) | To right | Ø42 x 110 mm | 12 x 8 x 90 mm | M16 | 1.92 | 1.5 | 1.8 | 1.47 | 1.8 | Inclusive PTC 140°C | Brake under steel cover | 1316MA02D35ARH5 | TD-221 | BV-204 | CV-104 | EN | Brake (IC410) | H2SP 180 | 240 Nm | No | 400 V AC | 207 V DC | B2-1P-600
Datasheet EN 3SIEK 160M8A-HS-U B5s (4kW-400.690V-50Hz) (ALU) | 1316MA08E35ARH5 | Cantoni Motor | 3-phase motor | 3-fase (standard) | IE3 | IE3 Premium Efficiency | 3SIE 160M8A-HS-U | Nee | 3SIEK 160M8A-HS-U (240 Nm) (ALU) | 3SIEK 160M8A-HS-U | 160 | 4 | 8 | B5s | B5 (IM 3001) or derivatives | B5s flange | F (155°C) temperature rise-class B (max. 80K) | S1 (continuous) | -20 to +40°C | ≤ 1000 m.a.s.l. | 1 | IC410 (TENV) | IP55 | No | 125.5 | 400 | 690 | 50 | ∆ | Y | 4 | 4 | 710 | 710 | 85.7 | 86.3 | 84.8 | 85.7 | 86.3 | 84.8 | 0.73 | 0.73 | 9.3 | 5.4 | 4.6 | 4.6 | 42.78 | 24.84 | 54 | 54 | 1.6 | 1.6 | 86.4 | 86.4 | 2.3 | 2.3 | 124.2 | 124.2 | 0.057 | 49 dB(A) | 6309 2Z C3 | 6309 2Z C3 | Service life lubrication | Drive-End | A (half-key) | CW or CCW | RAL 5010 (Gentian Blue) | Aluminium | Cast iron |  |  | M40 (2x) | To right | Ø42 x 110 mm | 12 x 8 x 90 mm | M16 | 1.92 | 1.5 | 1.8 | 1.47 | 1.8 | Inclusive PTC 140°C | Brake under steel cover | 1316MA02E35ARH5 | TD-221 | BV-204 | CV-104 | EN | Brake (IC410) | H2SP 180 | 240 Nm | No | 400 V AC | 207 V DC | B2-1P-600
Datasheet EN 3SIE 160M2B-HS-U B3 (15kW-400.690V-50Hz) (ALU) | 1316MB02035ARH5 | Cantoni Motor | 3-phase motor | 3-fase (standard) | IE3 | IE3 Premium Efficiency | 3SIE 160M2B-HS-U | Ja | 3SIE 160M2B-HS-U (240 Nm) (ALU) | 3SIE 160M2B-HS-U | 160 | 15 | 2 | B3 | B3 (IM 1001) or derivatives | Feet | F (155°C) temperature rise-class B (max. 80K) | S1 (continuous) | -20 to +40°C | ≤ 1000 m.a.s.l. | 1 | IC410 (TENV) | IP55 | No | 146.4 | 400 | 690 | 50 | ∆ | Y | 15 | 15 | 2945 | 2945 | 89.8 | 91.9 | 91.9 | 89.8 | 91.9 | 91.9 | 0.9 | 0.9 | 26.2 | 15.2 | 8 | 8 | 209.6 | 121.6 | 48.6 | 48.6 | 2.4 | 2.4 | 116.64 | 116.64 | 3.3 | 3.3 | 160.38 | 160.38 | 0.059 | 69 dB(A) | 6309 2Z C3 | 6309 2Z C3 | Service life lubrication | Drive-End | A (half-key) | CW or CCW | RAL 5010 (Gentian Blue) | Aluminium | Cast iron | Cast iron (screwed) | Top | M40 (2x) | To right | Ø42 x 110 mm | 12 x 8 x 90 mm | M16 | 2.43 | 1.88 | 1.97 | 1 | 2.56 | Inclusive PTC 140°C | Brake under steel cover | 1316MA02035ARH5 | TD-221 | BV-204 | CV-104 | EN | Brake (IC410) | H2SP 180 | 240 Nm | No | 400 V AC | 207 V DC | B2-1P-600
Datasheet EN 3SIEL 160M2B-HS-U B35 (15kW-400.690V-50Hz) (ALU) | 1316MB02135ARH5 | Cantoni Motor | 3-phase motor | 3-fase (standard) | IE3 | IE3 Premium Efficiency | 3SIE 160M2B-HS-U | Nee | 3SIEL 160M2B-HS-U (240 Nm) (ALU) | 3SIEL 160M2B-HS-U | 160 | 15 | 2 | B3/B5 | B35 (IM 2001) or derivatives | Feet and B5 flange | F (155°C) temperature rise-class B (max. 80K) | S1 (continuous) | -20 to +40°C | ≤ 1000 m.a.s.l. | 1 | IC410 (TENV) | IP55 | No | 151.8 | 400 | 690 | 50 | ∆ | Y | 15 | 15 | 2945 | 2945 | 89.8 | 91.9 | 91.9 | 89.8 | 91.9 | 91.9 | 0.9 | 0.9 | 26.2 | 15.2 | 8 | 8 | 209.6 | 121.6 | 48.6 | 48.6 | 2.4 | 2.4 | 116.64 | 116.64 | 3.3 | 3.3 | 160.38 | 160.38 | 0.059 | 69 dB(A) | 6309 2Z C3 | 6309 2Z C3 | Service life lubrication | Drive-End | A (half-key) | CW or CCW | RAL 5010 (Gentian Blue) | Aluminium | Cast iron | Cast iron (screwed) | Top | M40 (2x) | To right | Ø42 x 110 mm | 12 x 8 x 90 mm | M16 | 2.43 | 1.88 | 1.97 | 1 | 2.56 | Inclusive PTC 140°C | Brake under steel cover | 1316MA02135ARH5 | TD-221 | BV-204 | CV-104 | EN | Brake (IC410) | H2SP 180 | 240 Nm | No | 400 V AC | 207 V DC | B2-1P-600
Datasheet EN 3SIEL 160M2B-HS-U B34A (15kW-400.690V-50Hz) (ALU) | 1316MB02235ARH5 | Cantoni Motor | 3-phase motor | 3-fase (standard) | IE3 | IE3 Premium Efficiency | 3SIE 160M2B-HS-U | Nee | 3SIEL 160M2B-HS-U (240 Nm) (ALU) | 3SIEL 160M2B-HS-U | 160 | 15 | 2 | B3/B14A | B34 (IM 2101) or derivatives | Feet and B14A flange | F (155°C) temperature rise-class B (max. 80K) | S1 (continuous) | -20 to +40°C | ≤ 1000 m.a.s.l. | 1 | IC410 (TENV) | IP55 | No | 150.6 | 400 | 690 | 50 | ∆ | Y | 15 | 15 | 2945 | 2945 | 89.8 | 91.9 | 91.9 | 89.8 | 91.9 | 91.9 | 0.9 | 0.9 | 26.2 | 15.2 | 8 | 8 | 209.6 | 121.6 | 48.6 | 48.6 | 2.4 | 2.4 | 116.64 | 116.64 | 3.3 | 3.3 | 160.38 | 160.38 | 0.059 | 69 dB(A) | 6309 2Z C3 | 6309 2Z C3 | Service life lubrication | Drive-End | A (half-key) | CW or CCW | RAL 5010 (Gentian Blue) | Aluminium | Cast iron | Cast iron (screwed) | Top | M40 (2x) | To right | Ø42 x 110 mm | 12 x 8 x 90 mm | M16 | 2.43 | 1.88 | 1.97 | 1 | 2.56 | Inclusive PTC 140°C | Brake under steel cover | 1316MA02235ARH5 | TD-221 | BV-204 | CV-104 | EN | Brake (IC410) | H2SP 180 | 240 Nm | No | 400 V AC | 207 V DC | B2-1P-600
Datasheet EN 3SIEL 160M2B-HS-U B34B (15kW-400.690V-50Hz) (ALU) | 1316MB02335ARH5 | Cantoni Motor | 3-phase motor | 3-fase (standard) | IE3 | IE3 Premium Efficiency | 3SIE 160M2B-HS-U | Nee | 3SIEL 160M2B-HS-U (240 Nm) (ALU) | 3SIEL 160M2B-HS-U | 160 | 15 | 2 | B3/B14B | B34 (IM 2101) or derivatives | Feet and B14B flange | F (155°C) temperature rise-class B (max. 80K) | S1 (continuous) | -20 to +40°C | ≤ 1000 m.a.s.l. | 1 | IC410 (TENV) | IP55 | No | 151.5 | 400 | 690 | 50 | ∆ | Y | 15 | 15 | 2945 | 2945 | 89.8 | 91.9 | 91.9 | 89.8 | 91.9 | 91.9 | 0.9 | 0.9 | 26.2 | 15.2 | 8 | 8 | 209.6 | 121.6 | 48.6 | 48.6 | 2.4 | 2.4 | 116.64 | 116.64 | 3.3 | 3.3 | 160.38 | 160.38 | 0.059 | 69 dB(A) | 6309 2Z C3 | 6309 2Z C3 | Service life lubrication | Drive-End | A (half-key) | CW or CCW | RAL 5010 (Gentian Blue) | Aluminium | Cast iron | Cast iron (screwed) | Top | M40 (2x) | To right | Ø42 x 110 mm | 12 x 8 x 90 mm | M16 | 2.43 | 1.88 | 1.97 | 1 | 2.56 | Inclusive PTC 140°C | Brake under steel cover | 1316MA02335ARH5 | TD-221 | BV-204 | CV-104 | EN | Brake (IC410) | H2SP 180 | 240 Nm | No | 400 V AC | 207 V DC | B2-1P-600
Datasheet EN 3SIEK 160M2B-HS-U B5 (15kW-400.690V-50Hz) (ALU) | 1316MB02435ARH5 | Cantoni Motor | 3-phase motor | 3-fase (standard) | IE3 | IE3 Premium Efficiency | 3SIE 160M2B-HS-U | Nee | 3SIEK 160M2B-HS-U (240 Nm) (ALU) | 3SIEK 160M2B-HS-U | 160 | 15 | 2 | B5 | B5 (IM 3001) or derivatives | B5 flange | F (155°C) temperature rise-class B (max. 80K) | S1 (continuous) | -20 to +40°C | ≤ 1000 m.a.s.l. | 1 | IC410 (TENV) | IP55 | No | 151.8 | 400 | 690 | 50 | ∆ | Y | 15 | 15 | 2945 | 2945 | 89.8 | 91.9 | 91.9 | 89.8 | 91.9 | 91.9 | 0.9 | 0.9 | 26.2 | 15.2 | 8 | 8 | 209.6 | 121.6 | 48.6 | 48.6 | 2.4 | 2.4 | 116.64 | 116.64 | 3.3 | 3.3 | 160.38 | 160.38 | 0.059 | 69 dB(A) | 6309 2Z C3 | 6309 2Z C3 | Service life lubrication | Drive-End | A (half-key) | CW or CCW | RAL 5010 (Gentian Blue) | Aluminium | Cast iron |  |  | M40 (2x) | To right | Ø42 x 110 mm | 12 x 8 x 90 mm | M16 | 2.43 | 1.88 | 1.97 | 1 | 2.56 | Inclusive PTC 140°C | Brake under steel cover | 1316MA02435ARH5 | TD-221 | BV-204 | CV-104 | EN | Brake (IC410) | H2SP 180 | 240 Nm | No | 400 V AC | 207 V DC | B2-1P-600
Datasheet EN 3SIEK 160M2B-HS-U B14A (15kW-400.690V-50Hz) (ALU) | 1316MB02635ARH5 | Cantoni Motor | 3-phase motor | 3-fase (standard) | IE3 | IE3 Premium Efficiency | 3SIE 160M2B-HS-U | Nee | 3SIEK 160M2B-HS-U (240 Nm) (ALU) | 3SIEK 160M2B-HS-U | 160 | 15 | 2 | B14A | B14 (IM 3601) or derivatives | B14A flange | F (155°C) temperature rise-class B (max. 80K) | S1 (continuous) | -20 to +40°C | ≤ 1000 m.a.s.l. | 1 | IC410 (TENV) | IP55 | No | 150.6 | 400 | 690 | 50 | ∆ | Y | 15 | 15 | 2945 | 2945 | 89.8 | 91.9 | 91.9 | 89.8 | 91.9 | 91.9 | 0.9 | 0.9 | 26.2 | 15.2 | 8 | 8 | 209.6 | 121.6 | 48.6 | 48.6 | 2.4 | 2.4 | 116.64 | 116.64 | 3.3 | 3.3 | 160.38 | 160.38 | 0.059 | 69 dB(A) | 6309 2Z C3 | 6309 2Z C3 | Service life lubrication | Drive-End | A (half-key) | CW or CCW | RAL 5010 (Gentian Blue) | Aluminium | Cast iron |  |  | M40 (2x) | To right | Ø42 x 110 mm | 12 x 8 x 90 mm | M16 | 2.43 | 1.88 | 1.97 | 1 | 2.56 | Inclusive PTC 140°C | Brake under steel cover | 1316MA02635ARH5 | TD-221 | BV-204 | CV-104 | EN | Brake (IC410) | H2SP 180 | 240 Nm | No | 400 V AC | 207 V DC | B2-1P-600
Datasheet EN 3SIEK 160M2B-HS-U B14B (15kW-400.690V-50Hz) (ALU) | 1316MB02835ARH5 | Cantoni Motor | 3-phase motor | 3-fase (standard) | IE3 | IE3 Premium Efficiency | 3SIE 160M2B-HS-U | Nee | 3SIEK 160M2B-HS-U (240 Nm) (ALU) | 3SIEK 160M2B-HS-U | 160 | 15 | 2 | B14B | B14 (IM 3601) or derivatives | B14B flange | F (155°C) temperature rise-class B (max. 80K) | S1 (continuous) | -20 to +40°C | ≤ 1000 m.a.s.l. | 1 | IC410 (TENV) | IP55 | No | 151.5 | 400 | 690 | 50 | ∆ | Y | 15 | 15 | 2945 | 2945 | 89.8 | 91.9 | 91.9 | 89.8 | 91.9 | 91.9 | 0.9 | 0.9 | 26.2 | 15.2 | 8 | 8 | 209.6 | 121.6 | 48.6 | 48.6 | 2.4 | 2.4 | 116.64 | 116.64 | 3.3 | 3.3 | 160.38 | 160.38 | 0.059 | 69 dB(A) | 6309 2Z C3 | 6309 2Z C3 | Service life lubrication | Drive-End | A (half-key) | CW or CCW | RAL 5010 (Gentian Blue) | Aluminium | Cast iron |  |  | M40 (2x) | To right | Ø42 x 110 mm | 12 x 8 x 90 mm | M16 | 2.43 | 1.88 | 1.97 | 1 | 2.56 | Inclusive PTC 140°C | Brake under steel cover | 1316MA02835ARH5 | TD-221 | BV-204 | CV-104 | EN | Brake (IC410) | H2SP 180 | 240 Nm | No | 400 V AC | 207 V DC | B2-1P-600
Datasheet EN 3SIEL 160M2B-HS-U B35s (15kW-400.690V-50Hz) (ALU) | 1316MB02D35ARH5 | Cantoni Motor | 3-phase motor | 3-fase (standard) | IE3 | IE3 Premium Efficiency | 3SIE 160M2B-HS-U | Nee | 3SIEL 160M2B-HS-U (240 Nm) (ALU) | 3SIEL 160M2B-HS-U | 160 | 15 | 2 | B3/B5s | B35 (IM 2001) or derivatives | Feet and B5s flange | F (155°C) temperature rise-class B (max. 80K) | S1 (continuous) | -20 to +40°C | ≤ 1000 m.a.s.l. | 1 | IC410 (TENV) | IP55 | No | 151.5 | 400 | 690 | 50 | ∆ | Y | 15 | 15 | 2945 | 2945 | 89.8 | 91.9 | 91.9 | 89.8 | 91.9 | 91.9 | 0.9 | 0.9 | 26.2 | 15.2 | 8 | 8 | 209.6 | 121.6 | 48.6 | 48.6 | 2.4 | 2.4 | 116.64 | 116.64 | 3.3 | 3.3 | 160.38 | 160.38 | 0.059 | 69 dB(A) | 6309 2Z C3 | 6309 2Z C3 | Service life lubrication | Drive-End | A (half-key) | CW or CCW | RAL 5010 (Gentian Blue) | Aluminium | Cast iron | Cast iron (screwed) | Top | M40 (2x) | To right | Ø42 x 110 mm | 12 x 8 x 90 mm | M16 | 2.43 | 1.88 | 1.97 | 1 | 2.56 | Inclusive PTC 140°C | Brake under steel cover | 1316MA02D35ARH5 | TD-221 | BV-204 | CV-104 | EN | Brake (IC410) | H2SP 180 | 240 Nm | No | 400 V AC | 207 V DC | B2-1P-600
Datasheet EN 3SIEK 160M2B-HS-U B5s (15kW-400.690V-50Hz) (ALU) | 1316MB02E35ARH5 | Cantoni Motor | 3-phase motor | 3-fase (standard) | IE3 | IE3 Premium Efficiency | 3SIE 160M2B-HS-U | Nee | 3SIEK 160M2B-HS-U (240 Nm) (ALU) | 3SIEK 160M2B-HS-U | 160 | 15 | 2 | B5s | B5 (IM 3001) or derivatives | B5s flange | F (155°C) temperature rise-class B (max. 80K) | S1 (continuous) | -20 to +40°C | ≤ 1000 m.a.s.l. | 1 | IC410 (TENV) | IP55 | No | 151.5 | 400 | 690 | 50 | ∆ | Y | 15 | 15 | 2945 | 2945 | 89.8 | 91.9 | 91.9 | 89.8 | 91.9 | 91.9 | 0.9 | 0.9 | 26.2 | 15.2 | 8 | 8 | 209.6 | 121.6 | 48.6 | 48.6 | 2.4 | 2.4 | 116.64 | 116.64 | 3.3 | 3.3 | 160.38 | 160.38 | 0.059 | 69 dB(A) | 6309 2Z C3 | 6309 2Z C3 | Service life lubrication | Drive-End | A (half-key) | CW or CCW | RAL 5010 (Gentian Blue) | Aluminium | Cast iron |  |  | M40 (2x) | To right | Ø42 x 110 mm | 12 x 8 x 90 mm | M16 | 2.43 | 1.88 | 1.97 | 1 | 2.56 | Inclusive PTC 140°C | Brake under steel cover | 1316MA02E35ARH5 | TD-221 | BV-204 | CV-104 | EN | Brake (IC410) | H2SP 180 | 240 Nm | No | 400 V AC | 207 V DC | B2-1P-600
Datasheet EN 3SIE 160M8B-HS-U B3 (5,5kW-400.690V-50Hz) (ALU) | 1316MB08035ARH5 | Cantoni Motor | 3-phase motor | 3-fase (standard) | IE3 | IE3 Premium Efficiency | 3SIE 160M8B-HS-U | Ja | 3SIE 160M8B-HS-U (240 Nm) (ALU) | 3SIE 160M8B-HS-U | 160 | 5.5 | 8 | B3 | B3 (IM 1001) or derivatives | Feet | F (155°C) temperature rise-class B (max. 80K) | S1 (continuous) | -20 to +40°C | ≤ 1000 m.a.s.l. | 1 | IC410 (TENV) | IP55 | No | 133.4 | 400 | 690 | 50 | ∆ | Y | 5.5 | 5.5 | 710 | 710 | 86.4 | 87.2 | 86.2 | 86.4 | 87.2 | 86.2 | 0.73 | 0.73 | 12.7 | 7.3 | 5 | 5 | 63.5 | 36.5 | 74 | 74 | 1.8 | 1.8 | 133.2 | 133.2 | 2.6 | 2.6 | 192.4 | 192.4 | 0.078 | 50 dB(A) | 6309 2Z C3 | 6309 2Z C3 | Service life lubrication | Drive-End | A (half-key) | CW or CCW | RAL 5010 (Gentian Blue) | Aluminium | Cast iron | Cast iron (screwed) | Top | M40 (2x) | To right | Ø42 x 110 mm | 12 x 8 x 90 mm | M16 | 3.54 | 2.81 | 2.83 | 1.8 | 3.68 | Inclusive PTC 140°C | Brake under steel cover | 1316MA02035ARH5 | TD-221 | BV-204 | CV-104 | EN | Brake (IC410) | H2SP 180 | 240 Nm | No | 400 V AC | 207 V DC | B2-1P-600
Datasheet EN 3SIEL 160M8B-HS-U B35 (5,5kW-400.690V-50Hz) (ALU) | 1316MB08135ARH5 | Cantoni Motor | 3-phase motor | 3-fase (standard) | IE3 | IE3 Premium Efficiency | 3SIE 160M8B-HS-U | Nee | 3SIEL 160M8B-HS-U (240 Nm) (ALU) | 3SIEL 160M8B-HS-U | 160 | 5.5 | 8 | B3/B5 | B35 (IM 2001) or derivatives | Feet and B5 flange | F (155°C) temperature rise-class B (max. 80K) | S1 (continuous) | -20 to +40°C | ≤ 1000 m.a.s.l. | 1 | IC410 (TENV) | IP55 | No | 138.8 | 400 | 690 | 50 | ∆ | Y | 5.5 | 5.5 | 710 | 710 | 86.4 | 87.2 | 86.2 | 86.4 | 87.2 | 86.2 | 0.73 | 0.73 | 12.7 | 7.3 | 5 | 5 | 63.5 | 36.5 | 74 | 74 | 1.8 | 1.8 | 133.2 | 133.2 | 2.6 | 2.6 | 192.4 | 192.4 | 0.078 | 50 dB(A) | 6309 2Z C3 | 6309 2Z C3 | Service life lubrication | Drive-End | A (half-key) | CW or CCW | RAL 5010 (Gentian Blue) | Aluminium | Cast iron | Cast iron (screwed) | Top | M40 (2x) | To right | Ø42 x 110 mm | 12 x 8 x 90 mm | M16 | 3.54 | 2.81 | 2.83 | 1.8 | 3.68 | Inclusive PTC 140°C | Brake under steel cover | 1316MA02135ARH5 | TD-221 | BV-204 | CV-104 | EN | Brake (IC410) | H2SP 180 | 240 Nm | No | 400 V AC | 207 V DC | B2-1P-600
Datasheet EN 3SIEL 160M8B-HS-U B34A (5,5kW-400.690V-50Hz) (ALU) | 1316MB08235ARH5 | Cantoni Motor | 3-phase motor | 3-fase (standard) | IE3 | IE3 Premium Efficiency | 3SIE 160M8B-HS-U | Nee | 3SIEL 160M8B-HS-U (240 Nm) (ALU) | 3SIEL 160M8B-HS-U | 160 | 5.5 | 8 | B3/B14A | B34 (IM 2101) or derivatives | Feet and B14A flange | F (155°C) temperature rise-class B (max. 80K) | S1 (continuous) | -20 to +40°C | ≤ 1000 m.a.s.l. | 1 | IC410 (TENV) | IP55 | No | 137.6 | 400 | 690 | 50 | ∆ | Y | 5.5 | 5.5 | 710 | 710 | 86.4 | 87.2 | 86.2 | 86.4 | 87.2 | 86.2 | 0.73 | 0.73 | 12.7 | 7.3 | 5 | 5 | 63.5 | 36.5 | 74 | 74 | 1.8 | 1.8 | 133.2 | 133.2 | 2.6 | 2.6 | 192.4 | 192.4 | 0.078 | 50 dB(A) | 6309 2Z C3 | 6309 2Z C3 | Service life lubrication | Drive-End | A (half-key) | CW or CCW | RAL 5010 (Gentian Blue) | Aluminium | Cast iron | Cast iron (screwed) | Top | M40 (2x) | To right | Ø42 x 110 mm | 12 x 8 x 90 mm | M16 | 3.54 | 2.81 | 2.83 | 1.8 | 3.68 | Inclusive PTC 140°C | Brake under steel cover | 1316MA02235ARH5 | TD-221 | BV-204 | CV-104 | EN | Brake (IC410) | H2SP 180 | 240 Nm | No | 400 V AC | 207 V DC | B2-1P-600
Datasheet EN 3SIEL 160M8B-HS-U B34B (5,5kW-400.690V-50Hz) (ALU) | 1316MB08335ARH5 | Cantoni Motor | 3-phase motor | 3-fase (standard) | IE3 | IE3 Premium Efficiency | 3SIE 160M8B-HS-U | Nee | 3SIEL 160M8B-HS-U (240 Nm) (ALU) | 3SIEL 160M8B-HS-U | 160 | 5.5 | 8 | B3/B14B | B34 (IM 2101) or derivatives | Feet and B14B flange | F (155°C) temperature rise-class B (max. 80K) | S1 (continuous) | -20 to +40°C | ≤ 1000 m.a.s.l. | 1 | IC410 (TENV) | IP55 | No | 138.5 | 400 | 690 | 50 | ∆ | Y | 5.5 | 5.5 | 710 | 710 | 86.4 | 87.2 | 86.2 | 86.4 | 87.2 | 86.2 | 0.73 | 0.73 | 12.7 | 7.3 | 5 | 5 | 63.5 | 36.5 | 74 | 74 | 1.8 | 1.8 | 133.2 | 133.2 | 2.6 | 2.6 | 192.4 | 192.4 | 0.078 | 50 dB(A) | 6309 2Z C3 | 6309 2Z C3 | Service life lubrication | Drive-End | A (half-key) | CW or CCW | RAL 5010 (Gentian Blue) | Aluminium | Cast iron | Cast iron (screwed) | Top | M40 (2x) | To right | Ø42 x 110 mm | 12 x 8 x 90 mm | M16 | 3.54 | 2.81 | 2.83 | 1.8 | 3.68 | Inclusive PTC 140°C | Brake under steel cover | 1316MA02335ARH5 | TD-221 | BV-204 | CV-104 | EN | Brake (IC410) | H2SP 180 | 240 Nm | No | 400 V AC | 207 V DC | B2-1P-600
Datasheet EN 3SIEK 160M8B-HS-U B5 (5,5kW-400.690V-50Hz) (ALU) | 1316MB08435ARH5 | Cantoni Motor | 3-phase motor | 3-fase (standard) | IE3 | IE3 Premium Efficiency | 3SIE 160M8B-HS-U | Nee | 3SIEK 160M8B-HS-U (240 Nm) (ALU) | 3SIEK 160M8B-HS-U | 160 | 5.5 | 8 | B5 | B5 (IM 3001) or derivatives | B5 flange | F (155°C) temperature rise-class B (max. 80K) | S1 (continuous) | -20 to +40°C | ≤ 1000 m.a.s.l. | 1 | IC410 (TENV) | IP55 | No | 138.8 | 400 | 690 | 50 | ∆ | Y | 5.5 | 5.5 | 710 | 710 | 86.4 | 87.2 | 86.2 | 86.4 | 87.2 | 86.2 | 0.73 | 0.73 | 12.7 | 7.3 | 5 | 5 | 63.5 | 36.5 | 74 | 74 | 1.8 | 1.8 | 133.2 | 133.2 | 2.6 | 2.6 | 192.4 | 192.4 | 0.078 | 50 dB(A) | 6309 2Z C3 | 6309 2Z C3 | Service life lubrication | Drive-End | A (half-key) | CW or CCW | RAL 5010 (Gentian Blue) | Aluminium | Cast iron |  |  | M40 (2x) | To right | Ø42 x 110 mm | 12 x 8 x 90 mm | M16 | 3.54 | 2.81 | 2.83 | 1.8 | 3.68 | Inclusive PTC 140°C | Brake under steel cover | 1316MA02435ARH5 | TD-221 | BV-204 | CV-104 | EN | Brake (IC410) | H2SP 180 | 240 Nm | No | 400 V AC | 207 V DC | B2-1P-600
Datasheet EN 3SIEK 160M8B-HS-U B14A (5,5kW-400.690V-50Hz) (ALU) | 1316MB08635ARH5 | Cantoni Motor | 3-phase motor | 3-fase (standard) | IE3 | IE3 Premium Efficiency | 3SIE 160M8B-HS-U | Nee | 3SIEK 160M8B-HS-U (240 Nm) (ALU) | 3SIEK 160M8B-HS-U | 160 | 5.5 | 8 | B14A | B14 (IM 3601) or derivatives | B14A flange | F (155°C) temperature rise-class B (max. 80K) | S1 (continuous) | -20 to +40°C | ≤ 1000 m.a.s.l. | 1 | IC410 (TENV) | IP55 | No | 137.6 | 400 | 690 | 50 | ∆ | Y | 5.5 | 5.5 | 710 | 710 | 86.4 | 87.2 | 86.2 | 86.4 | 87.2 | 86.2 | 0.73 | 0.73 | 12.7 | 7.3 | 5 | 5 | 63.5 | 36.5 | 74 | 74 | 1.8 | 1.8 | 133.2 | 133.2 | 2.6 | 2.6 | 192.4 | 192.4 | 0.078 | 50 dB(A) | 6309 2Z C3 | 6309 2Z C3 | Service life lubrication | Drive-End | A (half-key) | CW or CCW | RAL 5010 (Gentian Blue) | Aluminium | Cast iron |  |  | M40 (2x) | To right | Ø42 x 110 mm | 12 x 8 x 90 mm | M16 | 3.54 | 2.81 | 2.83 | 1.8 | 3.68 | Inclusive PTC 140°C | Brake under steel cover | 1316MA02635ARH5 | TD-221 | BV-204 | CV-104 | EN | Brake (IC410) | H2SP 180 | 240 Nm | No | 400 V AC | 207 V DC | B2-1P-600
Datasheet EN 3SIEK 160M8B-HS-U B14B (5,5kW-400.690V-50Hz) (ALU) | 1316MB08835ARH5 | Cantoni Motor | 3-phase motor | 3-fase (standard) | IE3 | IE3 Premium Efficiency | 3SIE 160M8B-HS-U | Nee | 3SIEK 160M8B-HS-U (240 Nm) (ALU) | 3SIEK 160M8B-HS-U | 160 | 5.5 | 8 | B14B | B14 (IM 3601) or derivatives | B14B flange | F (155°C) temperature rise-class B (max. 80K) | S1 (continuous) | -20 to +40°C | ≤ 1000 m.a.s.l. | 1 | IC410 (TENV) | IP55 | No | 138.5 | 400 | 690 | 50 | ∆ | Y | 5.5 | 5.5 | 710 | 710 | 86.4 | 87.2 | 86.2 | 86.4 | 87.2 | 86.2 | 0.73 | 0.73 | 12.7 | 7.3 | 5 | 5 | 63.5 | 36.5 | 74 | 74 | 1.8 | 1.8 | 133.2 | 133.2 | 2.6 | 2.6 | 192.4 | 192.4 | 0.078 | 50 dB(A) | 6309 2Z C3 | 6309 2Z C3 | Service life lubrication | Drive-End | A (half-key) | CW or CCW | RAL 5010 (Gentian Blue) | Aluminium | Cast iron |  |  | M40 (2x) | To right | Ø42 x 110 mm | 12 x 8 x 90 mm | M16 | 3.54 | 2.81 | 2.83 | 1.8 | 3.68 | Inclusive PTC 140°C | Brake under steel cover | 1316MA02835ARH5 | TD-221 | BV-204 | CV-104 | EN | Brake (IC410) | H2SP 180 | 240 Nm | No | 400 V AC | 207 V DC | B2-1P-600
Datasheet EN 3SIEL 160M8B-HS-U B35s (5,5kW-400.690V-50Hz) (ALU) | 1316MB08D35ARH5 | Cantoni Motor | 3-phase motor | 3-fase (standard) | IE3 | IE3 Premium Efficiency | 3SIE 160M8B-HS-U | Nee | 3SIEL 160M8B-HS-U (240 Nm) (ALU) | 3SIEL 160M8B-HS-U | 160 | 5.5 | 8 | B3/B5s | B35 (IM 2001) or derivatives | Feet and B5s flange | F (155°C) temperature rise-class B (max. 80K) | S1 (continuous) | -20 to +40°C | ≤ 1000 m.a.s.l. | 1 | IC410 (TENV) | IP55 | No | 138.5 | 400 | 690 | 50 | ∆ | Y | 5.5 | 5.5 | 710 | 710 | 86.4 | 87.2 | 86.2 | 86.4 | 87.2 | 86.2 | 0.73 | 0.73 | 12.7 | 7.3 | 5 | 5 | 63.5 | 36.5 | 74 | 74 | 1.8 | 1.8 | 133.2 | 133.2 | 2.6 | 2.6 | 192.4 | 192.4 | 0.078 | 50 dB(A) | 6309 2Z C3 | 6309 2Z C3 | Service life lubrication | Drive-End | A (half-key) | CW or CCW | RAL 5010 (Gentian Blue) | Aluminium | Cast iron | Cast iron (screwed) | Top | M40 (2x) | To right | Ø42 x 110 mm | 12 x 8 x 90 mm | M16 | 3.54 | 2.81 | 2.83 | 1.8 | 3.68 | Inclusive PTC 140°C | Brake under steel cover | 1316MA02D35ARH5 | TD-221 | BV-204 | CV-104 | EN | Brake (IC410) | H2SP 180 | 240 Nm | No | 400 V AC | 207 V DC | B2-1P-600
Datasheet EN 3SIEK 160M8B-HS-U B5s (5,5kW-400.690V-50Hz) (ALU) | 1316MB08E35ARH5 | Cantoni Motor | 3-phase motor | 3-fase (standard) | IE3 | IE3 Premium Efficiency | 3SIE 160M8B-HS-U | Nee | 3SIEK 160M8B-HS-U (240 Nm) (ALU) | 3SIEK 160M8B-HS-U | 160 | 5.5 | 8 | B5s | B5 (IM 3001) or derivatives | B5s flange | F (155°C) temperature rise-class B (max. 80K) | S1 (continuous) | -20 to +40°C | ≤ 1000 m.a.s.l. | 1 | IC410 (TENV) | IP55 | No | 138.5 | 400 | 690 | 50 | ∆ | Y | 5.5 | 5.5 | 710 | 710 | 86.4 | 87.2 | 86.2 | 86.4 | 87.2 | 86.2 | 0.73 | 0.73 | 12.7 | 7.3 | 5 | 5 | 63.5 | 36.5 | 74 | 74 | 1.8 | 1.8 | 133.2 | 133.2 | 2.6 | 2.6 | 192.4 | 192.4 | 0.078 | 50 dB(A) | 6309 2Z C3 | 6309 2Z C3 | Service life lubrication | Drive-End | A (half-key) | CW or CCW | RAL 5010 (Gentian Blue) | Aluminium | Cast iron |  |  | M40 (2x) | To right | Ø42 x 110 mm | 12 x 8 x 90 mm | M16 | 3.54 | 2.81 | 2.83 | 1.8 | 3.68 | Inclusive PTC 140°C | Brake under steel cover | 1316MA02E35ARH5 | TD-221 | BV-204 | CV-104 | EN | Brake (IC410) | H2SP 180 | 240 Nm | No | 400 V AC | 207 V DC | B2-1P-600
Datasheet EN 3SIE 160L2-HS-U B3 (18,5kW-400.690V-50Hz) (CAST) | 1316L002035APH3 | Cantoni Motor | 3-phase motor | 3-fase (standard) | IE3 | IE3 Premium Efficiency | 3SIE 160L2-HS-U | Ja | 3SIE 160L2-HS-U (150 Nm) (CAST) | 3SIE 160L2-HS-U | 160 | 18.5 | 2 | B3 | B3 (IM 1001) or derivatives | Feet | F (155°C) temperature rise-class B (max. 80K) | S1 (continuous) | -20 to +40°C | ≤ 1000 m.a.s.l. | 1 | IC410 (TENV) | IP55 | No | 167.8 | 400 | 690 | 50 | ∆ | Y | 18.5 | 18.5 | 2940 | 2940 | 92.2 | 92.8 | 92.4 | 92.2 | 92.8 | 92.4 | 0.9 | 0.9 | 32.1 | 18.6 | 7.7 | 7.7 | 247.17 | 143.22 | 60.1 | 60.1 | 2.3 | 2.3 | 138.23 | 138.23 | 3 | 3 | 180.3 | 180.3 | 0.072 | 69 dB(A) | 6309 2Z C3 | 6309 2Z C3 | Service life lubrication | Drive-End | A (half-key) | CW or CCW | RAL 5010 (Gentian Blue) | Cast iron | Cast iron | Cast iron (screwed) | Top | M40 (2x) | To right | Ø42 x 110 mm | 12 x 8 x 90 mm | M16 | 2.43 | 1.88 | 1.97 | 1 | 2.56 | Inclusive PTC 140°C | Brake under steel cover | 1316MA02035APH3 | TD-221 | BV-204 | CV-104 | EN | Brake (IC410) | H2SP 160 | 150 Nm | No | 400 V AC | 207 V DC | B2-1P-600
Datasheet EN 3SIEL 160L2-HS-U B35 (18,5kW-400.690V-50Hz) (CAST) | 1316L002135APH3 | Cantoni Motor | 3-phase motor | 3-fase (standard) | IE3 | IE3 Premium Efficiency | 3SIE 160L2-HS-U | Nee | 3SIEL 160L2-HS-U (150 Nm) (CAST) | 3SIEL 160L2-HS-U | 160 | 18.5 | 2 | B3/B5 | B35 (IM 2001) or derivatives | Feet and B5 flange | F (155°C) temperature rise-class B (max. 80K) | S1 (continuous) | -20 to +40°C | ≤ 1000 m.a.s.l. | 1 | IC410 (TENV) | IP55 | No | 173.2 | 400 | 690 | 50 | ∆ | Y | 18.5 | 18.5 | 2940 | 2940 | 92.2 | 92.8 | 92.4 | 92.2 | 92.8 | 92.4 | 0.9 | 0.9 | 32.1 | 18.6 | 7.7 | 7.7 | 247.17 | 143.22 | 60.1 | 60.1 | 2.3 | 2.3 | 138.23 | 138.23 | 3 | 3 | 180.3 | 180.3 | 0.072 | 69 dB(A) | 6309 2Z C3 | 6309 2Z C3 | Service life lubrication | Drive-End | A (half-key) | CW or CCW | RAL 5010 (Gentian Blue) | Cast iron | Cast iron | Cast iron (screwed) | Top | M40 (2x) | To right | Ø42 x 110 mm | 12 x 8 x 90 mm | M16 | 2.43 | 1.88 | 1.97 | 1 | 2.56 | Inclusive PTC 140°C | Brake under steel cover | 1316MA02135APH3 | TD-221 | BV-204 | CV-104 | EN | Brake (IC410) | H2SP 160 | 150 Nm | No | 400 V AC | 207 V DC | B2-1P-600
Datasheet EN 3SIEL 160L2-HS-U B34A (18,5kW-400.690V-50Hz) (CAST) | 1316L002235APH3 | Cantoni Motor | 3-phase motor | 3-fase (standard) | IE3 | IE3 Premium Efficiency | 3SIE 160L2-HS-U | Nee | 3SIEL 160L2-HS-U (150 Nm) (CAST) | 3SIEL 160L2-HS-U | 160 | 18.5 | 2 | B3/B14A | B34 (IM 2101) or derivatives | Feet and B14A flange | F (155°C) temperature rise-class B (max. 80K) | S1 (continuous) | -20 to +40°C | ≤ 1000 m.a.s.l. | 1 | IC410 (TENV) | IP55 | No | 172 | 400 | 690 | 50 | ∆ | Y | 18.5 | 18.5 | 2940 | 2940 | 92.2 | 92.8 | 92.4 | 92.2 | 92.8 | 92.4 | 0.9 | 0.9 | 32.1 | 18.6 | 7.7 | 7.7 | 247.17 | 143.22 | 60.1 | 60.1 | 2.3 | 2.3 | 138.23 | 138.23 | 3 | 3 | 180.3 | 180.3 | 0.072 | 69 dB(A) | 6309 2Z C3 | 6309 2Z C3 | Service life lubrication | Drive-End | A (half-key) | CW or CCW | RAL 5010 (Gentian Blue) | Cast iron | Cast iron | Cast iron (screwed) | Top | M40 (2x) | To right | Ø42 x 110 mm | 12 x 8 x 90 mm | M16 | 2.43 | 1.88 | 1.97 | 1 | 2.56 | Inclusive PTC 140°C | Brake under steel cover | 1316MA02235APH3 | TD-221 | BV-204 | CV-104 | EN | Brake (IC410) | H2SP 160 | 150 Nm | No | 400 V AC | 207 V DC | B2-1P-600
Datasheet EN 3SIEL 160L2-HS-U B34B (18,5kW-400.690V-50Hz) (CAST) | 1316L002335APH3 | Cantoni Motor | 3-phase motor | 3-fase (standard) | IE3 | IE3 Premium Efficiency | 3SIE 160L2-HS-U | Nee | 3SIEL 160L2-HS-U (150 Nm) (CAST) | 3SIEL 160L2-HS-U | 160 | 18.5 | 2 | B3/B14B | B34 (IM 2101) or derivatives | Feet and B14B flange | F (155°C) temperature rise-class B (max. 80K) | S1 (continuous) | -20 to +40°C | ≤ 1000 m.a.s.l. | 1 | IC410 (TENV) | IP55 | No | 172.9 | 400 | 690 | 50 | ∆ | Y | 18.5 | 18.5 | 2940 | 2940 | 92.2 | 92.8 | 92.4 | 92.2 | 92.8 | 92.4 | 0.9 | 0.9 | 32.1 | 18.6 | 7.7 | 7.7 | 247.17 | 143.22 | 60.1 | 60.1 | 2.3 | 2.3 | 138.23 | 138.23 | 3 | 3 | 180.3 | 180.3 | 0.072 | 69 dB(A) | 6309 2Z C3 | 6309 2Z C3 | Service life lubrication | Drive-End | A (half-key) | CW or CCW | RAL 5010 (Gentian Blue) | Cast iron | Cast iron | Cast iron (screwed) | Top | M40 (2x) | To right | Ø42 x 110 mm | 12 x 8 x 90 mm | M16 | 2.43 | 1.88 | 1.97 | 1 | 2.56 | Inclusive PTC 140°C | Brake under steel cover | 1316MA02335APH3 | TD-221 | BV-204 | CV-104 | EN | Brake (IC410) | H2SP 160 | 150 Nm | No | 400 V AC | 207 V DC | B2-1P-600
Datasheet EN 3SIEK 160L2-HS-U B5 (18,5kW-400.690V-50Hz) (CAST) | 1316L002435APH3 | Cantoni Motor | 3-phase motor | 3-fase (standard) | IE3 | IE3 Premium Efficiency | 3SIE 160L2-HS-U | Nee | 3SIEK 160L2-HS-U (150 Nm) (CAST) | 3SIEK 160L2-HS-U | 160 | 18.5 | 2 | B5 | B5 (IM 3001) or derivatives | B5 flange | F (155°C) temperature rise-class B (max. 80K) | S1 (continuous) | -20 to +40°C | ≤ 1000 m.a.s.l. | 1 | IC410 (TENV) | IP55 | No | 173.2 | 400 | 690 | 50 | ∆ | Y | 18.5 | 18.5 | 2940 | 2940 | 92.2 | 92.8 | 92.4 | 92.2 | 92.8 | 92.4 | 0.9 | 0.9 | 32.1 | 18.6 | 7.7 | 7.7 | 247.17 | 143.22 | 60.1 | 60.1 | 2.3 | 2.3 | 138.23 | 138.23 | 3 | 3 | 180.3 | 180.3 | 0.072 | 69 dB(A) | 6309 2Z C3 | 6309 2Z C3 | Service life lubrication | Drive-End | A (half-key) | CW or CCW | RAL 5010 (Gentian Blue) | Cast iron | Cast iron |  |  | M40 (2x) | To right | Ø42 x 110 mm | 12 x 8 x 90 mm | M16 | 2.43 | 1.88 | 1.97 | 1 | 2.56 | Inclusive PTC 140°C | Brake under steel cover | 1316MA02435APH3 | TD-221 | BV-204 | CV-104 | EN | Brake (IC410) | H2SP 160 | 150 Nm | No | 400 V AC | 207 V DC | B2-1P-600
Datasheet EN 3SIEK 160L2-HS-U B14A (18,5kW-400.690V-50Hz) (CAST) | 1316L002635APH3 | Cantoni Motor | 3-phase motor | 3-fase (standard) | IE3 | IE3 Premium Efficiency | 3SIE 160L2-HS-U | Nee | 3SIEK 160L2-HS-U (150 Nm) (CAST) | 3SIEK 160L2-HS-U | 160 | 18.5 | 2 | B14A | B14 (IM 3601) or derivatives | B14A flange | F (155°C) temperature rise-class B (max. 80K) | S1 (continuous) | -20 to +40°C | ≤ 1000 m.a.s.l. | 1 | IC410 (TENV) | IP55 | No | 172 | 400 | 690 | 50 | ∆ | Y | 18.5 | 18.5 | 2940 | 2940 | 92.2 | 92.8 | 92.4 | 92.2 | 92.8 | 92.4 | 0.9 | 0.9 | 32.1 | 18.6 | 7.7 | 7.7 | 247.17 | 143.22 | 60.1 | 60.1 | 2.3 | 2.3 | 138.23 | 138.23 | 3 | 3 | 180.3 | 180.3 | 0.072 | 69 dB(A) | 6309 2Z C3 | 6309 2Z C3 | Service life lubrication | Drive-End | A (half-key) | CW or CCW | RAL 5010 (Gentian Blue) | Cast iron | Cast iron |  |  | M40 (2x) | To right | Ø42 x 110 mm | 12 x 8 x 90 mm | M16 | 2.43 | 1.88 | 1.97 | 1 | 2.56 | Inclusive PTC 140°C | Brake under steel cover | 1316MA02635APH3 | TD-221 | BV-204 | CV-104 | EN | Brake (IC410) | H2SP 160 | 150 Nm | No | 400 V AC | 207 V DC | B2-1P-600
Datasheet EN 3SIEK 160L2-HS-U B14B (18,5kW-400.690V-50Hz) (CAST) | 1316L002835APH3 | Cantoni Motor | 3-phase motor | 3-fase (standard) | IE3 | IE3 Premium Efficiency | 3SIE 160L2-HS-U | Nee | 3SIEK 160L2-HS-U (150 Nm) (CAST) | 3SIEK 160L2-HS-U | 160 | 18.5 | 2 | B14B | B14 (IM 3601) or derivatives | B14B flange | F (155°C) temperature rise-class B (max. 80K) | S1 (continuous) | -20 to +40°C | ≤ 1000 m.a.s.l. | 1 | IC410 (TENV) | IP55 | No | 172.9 | 400 | 690 | 50 | ∆ | Y | 18.5 | 18.5 | 2940 | 2940 | 92.2 | 92.8 | 92.4 | 92.2 | 92.8 | 92.4 | 0.9 | 0.9 | 32.1 | 18.6 | 7.7 | 7.7 | 247.17 | 143.22 | 60.1 | 60.1 | 2.3 | 2.3 | 138.23 | 138.23 | 3 | 3 | 180.3 | 180.3 | 0.072 | 69 dB(A) | 6309 2Z C3 | 6309 2Z C3 | Service life lubrication | Drive-End | A (half-key) | CW or CCW | RAL 5010 (Gentian Blue) | Cast iron | Cast iron |  |  | M40 (2x) | To right | Ø42 x 110 mm | 12 x 8 x 90 mm | M16 | 2.43 | 1.88 | 1.97 | 1 | 2.56 | Inclusive PTC 140°C | Brake under steel cover | 1316MA02835APH3 | TD-221 | BV-204 | CV-104 | EN | Brake (IC410) | H2SP 160 | 150 Nm | No | 400 V AC | 207 V DC | B2-1P-600
Datasheet EN 3SIEL 160L2-HS-U B35s (18,5kW-400.690V-50Hz) (CAST) | 1316L002D35APH3 | Cantoni Motor | 3-phase motor | 3-fase (standard) | IE3 | IE3 Premium Efficiency | 3SIE 160L2-HS-U | Nee | 3SIEL 160L2-HS-U (150 Nm) (CAST) | 3SIEL 160L2-HS-U | 160 | 18.5 | 2 | B3/B5s | B35 (IM 2001) or derivatives | Feet and B5s flange | F (155°C) temperature rise-class B (max. 80K) | S1 (continuous) | -20 to +40°C | ≤ 1000 m.a.s.l. | 1 | IC410 (TENV) | IP55 | No | 172.9 | 400 | 690 | 50 | ∆ | Y | 18.5 | 18.5 | 2940 | 2940 | 92.2 | 92.8 | 92.4 | 92.2 | 92.8 | 92.4 | 0.9 | 0.9 | 32.1 | 18.6 | 7.7 | 7.7 | 247.17 | 143.22 | 60.1 | 60.1 | 2.3 | 2.3 | 138.23 | 138.23 | 3 | 3 | 180.3 | 180.3 | 0.072 | 69 dB(A) | 6309 2Z C3 | 6309 2Z C3 | Service life lubrication | Drive-End | A (half-key) | CW or CCW | RAL 5010 (Gentian Blue) | Cast iron | Cast iron | Cast iron (screwed) | Top | M40 (2x) | To right | Ø42 x 110 mm | 12 x 8 x 90 mm | M16 | 2.43 | 1.88 | 1.97 | 1 | 2.56 | Inclusive PTC 140°C | Brake under steel cover | 1316MA02D35APH3 | TD-221 | BV-204 | CV-104 | EN | Brake (IC410) | H2SP 160 | 150 Nm | No | 400 V AC | 207 V DC | B2-1P-600
Datasheet EN 3SIEK 160L2-HS-U B5s (18,5kW-400.690V-50Hz) (CAST) | 1316L002E35APH3 | Cantoni Motor | 3-phase motor | 3-fase (standard) | IE3 | IE3 Premium Efficiency | 3SIE 160L2-HS-U | Nee | 3SIEK 160L2-HS-U (150 Nm) (CAST) | 3SIEK 160L2-HS-U | 160 | 18.5 | 2 | B5s | B5 (IM 3001) or derivatives | B5s flange | F (155°C) temperature rise-class B (max. 80K) | S1 (continuous) | -20 to +40°C | ≤ 1000 m.a.s.l. | 1 | IC410 (TENV) | IP55 | No | 172.9 | 400 | 690 | 50 | ∆ | Y | 18.5 | 18.5 | 2940 | 2940 | 92.2 | 92.8 | 92.4 | 92.2 | 92.8 | 92.4 | 0.9 | 0.9 | 32.1 | 18.6 | 7.7 | 7.7 | 247.17 | 143.22 | 60.1 | 60.1 | 2.3 | 2.3 | 138.23 | 138.23 | 3 | 3 | 180.3 | 180.3 | 0.072 | 69 dB(A) | 6309 2Z C3 | 6309 2Z C3 | Service life lubrication | Drive-End | A (half-key) | CW or CCW | RAL 5010 (Gentian Blue) | Cast iron | Cast iron |  |  | M40 (2x) | To right | Ø42 x 110 mm | 12 x 8 x 90 mm | M16 | 2.43 | 1.88 | 1.97 | 1 | 2.56 | Inclusive PTC 140°C | Brake under steel cover | 1316MA02E35APH3 | TD-221 | BV-204 | CV-104 | EN | Brake (IC410) | H2SP 160 | 150 Nm | No | 400 V AC | 207 V DC | B2-1P-600
Datasheet EN 3SIE 160L4-HS-U B3 (15kW-400.690V-50Hz) (CAST) | 1316L004035APH3 | Cantoni Motor | 3-phase motor | 3-fase (standard) | IE3 | IE3 Premium Efficiency | 3SIE 160L4-HS-U | Ja | 3SIE 160L4-HS-U (150 Nm) (CAST) | 3SIE 160L4-HS-U | 160 | 15 | 4 | B3 | B3 (IM 1001) or derivatives | Feet | F (155°C) temperature rise-class B (max. 80K) | S1 (continuous) | -20 to +40°C | ≤ 1000 m.a.s.l. | 1 | IC410 (TENV) | IP55 | No | 182.8 | 400 | 690 | 50 | ∆ | Y | 15 | 15 | 1475 | 1475 | 92 | 92.5 | 92.1 | 92 | 92.5 | 92.1 | 0.83 | 0.83 | 28.3 | 16.4 | 8.1 | 8.1 | 229.23 | 132.84 | 97.1 | 97.1 | 2.7 | 2.7 | 262.17 | 262.17 | 3.2 | 3.2 | 310.72 | 310.72 | 0.104 | 61 dB(A) | 6309 2Z C3 | 6309 2Z C3 | Service life lubrication | Drive-End | A (half-key) | CW or CCW | RAL 5010 (Gentian Blue) | Cast iron | Cast iron | Cast iron (screwed) | Top | M40 (2x) | To right | Ø42 x 110 mm | 12 x 8 x 90 mm | M16 | 3.06 | 2.38 | 2.54 | 1.43 | 3.31 | Inclusive PTC 140°C | Brake under steel cover | 1316MA02035APH3 | TD-221 | BV-204 | CV-104 | EN | Brake (IC410) | H2SP 160 | 150 Nm | No | 400 V AC | 207 V DC | B2-1P-600
Datasheet EN 3SIEL 160L4-HS-U B35 (15kW-400.690V-50Hz) (CAST) | 1316L004135APH3 | Cantoni Motor | 3-phase motor | 3-fase (standard) | IE3 | IE3 Premium Efficiency | 3SIE 160L4-HS-U | Nee | 3SIEL 160L4-HS-U (150 Nm) (CAST) | 3SIEL 160L4-HS-U | 160 | 15 | 4 | B3/B5 | B35 (IM 2001) or derivatives | Feet and B5 flange | F (155°C) temperature rise-class B (max. 80K) | S1 (continuous) | -20 to +40°C | ≤ 1000 m.a.s.l. | 1 | IC410 (TENV) | IP55 | No | 188.2 | 400 | 690 | 50 | ∆ | Y | 15 | 15 | 1475 | 1475 | 92 | 92.5 | 92.1 | 92 | 92.5 | 92.1 | 0.83 | 0.83 | 28.3 | 16.4 | 8.1 | 8.1 | 229.23 | 132.84 | 97.1 | 97.1 | 2.7 | 2.7 | 262.17 | 262.17 | 3.2 | 3.2 | 310.72 | 310.72 | 0.104 | 61 dB(A) | 6309 2Z C3 | 6309 2Z C3 | Service life lubrication | Drive-End | A (half-key) | CW or CCW | RAL 5010 (Gentian Blue) | Cast iron | Cast iron | Cast iron (screwed) | Top | M40 (2x) | To right | Ø42 x 110 mm | 12 x 8 x 90 mm | M16 | 3.06 | 2.38 | 2.54 | 1.43 | 3.31 | Inclusive PTC 140°C | Brake under steel cover | 1316MA02135APH3 | TD-221 | BV-204 | CV-104 | EN | Brake (IC410) | H2SP 160 | 150 Nm | No | 400 V AC | 207 V DC | B2-1P-600
Datasheet EN 3SIEL 160L4-HS-U B34A (15kW-400.690V-50Hz) (CAST) | 1316L004235APH3 | Cantoni Motor | 3-phase motor | 3-fase (standard) | IE3 | IE3 Premium Efficiency | 3SIE 160L4-HS-U | Nee | 3SIEL 160L4-HS-U (150 Nm) (CAST) | 3SIEL 160L4-HS-U | 160 | 15 | 4 | B3/B14A | B34 (IM 2101) or derivatives | Feet and B14A flange | F (155°C) temperature rise-class B (max. 80K) | S1 (continuous) | -20 to +40°C | ≤ 1000 m.a.s.l. | 1 | IC410 (TENV) | IP55 | No | 187 | 400 | 690 | 50 | ∆ | Y | 15 | 15 | 1475 | 1475 | 92 | 92.5 | 92.1 | 92 | 92.5 | 92.1 | 0.83 | 0.83 | 28.3 | 16.4 | 8.1 | 8.1 | 229.23 | 132.84 | 97.1 | 97.1 | 2.7 | 2.7 | 262.17 | 262.17 | 3.2 | 3.2 | 310.72 | 310.72 | 0.104 | 61 dB(A) | 6309 2Z C3 | 6309 2Z C3 | Service life lubrication | Drive-End | A (half-key) | CW or CCW | RAL 5010 (Gentian Blue) | Cast iron | Cast iron | Cast iron (screwed) | Top | M40 (2x) | To right | Ø42 x 110 mm | 12 x 8 x 90 mm | M16 | 3.06 | 2.38 | 2.54 | 1.43 | 3.31 | Inclusive PTC 140°C | Brake under steel cover | 1316MA02235APH3 | TD-221 | BV-204 | CV-104 | EN | Brake (IC410) | H2SP 160 | 150 Nm | No | 400 V AC | 207 V DC | B2-1P-600
Datasheet EN 3SIEL 160L4-HS-U B34B (15kW-400.690V-50Hz) (CAST) | 1316L004335APH3 | Cantoni Motor | 3-phase motor | 3-fase (standard) | IE3 | IE3 Premium Efficiency | 3SIE 160L4-HS-U | Nee | 3SIEL 160L4-HS-U (150 Nm) (CAST) | 3SIEL 160L4-HS-U | 160 | 15 | 4 | B3/B14B | B34 (IM 2101) or derivatives | Feet and B14B flange | F (155°C) temperature rise-class B (max. 80K) | S1 (continuous) | -20 to +40°C | ≤ 1000 m.a.s.l. | 1 | IC410 (TENV) | IP55 | No | 187.9 | 400 | 690 | 50 | ∆ | Y | 15 | 15 | 1475 | 1475 | 92 | 92.5 | 92.1 | 92 | 92.5 | 92.1 | 0.83 | 0.83 | 28.3 | 16.4 | 8.1 | 8.1 | 229.23 | 132.84 | 97.1 | 97.1 | 2.7 | 2.7 | 262.17 | 262.17 | 3.2 | 3.2 | 310.72 | 310.72 | 0.104 | 61 dB(A) | 6309 2Z C3 | 6309 2Z C3 | Service life lubrication | Drive-End | A (half-key) | CW or CCW | RAL 5010 (Gentian Blue) | Cast iron | Cast iron | Cast iron (screwed) | Top | M40 (2x) | To right | Ø42 x 110 mm | 12 x 8 x 90 mm | M16 | 3.06 | 2.38 | 2.54 | 1.43 | 3.31 | Inclusive PTC 140°C | Brake under steel cover | 1316MA02335APH3 | TD-221 | BV-204 | CV-104 | EN | Brake (IC410) | H2SP 160 | 150 Nm | No | 400 V AC | 207 V DC | B2-1P-600
Datasheet EN 3SIEK 160L4-HS-U B5 (15kW-400.690V-50Hz) (CAST) | 1316L004435APH3 | Cantoni Motor | 3-phase motor | 3-fase (standard) | IE3 | IE3 Premium Efficiency | 3SIE 160L4-HS-U | Nee | 3SIEK 160L4-HS-U (150 Nm) (CAST) | 3SIEK 160L4-HS-U | 160 | 15 | 4 | B5 | B5 (IM 3001) or derivatives | B5 flange | F (155°C) temperature rise-class B (max. 80K) | S1 (continuous) | -20 to +40°C | ≤ 1000 m.a.s.l. | 1 | IC410 (TENV) | IP55 | No | 188.2 | 400 | 690 | 50 | ∆ | Y | 15 | 15 | 1475 | 1475 | 92 | 92.5 | 92.1 | 92 | 92.5 | 92.1 | 0.83 | 0.83 | 28.3 | 16.4 | 8.1 | 8.1 | 229.23 | 132.84 | 97.1 | 97.1 | 2.7 | 2.7 | 262.17 | 262.17 | 3.2 | 3.2 | 310.72 | 310.72 | 0.104 | 61 dB(A) | 6309 2Z C3 | 6309 2Z C3 | Service life lubrication | Drive-End | A (half-key) | CW or CCW | RAL 5010 (Gentian Blue) | Cast iron | Cast iron |  |  | M40 (2x) | To right | Ø42 x 110 mm | 12 x 8 x 90 mm | M16 | 3.06 | 2.38 | 2.54 | 1.43 | 3.31 | Inclusive PTC 140°C | Brake under steel cover | 1316MA02435APH3 | TD-221 | BV-204 | CV-104 | EN | Brake (IC410) | H2SP 160 | 150 Nm | No | 400 V AC | 207 V DC | B2-1P-600
Datasheet EN 3SIEK 160L4-HS-U B14A (15kW-400.690V-50Hz) (CAST) | 1316L004635APH3 | Cantoni Motor | 3-phase motor | 3-fase (standard) | IE3 | IE3 Premium Efficiency | 3SIE 160L4-HS-U | Nee | 3SIEK 160L4-HS-U (150 Nm) (CAST) | 3SIEK 160L4-HS-U | 160 | 15 | 4 | B14A | B14 (IM 3601) or derivatives | B14A flange | F (155°C) temperature rise-class B (max. 80K) | S1 (continuous) | -20 to +40°C | ≤ 1000 m.a.s.l. | 1 | IC410 (TENV) | IP55 | No | 187 | 400 | 690 | 50 | ∆ | Y | 15 | 15 | 1475 | 1475 | 92 | 92.5 | 92.1 | 92 | 92.5 | 92.1 | 0.83 | 0.83 | 28.3 | 16.4 | 8.1 | 8.1 | 229.23 | 132.84 | 97.1 | 97.1 | 2.7 | 2.7 | 262.17 | 262.17 | 3.2 | 3.2 | 310.72 | 310.72 | 0.104 | 61 dB(A) | 6309 2Z C3 | 6309 2Z C3 | Service life lubrication | Drive-End | A (half-key) | CW or CCW | RAL 5010 (Gentian Blue) | Cast iron | Cast iron |  |  | M40 (2x) | To right | Ø42 x 110 mm | 12 x 8 x 90 mm | M16 | 3.06 | 2.38 | 2.54 | 1.43 | 3.31 | Inclusive PTC 140°C | Brake under steel cover | 1316MA02635APH3 | TD-221 | BV-204 | CV-104 | EN | Brake (IC410) | H2SP 160 | 150 Nm | No | 400 V AC | 207 V DC | B2-1P-600
Datasheet EN 3SIEK 160L4-HS-U B14B (15kW-400.690V-50Hz) (CAST) | 1316L004835APH3 | Cantoni Motor | 3-phase motor | 3-fase (standard) | IE3 | IE3 Premium Efficiency | 3SIE 160L4-HS-U | Nee | 3SIEK 160L4-HS-U (150 Nm) (CAST) | 3SIEK 160L4-HS-U | 160 | 15 | 4 | B14B | B14 (IM 3601) or derivatives | B14B flange | F (155°C) temperature rise-class B (max. 80K) | S1 (continuous) | -20 to +40°C | ≤ 1000 m.a.s.l. | 1 | IC410 (TENV) | IP55 | No | 187.9 | 400 | 690 | 50 | ∆ | Y | 15 | 15 | 1475 | 1475 | 92 | 92.5 | 92.1 | 92 | 92.5 | 92.1 | 0.83 | 0.83 | 28.3 | 16.4 | 8.1 | 8.1 | 229.23 | 132.84 | 97.1 | 97.1 | 2.7 | 2.7 | 262.17 | 262.17 | 3.2 | 3.2 | 310.72 | 310.72 | 0.104 | 61 dB(A) | 6309 2Z C3 | 6309 2Z C3 | Service life lubrication | Drive-End | A (half-key) | CW or CCW | RAL 5010 (Gentian Blue) | Cast iron | Cast iron |  |  | M40 (2x) | To right | Ø42 x 110 mm | 12 x 8 x 90 mm | M16 | 3.06 | 2.38 | 2.54 | 1.43 | 3.31 | Inclusive PTC 140°C | Brake under steel cover | 1316MA02835APH3 | TD-221 | BV-204 | CV-104 | EN | Brake (IC410) | H2SP 160 | 150 Nm | No | 400 V AC | 207 V DC | B2-1P-600
Datasheet EN 3SIEL 160L4-HS-U B35s (15kW-400.690V-50Hz) (CAST) | 1316L004D35APH3 | Cantoni Motor | 3-phase motor | 3-fase (standard) | IE3 | IE3 Premium Efficiency | 3SIE 160L4-HS-U | Nee | 3SIEL 160L4-HS-U (150 Nm) (CAST) | 3SIEL 160L4-HS-U | 160 | 15 | 4 | B3/B5s | B35 (IM 2001) or derivatives | Feet and B5s flange | F (155°C) temperature rise-class B (max. 80K) | S1 (continuous) | -20 to +40°C | ≤ 1000 m.a.s.l. | 1 | IC410 (TENV) | IP55 | No | 187.9 | 400 | 690 | 50 | ∆ | Y | 15 | 15 | 1475 | 1475 | 92 | 92.5 | 92.1 | 92 | 92.5 | 92.1 | 0.83 | 0.83 | 28.3 | 16.4 | 8.1 | 8.1 | 229.23 | 132.84 | 97.1 | 97.1 | 2.7 | 2.7 | 262.17 | 262.17 | 3.2 | 3.2 | 310.72 | 310.72 | 0.104 | 61 dB(A) | 6309 2Z C3 | 6309 2Z C3 | Service life lubrication | Drive-End | A (half-key) | CW or CCW | RAL 5010 (Gentian Blue) | Cast iron | Cast iron | Cast iron (screwed) | Top | M40 (2x) | To right | Ø42 x 110 mm | 12 x 8 x 90 mm | M16 | 3.06 | 2.38 | 2.54 | 1.43 | 3.31 | Inclusive PTC 140°C | Brake under steel cover | 1316MA02D35APH3 | TD-221 | BV-204 | CV-104 | EN | Brake (IC410) | H2SP 160 | 150 Nm | No | 400 V AC | 207 V DC | B2-1P-600
Datasheet EN 3SIEK 160L4-HS-U B5s (15kW-400.690V-50Hz) (CAST) | 1316L004E35APH3 | Cantoni Motor | 3-phase motor | 3-fase (standard) | IE3 | IE3 Premium Efficiency | 3SIE 160L4-HS-U | Nee | 3SIEK 160L4-HS-U (150 Nm) (CAST) | 3SIEK 160L4-HS-U | 160 | 15 | 4 | B5s | B5 (IM 3001) or derivatives | B5s flange | F (155°C) temperature rise-class B (max. 80K) | S1 (continuous) | -20 to +40°C | ≤ 1000 m.a.s.l. | 1 | IC410 (TENV) | IP55 | No | 187.9 | 400 | 690 | 50 | ∆ | Y | 15 | 15 | 1475 | 1475 | 92 | 92.5 | 92.1 | 92 | 92.5 | 92.1 | 0.83 | 0.83 | 28.3 | 16.4 | 8.1 | 8.1 | 229.23 | 132.84 | 97.1 | 97.1 | 2.7 | 2.7 | 262.17 | 262.17 | 3.2 | 3.2 | 310.72 | 310.72 | 0.104 | 61 dB(A) | 6309 2Z C3 | 6309 2Z C3 | Service life lubrication | Drive-End | A (half-key) | CW or CCW | RAL 5010 (Gentian Blue) | Cast iron | Cast iron |  |  | M40 (2x) | To right | Ø42 x 110 mm | 12 x 8 x 90 mm | M16 | 3.06 | 2.38 | 2.54 | 1.43 | 3.31 | Inclusive PTC 140°C | Brake under steel cover | 1316MA02E35APH3 | TD-221 | BV-204 | CV-104 | EN | Brake (IC410) | H2SP 160 | 150 Nm | No | 400 V AC | 207 V DC | B2-1P-600
Datasheet EN 3SIE 160L6-HS-U B3 (11kW-400.690V-50Hz) (CAST) | 1316L006035APH3 | Cantoni Motor | 3-phase motor | 3-fase (standard) | IE3 | IE3 Premium Efficiency | 3SIE 160L6-HS-U | Ja | 3SIE 160L6-HS-U (150 Nm) (CAST) | 3SIE 160L6-HS-U | 160 | 11 | 6 | B3 | B3 (IM 1001) or derivatives | Feet | F (155°C) temperature rise-class B (max. 80K) | S1 (continuous) | -20 to +40°C | ≤ 1000 m.a.s.l. | 1 | IC410 (TENV) | IP55 | No | 153.8 | 400 | 690 | 50 | ∆ | Y | 11 | 11 | 970 | 970 | 89.6 | 90.5 | 90.3 | 89.6 | 90.5 | 90.3 | 0.82 | 0.82 | 21.4 | 12.4 | 7 | 7 | 149.8 | 86.8 | 108.3 | 108.3 | 2.2 | 2.2 | 238.26 | 238.26 | 3 | 3 | 324.9 | 324.9 | 0.123 | 61 dB(A) | 6309 2Z C3 | 6309 2Z C3 | Service life lubrication | Drive-End | A (half-key) | CW or CCW | RAL 5010 (Gentian Blue) | Cast iron | Cast iron | Cast iron (screwed) | Top | M40 (2x) | To right | Ø42 x 110 mm | 12 x 8 x 90 mm | M16 | 3.54 | 2.81 | 2.83 | 1.8 | 3.68 | Inclusive PTC 140°C | Brake under steel cover | 1316MA02035APH3 | TD-221 | BV-204 | CV-104 | EN | Brake (IC410) | H2SP 160 | 150 Nm | No | 400 V AC | 207 V DC | B2-1P-600
Datasheet EN 3SIEL 160L6-HS-U B35 (11kW-400.690V-50Hz) (CAST) | 1316L006135APH3 | Cantoni Motor | 3-phase motor | 3-fase (standard) | IE3 | IE3 Premium Efficiency | 3SIE 160L6-HS-U | Nee | 3SIEL 160L6-HS-U (150 Nm) (CAST) | 3SIEL 160L6-HS-U | 160 | 11 | 6 | B3/B5 | B35 (IM 2001) or derivatives | Feet and B5 flange | F (155°C) temperature rise-class B (max. 80K) | S1 (continuous) | -20 to +40°C | ≤ 1000 m.a.s.l. | 1 | IC410 (TENV) | IP55 | No | 159.2 | 400 | 690 | 50 | ∆ | Y | 11 | 11 | 970 | 970 | 89.6 | 90.5 | 90.3 | 89.6 | 90.5 | 90.3 | 0.82 | 0.82 | 21.4 | 12.4 | 7 | 7 | 149.8 | 86.8 | 108.3 | 108.3 | 2.2 | 2.2 | 238.26 | 238.26 | 3 | 3 | 324.9 | 324.9 | 0.123 | 61 dB(A) | 6309 2Z C3 | 6309 2Z C3 | Service life lubrication | Drive-End | A (half-key) | CW or CCW | RAL 5010 (Gentian Blue) | Cast iron | Cast iron | Cast iron (screwed) | Top | M40 (2x) | To right | Ø42 x 110 mm | 12 x 8 x 90 mm | M16 | 3.54 | 2.81 | 2.83 | 1.8 | 3.68 | Inclusive PTC 140°C | Brake under steel cover | 1316MA02135APH3 | TD-221 | BV-204 | CV-104 | EN | Brake (IC410) | H2SP 160 | 150 Nm | No | 400 V AC | 207 V DC | B2-1P-600
Datasheet EN 3SIEL 160L6-HS-U B34A (11kW-400.690V-50Hz) (CAST) | 1316L006235APH3 | Cantoni Motor | 3-phase motor | 3-fase (standard) | IE3 | IE3 Premium Efficiency | 3SIE 160L6-HS-U | Nee | 3SIEL 160L6-HS-U (150 Nm) (CAST) | 3SIEL 160L6-HS-U | 160 | 11 | 6 | B3/B14A | B34 (IM 2101) or derivatives | Feet and B14A flange | F (155°C) temperature rise-class B (max. 80K) | S1 (continuous) | -20 to +40°C | ≤ 1000 m.a.s.l. | 1 | IC410 (TENV) | IP55 | No | 158 | 400 | 690 | 50 | ∆ | Y | 11 | 11 | 970 | 970 | 89.6 | 90.5 | 90.3 | 89.6 | 90.5 | 90.3 | 0.82 | 0.82 | 21.4 | 12.4 | 7 | 7 | 149.8 | 86.8 | 108.3 | 108.3 | 2.2 | 2.2 | 238.26 | 238.26 | 3 | 3 | 324.9 | 324.9 | 0.123 | 61 dB(A) | 6309 2Z C3 | 6309 2Z C3 | Service life lubrication | Drive-End | A (half-key) | CW or CCW | RAL 5010 (Gentian Blue) | Cast iron | Cast iron | Cast iron (screwed) | Top | M40 (2x) | To right | Ø42 x 110 mm | 12 x 8 x 90 mm | M16 | 3.54 | 2.81 | 2.83 | 1.8 | 3.68 | Inclusive PTC 140°C | Brake under steel cover | 1316MA02235APH3 | TD-221 | BV-204 | CV-104 | EN | Brake (IC410) | H2SP 160 | 150 Nm | No | 400 V AC | 207 V DC | B2-1P-600
Datasheet EN 3SIEL 160L6-HS-U B34B (11kW-400.690V-50Hz) (CAST) | 1316L006335APH3 | Cantoni Motor | 3-phase motor | 3-fase (standard) | IE3 | IE3 Premium Efficiency | 3SIE 160L6-HS-U | Nee | 3SIEL 160L6-HS-U (150 Nm) (CAST) | 3SIEL 160L6-HS-U | 160 | 11 | 6 | B3/B14B | B34 (IM 2101) or derivatives | Feet and B14B flange | F (155°C) temperature rise-class B (max. 80K) | S1 (continuous) | -20 to +40°C | ≤ 1000 m.a.s.l. | 1 | IC410 (TENV) | IP55 | No | 158.9 | 400 | 690 | 50 | ∆ | Y | 11 | 11 | 970 | 970 | 89.6 | 90.5 | 90.3 | 89.6 | 90.5 | 90.3 | 0.82 | 0.82 | 21.4 | 12.4 | 7 | 7 | 149.8 | 86.8 | 108.3 | 108.3 | 2.2 | 2.2 | 238.26 | 238.26 | 3 | 3 | 324.9 | 324.9 | 0.123 | 61 dB(A) | 6309 2Z C3 | 6309 2Z C3 | Service life lubrication | Drive-End | A (half-key) | CW or CCW | RAL 5010 (Gentian Blue) | Cast iron | Cast iron | Cast iron (screwed) | Top | M40 (2x) | To right | Ø42 x 110 mm | 12 x 8 x 90 mm | M16 | 3.54 | 2.81 | 2.83 | 1.8 | 3.68 | Inclusive PTC 140°C | Brake under steel cover | 1316MA02335APH3 | TD-221 | BV-204 | CV-104 | EN | Brake (IC410) | H2SP 160 | 150 Nm | No | 400 V AC | 207 V DC | B2-1P-600
Datasheet EN 3SIEK 160L6-HS-U B5 (11kW-400.690V-50Hz) (CAST) | 1316L006435APH3 | Cantoni Motor | 3-phase motor | 3-fase (standard) | IE3 | IE3 Premium Efficiency | 3SIE 160L6-HS-U | Nee | 3SIEK 160L6-HS-U (150 Nm) (CAST) | 3SIEK 160L6-HS-U | 160 | 11 | 6 | B5 | B5 (IM 3001) or derivatives | B5 flange | F (155°C) temperature rise-class B (max. 80K) | S1 (continuous) | -20 to +40°C | ≤ 1000 m.a.s.l. | 1 | IC410 (TENV) | IP55 | No | 159.2 | 400 | 690 | 50 | ∆ | Y | 11 | 11 | 970 | 970 | 89.6 | 90.5 | 90.3 | 89.6 | 90.5 | 90.3 | 0.82 | 0.82 | 21.4 | 12.4 | 7 | 7 | 149.8 | 86.8 | 108.3 | 108.3 | 2.2 | 2.2 | 238.26 | 238.26 | 3 | 3 | 324.9 | 324.9 | 0.123 | 61 dB(A) | 6309 2Z C3 | 6309 2Z C3 | Service life lubrication | Drive-End | A (half-key) | CW or CCW | RAL 5010 (Gentian Blue) | Cast iron | Cast iron |  |  | M40 (2x) | To right | Ø42 x 110 mm | 12 x 8 x 90 mm | M16 | 3.54 | 2.81 | 2.83 | 1.8 | 3.68 | Inclusive PTC 140°C | Brake under steel cover | 1316MA02435APH3 | TD-221 | BV-204 | CV-104 | EN | Brake (IC410) | H2SP 160 | 150 Nm | No | 400 V AC | 207 V DC | B2-1P-600
Datasheet EN 3SIEK 160L6-HS-U B14A (11kW-400.690V-50Hz) (CAST) | 1316L006635APH3 | Cantoni Motor | 3-phase motor | 3-fase (standard) | IE3 | IE3 Premium Efficiency | 3SIE 160L6-HS-U | Nee | 3SIEK 160L6-HS-U (150 Nm) (CAST) | 3SIEK 160L6-HS-U | 160 | 11 | 6 | B14A | B14 (IM 3601) or derivatives | B14A flange | F (155°C) temperature rise-class B (max. 80K) | S1 (continuous) | -20 to +40°C | ≤ 1000 m.a.s.l. | 1 | IC410 (TENV) | IP55 | No | 158 | 400 | 690 | 50 | ∆ | Y | 11 | 11 | 970 | 970 | 89.6 | 90.5 | 90.3 | 89.6 | 90.5 | 90.3 | 0.82 | 0.82 | 21.4 | 12.4 | 7 | 7 | 149.8 | 86.8 | 108.3 | 108.3 | 2.2 | 2.2 | 238.26 | 238.26 | 3 | 3 | 324.9 | 324.9 | 0.123 | 61 dB(A) | 6309 2Z C3 | 6309 2Z C3 | Service life lubrication | Drive-End | A (half-key) | CW or CCW | RAL 5010 (Gentian Blue) | Cast iron | Cast iron |  |  | M40 (2x) | To right | Ø42 x 110 mm | 12 x 8 x 90 mm | M16 | 3.54 | 2.81 | 2.83 | 1.8 | 3.68 | Inclusive PTC 140°C | Brake under steel cover | 1316MA02635APH3 | TD-221 | BV-204 | CV-104 | EN | Brake (IC410) | H2SP 160 | 150 Nm | No | 400 V AC | 207 V DC | B2-1P-600
Datasheet EN 3SIEK 160L6-HS-U B14B (11kW-400.690V-50Hz) (CAST) | 1316L006835APH3 | Cantoni Motor | 3-phase motor | 3-fase (standard) | IE3 | IE3 Premium Efficiency | 3SIE 160L6-HS-U | Nee | 3SIEK 160L6-HS-U (150 Nm) (CAST) | 3SIEK 160L6-HS-U | 160 | 11 | 6 | B14B | B14 (IM 3601) or derivatives | B14B flange | F (155°C) temperature rise-class B (max. 80K) | S1 (continuous) | -20 to +40°C | ≤ 1000 m.a.s.l. | 1 | IC410 (TENV) | IP55 | No | 158.9 | 400 | 690 | 50 | ∆ | Y | 11 | 11 | 970 | 970 | 89.6 | 90.5 | 90.3 | 89.6 | 90.5 | 90.3 | 0.82 | 0.82 | 21.4 | 12.4 | 7 | 7 | 149.8 | 86.8 | 108.3 | 108.3 | 2.2 | 2.2 | 238.26 | 238.26 | 3 | 3 | 324.9 | 324.9 | 0.123 | 61 dB(A) | 6309 2Z C3 | 6309 2Z C3 | Service life lubrication | Drive-End | A (half-key) | CW or CCW | RAL 5010 (Gentian Blue) | Cast iron | Cast iron |  |  | M40 (2x) | To right | Ø42 x 110 mm | 12 x 8 x 90 mm | M16 | 3.54 | 2.81 | 2.83 | 1.8 | 3.68 | Inclusive PTC 140°C | Brake under steel cover | 1316MA02835APH3 | TD-221 | BV-204 | CV-104 | EN | Brake (IC410) | H2SP 160 | 150 Nm | No | 400 V AC | 207 V DC | B2-1P-600
Datasheet EN 3SIEL 160L6-HS-U B35s (11kW-400.690V-50Hz) (CAST) | 1316L006D35APH3 | Cantoni Motor | 3-phase motor | 3-fase (standard) | IE3 | IE3 Premium Efficiency | 3SIE 160L6-HS-U | Nee | 3SIEL 160L6-HS-U (150 Nm) (CAST) | 3SIEL 160L6-HS-U | 160 | 11 | 6 | B3/B5s | B35 (IM 2001) or derivatives | Feet and B5s flange | F (155°C) temperature rise-class B (max. 80K) | S1 (continuous) | -20 to +40°C | ≤ 1000 m.a.s.l. | 1 | IC410 (TENV) | IP55 | No | 158.9 | 400 | 690 | 50 | ∆ | Y | 11 | 11 | 970 | 970 | 89.6 | 90.5 | 90.3 | 89.6 | 90.5 | 90.3 | 0.82 | 0.82 | 21.4 | 12.4 | 7 | 7 | 149.8 | 86.8 | 108.3 | 108.3 | 2.2 | 2.2 | 238.26 | 238.26 | 3 | 3 | 324.9 | 324.9 | 0.123 | 61 dB(A) | 6309 2Z C3 | 6309 2Z C3 | Service life lubrication | Drive-End | A (half-key) | CW or CCW | RAL 5010 (Gentian Blue) | Cast iron | Cast iron | Cast iron (screwed) | Top | M40 (2x) | To right | Ø42 x 110 mm | 12 x 8 x 90 mm | M16 | 3.54 | 2.81 | 2.83 | 1.8 | 3.68 | Inclusive PTC 140°C | Brake under steel cover | 1316MA02D35APH3 | TD-221 | BV-204 | CV-104 | EN | Brake (IC410) | H2SP 160 | 150 Nm | No | 400 V AC | 207 V DC | B2-1P-600
Datasheet EN 3SIEK 160L6-HS-U B5s (11kW-400.690V-50Hz) (CAST) | 1316L006E35APH3 | Cantoni Motor | 3-phase motor | 3-fase (standard) | IE3 | IE3 Premium Efficiency | 3SIE 160L6-HS-U | Nee | 3SIEK 160L6-HS-U (150 Nm) (CAST) | 3SIEK 160L6-HS-U | 160 | 11 | 6 | B5s | B5 (IM 3001) or derivatives | B5s flange | F (155°C) temperature rise-class B (max. 80K) | S1 (continuous) | -20 to +40°C | ≤ 1000 m.a.s.l. | 1 | IC410 (TENV) | IP55 | No | 158.9 | 400 | 690 | 50 | ∆ | Y | 11 | 11 | 970 | 970 | 89.6 | 90.5 | 90.3 | 89.6 | 90.5 | 90.3 | 0.82 | 0.82 | 21.4 | 12.4 | 7 | 7 | 149.8 | 86.8 | 108.3 | 108.3 | 2.2 | 2.2 | 238.26 | 238.26 | 3 | 3 | 324.9 | 324.9 | 0.123 | 61 dB(A) | 6309 2Z C3 | 6309 2Z C3 | Service life lubrication | Drive-End | A (half-key) | CW or CCW | RAL 5010 (Gentian Blue) | Cast iron | Cast iron |  |  | M40 (2x) | To right | Ø42 x 110 mm | 12 x 8 x 90 mm | M16 | 3.54 | 2.81 | 2.83 | 1.8 | 3.68 | Inclusive PTC 140°C | Brake under steel cover | 1316MA02E35APH3 | TD-221 | BV-204 | CV-104 | EN | Brake (IC410) | H2SP 160 | 150 Nm | No | 400 V AC | 207 V DC | B2-1P-600
Datasheet EN 3SIE 160L8-HS-U B3 (7,5kW-400.690V-50Hz) (CAST) | 1316L008035APH3 | Cantoni Motor | 3-phase motor | 3-fase (standard) | IE3 | IE3 Premium Efficiency | 3SIE 160L8-HS-U | Ja | 3SIE 160L8-HS-U (150 Nm) (CAST) | 3SIE 160L8-HS-U | 160 | 7.5 | 8 | B3 | B3 (IM 1001) or derivatives | Feet | F (155°C) temperature rise-class B (max. 80K) | S1 (continuous) | -20 to +40°C | ≤ 1000 m.a.s.l. | 1 | IC410 (TENV) | IP55 | No | 160.8 | 400 | 690 | 50 | ∆ | Y | 7.5 | 7.5 | 710 | 710 | 87.9 | 88.5 | 87.3 | 87.9 | 88.5 | 87.3 | 0.77 | 0.77 | 16.1 | 9.3 | 5.4 | 5.4 | 86.94 | 50.22 | 100.9 | 100.9 | 2 | 2 | 201.8 | 201.8 | 2.6 | 2.6 | 262.34 | 262.34 | 0.102 | 62 dB(A) | 6309 2Z C3 | 6309 2Z C3 | Service life lubrication | Drive-End | A (half-key) | CW or CCW | RAL 5010 (Gentian Blue) | Cast iron | Cast iron | Cast iron (screwed) | Top | M40 (2x) | To right | Ø42 x 110 mm | 12 x 8 x 90 mm | M16 | 3.54 | 2.81 | 2.83 | 1.8 | 3.68 | Inclusive PTC 140°C | Brake under steel cover | 1316MA02035APH3 | TD-221 | BV-204 | CV-104 | EN | Brake (IC410) | H2SP 160 | 150 Nm | No | 400 V AC | 207 V DC | B2-1P-600
Datasheet EN 3SIEL 160L8-HS-U B35 (7,5kW-400.690V-50Hz) (CAST) | 1316L008135APH3 | Cantoni Motor | 3-phase motor | 3-fase (standard) | IE3 | IE3 Premium Efficiency | 3SIE 160L8-HS-U | Nee | 3SIEL 160L8-HS-U (150 Nm) (CAST) | 3SIEL 160L8-HS-U | 160 | 7.5 | 8 | B3/B5 | B35 (IM 2001) or derivatives | Feet and B5 flange | F (155°C) temperature rise-class B (max. 80K) | S1 (continuous) | -20 to +40°C | ≤ 1000 m.a.s.l. | 1 | IC410 (TENV) | IP55 | No | 166.2 | 400 | 690 | 50 | ∆ | Y | 7.5 | 7.5 | 710 | 710 | 87.9 | 88.5 | 87.3 | 87.9 | 88.5 | 87.3 | 0.77 | 0.77 | 16.1 | 9.3 | 5.4 | 5.4 | 86.94 | 50.22 | 100.9 | 100.9 | 2 | 2 | 201.8 | 201.8 | 2.6 | 2.6 | 262.34 | 262.34 | 0.102 | 62 dB(A) | 6309 2Z C3 | 6309 2Z C3 | Service life lubrication | Drive-End | A (half-key) | CW or CCW | RAL 5010 (Gentian Blue) | Cast iron | Cast iron | Cast iron (screwed) | Top | M40 (2x) | To right | Ø42 x 110 mm | 12 x 8 x 90 mm | M16 | 3.54 | 2.81 | 2.83 | 1.8 | 3.68 | Inclusive PTC 140°C | Brake under steel cover | 1316MA02135APH3 | TD-221 | BV-204 | CV-104 | EN | Brake (IC410) | H2SP 160 | 150 Nm | No | 400 V AC | 207 V DC | B2-1P-600
Datasheet EN 3SIEL 160L8-HS-U B34A (7,5kW-400.690V-50Hz) (CAST) | 1316L008235APH3 | Cantoni Motor | 3-phase motor | 3-fase (standard) | IE3 | IE3 Premium Efficiency | 3SIE 160L8-HS-U | Nee | 3SIEL 160L8-HS-U (150 Nm) (CAST) | 3SIEL 160L8-HS-U | 160 | 7.5 | 8 | B3/B14A | B34 (IM 2101) or derivatives | Feet and B14A flange | F (155°C) temperature rise-class B (max. 80K) | S1 (continuous) | -20 to +40°C | ≤ 1000 m.a.s.l. | 1 | IC410 (TENV) | IP55 | No | 165 | 400 | 690 | 50 | ∆ | Y | 7.5 | 7.5 | 710 | 710 | 87.9 | 88.5 | 87.3 | 87.9 | 88.5 | 87.3 | 0.77 | 0.77 | 16.1 | 9.3 | 5.4 | 5.4 | 86.94 | 50.22 | 100.9 | 100.9 | 2 | 2 | 201.8 | 201.8 | 2.6 | 2.6 | 262.34 | 262.34 | 0.102 | 62 dB(A) | 6309 2Z C3 | 6309 2Z C3 | Service life lubrication | Drive-End | A (half-key) | CW or CCW | RAL 5010 (Gentian Blue) | Cast iron | Cast iron | Cast iron (screwed) | Top | M40 (2x) | To right | Ø42 x 110 mm | 12 x 8 x 90 mm | M16 | 3.54 | 2.81 | 2.83 | 1.8 | 3.68 | Inclusive PTC 140°C | Brake under steel cover | 1316MA02235APH3 | TD-221 | BV-204 | CV-104 | EN | Brake (IC410) | H2SP 160 | 150 Nm | No | 400 V AC | 207 V DC | B2-1P-600
Datasheet EN 3SIEL 160L8-HS-U B34B (7,5kW-400.690V-50Hz) (CAST) | 1316L008335APH3 | Cantoni Motor | 3-phase motor | 3-fase (standard) | IE3 | IE3 Premium Efficiency | 3SIE 160L8-HS-U | Nee | 3SIEL 160L8-HS-U (150 Nm) (CAST) | 3SIEL 160L8-HS-U | 160 | 7.5 | 8 | B3/B14B | B34 (IM 2101) or derivatives | Feet and B14B flange | F (155°C) temperature rise-class B (max. 80K) | S1 (continuous) | -20 to +40°C | ≤ 1000 m.a.s.l. | 1 | IC410 (TENV) | IP55 | No | 165.9 | 400 | 690 | 50 | ∆ | Y | 7.5 | 7.5 | 710 | 710 | 87.9 | 88.5 | 87.3 | 87.9 | 88.5 | 87.3 | 0.77 | 0.77 | 16.1 | 9.3 | 5.4 | 5.4 | 86.94 | 50.22 | 100.9 | 100.9 | 2 | 2 | 201.8 | 201.8 | 2.6 | 2.6 | 262.34 | 262.34 | 0.102 | 62 dB(A) | 6309 2Z C3 | 6309 2Z C3 | Service life lubrication | Drive-End | A (half-key) | CW or CCW | RAL 5010 (Gentian Blue) | Cast iron | Cast iron | Cast iron (screwed) | Top | M40 (2x) | To right | Ø42 x 110 mm | 12 x 8 x 90 mm | M16 | 3.54 | 2.81 | 2.83 | 1.8 | 3.68 | Inclusive PTC 140°C | Brake under steel cover | 1316MA02335APH3 | TD-221 | BV-204 | CV-104 | EN | Brake (IC410) | H2SP 160 | 150 Nm | No | 400 V AC | 207 V DC | B2-1P-600
Datasheet EN 3SIEK 160L8-HS-U B5 (7,5kW-400.690V-50Hz) (CAST) | 1316L008435APH3 | Cantoni Motor | 3-phase motor | 3-fase (standard) | IE3 | IE3 Premium Efficiency | 3SIE 160L8-HS-U | Nee | 3SIEK 160L8-HS-U (150 Nm) (CAST) | 3SIEK 160L8-HS-U | 160 | 7.5 | 8 | B5 | B5 (IM 3001) or derivatives | B5 flange | F (155°C) temperature rise-class B (max. 80K) | S1 (continuous) | -20 to +40°C | ≤ 1000 m.a.s.l. | 1 | IC410 (TENV) | IP55 | No | 166.2 | 400 | 690 | 50 | ∆ | Y | 7.5 | 7.5 | 710 | 710 | 87.9 | 88.5 | 87.3 | 87.9 | 88.5 | 87.3 | 0.77 | 0.77 | 16.1 | 9.3 | 5.4 | 5.4 | 86.94 | 50.22 | 100.9 | 100.9 | 2 | 2 | 201.8 | 201.8 | 2.6 | 2.6 | 262.34 | 262.34 | 0.102 | 62 dB(A) | 6309 2Z C3 | 6309 2Z C3 | Service life lubrication | Drive-End | A (half-key) | CW or CCW | RAL 5010 (Gentian Blue) | Cast iron | Cast iron |  |  | M40 (2x) | To right | Ø42 x 110 mm | 12 x 8 x 90 mm | M16 | 3.54 | 2.81 | 2.83 | 1.8 | 3.68 | Inclusive PTC 140°C | Brake under steel cover | 1316MA02435APH3 | TD-221 | BV-204 | CV-104 | EN | Brake (IC410) | H2SP 160 | 150 Nm | No | 400 V AC | 207 V DC | B2-1P-600
Datasheet EN 3SIEK 160L8-HS-U B14A (7,5kW-400.690V-50Hz) (CAST) | 1316L008635APH3 | Cantoni Motor | 3-phase motor | 3-fase (standard) | IE3 | IE3 Premium Efficiency | 3SIE 160L8-HS-U | Nee | 3SIEK 160L8-HS-U (150 Nm) (CAST) | 3SIEK 160L8-HS-U | 160 | 7.5 | 8 | B14A | B14 (IM 3601) or derivatives | B14A flange | F (155°C) temperature rise-class B (max. 80K) | S1 (continuous) | -20 to +40°C | ≤ 1000 m.a.s.l. | 1 | IC410 (TENV) | IP55 | No | 165 | 400 | 690 | 50 | ∆ | Y | 7.5 | 7.5 | 710 | 710 | 87.9 | 88.5 | 87.3 | 87.9 | 88.5 | 87.3 | 0.77 | 0.77 | 16.1 | 9.3 | 5.4 | 5.4 | 86.94 | 50.22 | 100.9 | 100.9 | 2 | 2 | 201.8 | 201.8 | 2.6 | 2.6 | 262.34 | 262.34 | 0.102 | 62 dB(A) | 6309 2Z C3 | 6309 2Z C3 | Service life lubrication | Drive-End | A (half-key) | CW or CCW | RAL 5010 (Gentian Blue) | Cast iron | Cast iron |  |  | M40 (2x) | To right | Ø42 x 110 mm | 12 x 8 x 90 mm | M16 | 3.54 | 2.81 | 2.83 | 1.8 | 3.68 | Inclusive PTC 140°C | Brake under steel cover | 1316MA02635APH3 | TD-221 | BV-204 | CV-104 | EN | Brake (IC410) | H2SP 160 | 150 Nm | No | 400 V AC | 207 V DC | B2-1P-600
Datasheet EN 3SIEK 160L8-HS-U B14B (7,5kW-400.690V-50Hz) (CAST) | 1316L008835APH3 | Cantoni Motor | 3-phase motor | 3-fase (standard) | IE3 | IE3 Premium Efficiency | 3SIE 160L8-HS-U | Nee | 3SIEK 160L8-HS-U (150 Nm) (CAST) | 3SIEK 160L8-HS-U | 160 | 7.5 | 8 | B14B | B14 (IM 3601) or derivatives | B14B flange | F (155°C) temperature rise-class B (max. 80K) | S1 (continuous) | -20 to +40°C | ≤ 1000 m.a.s.l. | 1 | IC410 (TENV) | IP55 | No | 165.9 | 400 | 690 | 50 | ∆ | Y | 7.5 | 7.5 | 710 | 710 | 87.9 | 88.5 | 87.3 | 87.9 | 88.5 | 87.3 | 0.77 | 0.77 | 16.1 | 9.3 | 5.4 | 5.4 | 86.94 | 50.22 | 100.9 | 100.9 | 2 | 2 | 201.8 | 201.8 | 2.6 | 2.6 | 262.34 | 262.34 | 0.102 | 62 dB(A) | 6309 2Z C3 | 6309 2Z C3 | Service life lubrication | Drive-End | A (half-key) | CW or CCW | RAL 5010 (Gentian Blue) | Cast iron | Cast iron |  |  | M40 (2x) | To right | Ø42 x 110 mm | 12 x 8 x 90 mm | M16 | 3.54 | 2.81 | 2.83 | 1.8 | 3.68 | Inclusive PTC 140°C | Brake under steel cover | 1316MA02835APH3 | TD-221 | BV-204 | CV-104 | EN | Brake (IC410) | H2SP 160 | 150 Nm | No | 400 V AC | 207 V DC | B2-1P-600
Datasheet EN 3SIEL 160L8-HS-U B35s (7,5kW-400.690V-50Hz) (CAST) | 1316L008D35APH3 | Cantoni Motor | 3-phase motor | 3-fase (standard) | IE3 | IE3 Premium Efficiency | 3SIE 160L8-HS-U | Nee | 3SIEL 160L8-HS-U (150 Nm) (CAST) | 3SIEL 160L8-HS-U | 160 | 7.5 | 8 | B3/B5s | B35 (IM 2001) or derivatives | Feet and B5s flange | F (155°C) temperature rise-class B (max. 80K) | S1 (continuous) | -20 to +40°C | ≤ 1000 m.a.s.l. | 1 | IC410 (TENV) | IP55 | No | 165.9 | 400 | 690 | 50 | ∆ | Y | 7.5 | 7.5 | 710 | 710 | 87.9 | 88.5 | 87.3 | 87.9 | 88.5 | 87.3 | 0.77 | 0.77 | 16.1 | 9.3 | 5.4 | 5.4 | 86.94 | 50.22 | 100.9 | 100.9 | 2 | 2 | 201.8 | 201.8 | 2.6 | 2.6 | 262.34 | 262.34 | 0.102 | 62 dB(A) | 6309 2Z C3 | 6309 2Z C3 | Service life lubrication | Drive-End | A (half-key) | CW or CCW | RAL 5010 (Gentian Blue) | Cast iron | Cast iron | Cast iron (screwed) | Top | M40 (2x) | To right | Ø42 x 110 mm | 12 x 8 x 90 mm | M16 | 3.54 | 2.81 | 2.83 | 1.8 | 3.68 | Inclusive PTC 140°C | Brake under steel cover | 1316MA02D35APH3 | TD-221 | BV-204 | CV-104 | EN | Brake (IC410) | H2SP 160 | 150 Nm | No | 400 V AC | 207 V DC | B2-1P-600
Datasheet EN 3SIEK 160L8-HS-U B5s (7,5kW-400.690V-50Hz) (CAST) | 1316L008E35APH3 | Cantoni Motor | 3-phase motor | 3-fase (standard) | IE3 | IE3 Premium Efficiency | 3SIE 160L8-HS-U | Nee | 3SIEK 160L8-HS-U (150 Nm) (CAST) | 3SIEK 160L8-HS-U | 160 | 7.5 | 8 | B5s | B5 (IM 3001) or derivatives | B5s flange | F (155°C) temperature rise-class B (max. 80K) | S1 (continuous) | -20 to +40°C | ≤ 1000 m.a.s.l. | 1 | IC410 (TENV) | IP55 | No | 165.9 | 400 | 690 | 50 | ∆ | Y | 7.5 | 7.5 | 710 | 710 | 87.9 | 88.5 | 87.3 | 87.9 | 88.5 | 87.3 | 0.77 | 0.77 | 16.1 | 9.3 | 5.4 | 5.4 | 86.94 | 50.22 | 100.9 | 100.9 | 2 | 2 | 201.8 | 201.8 | 2.6 | 2.6 | 262.34 | 262.34 | 0.102 | 62 dB(A) | 6309 2Z C3 | 6309 2Z C3 | Service life lubrication | Drive-End | A (half-key) | CW or CCW | RAL 5010 (Gentian Blue) | Cast iron | Cast iron |  |  | M40 (2x) | To right | Ø42 x 110 mm | 12 x 8 x 90 mm | M16 | 3.54 | 2.81 | 2.83 | 1.8 | 3.68 | Inclusive PTC 140°C | Brake under steel cover | 1316MA02E35APH3 | TD-221 | BV-204 | CV-104 | EN | Brake (IC410) | H2SP 160 | 150 Nm | No | 400 V AC | 207 V DC | B2-1P-600
Datasheet EN 3SIE 160L2A-HS-U B3 (22kW-400.690V-50Hz) (CAST) | 1316LPA2035APH3 | Cantoni Motor | 3-phase motor | 3-fase (standard) | IE3 | IE3 Premium Efficiency | 3SIE 160L2A-HS-U | Ja | 3SIE 160L2A-HS-U (150 Nm) (CAST) | 3SIE 160L2A-HS-U | 160 | 22 | 2 | B3 | B3 (IM 1001) or derivatives | Feet | F (155°C) temperature rise-class B (max. 80K) | S1 (continuous) | -20 to +40°C | ≤ 1000 m.a.s.l. | 1 | IC410 (TENV) | IP55 | No | 176.8 | 400 | 690 | 50 | ∆ | Y | 22 | 22 | 2950 | 2950 | 91.9 | 92.8 | 92.7 | 91.9 | 92.8 | 92.7 | 0.89 | 0.89 | 38.5 | 22.3 | 9.7 | 9.7 | 373.45 | 216.31 | 71.2 | 71.2 | 3.2 | 3.2 | 227.84 | 227.84 | 3.8 | 3.8 | 270.56 | 270.56 | 0.072 | 69 dB(A) | 6309 2Z C3 | 6309 2Z C3 | Service life lubrication | Drive-End | A (half-key) | CW or CCW | RAL 5010 (Gentian Blue) | Cast iron | Cast iron | Cast iron (screwed) | Top | M40 (2x) | To right | Ø42 x 110 mm | 12 x 8 x 90 mm | M16 | 2.43 | 1.88 | 1.97 | 1 | 2.56 | Inclusive PTC 140°C | Brake under steel cover | 1316LPA2035APH3 | TD-221 | BV-204 | CV-104 | EN | Brake (IC410) | H2SP 160 | 150 Nm | No | 400 V AC | 207 V DC | B2-1P-600
Datasheet EN 3SIEL 160L2A-HS-U B35 (22kW-400.690V-50Hz) (CAST) | 1316LPA2135APH3 | Cantoni Motor | 3-phase motor | 3-fase (standard) | IE3 | IE3 Premium Efficiency | 3SIE 160L2A-HS-U | Nee | 3SIEL 160L2A-HS-U (150 Nm) (CAST) | 3SIEL 160L2A-HS-U | 160 | 22 | 2 | B3/B5 | B35 (IM 2001) or derivatives | Feet and B5 flange | F (155°C) temperature rise-class B (max. 80K) | S1 (continuous) | -20 to +40°C | ≤ 1000 m.a.s.l. | 1 | IC410 (TENV) | IP55 | No | 182.2 | 400 | 690 | 50 | ∆ | Y | 22 | 22 | 2950 | 2950 | 91.9 | 92.8 | 92.7 | 91.9 | 92.8 | 92.7 | 0.89 | 0.89 | 38.5 | 22.3 | 9.7 | 9.7 | 373.45 | 216.31 | 71.2 | 71.2 | 3.2 | 3.2 | 227.84 | 227.84 | 3.8 | 3.8 | 270.56 | 270.56 | 0.072 | 69 dB(A) | 6309 2Z C3 | 6309 2Z C3 | Service life lubrication | Drive-End | A (half-key) | CW or CCW | RAL 5010 (Gentian Blue) | Cast iron | Cast iron | Cast iron (screwed) | Top | M40 (2x) | To right | Ø42 x 110 mm | 12 x 8 x 90 mm | M16 | 2.43 | 1.88 | 1.97 | 1 | 2.56 | Inclusive PTC 140°C | Brake under steel cover | 1316LPA2135APH3 | TD-221 | BV-204 | CV-104 | EN | Brake (IC410) | H2SP 160 | 150 Nm | No | 400 V AC | 207 V DC | B2-1P-600
Datasheet EN 3SIEL 160L2A-HS-U B34A (22kW-400.690V-50Hz) (CAST) | 1316LPA2235APH3 | Cantoni Motor | 3-phase motor | 3-fase (standard) | IE3 | IE3 Premium Efficiency | 3SIE 160L2A-HS-U | Nee | 3SIEL 160L2A-HS-U (150 Nm) (CAST) | 3SIEL 160L2A-HS-U | 160 | 22 | 2 | B3/B14A | B34 (IM 2101) or derivatives | Feet and B14A flange | F (155°C) temperature rise-class B (max. 80K) | S1 (continuous) | -20 to +40°C | ≤ 1000 m.a.s.l. | 1 | IC410 (TENV) | IP55 | No | 181 | 400 | 690 | 50 | ∆ | Y | 22 | 22 | 2950 | 2950 | 91.9 | 92.8 | 92.7 | 91.9 | 92.8 | 92.7 | 0.89 | 0.89 | 38.5 | 22.3 | 9.7 | 9.7 | 373.45 | 216.31 | 71.2 | 71.2 | 3.2 | 3.2 | 227.84 | 227.84 | 3.8 | 3.8 | 270.56 | 270.56 | 0.072 | 69 dB(A) | 6309 2Z C3 | 6309 2Z C3 | Service life lubrication | Drive-End | A (half-key) | CW or CCW | RAL 5010 (Gentian Blue) | Cast iron | Cast iron | Cast iron (screwed) | Top | M40 (2x) | To right | Ø42 x 110 mm | 12 x 8 x 90 mm | M16 | 2.43 | 1.88 | 1.97 | 1 | 2.56 | Inclusive PTC 140°C | Brake under steel cover | 1316LPA2235APH3 | TD-221 | BV-204 | CV-104 | EN | Brake (IC410) | H2SP 160 | 150 Nm | No | 400 V AC | 207 V DC | B2-1P-600
Datasheet EN 3SIEL 160L2A-HS-U B34B (22kW-400.690V-50Hz) (CAST) | 1316LPA2335APH3 | Cantoni Motor | 3-phase motor | 3-fase (standard) | IE3 | IE3 Premium Efficiency | 3SIE 160L2A-HS-U | Nee | 3SIEL 160L2A-HS-U (150 Nm) (CAST) | 3SIEL 160L2A-HS-U | 160 | 22 | 2 | B3/B14B | B34 (IM 2101) or derivatives | Feet and B14B flange | F (155°C) temperature rise-class B (max. 80K) | S1 (continuous) | -20 to +40°C | ≤ 1000 m.a.s.l. | 1 | IC410 (TENV) | IP55 | No | 181.9 | 400 | 690 | 50 | ∆ | Y | 22 | 22 | 2950 | 2950 | 91.9 | 92.8 | 92.7 | 91.9 | 92.8 | 92.7 | 0.89 | 0.89 | 38.5 | 22.3 | 9.7 | 9.7 | 373.45 | 216.31 | 71.2 | 71.2 | 3.2 | 3.2 | 227.84 | 227.84 | 3.8 | 3.8 | 270.56 | 270.56 | 0.072 | 69 dB(A) | 6309 2Z C3 | 6309 2Z C3 | Service life lubrication | Drive-End | A (half-key) | CW or CCW | RAL 5010 (Gentian Blue) | Cast iron | Cast iron | Cast iron (screwed) | Top | M40 (2x) | To right | Ø42 x 110 mm | 12 x 8 x 90 mm | M16 | 2.43 | 1.88 | 1.97 | 1 | 2.56 | Inclusive PTC 140°C | Brake under steel cover | 1316LPA2335APH3 | TD-221 | BV-204 | CV-104 | EN | Brake (IC410) | H2SP 160 | 150 Nm | No | 400 V AC | 207 V DC | B2-1P-600
Datasheet EN 3SIEK 160L2A-HS-U B5 (22kW-400.690V-50Hz) (CAST) | 1316LPA2435APH3 | Cantoni Motor | 3-phase motor | 3-fase (standard) | IE3 | IE3 Premium Efficiency | 3SIE 160L2A-HS-U | Nee | 3SIEK 160L2A-HS-U (150 Nm) (CAST) | 3SIEK 160L2A-HS-U | 160 | 22 | 2 | B5 | B5 (IM 3001) or derivatives | B5 flange | F (155°C) temperature rise-class B (max. 80K) | S1 (continuous) | -20 to +40°C | ≤ 1000 m.a.s.l. | 1 | IC410 (TENV) | IP55 | No | 182.2 | 400 | 690 | 50 | ∆ | Y | 22 | 22 | 2950 | 2950 | 91.9 | 92.8 | 92.7 | 91.9 | 92.8 | 92.7 | 0.89 | 0.89 | 38.5 | 22.3 | 9.7 | 9.7 | 373.45 | 216.31 | 71.2 | 71.2 | 3.2 | 3.2 | 227.84 | 227.84 | 3.8 | 3.8 | 270.56 | 270.56 | 0.072 | 69 dB(A) | 6309 2Z C3 | 6309 2Z C3 | Service life lubrication | Drive-End | A (half-key) | CW or CCW | RAL 5010 (Gentian Blue) | Cast iron | Cast iron |  |  | M40 (2x) | To right | Ø42 x 110 mm | 12 x 8 x 90 mm | M16 | 2.43 | 1.88 | 1.97 | 1 | 2.56 | Inclusive PTC 140°C | Brake under steel cover | 1316LPA2435APH3 | TD-221 | BV-204 | CV-104 | EN | Brake (IC410) | H2SP 160 | 150 Nm | No | 400 V AC | 207 V DC | B2-1P-600
Datasheet EN 3SIEK 160L2A-HS-U B14A (22kW-400.690V-50Hz) (CAST) | 1316LPA2635APH3 | Cantoni Motor | 3-phase motor | 3-fase (standard) | IE3 | IE3 Premium Efficiency | 3SIE 160L2A-HS-U | Nee | 3SIEK 160L2A-HS-U (150 Nm) (CAST) | 3SIEK 160L2A-HS-U | 160 | 22 | 2 | B14A | B14 (IM 3601) or derivatives | B14A flange | F (155°C) temperature rise-class B (max. 80K) | S1 (continuous) | -20 to +40°C | ≤ 1000 m.a.s.l. | 1 | IC410 (TENV) | IP55 | No | 181 | 400 | 690 | 50 | ∆ | Y | 22 | 22 | 2950 | 2950 | 91.9 | 92.8 | 92.7 | 91.9 | 92.8 | 92.7 | 0.89 | 0.89 | 38.5 | 22.3 | 9.7 | 9.7 | 373.45 | 216.31 | 71.2 | 71.2 | 3.2 | 3.2 | 227.84 | 227.84 | 3.8 | 3.8 | 270.56 | 270.56 | 0.072 | 69 dB(A) | 6309 2Z C3 | 6309 2Z C3 | Service life lubrication | Drive-End | A (half-key) | CW or CCW | RAL 5010 (Gentian Blue) | Cast iron | Cast iron |  |  | M40 (2x) | To right | Ø42 x 110 mm | 12 x 8 x 90 mm | M16 | 2.43 | 1.88 | 1.97 | 1 | 2.56 | Inclusive PTC 140°C | Brake under steel cover | 1316LPA2635APH3 | TD-221 | BV-204 | CV-104 | EN | Brake (IC410) | H2SP 160 | 150 Nm | No | 400 V AC | 207 V DC | B2-1P-600
Datasheet EN 3SIEK 160L2A-HS-U B14B (22kW-400.690V-50Hz) (CAST) | 1316LPA2835APH3 | Cantoni Motor | 3-phase motor | 3-fase (standard) | IE3 | IE3 Premium Efficiency | 3SIE 160L2A-HS-U | Nee | 3SIEK 160L2A-HS-U (150 Nm) (CAST) | 3SIEK 160L2A-HS-U | 160 | 22 | 2 | B14B | B14 (IM 3601) or derivatives | B14B flange | F (155°C) temperature rise-class B (max. 80K) | S1 (continuous) | -20 to +40°C | ≤ 1000 m.a.s.l. | 1 | IC410 (TENV) | IP55 | No | 181.9 | 400 | 690 | 50 | ∆ | Y | 22 | 22 | 2950 | 2950 | 91.9 | 92.8 | 92.7 | 91.9 | 92.8 | 92.7 | 0.89 | 0.89 | 38.5 | 22.3 | 9.7 | 9.7 | 373.45 | 216.31 | 71.2 | 71.2 | 3.2 | 3.2 | 227.84 | 227.84 | 3.8 | 3.8 | 270.56 | 270.56 | 0.072 | 69 dB(A) | 6309 2Z C3 | 6309 2Z C3 | Service life lubrication | Drive-End | A (half-key) | CW or CCW | RAL 5010 (Gentian Blue) | Cast iron | Cast iron |  |  | M40 (2x) | To right | Ø42 x 110 mm | 12 x 8 x 90 mm | M16 | 2.43 | 1.88 | 1.97 | 1 | 2.56 | Inclusive PTC 140°C | Brake under steel cover | 1316LPA2835APH3 | TD-221 | BV-204 | CV-104 | EN | Brake (IC410) | H2SP 160 | 150 Nm | No | 400 V AC | 207 V DC | B2-1P-600
Datasheet EN 3SIEL 160L2A-HS-U B35s (22kW-400.690V-50Hz) (CAST) | 1316LPA2D35APH3 | Cantoni Motor | 3-phase motor | 3-fase (standard) | IE3 | IE3 Premium Efficiency | 3SIE 160L2A-HS-U | Nee | 3SIEL 160L2A-HS-U (150 Nm) (CAST) | 3SIEL 160L2A-HS-U | 160 | 22 | 2 | B3/B5s | B35 (IM 2001) or derivatives | Feet and B5s flange | F (155°C) temperature rise-class B (max. 80K) | S1 (continuous) | -20 to +40°C | ≤ 1000 m.a.s.l. | 1 | IC410 (TENV) | IP55 | No | 181.9 | 400 | 690 | 50 | ∆ | Y | 22 | 22 | 2950 | 2950 | 91.9 | 92.8 | 92.7 | 91.9 | 92.8 | 92.7 | 0.89 | 0.89 | 38.5 | 22.3 | 9.7 | 9.7 | 373.45 | 216.31 | 71.2 | 71.2 | 3.2 | 3.2 | 227.84 | 227.84 | 3.8 | 3.8 | 270.56 | 270.56 | 0.072 | 69 dB(A) | 6309 2Z C3 | 6309 2Z C3 | Service life lubrication | Drive-End | A (half-key) | CW or CCW | RAL 5010 (Gentian Blue) | Cast iron | Cast iron | Cast iron (screwed) | Top | M40 (2x) | To right | Ø42 x 110 mm | 12 x 8 x 90 mm | M16 | 2.43 | 1.88 | 1.97 | 1 | 2.56 | Inclusive PTC 140°C | Brake under steel cover | 1316LPA2D35APH3 | TD-221 | BV-204 | CV-104 | EN | Brake (IC410) | H2SP 160 | 150 Nm | No | 400 V AC | 207 V DC | B2-1P-600
Datasheet EN 3SIEK 160L2A-HS-U B5s (22kW-400.690V-50Hz) (CAST) | 1316LPA2E35APH3 | Cantoni Motor | 3-phase motor | 3-fase (standard) | IE3 | IE3 Premium Efficiency | 3SIE 160L2A-HS-U | Nee | 3SIEK 160L2A-HS-U (150 Nm) (CAST) | 3SIEK 160L2A-HS-U | 160 | 22 | 2 | B5s | B5 (IM 3001) or derivatives | B5s flange | F (155°C) temperature rise-class B (max. 80K) | S1 (continuous) | -20 to +40°C | ≤ 1000 m.a.s.l. | 1 | IC410 (TENV) | IP55 | No | 181.9 | 400 | 690 | 50 | ∆ | Y | 22 | 22 | 2950 | 2950 | 91.9 | 92.8 | 92.7 | 91.9 | 92.8 | 92.7 | 0.89 | 0.89 | 38.5 | 22.3 | 9.7 | 9.7 | 373.45 | 216.31 | 71.2 | 71.2 | 3.2 | 3.2 | 227.84 | 227.84 | 3.8 | 3.8 | 270.56 | 270.56 | 0.072 | 69 dB(A) | 6309 2Z C3 | 6309 2Z C3 | Service life lubrication | Drive-End | A (half-key) | CW or CCW | RAL 5010 (Gentian Blue) | Cast iron | Cast iron |  |  | M40 (2x) | To right | Ø42 x 110 mm | 12 x 8 x 90 mm | M16 | 2.43 | 1.88 | 1.97 | 1 | 2.56 | Inclusive PTC 140°C | Brake under steel cover | 1316LPA2E35APH3 | TD-221 | BV-204 | CV-104 | EN | Brake (IC410) | H2SP 160 | 150 Nm | No | 400 V AC | 207 V DC | B2-1P-600
Datasheet EN 3SIE 160L4A-HS-U B3 (18,5kW-400.690V-50Hz) (CAST) | 1316LPA4035APH3 | Cantoni Motor | 3-phase motor | 3-fase (standard) | IE3 | IE3 Premium Efficiency | 3SIE 160L4A-HS-U | Ja | 3SIE 160L4A-HS-U (150 Nm) (CAST) | 3SIE 160L4A-HS-U | 160 | 18.5 | 4 | B3 | B3 (IM 1001) or derivatives | Feet | F (155°C) temperature rise-class B (max. 80K) | S1 (continuous) | -20 to +40°C | ≤ 1000 m.a.s.l. | 1 | IC410 (TENV) | IP55 | No | 178.8 | 400 | 690 | 50 | ∆ | Y | 18.5 | 18.5 | 1475 | 1475 | 91.8 | 92.7 | 92.6 | 91.8 | 92.7 | 92.6 | 0.81 | 0.81 | 35.6 | 20.6 | 8.5 | 8.5 | 302.6 | 175.1 | 119.8 | 119.8 | 3 | 3 | 359.4 | 359.4 | 3.5 | 3.5 | 419.3 | 419.3 | 0.118 | 61 dB(A) | 6309 2Z C3 | 6309 2Z C3 | Service life lubrication | Drive-End | A (half-key) | CW or CCW | RAL 5010 (Gentian Blue) | Cast iron | Cast iron | Cast iron (screwed) | Top | M40 (2x) | To right | Ø42 x 110 mm | 12 x 8 x 90 mm | M16 | 3.06 | 2.38 | 2.54 | 1.43 | 3.31 | Inclusive PTC 140°C | Brake under steel cover | 1316LPA2035APH3 | TD-221 | BV-204 | CV-104 | EN | Brake (IC410) | H2SP 160 | 150 Nm | No | 400 V AC | 207 V DC | B2-1P-600
Datasheet EN 3SIEL 160L4A-HS-U B35 (18,5kW-400.690V-50Hz) (CAST) | 1316LPA4135APH3 | Cantoni Motor | 3-phase motor | 3-fase (standard) | IE3 | IE3 Premium Efficiency | 3SIE 160L4A-HS-U | Nee | 3SIEL 160L4A-HS-U (150 Nm) (CAST) | 3SIEL 160L4A-HS-U | 160 | 18.5 | 4 | B3/B5 | B35 (IM 2001) or derivatives | Feet and B5 flange | F (155°C) temperature rise-class B (max. 80K) | S1 (continuous) | -20 to +40°C | ≤ 1000 m.a.s.l. | 1 | IC410 (TENV) | IP55 | No | 184.2 | 400 | 690 | 50 | ∆ | Y | 18.5 | 18.5 | 1475 | 1475 | 91.8 | 92.7 | 92.6 | 91.8 | 92.7 | 92.6 | 0.81 | 0.81 | 35.6 | 20.6 | 8.5 | 8.5 | 302.6 | 175.1 | 119.8 | 119.8 | 3 | 3 | 359.4 | 359.4 | 3.5 | 3.5 | 419.3 | 419.3 | 0.118 | 61 dB(A) | 6309 2Z C3 | 6309 2Z C3 | Service life lubrication | Drive-End | A (half-key) | CW or CCW | RAL 5010 (Gentian Blue) | Cast iron | Cast iron | Cast iron (screwed) | Top | M40 (2x) | To right | Ø42 x 110 mm | 12 x 8 x 90 mm | M16 | 3.06 | 2.38 | 2.54 | 1.43 | 3.31 | Inclusive PTC 140°C | Brake under steel cover | 1316LPA2135APH3 | TD-221 | BV-204 | CV-104 | EN | Brake (IC410) | H2SP 160 | 150 Nm | No | 400 V AC | 207 V DC | B2-1P-600
Datasheet EN 3SIEL 160L4A-HS-U B34A (18,5kW-400.690V-50Hz) (CAST) | 1316LPA4235APH3 | Cantoni Motor | 3-phase motor | 3-fase (standard) | IE3 | IE3 Premium Efficiency | 3SIE 160L4A-HS-U | Nee | 3SIEL 160L4A-HS-U (150 Nm) (CAST) | 3SIEL 160L4A-HS-U | 160 | 18.5 | 4 | B3/B14A | B34 (IM 2101) or derivatives | Feet and B14A flange | F (155°C) temperature rise-class B (max. 80K) | S1 (continuous) | -20 to +40°C | ≤ 1000 m.a.s.l. | 1 | IC410 (TENV) | IP55 | No | 183 | 400 | 690 | 50 | ∆ | Y | 18.5 | 18.5 | 1475 | 1475 | 91.8 | 92.7 | 92.6 | 91.8 | 92.7 | 92.6 | 0.81 | 0.81 | 35.6 | 20.6 | 8.5 | 8.5 | 302.6 | 175.1 | 119.8 | 119.8 | 3 | 3 | 359.4 | 359.4 | 3.5 | 3.5 | 419.3 | 419.3 | 0.118 | 61 dB(A) | 6309 2Z C3 | 6309 2Z C3 | Service life lubrication | Drive-End | A (half-key) | CW or CCW | RAL 5010 (Gentian Blue) | Cast iron | Cast iron | Cast iron (screwed) | Top | M40 (2x) | To right | Ø42 x 110 mm | 12 x 8 x 90 mm | M16 | 3.06 | 2.38 | 2.54 | 1.43 | 3.31 | Inclusive PTC 140°C | Brake under steel cover | 1316LPA2235APH3 | TD-221 | BV-204 | CV-104 | EN | Brake (IC410) | H2SP 160 | 150 Nm | No | 400 V AC | 207 V DC | B2-1P-600
Datasheet EN 3SIEL 160L4A-HS-U B34B (18,5kW-400.690V-50Hz) (CAST) | 1316LPA4335APH3 | Cantoni Motor | 3-phase motor | 3-fase (standard) | IE3 | IE3 Premium Efficiency | 3SIE 160L4A-HS-U | Nee | 3SIEL 160L4A-HS-U (150 Nm) (CAST) | 3SIEL 160L4A-HS-U | 160 | 18.5 | 4 | B3/B14B | B34 (IM 2101) or derivatives | Feet and B14B flange | F (155°C) temperature rise-class B (max. 80K) | S1 (continuous) | -20 to +40°C | ≤ 1000 m.a.s.l. | 1 | IC410 (TENV) | IP55 | No | 183.9 | 400 | 690 | 50 | ∆ | Y | 18.5 | 18.5 | 1475 | 1475 | 91.8 | 92.7 | 92.6 | 91.8 | 92.7 | 92.6 | 0.81 | 0.81 | 35.6 | 20.6 | 8.5 | 8.5 | 302.6 | 175.1 | 119.8 | 119.8 | 3 | 3 | 359.4 | 359.4 | 3.5 | 3.5 | 419.3 | 419.3 | 0.118 | 61 dB(A) | 6309 2Z C3 | 6309 2Z C3 | Service life lubrication | Drive-End | A (half-key) | CW or CCW | RAL 5010 (Gentian Blue) | Cast iron | Cast iron | Cast iron (screwed) | Top | M40 (2x) | To right | Ø42 x 110 mm | 12 x 8 x 90 mm | M16 | 3.06 | 2.38 | 2.54 | 1.43 | 3.31 | Inclusive PTC 140°C | Brake under steel cover | 1316LPA2335APH3 | TD-221 | BV-204 | CV-104 | EN | Brake (IC410) | H2SP 160 | 150 Nm | No | 400 V AC | 207 V DC | B2-1P-600
Datasheet EN 3SIEK 160L4A-HS-U B5 (18,5kW-400.690V-50Hz) (CAST) | 1316LPA4435APH3 | Cantoni Motor | 3-phase motor | 3-fase (standard) | IE3 | IE3 Premium Efficiency | 3SIE 160L4A-HS-U | Nee | 3SIEK 160L4A-HS-U (150 Nm) (CAST) | 3SIEK 160L4A-HS-U | 160 | 18.5 | 4 | B5 | B5 (IM 3001) or derivatives | B5 flange | F (155°C) temperature rise-class B (max. 80K) | S1 (continuous) | -20 to +40°C | ≤ 1000 m.a.s.l. | 1 | IC410 (TENV) | IP55 | No | 184.2 | 400 | 690 | 50 | ∆ | Y | 18.5 | 18.5 | 1475 | 1475 | 91.8 | 92.7 | 92.6 | 91.8 | 92.7 | 92.6 | 0.81 | 0.81 | 35.6 | 20.6 | 8.5 | 8.5 | 302.6 | 175.1 | 119.8 | 119.8 | 3 | 3 | 359.4 | 359.4 | 3.5 | 3.5 | 419.3 | 419.3 | 0.118 | 61 dB(A) | 6309 2Z C3 | 6309 2Z C3 | Service life lubrication | Drive-End | A (half-key) | CW or CCW | RAL 5010 (Gentian Blue) | Cast iron | Cast iron |  |  | M40 (2x) | To right | Ø42 x 110 mm | 12 x 8 x 90 mm | M16 | 3.06 | 2.38 | 2.54 | 1.43 | 3.31 | Inclusive PTC 140°C | Brake under steel cover | 1316LPA2435APH3 | TD-221 | BV-204 | CV-104 | EN | Brake (IC410) | H2SP 160 | 150 Nm | No | 400 V AC | 207 V DC | B2-1P-600
Datasheet EN 3SIEK 160L4A-HS-U B14A (18,5kW-400.690V-50Hz) (CAST) | 1316LPA4635APH3 | Cantoni Motor | 3-phase motor | 3-fase (standard) | IE3 | IE3 Premium Efficiency | 3SIE 160L4A-HS-U | Nee | 3SIEK 160L4A-HS-U (150 Nm) (CAST) | 3SIEK 160L4A-HS-U | 160 | 18.5 | 4 | B14A | B14 (IM 3601) or derivatives | B14A flange | F (155°C) temperature rise-class B (max. 80K) | S1 (continuous) | -20 to +40°C | ≤ 1000 m.a.s.l. | 1 | IC410 (TENV) | IP55 | No | 183 | 400 | 690 | 50 | ∆ | Y | 18.5 | 18.5 | 1475 | 1475 | 91.8 | 92.7 | 92.6 | 91.8 | 92.7 | 92.6 | 0.81 | 0.81 | 35.6 | 20.6 | 8.5 | 8.5 | 302.6 | 175.1 | 119.8 | 119.8 | 3 | 3 | 359.4 | 359.4 | 3.5 | 3.5 | 419.3 | 419.3 | 0.118 | 61 dB(A) | 6309 2Z C3 | 6309 2Z C3 | Service life lubrication | Drive-End | A (half-key) | CW or CCW | RAL 5010 (Gentian Blue) | Cast iron | Cast iron |  |  | M40 (2x) | To right | Ø42 x 110 mm | 12 x 8 x 90 mm | M16 | 3.06 | 2.38 | 2.54 | 1.43 | 3.31 | Inclusive PTC 140°C | Brake under steel cover | 1316LPA2635APH3 | TD-221 | BV-204 | CV-104 | EN | Brake (IC410) | H2SP 160 | 150 Nm | No | 400 V AC | 207 V DC | B2-1P-600
Datasheet EN 3SIEK 160L4A-HS-U B14B (18,5kW-400.690V-50Hz) (CAST) | 1316LPA4835APH3 | Cantoni Motor | 3-phase motor | 3-fase (standard) | IE3 | IE3 Premium Efficiency | 3SIE 160L4A-HS-U | Nee | 3SIEK 160L4A-HS-U (150 Nm) (CAST) | 3SIEK 160L4A-HS-U | 160 | 18.5 | 4 | B14B | B14 (IM 3601) or derivatives | B14B flange | F (155°C) temperature rise-class B (max. 80K) | S1 (continuous) | -20 to +40°C | ≤ 1000 m.a.s.l. | 1 | IC410 (TENV) | IP55 | No | 183.9 | 400 | 690 | 50 | ∆ | Y | 18.5 | 18.5 | 1475 | 1475 | 91.8 | 92.7 | 92.6 | 91.8 | 92.7 | 92.6 | 0.81 | 0.81 | 35.6 | 20.6 | 8.5 | 8.5 | 302.6 | 175.1 | 119.8 | 119.8 | 3 | 3 | 359.4 | 359.4 | 3.5 | 3.5 | 419.3 | 419.3 | 0.118 | 61 dB(A) | 6309 2Z C3 | 6309 2Z C3 | Service life lubrication | Drive-End | A (half-key) | CW or CCW | RAL 5010 (Gentian Blue) | Cast iron | Cast iron |  |  | M40 (2x) | To right | Ø42 x 110 mm | 12 x 8 x 90 mm | M16 | 3.06 | 2.38 | 2.54 | 1.43 | 3.31 | Inclusive PTC 140°C | Brake under steel cover | 1316LPA2835APH3 | TD-221 | BV-204 | CV-104 | EN | Brake (IC410) | H2SP 160 | 150 Nm | No | 400 V AC | 207 V DC | B2-1P-600
Datasheet EN 3SIEL 160L4A-HS-U B35s (18,5kW-400.690V-50Hz) (CAST) | 1316LPA4D35APH3 | Cantoni Motor | 3-phase motor | 3-fase (standard) | IE3 | IE3 Premium Efficiency | 3SIE 160L4A-HS-U | Nee | 3SIEL 160L4A-HS-U (150 Nm) (CAST) | 3SIEL 160L4A-HS-U | 160 | 18.5 | 4 | B3/B5s | B35 (IM 2001) or derivatives | Feet and B5s flange | F (155°C) temperature rise-class B (max. 80K) | S1 (continuous) | -20 to +40°C | ≤ 1000 m.a.s.l. | 1 | IC410 (TENV) | IP55 | No | 183.9 | 400 | 690 | 50 | ∆ | Y | 18.5 | 18.5 | 1475 | 1475 | 91.8 | 92.7 | 92.6 | 91.8 | 92.7 | 92.6 | 0.81 | 0.81 | 35.6 | 20.6 | 8.5 | 8.5 | 302.6 | 175.1 | 119.8 | 119.8 | 3 | 3 | 359.4 | 359.4 | 3.5 | 3.5 | 419.3 | 419.3 | 0.118 | 61 dB(A) | 6309 2Z C3 | 6309 2Z C3 | Service life lubrication | Drive-End | A (half-key) | CW or CCW | RAL 5010 (Gentian Blue) | Cast iron | Cast iron | Cast iron (screwed) | Top | M40 (2x) | To right | Ø42 x 110 mm | 12 x 8 x 90 mm | M16 | 3.06 | 2.38 | 2.54 | 1.43 | 3.31 | Inclusive PTC 140°C | Brake under steel cover | 1316LPA2D35APH3 | TD-221 | BV-204 | CV-104 | EN | Brake (IC410) | H2SP 160 | 150 Nm | No | 400 V AC | 207 V DC | B2-1P-600
Datasheet EN 3SIEK 160L4A-HS-U B5s (18,5kW-400.690V-50Hz) (CAST) | 1316LPA4E35APH3 | Cantoni Motor | 3-phase motor | 3-fase (standard) | IE3 | IE3 Premium Efficiency | 3SIE 160L4A-HS-U | Nee | 3SIEK 160L4A-HS-U (150 Nm) (CAST) | 3SIEK 160L4A-HS-U | 160 | 18.5 | 4 | B5s | B5 (IM 3001) or derivatives | B5s flange | F (155°C) temperature rise-class B (max. 80K) | S1 (continuous) | -20 to +40°C | ≤ 1000 m.a.s.l. | 1 | IC410 (TENV) | IP55 | No | 183.9 | 400 | 690 | 50 | ∆ | Y | 18.5 | 18.5 | 1475 | 1475 | 91.8 | 92.7 | 92.6 | 91.8 | 92.7 | 92.6 | 0.81 | 0.81 | 35.6 | 20.6 | 8.5 | 8.5 | 302.6 | 175.1 | 119.8 | 119.8 | 3 | 3 | 359.4 | 359.4 | 3.5 | 3.5 | 419.3 | 419.3 | 0.118 | 61 dB(A) | 6309 2Z C3 | 6309 2Z C3 | Service life lubrication | Drive-End | A (half-key) | CW or CCW | RAL 5010 (Gentian Blue) | Cast iron | Cast iron |  |  | M40 (2x) | To right | Ø42 x 110 mm | 12 x 8 x 90 mm | M16 | 3.06 | 2.38 | 2.54 | 1.43 | 3.31 | Inclusive PTC 140°C | Brake under steel cover | 1316LPA2E35APH3 | TD-221 | BV-204 | CV-104 | EN | Brake (IC410) | H2SP 160 | 150 Nm | No | 400 V AC | 207 V DC | B2-1P-600
Datasheet EN 3SIE 160M4-HS-U B3 (11kW-400.690V-50Hz) (CAST) | 1316M004035APH3 | Cantoni Motor | 3-phase motor | 3-fase (standard) | IE3 | IE3 Premium Efficiency | 3SIE 160M4-HS-U | Ja | 3SIE 160M4-HS-U (150 Nm) (CAST) | 3SIE 160M4-HS-U | 160 | 11 | 4 | B3 | B3 (IM 1001) or derivatives | Feet | F (155°C) temperature rise-class B (max. 80K) | S1 (continuous) | -20 to +40°C | ≤ 1000 m.a.s.l. | 1 | IC410 (TENV) | IP55 | No | 164.8 | 400 | 690 | 50 | ∆ | Y | 11 | 11 | 1470 | 1470 | 90.9 | 91.7 | 91.4 | 90.9 | 91.7 | 91.4 | 0.83 | 0.83 | 20.9 | 12.1 | 7.3 | 7.3 | 152.57 | 88.33 | 71.5 | 71.5 | 2.6 | 2.6 | 185.9 | 185.9 | 2.8 | 2.8 | 200.2 | 200.2 | 0.088 | 61 dB(A) | 6309 2Z C3 | 6309 2Z C3 | Service life lubrication | Drive-End | A (half-key) | CW or CCW | RAL 5010 (Gentian Blue) | Cast iron | Cast iron | Cast iron (screwed) | Top | M40 (2x) | To right | Ø42 x 110 mm | 12 x 8 x 90 mm | M16 | 3.06 | 2.38 | 2.54 | 1.43 | 3.31 | Inclusive PTC 140°C | Brake under steel cover | 1316MA02035APH3 | TD-221 | BV-204 | CV-104 | EN | Brake (IC410) | H2SP 160 | 150 Nm | No | 400 V AC | 207 V DC | B2-1P-600
Datasheet EN 3SIEL 160M4-HS-U B35 (11kW-400.690V-50Hz) (CAST) | 1316M004135APH3 | Cantoni Motor | 3-phase motor | 3-fase (standard) | IE3 | IE3 Premium Efficiency | 3SIE 160M4-HS-U | Nee | 3SIEL 160M4-HS-U (150 Nm) (CAST) | 3SIEL 160M4-HS-U | 160 | 11 | 4 | B3/B5 | B35 (IM 2001) or derivatives | Feet and B5 flange | F (155°C) temperature rise-class B (max. 80K) | S1 (continuous) | -20 to +40°C | ≤ 1000 m.a.s.l. | 1 | IC410 (TENV) | IP55 | No | 170.2 | 400 | 690 | 50 | ∆ | Y | 11 | 11 | 1470 | 1470 | 90.9 | 91.7 | 91.4 | 90.9 | 91.7 | 91.4 | 0.83 | 0.83 | 20.9 | 12.1 | 7.3 | 7.3 | 152.57 | 88.33 | 71.5 | 71.5 | 2.6 | 2.6 | 185.9 | 185.9 | 2.8 | 2.8 | 200.2 | 200.2 | 0.088 | 61 dB(A) | 6309 2Z C3 | 6309 2Z C3 | Service life lubrication | Drive-End | A (half-key) | CW or CCW | RAL 5010 (Gentian Blue) | Cast iron | Cast iron | Cast iron (screwed) | Top | M40 (2x) | To right | Ø42 x 110 mm | 12 x 8 x 90 mm | M16 | 3.06 | 2.38 | 2.54 | 1.43 | 3.31 | Inclusive PTC 140°C | Brake under steel cover | 1316MA02135APH3 | TD-221 | BV-204 | CV-104 | EN | Brake (IC410) | H2SP 160 | 150 Nm | No | 400 V AC | 207 V DC | B2-1P-600
Datasheet EN 3SIEL 160M4-HS-U B34A (11kW-400.690V-50Hz) (CAST) | 1316M004235APH3 | Cantoni Motor | 3-phase motor | 3-fase (standard) | IE3 | IE3 Premium Efficiency | 3SIE 160M4-HS-U | Nee | 3SIEL 160M4-HS-U (150 Nm) (CAST) | 3SIEL 160M4-HS-U | 160 | 11 | 4 | B3/B14A | B34 (IM 2101) or derivatives | Feet and B14A flange | F (155°C) temperature rise-class B (max. 80K) | S1 (continuous) | -20 to +40°C | ≤ 1000 m.a.s.l. | 1 | IC410 (TENV) | IP55 | No | 169 | 400 | 690 | 50 | ∆ | Y | 11 | 11 | 1470 | 1470 | 90.9 | 91.7 | 91.4 | 90.9 | 91.7 | 91.4 | 0.83 | 0.83 | 20.9 | 12.1 | 7.3 | 7.3 | 152.57 | 88.33 | 71.5 | 71.5 | 2.6 | 2.6 | 185.9 | 185.9 | 2.8 | 2.8 | 200.2 | 200.2 | 0.088 | 61 dB(A) | 6309 2Z C3 | 6309 2Z C3 | Service life lubrication | Drive-End | A (half-key) | CW or CCW | RAL 5010 (Gentian Blue) | Cast iron | Cast iron | Cast iron (screwed) | Top | M40 (2x) | To right | Ø42 x 110 mm | 12 x 8 x 90 mm | M16 | 3.06 | 2.38 | 2.54 | 1.43 | 3.31 | Inclusive PTC 140°C | Brake under steel cover | 1316MA02235APH3 | TD-221 | BV-204 | CV-104 | EN | Brake (IC410) | H2SP 160 | 150 Nm | No | 400 V AC | 207 V DC | B2-1P-600
Datasheet EN 3SIEL 160M4-HS-U B34B (11kW-400.690V-50Hz) (CAST) | 1316M004335APH3 | Cantoni Motor | 3-phase motor | 3-fase (standard) | IE3 | IE3 Premium Efficiency | 3SIE 160M4-HS-U | Nee | 3SIEL 160M4-HS-U (150 Nm) (CAST) | 3SIEL 160M4-HS-U | 160 | 11 | 4 | B3/B14B | B34 (IM 2101) or derivatives | Feet and B14B flange | F (155°C) temperature rise-class B (max. 80K) | S1 (continuous) | -20 to +40°C | ≤ 1000 m.a.s.l. | 1 | IC410 (TENV) | IP55 | No | 169.9 | 400 | 690 | 50 | ∆ | Y | 11 | 11 | 1470 | 1470 | 90.9 | 91.7 | 91.4 | 90.9 | 91.7 | 91.4 | 0.83 | 0.83 | 20.9 | 12.1 | 7.3 | 7.3 | 152.57 | 88.33 | 71.5 | 71.5 | 2.6 | 2.6 | 185.9 | 185.9 | 2.8 | 2.8 | 200.2 | 200.2 | 0.088 | 61 dB(A) | 6309 2Z C3 | 6309 2Z C3 | Service life lubrication | Drive-End | A (half-key) | CW or CCW | RAL 5010 (Gentian Blue) | Cast iron | Cast iron |  |  | M40 (2x) | To right | Ø42 x 110 mm | 12 x 8 x 90 mm | M16 | 3.06 | 2.38 | 2.54 | 1.43 | 3.31 | Inclusive PTC 140°C | Brake under steel cover | 1316MA02335APH3 | TD-221 | BV-204 | CV-104 | EN | Brake (IC410) | H2SP 160 | 150 Nm | No | 400 V AC | 207 V DC | B2-1P-600
Datasheet EN 3SIEK 160M4-HS-U B5 (11kW-400.690V-50Hz) (CAST) | 1316M004435APH3 | Cantoni Motor | 3-phase motor | 3-fase (standard) | IE3 | IE3 Premium Efficiency | 3SIE 160M4-HS-U | Nee | 3SIEK 160M4-HS-U (150 Nm) (CAST) | 3SIEK 160M4-HS-U | 160 | 11 | 4 | B5 | B5 (IM 3001) or derivatives | B5 flange | F (155°C) temperature rise-class B (max. 80K) | S1 (continuous) | -20 to +40°C | ≤ 1000 m.a.s.l. | 1 | IC410 (TENV) | IP55 | No | 170.2 | 400 | 690 | 50 | ∆ | Y | 11 | 11 | 1470 | 1470 | 90.9 | 91.7 | 91.4 | 90.9 | 91.7 | 91.4 | 0.83 | 0.83 | 20.9 | 12.1 | 7.3 | 7.3 | 152.57 | 88.33 | 71.5 | 71.5 | 2.6 | 2.6 | 185.9 | 185.9 | 2.8 | 2.8 | 200.2 | 200.2 | 0.088 | 61 dB(A) | 6309 2Z C3 | 6309 2Z C3 | Service life lubrication | Drive-End | A (half-key) | CW or CCW | RAL 5010 (Gentian Blue) | Cast iron | Cast iron |  |  | M40 (2x) | To right | Ø42 x 110 mm | 12 x 8 x 90 mm | M16 | 3.06 | 2.38 | 2.54 | 1.43 | 3.31 | Inclusive PTC 140°C | Brake under steel cover | 1316MA02435APH3 | TD-221 | BV-204 | CV-104 | EN | Brake (IC410) | H2SP 160 | 150 Nm | No | 400 V AC | 207 V DC | B2-1P-600
Datasheet EN 3SIEK 160M4-HS-U B14A (11kW-400.690V-50Hz) (CAST) | 1316M004635APH3 | Cantoni Motor | 3-phase motor | 3-fase (standard) | IE3 | IE3 Premium Efficiency | 3SIE 160M4-HS-U | Nee | 3SIEK 160M4-HS-U (150 Nm) (CAST) | 3SIEK 160M4-HS-U | 160 | 11 | 4 | B14A | B14 (IM 3601) or derivatives | B14A flange | F (155°C) temperature rise-class B (max. 80K) | S1 (continuous) | -20 to +40°C | ≤ 1000 m.a.s.l. | 1 | IC410 (TENV) | IP55 | No | 169 | 400 | 690 | 50 | ∆ | Y | 11 | 11 | 1470 | 1470 | 90.9 | 91.7 | 91.4 | 90.9 | 91.7 | 91.4 | 0.83 | 0.83 | 20.9 | 12.1 | 7.3 | 7.3 | 152.57 | 88.33 | 71.5 | 71.5 | 2.6 | 2.6 | 185.9 | 185.9 | 2.8 | 2.8 | 200.2 | 200.2 | 0.088 | 61 dB(A) | 6309 2Z C3 | 6309 2Z C3 | Service life lubrication | Drive-End | A (half-key) | CW or CCW | RAL 5010 (Gentian Blue) | Cast iron | Cast iron |  |  | M40 (2x) | To right | Ø42 x 110 mm | 12 x 8 x 90 mm | M16 | 3.06 | 2.38 | 2.54 | 1.43 | 3.31 | Inclusive PTC 140°C | Brake under steel cover | 1316MA02635APH3 | TD-221 | BV-204 | CV-104 | EN | Brake (IC410) | H2SP 160 | 150 Nm | No | 400 V AC | 207 V DC | B2-1P-600
Datasheet EN 3SIEK 160M4-HS-U B14B (11kW-400.690V-50Hz) (CAST) | 1316M004835APH3 | Cantoni Motor | 3-phase motor | 3-fase (standard) | IE3 | IE3 Premium Efficiency | 3SIE 160M4-HS-U | Nee | 3SIEK 160M4-HS-U (150 Nm) (CAST) | 3SIEK 160M4-HS-U | 160 | 11 | 4 | B14B | B14 (IM 3601) or derivatives | B14B flange | F (155°C) temperature rise-class B (max. 80K) | S1 (continuous) | -20 to +40°C | ≤ 1000 m.a.s.l. | 1 | IC410 (TENV) | IP55 | No | 169.9 | 400 | 690 | 50 | ∆ | Y | 11 | 11 | 1470 | 1470 | 90.9 | 91.7 | 91.4 | 90.9 | 91.7 | 91.4 | 0.83 | 0.83 | 20.9 | 12.1 | 7.3 | 7.3 | 152.57 | 88.33 | 71.5 | 71.5 | 2.6 | 2.6 | 185.9 | 185.9 | 2.8 | 2.8 | 200.2 | 200.2 | 0.088 | 61 dB(A) | 6309 2Z C3 | 6309 2Z C3 | Service life lubrication | Drive-End | A (half-key) | CW or CCW | RAL 5010 (Gentian Blue) | Cast iron | Cast iron |  |  | M40 (2x) | To right | Ø42 x 110 mm | 12 x 8 x 90 mm | M16 | 3.06 | 2.38 | 2.54 | 1.43 | 3.31 | Inclusive PTC 140°C | Brake under steel cover | 1316MA02835APH3 | TD-221 | BV-204 | CV-104 | EN | Brake (IC410) | H2SP 160 | 150 Nm | No | 400 V AC | 207 V DC | B2-1P-600
Datasheet EN 3SIEL 160M4-HS-U B35s (11kW-400.690V-50Hz) (CAST) | 1316M004D35APH3 | Cantoni Motor | 3-phase motor | 3-fase (standard) | IE3 | IE3 Premium Efficiency | 3SIE 160M4-HS-U | Nee | 3SIEL 160M4-HS-U (150 Nm) (CAST) | 3SIEL 160M4-HS-U | 160 | 11 | 4 | B3/B5s | B35 (IM 2001) or derivatives | Feet and B5s flange | F (155°C) temperature rise-class B (max. 80K) | S1 (continuous) | -20 to +40°C | ≤ 1000 m.a.s.l. | 1 | IC410 (TENV) | IP55 | No | 169.9 | 400 | 690 | 50 | ∆ | Y | 11 | 11 | 1470 | 1470 | 90.9 | 91.7 | 91.4 | 90.9 | 91.7 | 91.4 | 0.83 | 0.83 | 20.9 | 12.1 | 7.3 | 7.3 | 152.57 | 88.33 | 71.5 | 71.5 | 2.6 | 2.6 | 185.9 | 185.9 | 2.8 | 2.8 | 200.2 | 200.2 | 0.088 | 61 dB(A) | 6309 2Z C3 | 6309 2Z C3 | Service life lubrication | Drive-End | A (half-key) | CW or CCW | RAL 5010 (Gentian Blue) | Cast iron | Cast iron | Cast iron (screwed) | Top | M40 (2x) | To right | Ø42 x 110 mm | 12 x 8 x 90 mm | M16 | 3.06 | 2.38 | 2.54 | 1.43 | 3.31 | Inclusive PTC 140°C | Brake under steel cover | 1316MA02D35APH3 | TD-221 | BV-204 | CV-104 | EN | Brake (IC410) | H2SP 160 | 150 Nm | No | 400 V AC | 207 V DC | B2-1P-600
Datasheet EN 3SIEK 160M4-HS-U B5s (11kW-400.690V-50Hz) (CAST) | 1316M004E35APH3 | Cantoni Motor | 3-phase motor | 3-fase (standard) | IE3 | IE3 Premium Efficiency | 3SIE 160M4-HS-U | Nee | 3SIEK 160M4-HS-U (150 Nm) (CAST) | 3SIEK 160M4-HS-U | 160 | 11 | 4 | B5s | B5 (IM 3001) or derivatives | B5s flange | F (155°C) temperature rise-class B (max. 80K) | S1 (continuous) | -20 to +40°C | ≤ 1000 m.a.s.l. | 1 | IC410 (TENV) | IP55 | No | 169.9 | 400 | 690 | 50 | ∆ | Y | 11 | 11 | 1470 | 1470 | 90.9 | 91.7 | 91.4 | 90.9 | 91.7 | 91.4 | 0.83 | 0.83 | 20.9 | 12.1 | 7.3 | 7.3 | 152.57 | 88.33 | 71.5 | 71.5 | 2.6 | 2.6 | 185.9 | 185.9 | 2.8 | 2.8 | 200.2 | 200.2 | 0.088 | 61 dB(A) | 6309 2Z C3 | 6309 2Z C3 | Service life lubrication | Drive-End | A (half-key) | CW or CCW | RAL 5010 (Gentian Blue) | Cast iron | Cast iron |  |  | M40 (2x) | To right | Ø42 x 110 mm | 12 x 8 x 90 mm | M16 | 3.06 | 2.38 | 2.54 | 1.43 | 3.31 | Inclusive PTC 140°C | Brake under steel cover | 1316MA02E35APH3 | TD-221 | BV-204 | CV-104 | EN | Brake (IC410) | H2SP 160 | 150 Nm | No | 400 V AC | 207 V DC | B2-1P-600
Datasheet EN 3SIE 160M6-HS-U B3 (7,5kW-400.690V-50Hz) (CAST) | 1316M006035APH3 | Cantoni Motor | 3-phase motor | 3-fase (standard) | IE3 | IE3 Premium Efficiency | 3SIE 160M6-HS-U | Ja | 3SIE 160M6-HS-U (150 Nm) (CAST) | 3SIE 160M6-HS-U | 160 | 7.5 | 6 | B3 | B3 (IM 1001) or derivatives | Feet | F (155°C) temperature rise-class B (max. 80K) | S1 (continuous) | -20 to +40°C | ≤ 1000 m.a.s.l. | 1 | IC410 (TENV) | IP55 | No | 128.8 | 400 | 690 | 50 | ∆ | Y | 7.5 | 7.5 | 970 | 970 | 89 | 89.9 | 89.5 | 89 | 89.9 | 89.5 | 0.82 | 0.82 | 14.8 | 8.6 | 6.8 | 6.8 | 100.64 | 58.48 | 73.8 | 73.8 | 2.1 | 2.1 | 154.98 | 154.98 | 2.9 | 2.9 | 214.02 | 214.02 | 0.102 | 61 dB(A) | 6309 2Z C3 | 6309 2Z C3 | Service life lubrication | Drive-End | A (half-key) | CW or CCW | RAL 5010 (Gentian Blue) | Cast iron | Cast iron | Cast iron (screwed) | Top | M40 (2x) | To right | Ø42 x 110 mm | 12 x 8 x 90 mm | M16 | 3.54 | 2.81 | 2.83 | 1.8 | 3.68 | Inclusive PTC 140°C | Brake under steel cover | 1316MA02035APH3 | TD-221 | BV-204 | CV-104 | EN | Brake (IC410) | H2SP 160 | 150 Nm | No | 400 V AC | 207 V DC | B2-1P-600
Datasheet EN 3SIEL 160M6-HS-U B35 (7,5kW-400.690V-50Hz) (CAST) | 1316M006135APH3 | Cantoni Motor | 3-phase motor | 3-fase (standard) | IE3 | IE3 Premium Efficiency | 3SIE 160M6-HS-U | Nee | 3SIEL 160M6-HS-U (150 Nm) (CAST) | 3SIEL 160M6-HS-U | 160 | 7.5 | 6 | B3/B5 | B35 (IM 2001) or derivatives | Feet and B5 flange | F (155°C) temperature rise-class B (max. 80K) | S1 (continuous) | -20 to +40°C | ≤ 1000 m.a.s.l. | 1 | IC410 (TENV) | IP55 | No | 134.2 | 400 | 690 | 50 | ∆ | Y | 7.5 | 7.5 | 970 | 970 | 89 | 89.9 | 89.5 | 89 | 89.9 | 89.5 | 0.82 | 0.82 | 14.8 | 8.6 | 6.8 | 6.8 | 100.64 | 58.48 | 73.8 | 73.8 | 2.1 | 2.1 | 154.98 | 154.98 | 2.9 | 2.9 | 214.02 | 214.02 | 0.102 | 61 dB(A) | 6309 2Z C3 | 6309 2Z C3 | Service life lubrication | Drive-End | A (half-key) | CW or CCW | RAL 5010 (Gentian Blue) | Cast iron | Cast iron | Cast iron (screwed) | Top | M40 (2x) | To right | Ø42 x 110 mm | 12 x 8 x 90 mm | M16 | 3.54 | 2.81 | 2.83 | 1.8 | 3.68 | Inclusive PTC 140°C | Brake under steel cover | 1316MA02135APH3 | TD-221 | BV-204 | CV-104 | EN | Brake (IC410) | H2SP 160 | 150 Nm | No | 400 V AC | 207 V DC | B2-1P-600
Datasheet EN 3SIEL 160M6-HS-U B34A (7,5kW-400.690V-50Hz) (CAST) | 1316M006235APH3 | Cantoni Motor | 3-phase motor | 3-fase (standard) | IE3 | IE3 Premium Efficiency | 3SIE 160M6-HS-U | Nee | 3SIEL 160M6-HS-U (150 Nm) (CAST) | 3SIEL 160M6-HS-U | 160 | 7.5 | 6 | B3/B14A | B34 (IM 2101) or derivatives | Feet and B14A flange | F (155°C) temperature rise-class B (max. 80K) | S1 (continuous) | -20 to +40°C | ≤ 1000 m.a.s.l. | 1 | IC410 (TENV) | IP55 | No | 133 | 400 | 690 | 50 | ∆ | Y | 7.5 | 7.5 | 970 | 970 | 89 | 89.9 | 89.5 | 89 | 89.9 | 89.5 | 0.82 | 0.82 | 14.8 | 8.6 | 6.8 | 6.8 | 100.64 | 58.48 | 73.8 | 73.8 | 2.1 | 2.1 | 154.98 | 154.98 | 2.9 | 2.9 | 214.02 | 214.02 | 0.102 | 61 dB(A) | 6309 2Z C3 | 6309 2Z C3 | Service life lubrication | Drive-End | A (half-key) | CW or CCW | RAL 5010 (Gentian Blue) | Cast iron | Cast iron | Cast iron (screwed) | Top | M40 (2x) | To right | Ø42 x 110 mm | 12 x 8 x 90 mm | M16 | 3.54 | 2.81 | 2.83 | 1.8 | 3.68 | Inclusive PTC 140°C | Brake under steel cover | 1316MA02235APH3 | TD-221 | BV-204 | CV-104 | EN | Brake (IC410) | H2SP 160 | 150 Nm | No | 400 V AC | 207 V DC | B2-1P-600
Datasheet EN 3SIEL 160M6-HS-U B34B (7,5kW-400.690V-50Hz) (CAST) | 1316M006335APH3 | Cantoni Motor | 3-phase motor | 3-fase (standard) | IE3 | IE3 Premium Efficiency | 3SIE 160M6-HS-U | Nee | 3SIEL 160M6-HS-U (150 Nm) (CAST) | 3SIEL 160M6-HS-U | 160 | 7.5 | 6 | B3/B14B | B34 (IM 2101) or derivatives | Feet and B14B flange | F (155°C) temperature rise-class B (max. 80K) | S1 (continuous) | -20 to +40°C | ≤ 1000 m.a.s.l. | 1 | IC410 (TENV) | IP55 | No | 133.9 | 400 | 690 | 50 | ∆ | Y | 7.5 | 7.5 | 970 | 970 | 89 | 89.9 | 89.5 | 89 | 89.9 | 89.5 | 0.82 | 0.82 | 14.8 | 8.6 | 6.8 | 6.8 | 100.64 | 58.48 | 73.8 | 73.8 | 2.1 | 2.1 | 154.98 | 154.98 | 2.9 | 2.9 | 214.02 | 214.02 | 0.102 | 61 dB(A) | 6309 2Z C3 | 6309 2Z C3 | Service life lubrication | Drive-End | A (half-key) | CW or CCW | RAL 5010 (Gentian Blue) | Cast iron | Cast iron | Cast iron (screwed) | Top | M40 (2x) | To right | Ø42 x 110 mm | 12 x 8 x 90 mm | M16 | 3.54 | 2.81 | 2.83 | 1.8 | 3.68 | Inclusive PTC 140°C | Brake under steel cover | 1316MA02335APH3 | TD-221 | BV-204 | CV-104 | EN | Brake (IC410) | H2SP 160 | 150 Nm | No | 400 V AC | 207 V DC | B2-1P-600
Datasheet EN 3SIEK 160M6-HS-U B5 (7,5kW-400.690V-50Hz) (CAST) | 1316M006435APH3 | Cantoni Motor | 3-phase motor | 3-fase (standard) | IE3 | IE3 Premium Efficiency | 3SIE 160M6-HS-U | Nee | 3SIEK 160M6-HS-U (150 Nm) (CAST) | 3SIEK 160M6-HS-U | 160 | 7.5 | 6 | B5 | B5 (IM 3001) or derivatives | B5 flange | F (155°C) temperature rise-class B (max. 80K) | S1 (continuous) | -20 to +40°C | ≤ 1000 m.a.s.l. | 1 | IC410 (TENV) | IP55 | No | 134.2 | 400 | 690 | 50 | ∆ | Y | 7.5 | 7.5 | 970 | 970 | 89 | 89.9 | 89.5 | 89 | 89.9 | 89.5 | 0.82 | 0.82 | 14.8 | 8.6 | 6.8 | 6.8 | 100.64 | 58.48 | 73.8 | 73.8 | 2.1 | 2.1 | 154.98 | 154.98 | 2.9 | 2.9 | 214.02 | 214.02 | 0.102 | 61 dB(A) | 6309 2Z C3 | 6309 2Z C3 | Service life lubrication | Drive-End | A (half-key) | CW or CCW | RAL 5010 (Gentian Blue) | Cast iron | Cast iron |  |  | M40 (2x) | To right | Ø42 x 110 mm | 12 x 8 x 90 mm | M16 | 3.54 | 2.81 | 2.83 | 1.8 | 3.68 | Inclusive PTC 140°C | Brake under steel cover | 1316MA02435APH3 | TD-221 | BV-204 | CV-104 | EN | Brake (IC410) | H2SP 160 | 150 Nm | No | 400 V AC | 207 V DC | B2-1P-600
Datasheet EN 3SIEK 160M6-HS-U B14A (7,5kW-400.690V-50Hz) (CAST) | 1316M006635APH3 | Cantoni Motor | 3-phase motor | 3-fase (standard) | IE3 | IE3 Premium Efficiency | 3SIE 160M6-HS-U | Nee | 3SIEK 160M6-HS-U (150 Nm) (CAST) | 3SIEK 160M6-HS-U | 160 | 7.5 | 6 | B14A | B14 (IM 3601) or derivatives | B14A flange | F (155°C) temperature rise-class B (max. 80K) | S1 (continuous) | -20 to +40°C | ≤ 1000 m.a.s.l. | 1 | IC410 (TENV) | IP55 | No | 133 | 400 | 690 | 50 | ∆ | Y | 7.5 | 7.5 | 970 | 970 | 89 | 89.9 | 89.5 | 89 | 89.9 | 89.5 | 0.82 | 0.82 | 14.8 | 8.6 | 6.8 | 6.8 | 100.64 | 58.48 | 73.8 | 73.8 | 2.1 | 2.1 | 154.98 | 154.98 | 2.9 | 2.9 | 214.02 | 214.02 | 0.102 | 61 dB(A) | 6309 2Z C3 | 6309 2Z C3 | Service life lubrication | Drive-End | A (half-key) | CW or CCW | RAL 5010 (Gentian Blue) | Cast iron | Cast iron |  |  | M40 (2x) | To right | Ø42 x 110 mm | 12 x 8 x 90 mm | M16 | 3.54 | 2.81 | 2.83 | 1.8 | 3.68 | Inclusive PTC 140°C | Brake under steel cover | 1316MA02635APH3 | TD-221 | BV-204 | CV-104 | EN | Brake (IC410) | H2SP 160 | 150 Nm | No | 400 V AC | 207 V DC | B2-1P-600
Datasheet EN 3SIEK 160M6-HS-U B14B (7,5kW-400.690V-50Hz) (CAST) | 1316M006835APH3 | Cantoni Motor | 3-phase motor | 3-fase (standard) | IE3 | IE3 Premium Efficiency | 3SIE 160M6-HS-U | Nee | 3SIEK 160M6-HS-U (150 Nm) (CAST) | 3SIEK 160M6-HS-U | 160 | 7.5 | 6 | B14B | B14 (IM 3601) or derivatives | B14B flange | F (155°C) temperature rise-class B (max. 80K) | S1 (continuous) | -20 to +40°C | ≤ 1000 m.a.s.l. | 1 | IC410 (TENV) | IP55 | No | 133.9 | 400 | 690 | 50 | ∆ | Y | 7.5 | 7.5 | 970 | 970 | 89 | 89.9 | 89.5 | 89 | 89.9 | 89.5 | 0.82 | 0.82 | 14.8 | 8.6 | 6.8 | 6.8 | 100.64 | 58.48 | 73.8 | 73.8 | 2.1 | 2.1 | 154.98 | 154.98 | 2.9 | 2.9 | 214.02 | 214.02 | 0.102 | 61 dB(A) | 6309 2Z C3 | 6309 2Z C3 | Service life lubrication | Drive-End | A (half-key) | CW or CCW | RAL 5010 (Gentian Blue) | Cast iron | Cast iron |  |  | M40 (2x) | To right | Ø42 x 110 mm | 12 x 8 x 90 mm | M16 | 3.54 | 2.81 | 2.83 | 1.8 | 3.68 | Inclusive PTC 140°C | Brake under steel cover | 1316MA02835APH3 | TD-221 | BV-204 | CV-104 | EN | Brake (IC410) | H2SP 160 | 150 Nm | No | 400 V AC | 207 V DC | B2-1P-600
Datasheet EN 3SIEL 160M6-HS-U B35s (7,5kW-400.690V-50Hz) (CAST) | 1316M006D35APH3 | Cantoni Motor | 3-phase motor | 3-fase (standard) | IE3 | IE3 Premium Efficiency | 3SIE 160M6-HS-U | Nee | 3SIEL 160M6-HS-U (150 Nm) (CAST) | 3SIEL 160M6-HS-U | 160 | 7.5 | 6 | B3/B5s | B35 (IM 2001) or derivatives | Feet and B5s flange | F (155°C) temperature rise-class B (max. 80K) | S1 (continuous) | -20 to +40°C | ≤ 1000 m.a.s.l. | 1 | IC410 (TENV) | IP55 | No | 133.9 | 400 | 690 | 50 | ∆ | Y | 7.5 | 7.5 | 970 | 970 | 89 | 89.9 | 89.5 | 89 | 89.9 | 89.5 | 0.82 | 0.82 | 14.8 | 8.6 | 6.8 | 6.8 | 100.64 | 58.48 | 73.8 | 73.8 | 2.1 | 2.1 | 154.98 | 154.98 | 2.9 | 2.9 | 214.02 | 214.02 | 0.102 | 61 dB(A) | 6309 2Z C3 | 6309 2Z C3 | Service life lubrication | Drive-End | A (half-key) | CW or CCW | RAL 5010 (Gentian Blue) | Cast iron | Cast iron | Cast iron (screwed) | Top | M40 (2x) | To right | Ø42 x 110 mm | 12 x 8 x 90 mm | M16 | 3.54 | 2.81 | 2.83 | 1.8 | 3.68 | Inclusive PTC 140°C | Brake under steel cover | 1316MA02D35APH3 | TD-221 | BV-204 | CV-104 | EN | Brake (IC410) | H2SP 160 | 150 Nm | No | 400 V AC | 207 V DC | B2-1P-600
Datasheet EN 3SIEK 160M6-HS-U B5s (7,5kW-400.690V-50Hz) (CAST) | 1316M006E35APH3 | Cantoni Motor | 3-phase motor | 3-fase (standard) | IE3 | IE3 Premium Efficiency | 3SIE 160M6-HS-U | Nee | 3SIEK 160M6-HS-U (150 Nm) (CAST) | 3SIEK 160M6-HS-U | 160 | 7.5 | 6 | B5s | B5 (IM 3001) or derivatives | B5s flange | F (155°C) temperature rise-class B (max. 80K) | S1 (continuous) | -20 to +40°C | ≤ 1000 m.a.s.l. | 1 | IC410 (TENV) | IP55 | No | 133.9 | 400 | 690 | 50 | ∆ | Y | 7.5 | 7.5 | 970 | 970 | 89 | 89.9 | 89.5 | 89 | 89.9 | 89.5 | 0.82 | 0.82 | 14.8 | 8.6 | 6.8 | 6.8 | 100.64 | 58.48 | 73.8 | 73.8 | 2.1 | 2.1 | 154.98 | 154.98 | 2.9 | 2.9 | 214.02 | 214.02 | 0.102 | 61 dB(A) | 6309 2Z C3 | 6309 2Z C3 | Service life lubrication | Drive-End | A (half-key) | CW or CCW | RAL 5010 (Gentian Blue) | Cast iron | Cast iron |  |  | M40 (2x) | To right | Ø42 x 110 mm | 12 x 8 x 90 mm | M16 | 3.54 | 2.81 | 2.83 | 1.8 | 3.68 | Inclusive PTC 140°C | Brake under steel cover | 1316MA02E35APH3 | TD-221 | BV-204 | CV-104 | EN | Brake (IC410) | H2SP 160 | 150 Nm | No | 400 V AC | 207 V DC | B2-1P-600
Datasheet EN 3SIE 160M2A-HS-U B3 (11kW-400.690V-50Hz) (CAST) | 1316MA02035APH3 | Cantoni Motor | 3-phase motor | 3-fase (standard) | IE3 | IE3 Premium Efficiency | 3SIE 160M2A-HS-U | Ja | 3SIE 160M2A-HS-U (150 Nm) (CAST) | 3SIE 160M2A-HS-U | 160 | 11 | 2 | B3 | B3 (IM 1001) or derivatives | Feet | F (155°C) temperature rise-class B (max. 80K) | S1 (continuous) | -20 to +40°C | ≤ 1000 m.a.s.l. | 1 | IC410 (TENV) | IP55 | No | 151.8 | 400 | 690 | 50 | ∆ | Y | 11 | 11 | 2945 | 2945 | 90.3 | 91.4 | 91.2 | 90.3 | 91.4 | 91.2 | 0.9 | 0.9 | 19.3 | 11.2 | 7.9 | 7.9 | 152.47 | 88.48 | 35.7 | 35.7 | 2.1 | 2.1 | 74.97 | 74.97 | 3.2 | 3.2 | 114.24 | 114.24 | 0.048 | 69 dB(A) | 6309 2Z C3 | 6309 2Z C3 | Service life lubrication | Drive-End | A (half-key) | CW or CCW | RAL 5010 (Gentian Blue) | Cast iron | Cast iron | Cast iron (screwed) | Top | M40 (2x) | To right | Ø42 x 110 mm | 12 x 8 x 90 mm | M16 | 2.43 | 1.88 | 1.97 | 1 | 2.56 | Inclusive PTC 140°C | Brake under steel cover | 1316MA02035APH3 | TD-221 | BV-204 | CV-104 | EN | Brake (IC410) | H2SP 160 | 150 Nm | No | 400 V AC | 207 V DC | B2-1P-600
Datasheet EN 3SIEL 160M2A-HS-U B35 (11kW-400.690V-50Hz) (CAST) | 1316MA02135APH3 | Cantoni Motor | 3-phase motor | 3-fase (standard) | IE3 | IE3 Premium Efficiency | 3SIE 160M2A-HS-U | Nee | 3SIEL 160M2A-HS-U (150 Nm) (CAST) | 3SIEL 160M2A-HS-U | 160 | 11 | 2 | B3/B5 | B35 (IM 2001) or derivatives | Feet and B5 flange | F (155°C) temperature rise-class B (max. 80K) | S1 (continuous) | -20 to +40°C | ≤ 1000 m.a.s.l. | 1 | IC410 (TENV) | IP55 | No | 157.2 | 400 | 690 | 50 | ∆ | Y | 11 | 11 | 2945 | 2945 | 90.3 | 91.4 | 91.2 | 90.3 | 91.4 | 91.2 | 0.9 | 0.9 | 19.3 | 11.2 | 7.9 | 7.9 | 152.47 | 88.48 | 35.7 | 35.7 | 2.1 | 2.1 | 74.97 | 74.97 | 3.2 | 3.2 | 114.24 | 114.24 | 0.048 | 69 dB(A) | 6309 2Z C3 | 6309 2Z C3 | Service life lubrication | Drive-End | A (half-key) | CW or CCW | RAL 5010 (Gentian Blue) | Cast iron | Cast iron | Cast iron (screwed) | Top | M40 (2x) | To right | Ø42 x 110 mm | 12 x 8 x 90 mm | M16 | 2.43 | 1.88 | 1.97 | 1 | 2.56 | Inclusive PTC 140°C | Brake under steel cover | 1316MA02135APH3 | TD-221 | BV-204 | CV-104 | EN | Brake (IC410) | H2SP 160 | 150 Nm | No | 400 V AC | 207 V DC | B2-1P-600
Datasheet EN 3SIEL 160M2A-HS-U B34A (11kW-400.690V-50Hz) (CAST) | 1316MA02235APH3 | Cantoni Motor | 3-phase motor | 3-fase (standard) | IE3 | IE3 Premium Efficiency | 3SIE 160M2A-HS-U | Nee | 3SIEL 160M2A-HS-U (150 Nm) (CAST) | 3SIEL 160M2A-HS-U | 160 | 11 | 2 | B3/B14A | B34 (IM 2101) or derivatives | Feet and B14A flange | F (155°C) temperature rise-class B (max. 80K) | S1 (continuous) | -20 to +40°C | ≤ 1000 m.a.s.l. | 1 | IC410 (TENV) | IP55 | No | 156 | 400 | 690 | 50 | ∆ | Y | 11 | 11 | 2945 | 2945 | 90.3 | 91.4 | 91.2 | 90.3 | 91.4 | 91.2 | 0.9 | 0.9 | 19.3 | 11.2 | 7.9 | 7.9 | 152.47 | 88.48 | 35.7 | 35.7 | 2.1 | 2.1 | 74.97 | 74.97 | 3.2 | 3.2 | 114.24 | 114.24 | 0.048 | 69 dB(A) | 6309 2Z C3 | 6309 2Z C3 | Service life lubrication | Drive-End | A (half-key) | CW or CCW | RAL 5010 (Gentian Blue) | Cast iron | Cast iron | Cast iron (screwed) | Top | M40 (2x) | To right | Ø42 x 110 mm | 12 x 8 x 90 mm | M16 | 2.43 | 1.88 | 1.97 | 1 | 2.56 | Inclusive PTC 140°C | Brake under steel cover | 1316MA02235APH3 | TD-221 | BV-204 | CV-104 | EN | Brake (IC410) | H2SP 160 | 150 Nm | No | 400 V AC | 207 V DC | B2-1P-600
Datasheet EN 3SIEL 160M2A-HS-U B34B (11kW-400.690V-50Hz) (CAST) | 1316MA02335APH3 | Cantoni Motor | 3-phase motor | 3-fase (standard) | IE3 | IE3 Premium Efficiency | 3SIE 160M2A-HS-U | Nee | 3SIEL 160M2A-HS-U (150 Nm) (CAST) | 3SIEL 160M2A-HS-U | 160 | 11 | 2 | B3/B14B | B34 (IM 2101) or derivatives | Feet and B14B flange | F (155°C) temperature rise-class B (max. 80K) | S1 (continuous) | -20 to +40°C | ≤ 1000 m.a.s.l. | 1 | IC410 (TENV) | IP55 | No | 156.9 | 400 | 690 | 50 | ∆ | Y | 11 | 11 | 2945 | 2945 | 90.3 | 91.4 | 91.2 | 90.3 | 91.4 | 91.2 | 0.9 | 0.9 | 19.3 | 11.2 | 7.9 | 7.9 | 152.47 | 88.48 | 35.7 | 35.7 | 2.1 | 2.1 | 74.97 | 74.97 | 3.2 | 3.2 | 114.24 | 114.24 | 0.048 | 69 dB(A) | 6309 2Z C3 | 6309 2Z C3 | Service life lubrication | Drive-End | A (half-key) | CW or CCW | RAL 5010 (Gentian Blue) | Cast iron | Cast iron | Cast iron (screwed) | Top | M40 (2x) | To right | Ø42 x 110 mm | 12 x 8 x 90 mm | M16 | 2.43 | 1.88 | 1.97 | 1 | 2.56 | Inclusive PTC 140°C | Brake under steel cover | 1316MA02335APH3 | TD-221 | BV-204 | CV-104 | EN | Brake (IC410) | H2SP 160 | 150 Nm | No | 400 V AC | 207 V DC | B2-1P-600
Datasheet EN 3SIEK 160M2A-HS-U B5 (11kW-400.690V-50Hz) (CAST) | 1316MA02435APH3 | Cantoni Motor | 3-phase motor | 3-fase (standard) | IE3 | IE3 Premium Efficiency | 3SIE 160M2A-HS-U | Nee | 3SIEK 160M2A-HS-U (150 Nm) (CAST) | 3SIEK 160M2A-HS-U | 160 | 11 | 2 | B5 | B5 (IM 3001) or derivatives | B5 flange | F (155°C) temperature rise-class B (max. 80K) | S1 (continuous) | -20 to +40°C | ≤ 1000 m.a.s.l. | 1 | IC410 (TENV) | IP55 | No | 157.2 | 400 | 690 | 50 | ∆ | Y | 11 | 11 | 2945 | 2945 | 90.3 | 91.4 | 91.2 | 90.3 | 91.4 | 91.2 | 0.9 | 0.9 | 19.3 | 11.2 | 7.9 | 7.9 | 152.47 | 88.48 | 35.7 | 35.7 | 2.1 | 2.1 | 74.97 | 74.97 | 3.2 | 3.2 | 114.24 | 114.24 | 0.048 | 69 dB(A) | 6309 2Z C3 | 6309 2Z C3 | Service life lubrication | Drive-End | A (half-key) | CW or CCW | RAL 5010 (Gentian Blue) | Cast iron | Cast iron |  |  | M40 (2x) | To right | Ø42 x 110 mm | 12 x 8 x 90 mm | M16 | 2.43 | 1.88 | 1.97 | 1 | 2.56 | Inclusive PTC 140°C | Brake under steel cover | 1316MA02435APH3 | TD-221 | BV-204 | CV-104 | EN | Brake (IC410) | H2SP 160 | 150 Nm | No | 400 V AC | 207 V DC | B2-1P-600
Datasheet EN 3SIEK 160M2A-HS-U B14A (11kW-400.690V-50Hz) (CAST) | 1316MA02635APH3 | Cantoni Motor | 3-phase motor | 3-fase (standard) | IE3 | IE3 Premium Efficiency | 3SIE 160M2A-HS-U | Nee | 3SIEK 160M2A-HS-U (150 Nm) (CAST) | 3SIEK 160M2A-HS-U | 160 | 11 | 2 | B14A | B14 (IM 3601) or derivatives | B14A flange | F (155°C) temperature rise-class B (max. 80K) | S1 (continuous) | -20 to +40°C | ≤ 1000 m.a.s.l. | 1 | IC410 (TENV) | IP55 | No | 156 | 400 | 690 | 50 | ∆ | Y | 11 | 11 | 2945 | 2945 | 90.3 | 91.4 | 91.2 | 90.3 | 91.4 | 91.2 | 0.9 | 0.9 | 19.3 | 11.2 | 7.9 | 7.9 | 152.47 | 88.48 | 35.7 | 35.7 | 2.1 | 2.1 | 74.97 | 74.97 | 3.2 | 3.2 | 114.24 | 114.24 | 0.048 | 69 dB(A) | 6309 2Z C3 | 6309 2Z C3 | Service life lubrication | Drive-End | A (half-key) | CW or CCW | RAL 5010 (Gentian Blue) | Cast iron | Cast iron |  |  | M40 (2x) | To right | Ø42 x 110 mm | 12 x 8 x 90 mm | M16 | 2.43 | 1.88 | 1.97 | 1 | 2.56 | Inclusive PTC 140°C | Brake under steel cover | 1316MA02635APH3 | TD-221 | BV-204 | CV-104 | EN | Brake (IC410) | H2SP 160 | 150 Nm | No | 400 V AC | 207 V DC | B2-1P-600
Datasheet EN 3SIEK 160M2A-HS-U B14B (11kW-400.690V-50Hz) (CAST) | 1316MA02835APH3 | Cantoni Motor | 3-phase motor | 3-fase (standard) | IE3 | IE3 Premium Efficiency | 3SIE 160M2A-HS-U | Nee | 3SIEK 160M2A-HS-U (150 Nm) (CAST) | 3SIEK 160M2A-HS-U | 160 | 11 | 2 | B14B | B14 (IM 3601) or derivatives | B14B flange | F (155°C) temperature rise-class B (max. 80K) | S1 (continuous) | -20 to +40°C | ≤ 1000 m.a.s.l. | 1 | IC410 (TENV) | IP55 | No | 156.9 | 400 | 690 | 50 | ∆ | Y | 11 | 11 | 2945 | 2945 | 90.3 | 91.4 | 91.2 | 90.3 | 91.4 | 91.2 | 0.9 | 0.9 | 19.3 | 11.2 | 7.9 | 7.9 | 152.47 | 88.48 | 35.7 | 35.7 | 2.1 | 2.1 | 74.97 | 74.97 | 3.2 | 3.2 | 114.24 | 114.24 | 0.048 | 69 dB(A) | 6309 2Z C3 | 6309 2Z C3 | Service life lubrication | Drive-End | A (half-key) | CW or CCW | RAL 5010 (Gentian Blue) | Cast iron | Cast iron |  |  | M40 (2x) | To right | Ø42 x 110 mm | 12 x 8 x 90 mm | M16 | 2.43 | 1.88 | 1.97 | 1 | 2.56 | Inclusive PTC 140°C | Brake under steel cover | 1316MA02835APH3 | TD-221 | BV-204 | CV-104 | EN | Brake (IC410) | H2SP 160 | 150 Nm | No | 400 V AC | 207 V DC | B2-1P-600
Datasheet EN 3SIEL 160M2A-HS-U B35s (11kW-400.690V-50Hz) (CAST) | 1316MA02D35APH3 | Cantoni Motor | 3-phase motor | 3-fase (standard) | IE3 | IE3 Premium Efficiency | 3SIE 160M2A-HS-U | Nee | 3SIEL 160M2A-HS-U (150 Nm) (CAST) | 3SIEL 160M2A-HS-U | 160 | 11 | 2 | B3/B5s | B35 (IM 2001) or derivatives | Feet and B5s flange | F (155°C) temperature rise-class B (max. 80K) | S1 (continuous) | -20 to +40°C | ≤ 1000 m.a.s.l. | 1 | IC410 (TENV) | IP55 | No | 156.9 | 400 | 690 | 50 | ∆ | Y | 11 | 11 | 2945 | 2945 | 90.3 | 91.4 | 91.2 | 90.3 | 91.4 | 91.2 | 0.9 | 0.9 | 19.3 | 11.2 | 7.9 | 7.9 | 152.47 | 88.48 | 35.7 | 35.7 | 2.1 | 2.1 | 74.97 | 74.97 | 3.2 | 3.2 | 114.24 | 114.24 | 0.048 | 69 dB(A) | 6309 2Z C3 | 6309 2Z C3 | Service life lubrication | Drive-End | A (half-key) | CW or CCW | RAL 5010 (Gentian Blue) | Cast iron | Cast iron | Cast iron (screwed) | Top | M40 (2x) | To right | Ø42 x 110 mm | 12 x 8 x 90 mm | M16 | 2.43 | 1.88 | 1.97 | 1 | 2.56 | Inclusive PTC 140°C | Brake under steel cover | 1316MA02D35APH3 | TD-221 | BV-204 | CV-104 | EN | Brake (IC410) | H2SP 160 | 150 Nm | No | 400 V AC | 207 V DC | B2-1P-600
Datasheet EN 3SIEK 160M2A-HS-U B5s (11kW-400.690V-50Hz) (CAST) | 1316MA02E35APH3 | Cantoni Motor | 3-phase motor | 3-fase (standard) | IE3 | IE3 Premium Efficiency | 3SIE 160M2A-HS-U | Nee | 3SIEK 160M2A-HS-U (150 Nm) (CAST) | 3SIEK 160M2A-HS-U | 160 | 11 | 2 | B5s | B5 (IM 3001) or derivatives | B5s flange | F (155°C) temperature rise-class B (max. 80K) | S1 (continuous) | -20 to +40°C | ≤ 1000 m.a.s.l. | 1 | IC410 (TENV) | IP55 | No | 156.9 | 400 | 690 | 50 | ∆ | Y | 11 | 11 | 2945 | 2945 | 90.3 | 91.4 | 91.2 | 90.3 | 91.4 | 91.2 | 0.9 | 0.9 | 19.3 | 11.2 | 7.9 | 7.9 | 152.47 | 88.48 | 35.7 | 35.7 | 2.1 | 2.1 | 74.97 | 74.97 | 3.2 | 3.2 | 114.24 | 114.24 | 0.048 | 69 dB(A) | 6309 2Z C3 | 6309 2Z C3 | Service life lubrication | Drive-End | A (half-key) | CW or CCW | RAL 5010 (Gentian Blue) | Cast iron | Cast iron |  |  | M40 (2x) | To right | Ø42 x 110 mm | 12 x 8 x 90 mm | M16 | 2.43 | 1.88 | 1.97 | 1 | 2.56 | Inclusive PTC 140°C | Brake under steel cover | 1316MA02E35APH3 | TD-221 | BV-204 | CV-104 | EN | Brake (IC410) | H2SP 160 | 150 Nm | No | 400 V AC | 207 V DC | B2-1P-600
Datasheet EN 3SIE 160M8A-HS-U B3 (4kW-400.690V-50Hz) (CAST) | 1316MA08035APH3 | Cantoni Motor | 3-phase motor | 3-fase (standard) | IE3 | IE3 Premium Efficiency | 3SIE 160M8A-HS-U | Ja | 3SIE 160M8A-HS-U (150 Nm) (CAST) | 3SIE 160M8A-HS-U | 160 | 4 | 8 | B3 | B3 (IM 1001) or derivatives | Feet | F (155°C) temperature rise-class B (max. 80K) | S1 (continuous) | -20 to +40°C | ≤ 1000 m.a.s.l. | 1 | IC410 (TENV) | IP55 | No | 134.8 | 400 | 690 | 50 | ∆ | Y | 4 | 4 | 710 | 710 | 85.7 | 86.3 | 84.8 | 85.7 | 86.3 | 84.8 | 0.73 | 0.73 | 9.3 | 5.4 | 4.6 | 4.6 | 42.78 | 24.84 | 54 | 54 | 1.6 | 1.6 | 86.4 | 86.4 | 2.3 | 2.3 | 124.2 | 124.2 | 0.057 | 49 dB(A) | 6309 2Z C3 | 6309 2Z C3 | Service life lubrication | Drive-End | A (half-key) | CW or CCW | RAL 5010 (Gentian Blue) | Cast iron | Cast iron | Cast iron | Top | M40 (2x) | To right | Ø42 x 110 mm | 12 x 8 x 90 mm | M16 | 1.92 | 1.5 | 1.8 | 1.47 | 1.8 | Inclusive PTC 140°C | Brake under steel cover | 1316MA02035APH3 | TD-221 | BV-204 | CV-104 | EN | Brake (IC410) | H2SP 160 | 150 Nm | No | 400 V AC | 207 V DC | B2-1P-600
Datasheet EN 3SIEL 160M8A-HS-U B35 (4kW-400.690V-50Hz) (CAST) | 1316MA08135APH3 | Cantoni Motor | 3-phase motor | 3-fase (standard) | IE3 | IE3 Premium Efficiency | 3SIE 160M8A-HS-U | Nee | 3SIEL 160M8A-HS-U (150 Nm) (CAST) | 3SIEL 160M8A-HS-U | 160 | 4 | 8 | B3/B5 | B35 (IM 2001) or derivatives | Feet and B5 flange | F (155°C) temperature rise-class B (max. 80K) | S1 (continuous) | -20 to +40°C | ≤ 1000 m.a.s.l. | 1 | IC410 (TENV) | IP55 | No | 140.2 | 400 | 690 | 50 | ∆ | Y | 4 | 4 | 710 | 710 | 85.7 | 86.3 | 84.8 | 85.7 | 86.3 | 84.8 | 0.73 | 0.73 | 9.3 | 5.4 | 4.6 | 4.6 | 42.78 | 24.84 | 54 | 54 | 1.6 | 1.6 | 86.4 | 86.4 | 2.3 | 2.3 | 124.2 | 124.2 | 0.057 | 49 dB(A) | 6309 2Z C3 | 6309 2Z C3 | Service life lubrication | Drive-End | A (half-key) | CW or CCW | RAL 5010 (Gentian Blue) | Cast iron | Cast iron | Cast iron | Top | M40 (2x) | To right | Ø42 x 110 mm | 12 x 8 x 90 mm | M16 | 1.92 | 1.5 | 1.8 | 1.47 | 1.8 | Inclusive PTC 140°C | Brake under steel cover | 1316MA02135APH3 | TD-221 | BV-204 | CV-104 | EN | Brake (IC410) | H2SP 160 | 150 Nm | No | 400 V AC | 207 V DC | B2-1P-600
Datasheet EN 3SIEL 160M8A-HS-U B34A (4kW-400.690V-50Hz) (CAST) | 1316MA08235APH3 | Cantoni Motor | 3-phase motor | 3-fase (standard) | IE3 | IE3 Premium Efficiency | 3SIE 160M8A-HS-U | Nee | 3SIEL 160M8A-HS-U (150 Nm) (CAST) | 3SIEL 160M8A-HS-U | 160 | 4 | 8 | B3/B14A | B34 (IM 2101) or derivatives | Feet and B14A flange | F (155°C) temperature rise-class B (max. 80K) | S1 (continuous) | -20 to +40°C | ≤ 1000 m.a.s.l. | 1 | IC410 (TENV) | IP55 | No | 139 | 400 | 690 | 50 | ∆ | Y | 4 | 4 | 710 | 710 | 85.7 | 86.3 | 84.8 | 85.7 | 86.3 | 84.8 | 0.73 | 0.73 | 9.3 | 5.4 | 4.6 | 4.6 | 42.78 | 24.84 | 54 | 54 | 1.6 | 1.6 | 86.4 | 86.4 | 2.3 | 2.3 | 124.2 | 124.2 | 0.057 | 49 dB(A) | 6309 2Z C3 | 6309 2Z C3 | Service life lubrication | Drive-End | A (half-key) | CW or CCW | RAL 5010 (Gentian Blue) | Cast iron | Cast iron | Cast iron | Top | M40 (2x) | To right | Ø42 x 110 mm | 12 x 8 x 90 mm | M16 | 1.92 | 1.5 | 1.8 | 1.47 | 1.8 | Inclusive PTC 140°C | Brake under steel cover | 1316MA02235APH3 | TD-221 | BV-204 | CV-104 | EN | Brake (IC410) | H2SP 160 | 150 Nm | No | 400 V AC | 207 V DC | B2-1P-600
Datasheet EN 3SIEL 160M8A-HS-U B34B (4kW-400.690V-50Hz) (CAST) | 1316MA08335APH3 | Cantoni Motor | 3-phase motor | 3-fase (standard) | IE3 | IE3 Premium Efficiency | 3SIE 160M8A-HS-U | Nee | 3SIEL 160M8A-HS-U (150 Nm) (CAST) | 3SIEL 160M8A-HS-U | 160 | 4 | 8 | B3/B14B | B34 (IM 2101) or derivatives | Feet and B14B flange | F (155°C) temperature rise-class B (max. 80K) | S1 (continuous) | -20 to +40°C | ≤ 1000 m.a.s.l. | 1 | IC410 (TENV) | IP55 | No | 139.9 | 400 | 690 | 50 | ∆ | Y | 4 | 4 | 710 | 710 | 85.7 | 86.3 | 84.8 | 85.7 | 86.3 | 84.8 | 0.73 | 0.73 | 9.3 | 5.4 | 4.6 | 4.6 | 42.78 | 24.84 | 54 | 54 | 1.6 | 1.6 | 86.4 | 86.4 | 2.3 | 2.3 | 124.2 | 124.2 | 0.057 | 49 dB(A) | 6309 2Z C3 | 6309 2Z C3 | Service life lubrication | Drive-End | A (half-key) | CW or CCW | RAL 5010 (Gentian Blue) | Cast iron | Cast iron | Cast iron | Top | M40 (2x) | To right | Ø42 x 110 mm | 12 x 8 x 90 mm | M16 | 1.92 | 1.5 | 1.8 | 1.47 | 1.8 | Inclusive PTC 140°C | Brake under steel cover | 1316MA02335APH3 | TD-221 | BV-204 | CV-104 | EN | Brake (IC410) | H2SP 160 | 150 Nm | No | 400 V AC | 207 V DC | B2-1P-600
Datasheet EN 3SIEK 160M8A-HS-U B5 (4kW-400.690V-50Hz) (CAST) | 1316MA08435APH3 | Cantoni Motor | 3-phase motor | 3-fase (standard) | IE3 | IE3 Premium Efficiency | 3SIE 160M8A-HS-U | Nee | 3SIEK 160M8A-HS-U (150 Nm) (CAST) | 3SIEK 160M8A-HS-U | 160 | 4 | 8 | B5 | B5 (IM 3001) or derivatives | B5 flange | F (155°C) temperature rise-class B (max. 80K) | S1 (continuous) | -20 to +40°C | ≤ 1000 m.a.s.l. | 1 | IC410 (TENV) | IP55 | No | 140.2 | 400 | 690 | 50 | ∆ | Y | 4 | 4 | 710 | 710 | 85.7 | 86.3 | 84.8 | 85.7 | 86.3 | 84.8 | 0.73 | 0.73 | 9.3 | 5.4 | 4.6 | 4.6 | 42.78 | 24.84 | 54 | 54 | 1.6 | 1.6 | 86.4 | 86.4 | 2.3 | 2.3 | 124.2 | 124.2 | 0.057 | 49 dB(A) | 6309 2Z C3 | 6309 2Z C3 | Service life lubrication | Drive-End | A (half-key) | CW or CCW | RAL 5010 (Gentian Blue) | Cast iron | Cast iron |  |  | M40 (2x) | To right | Ø42 x 110 mm | 12 x 8 x 90 mm | M16 | 1.92 | 1.5 | 1.8 | 1.47 | 1.8 | Inclusive PTC 140°C | Brake under steel cover | 1316MA02435APH3 | TD-221 | BV-204 | CV-104 | EN | Brake (IC410) | H2SP 160 | 150 Nm | No | 400 V AC | 207 V DC | B2-1P-600
Datasheet EN 3SIEK 160M8A-HS-U B14A (4kW-400.690V-50Hz) (CAST) | 1316MA08635APH3 | Cantoni Motor | 3-phase motor | 3-fase (standard) | IE3 | IE3 Premium Efficiency | 3SIE 160M8A-HS-U | Nee | 3SIEK 160M8A-HS-U (150 Nm) (CAST) | 3SIEK 160M8A-HS-U | 160 | 4 | 8 | B14A | B14 (IM 3601) or derivatives | B14A flange | F (155°C) temperature rise-class B (max. 80K) | S1 (continuous) | -20 to +40°C | ≤ 1000 m.a.s.l. | 1 | IC410 (TENV) | IP55 | No | 139 | 400 | 690 | 50 | ∆ | Y | 4 | 4 | 710 | 710 | 85.7 | 86.3 | 84.8 | 85.7 | 86.3 | 84.8 | 0.73 | 0.73 | 9.3 | 5.4 | 4.6 | 4.6 | 42.78 | 24.84 | 54 | 54 | 1.6 | 1.6 | 86.4 | 86.4 | 2.3 | 2.3 | 124.2 | 124.2 | 0.057 | 49 dB(A) | 6309 2Z C3 | 6309 2Z C3 | Service life lubrication | Drive-End | A (half-key) | CW or CCW | RAL 5010 (Gentian Blue) | Cast iron | Cast iron |  |  | M40 (2x) | To right | Ø42 x 110 mm | 12 x 8 x 90 mm | M16 | 1.92 | 1.5 | 1.8 | 1.47 | 1.8 | Inclusive PTC 140°C | Brake under steel cover | 1316MA02635APH3 | TD-221 | BV-204 | CV-104 | EN | Brake (IC410) | H2SP 160 | 150 Nm | No | 400 V AC | 207 V DC | B2-1P-600
Datasheet EN 3SIEK 160M8A-HS-U B14B (4kW-400.690V-50Hz) (CAST) | 1316MA08835APH3 | Cantoni Motor | 3-phase motor | 3-fase (standard) | IE3 | IE3 Premium Efficiency | 3SIE 160M8A-HS-U | Nee | 3SIEK 160M8A-HS-U (150 Nm) (CAST) | 3SIEK 160M8A-HS-U | 160 | 4 | 8 | B14B | B14 (IM 3601) or derivatives | B14B flange | F (155°C) temperature rise-class B (max. 80K) | S1 (continuous) | -20 to +40°C | ≤ 1000 m.a.s.l. | 1 | IC410 (TENV) | IP55 | No | 139.9 | 400 | 690 | 50 | ∆ | Y | 4 | 4 | 710 | 710 | 85.7 | 86.3 | 84.8 | 85.7 | 86.3 | 84.8 | 0.73 | 0.73 | 9.3 | 5.4 | 4.6 | 4.6 | 42.78 | 24.84 | 54 | 54 | 1.6 | 1.6 | 86.4 | 86.4 | 2.3 | 2.3 | 124.2 | 124.2 | 0.057 | 49 dB(A) | 6309 2Z C3 | 6309 2Z C3 | Service life lubrication | Drive-End | A (half-key) | CW or CCW | RAL 5010 (Gentian Blue) | Cast iron | Cast iron |  |  | M40 (2x) | To right | Ø42 x 110 mm | 12 x 8 x 90 mm | M16 | 1.92 | 1.5 | 1.8 | 1.47 | 1.8 | Inclusive PTC 140°C | Brake under steel cover | 1316MA02835APH3 | TD-221 | BV-204 | CV-104 | EN | Brake (IC410) | H2SP 160 | 150 Nm | No | 400 V AC | 207 V DC | B2-1P-600
Datasheet EN 3SIEL 160M8A-HS-U B35s (4kW-400.690V-50Hz) (CAST) | 1316MA08D35APH3 | Cantoni Motor | 3-phase motor | 3-fase (standard) | IE3 | IE3 Premium Efficiency | 3SIE 160M8A-HS-U | Nee | 3SIEL 160M8A-HS-U (150 Nm) (CAST) | 3SIEL 160M8A-HS-U | 160 | 4 | 8 | B3/B5s | B35 (IM 2001) or derivatives | Feet and B5s flange | F (155°C) temperature rise-class B (max. 80K) | S1 (continuous) | -20 to +40°C | ≤ 1000 m.a.s.l. | 1 | IC410 (TENV) | IP55 | No | 139.9 | 400 | 690 | 50 | ∆ | Y | 4 | 4 | 710 | 710 | 85.7 | 86.3 | 84.8 | 85.7 | 86.3 | 84.8 | 0.73 | 0.73 | 9.3 | 5.4 | 4.6 | 4.6 | 42.78 | 24.84 | 54 | 54 | 1.6 | 1.6 | 86.4 | 86.4 | 2.3 | 2.3 | 124.2 | 124.2 | 0.057 | 49 dB(A) | 6309 2Z C3 | 6309 2Z C3 | Service life lubrication | Drive-End | A (half-key) | CW or CCW | RAL 5010 (Gentian Blue) | Cast iron | Cast iron | Cast iron | Top | M40 (2x) | To right | Ø42 x 110 mm | 12 x 8 x 90 mm | M16 | 1.92 | 1.5 | 1.8 | 1.47 | 1.8 | Inclusive PTC 140°C | Brake under steel cover | 1316MA02D35APH3 | TD-221 | BV-204 | CV-104 | EN | Brake (IC410) | H2SP 160 | 150 Nm | No | 400 V AC | 207 V DC | B2-1P-600
Datasheet EN 3SIEK 160M8A-HS-U B5s (4kW-400.690V-50Hz) (CAST) | 1316MA08E35APH3 | Cantoni Motor | 3-phase motor | 3-fase (standard) | IE3 | IE3 Premium Efficiency | 3SIE 160M8A-HS-U | Nee | 3SIEK 160M8A-HS-U (150 Nm) (CAST) | 3SIEK 160M8A-HS-U | 160 | 4 | 8 | B5s | B5 (IM 3001) or derivatives | B5s flange | F (155°C) temperature rise-class B (max. 80K) | S1 (continuous) | -20 to +40°C | ≤ 1000 m.a.s.l. | 1 | IC410 (TENV) | IP55 | No | 139.9 | 400 | 690 | 50 | ∆ | Y | 4 | 4 | 710 | 710 | 85.7 | 86.3 | 84.8 | 85.7 | 86.3 | 84.8 | 0.73 | 0.73 | 9.3 | 5.4 | 4.6 | 4.6 | 42.78 | 24.84 | 54 | 54 | 1.6 | 1.6 | 86.4 | 86.4 | 2.3 | 2.3 | 124.2 | 124.2 | 0.057 | 49 dB(A) | 6309 2Z C3 | 6309 2Z C3 | Service life lubrication | Drive-End | A (half-key) | CW or CCW | RAL 5010 (Gentian Blue) | Cast iron | Cast iron |  |  | M40 (2x) | To right | Ø42 x 110 mm | 12 x 8 x 90 mm | M16 | 1.92 | 1.5 | 1.8 | 1.47 | 1.8 | Inclusive PTC 140°C | Brake under steel cover | 1316MA02E35APH3 | TD-221 | BV-204 | CV-104 | EN | Brake (IC410) | H2SP 160 | 150 Nm | No | 400 V AC | 207 V DC | B2-1P-600
Datasheet EN 3SIE 160M2B-HS-U B3 (15kW-400.690V-50Hz) (CAST) | 1316MB02035APH3 | Cantoni Motor | 3-phase motor | 3-fase (standard) | IE3 | IE3 Premium Efficiency | 3SIE 160M2B-HS-U | Ja | 3SIE 160M2B-HS-U (150 Nm) (CAST) | 3SIE 160M2B-HS-U | 160 | 15 | 2 | B3 | B3 (IM 1001) or derivatives | Feet | F (155°C) temperature rise-class B (max. 80K) | S1 (continuous) | -20 to +40°C | ≤ 1000 m.a.s.l. | 1 | IC410 (TENV) | IP55 | No | 160.8 | 400 | 690 | 50 | ∆ | Y | 15 | 15 | 2945 | 2945 | 89.8 | 91.9 | 91.9 | 89.8 | 91.9 | 91.9 | 0.9 | 0.9 | 26.2 | 15.2 | 8 | 8 | 209.6 | 121.6 | 48.6 | 48.6 | 2.4 | 2.4 | 116.64 | 116.64 | 3.3 | 3.3 | 160.38 | 160.38 | 0.059 | 69 dB(A) | 6309 2Z C3 | 6309 2Z C3 | Service life lubrication | Drive-End | A (half-key) | CW or CCW | RAL 5010 (Gentian Blue) | Cast iron | Cast iron | Cast iron (screwed) | Top | M40 (2x) | To right | Ø42 x 110 mm | 12 x 8 x 90 mm | M16 | 2.43 | 1.88 | 1.97 | 1 | 2.56 | Inclusive PTC 140°C | Brake under steel cover | 1316MA02035APH3 | TD-221 | BV-204 | CV-104 | EN | Brake (IC410) | H2SP 160 | 150 Nm | No | 400 V AC | 207 V DC | B2-1P-600
Datasheet EN 3SIEL 160M2B-HS-U B35 (15kW-400.690V-50Hz) (CAST) | 1316MB02135APH3 | Cantoni Motor | 3-phase motor | 3-fase (standard) | IE3 | IE3 Premium Efficiency | 3SIE 160M2B-HS-U | Nee | 3SIEL 160M2B-HS-U (150 Nm) (CAST) | 3SIEL 160M2B-HS-U | 160 | 15 | 2 | B3/B5 | B35 (IM 2001) or derivatives | Feet and B5 flange | F (155°C) temperature rise-class B (max. 80K) | S1 (continuous) | -20 to +40°C | ≤ 1000 m.a.s.l. | 1 | IC410 (TENV) | IP55 | No | 166.2 | 400 | 690 | 50 | ∆ | Y | 15 | 15 | 2945 | 2945 | 89.8 | 91.9 | 91.9 | 89.8 | 91.9 | 91.9 | 0.9 | 0.9 | 26.2 | 15.2 | 8 | 8 | 209.6 | 121.6 | 48.6 | 48.6 | 2.4 | 2.4 | 116.64 | 116.64 | 3.3 | 3.3 | 160.38 | 160.38 | 0.059 | 69 dB(A) | 6309 2Z C3 | 6309 2Z C3 | Service life lubrication | Drive-End | A (half-key) | CW or CCW | RAL 5010 (Gentian Blue) | Cast iron | Cast iron | Cast iron (screwed) | Top | M40 (2x) | To right | Ø42 x 110 mm | 12 x 8 x 90 mm | M16 | 2.43 | 1.88 | 1.97 | 1 | 2.56 | Inclusive PTC 140°C | Brake under steel cover | 1316MA02135APH3 | TD-221 | BV-204 | CV-104 | EN | Brake (IC410) | H2SP 160 | 150 Nm | No | 400 V AC | 207 V DC | B2-1P-600
Datasheet EN 3SIEL 160M2B-HS-U B34A (15kW-400.690V-50Hz) (CAST) | 1316MB02235APH3 | Cantoni Motor | 3-phase motor | 3-fase (standard) | IE3 | IE3 Premium Efficiency | 3SIE 160M2B-HS-U | Nee | 3SIEL 160M2B-HS-U (150 Nm) (CAST) | 3SIEL 160M2B-HS-U | 160 | 15 | 2 | B3/B14A | B34 (IM 2101) or derivatives | Feet and B14A flange | F (155°C) temperature rise-class B (max. 80K) | S1 (continuous) | -20 to +40°C | ≤ 1000 m.a.s.l. | 1 | IC410 (TENV) | IP55 | No | 165 | 400 | 690 | 50 | ∆ | Y | 15 | 15 | 2945 | 2945 | 89.8 | 91.9 | 91.9 | 89.8 | 91.9 | 91.9 | 0.9 | 0.9 | 26.2 | 15.2 | 8 | 8 | 209.6 | 121.6 | 48.6 | 48.6 | 2.4 | 2.4 | 116.64 | 116.64 | 3.3 | 3.3 | 160.38 | 160.38 | 0.059 | 69 dB(A) | 6309 2Z C3 | 6309 2Z C3 | Service life lubrication | Drive-End | A (half-key) | CW or CCW | RAL 5010 (Gentian Blue) | Cast iron | Cast iron | Cast iron (screwed) | Top | M40 (2x) | To right | Ø42 x 110 mm | 12 x 8 x 90 mm | M16 | 2.43 | 1.88 | 1.97 | 1 | 2.56 | Inclusive PTC 140°C | Brake under steel cover | 1316MA02235APH3 | TD-221 | BV-204 | CV-104 | EN | Brake (IC410) | H2SP 160 | 150 Nm | No | 400 V AC | 207 V DC | B2-1P-600
Datasheet EN 3SIEL 160M2B-HS-U B34B (15kW-400.690V-50Hz) (CAST) | 1316MB02335APH3 | Cantoni Motor | 3-phase motor | 3-fase (standard) | IE3 | IE3 Premium Efficiency | 3SIE 160M2B-HS-U | Nee | 3SIEL 160M2B-HS-U (150 Nm) (CAST) | 3SIEL 160M2B-HS-U | 160 | 15 | 2 | B3/B14B | B34 (IM 2101) or derivatives | Feet and B14B flange | F (155°C) temperature rise-class B (max. 80K) | S1 (continuous) | -20 to +40°C | ≤ 1000 m.a.s.l. | 1 | IC410 (TENV) | IP55 | No | 165.9 | 400 | 690 | 50 | ∆ | Y | 15 | 15 | 2945 | 2945 | 89.8 | 91.9 | 91.9 | 89.8 | 91.9 | 91.9 | 0.9 | 0.9 | 26.2 | 15.2 | 8 | 8 | 209.6 | 121.6 | 48.6 | 48.6 | 2.4 | 2.4 | 116.64 | 116.64 | 3.3 | 3.3 | 160.38 | 160.38 | 0.059 | 69 dB(A) | 6309 2Z C3 | 6309 2Z C3 | Service life lubrication | Drive-End | A (half-key) | CW or CCW | RAL 5010 (Gentian Blue) | Cast iron | Cast iron | Cast iron (screwed) | Top | M40 (2x) | To right | Ø42 x 110 mm | 12 x 8 x 90 mm | M16 | 2.43 | 1.88 | 1.97 | 1 | 2.56 | Inclusive PTC 140°C | Brake under steel cover | 1316MA02335APH3 | TD-221 | BV-204 | CV-104 | EN | Brake (IC410) | H2SP 160 | 150 Nm | No | 400 V AC | 207 V DC | B2-1P-600
Datasheet EN 3SIEK 160M2B-HS-U B5 (15kW-400.690V-50Hz) (CAST) | 1316MB02435APH3 | Cantoni Motor | 3-phase motor | 3-fase (standard) | IE3 | IE3 Premium Efficiency | 3SIE 160M2B-HS-U | Nee | 3SIEK 160M2B-HS-U (150 Nm) (CAST) | 3SIEK 160M2B-HS-U | 160 | 15 | 2 | B5 | B5 (IM 3001) or derivatives | B5 flange | F (155°C) temperature rise-class B (max. 80K) | S1 (continuous) | -20 to +40°C | ≤ 1000 m.a.s.l. | 1 | IC410 (TENV) | IP55 | No | 166.2 | 400 | 690 | 50 | ∆ | Y | 15 | 15 | 2945 | 2945 | 89.8 | 91.9 | 91.9 | 89.8 | 91.9 | 91.9 | 0.9 | 0.9 | 26.2 | 15.2 | 8 | 8 | 209.6 | 121.6 | 48.6 | 48.6 | 2.4 | 2.4 | 116.64 | 116.64 | 3.3 | 3.3 | 160.38 | 160.38 | 0.059 | 69 dB(A) | 6309 2Z C3 | 6309 2Z C3 | Service life lubrication | Drive-End | A (half-key) | CW or CCW | RAL 5010 (Gentian Blue) | Cast iron | Cast iron |  |  | M40 (2x) | To right | Ø42 x 110 mm | 12 x 8 x 90 mm | M16 | 2.43 | 1.88 | 1.97 | 1 | 2.56 | Inclusive PTC 140°C | Brake under steel cover | 1316MA02435APH3 | TD-221 | BV-204 | CV-104 | EN | Brake (IC410) | H2SP 160 | 150 Nm | No | 400 V AC | 207 V DC | B2-1P-600
Datasheet EN 3SIEK 160M2B-HS-U B14A (15kW-400.690V-50Hz) (CAST) | 1316MB02635APH3 | Cantoni Motor | 3-phase motor | 3-fase (standard) | IE3 | IE3 Premium Efficiency | 3SIE 160M2B-HS-U | Nee | 3SIEK 160M2B-HS-U (150 Nm) (CAST) | 3SIEK 160M2B-HS-U | 160 | 15 | 2 | B14A | B14 (IM 3601) or derivatives | B14A flange | F (155°C) temperature rise-class B (max. 80K) | S1 (continuous) | -20 to +40°C | ≤ 1000 m.a.s.l. | 1 | IC410 (TENV) | IP55 | No | 165 | 400 | 690 | 50 | ∆ | Y | 15 | 15 | 2945 | 2945 | 89.8 | 91.9 | 91.9 | 89.8 | 91.9 | 91.9 | 0.9 | 0.9 | 26.2 | 15.2 | 8 | 8 | 209.6 | 121.6 | 48.6 | 48.6 | 2.4 | 2.4 | 116.64 | 116.64 | 3.3 | 3.3 | 160.38 | 160.38 | 0.059 | 69 dB(A) | 6309 2Z C3 | 6309 2Z C3 | Service life lubrication | Drive-End | A (half-key) | CW or CCW | RAL 5010 (Gentian Blue) | Cast iron | Cast iron |  |  | M40 (2x) | To right | Ø42 x 110 mm | 12 x 8 x 90 mm | M16 | 2.43 | 1.88 | 1.97 | 1 | 2.56 | Inclusive PTC 140°C | Brake under steel cover | 1316MA02635APH3 | TD-221 | BV-204 | CV-104 | EN | Brake (IC410) | H2SP 160 | 150 Nm | No | 400 V AC | 207 V DC | B2-1P-600
Datasheet EN 3SIEK 160M2B-HS-U B14B (15kW-400.690V-50Hz) (CAST) | 1316MB02835APH3 | Cantoni Motor | 3-phase motor | 3-fase (standard) | IE3 | IE3 Premium Efficiency | 3SIE 160M2B-HS-U | Nee | 3SIEK 160M2B-HS-U (150 Nm) (CAST) | 3SIEK 160M2B-HS-U | 160 | 15 | 2 | B14B | B14 (IM 3601) or derivatives | B14B flange | F (155°C) temperature rise-class B (max. 80K) | S1 (continuous) | -20 to +40°C | ≤ 1000 m.a.s.l. | 1 | IC410 (TENV) | IP55 | No | 165.9 | 400 | 690 | 50 | ∆ | Y | 15 | 15 | 2945 | 2945 | 89.8 | 91.9 | 91.9 | 89.8 | 91.9 | 91.9 | 0.9 | 0.9 | 26.2 | 15.2 | 8 | 8 | 209.6 | 121.6 | 48.6 | 48.6 | 2.4 | 2.4 | 116.64 | 116.64 | 3.3 | 3.3 | 160.38 | 160.38 | 0.059 | 69 dB(A) | 6309 2Z C3 | 6309 2Z C3 | Service life lubrication | Drive-End | A (half-key) | CW or CCW | RAL 5010 (Gentian Blue) | Cast iron | Cast iron |  |  | M40 (2x) | To right | Ø42 x 110 mm | 12 x 8 x 90 mm | M16 | 2.43 | 1.88 | 1.97 | 1 | 2.56 | Inclusive PTC 140°C | Brake under steel cover | 1316MA02835APH3 | TD-221 | BV-204 | CV-104 | EN | Brake (IC410) | H2SP 160 | 150 Nm | No | 400 V AC | 207 V DC | B2-1P-600
Datasheet EN 3SIEL 160M2B-HS-U B35s (15kW-400.690V-50Hz) (CAST) | 1316MB02D35APH3 | Cantoni Motor | 3-phase motor | 3-fase (standard) | IE3 | IE3 Premium Efficiency | 3SIE 160M2B-HS-U | Nee | 3SIEL 160M2B-HS-U (150 Nm) (CAST) | 3SIEL 160M2B-HS-U | 160 | 15 | 2 | B3/B5s | B35 (IM 2001) or derivatives | Feet and B5s flange | F (155°C) temperature rise-class B (max. 80K) | S1 (continuous) | -20 to +40°C | ≤ 1000 m.a.s.l. | 1 | IC410 (TENV) | IP55 | No | 165.9 | 400 | 690 | 50 | ∆ | Y | 15 | 15 | 2945 | 2945 | 89.8 | 91.9 | 91.9 | 89.8 | 91.9 | 91.9 | 0.9 | 0.9 | 26.2 | 15.2 | 8 | 8 | 209.6 | 121.6 | 48.6 | 48.6 | 2.4 | 2.4 | 116.64 | 116.64 | 3.3 | 3.3 | 160.38 | 160.38 | 0.059 | 69 dB(A) | 6309 2Z C3 | 6309 2Z C3 | Service life lubrication | Drive-End | A (half-key) | CW or CCW | RAL 5010 (Gentian Blue) | Cast iron | Cast iron | Cast iron (screwed) | Top | M40 (2x) | To right | Ø42 x 110 mm | 12 x 8 x 90 mm | M16 | 2.43 | 1.88 | 1.97 | 1 | 2.56 | Inclusive PTC 140°C | Brake under steel cover | 1316MA02D35APH3 | TD-221 | BV-204 | CV-104 | EN | Brake (IC410) | H2SP 160 | 150 Nm | No | 400 V AC | 207 V DC | B2-1P-600
Datasheet EN 3SIEK 160M2B-HS-U B5s (15kW-400.690V-50Hz) (CAST) | 1316MB02E35APH3 | Cantoni Motor | 3-phase motor | 3-fase (standard) | IE3 | IE3 Premium Efficiency | 3SIE 160M2B-HS-U | Nee | 3SIEK 160M2B-HS-U (150 Nm) (CAST) | 3SIEK 160M2B-HS-U | 160 | 15 | 2 | B5s | B5 (IM 3001) or derivatives | B5s flange | F (155°C) temperature rise-class B (max. 80K) | S1 (continuous) | -20 to +40°C | ≤ 1000 m.a.s.l. | 1 | IC410 (TENV) | IP55 | No | 165.9 | 400 | 690 | 50 | ∆ | Y | 15 | 15 | 2945 | 2945 | 89.8 | 91.9 | 91.9 | 89.8 | 91.9 | 91.9 | 0.9 | 0.9 | 26.2 | 15.2 | 8 | 8 | 209.6 | 121.6 | 48.6 | 48.6 | 2.4 | 2.4 | 116.64 | 116.64 | 3.3 | 3.3 | 160.38 | 160.38 | 0.059 | 69 dB(A) | 6309 2Z C3 | 6309 2Z C3 | Service life lubrication | Drive-End | A (half-key) | CW or CCW | RAL 5010 (Gentian Blue) | Cast iron | Cast iron |  |  | M40 (2x) | To right | Ø42 x 110 mm | 12 x 8 x 90 mm | M16 | 2.43 | 1.88 | 1.97 | 1 | 2.56 | Inclusive PTC 140°C | Brake under steel cover | 1316MA02E35APH3 | TD-221 | BV-204 | CV-104 | EN | Brake (IC410) | H2SP 160 | 150 Nm | No | 400 V AC | 207 V DC | B2-1P-600
Datasheet EN 3SIE 160M8B-HS-U B3 (5,5kW-400.690V-50Hz) (CAST) | 1316MB08035APH3 | Cantoni Motor | 3-phase motor | 3-fase (standard) | IE3 | IE3 Premium Efficiency | 3SIE 160M8B-HS-U | Ja | 3SIE 160M8B-HS-U (150 Nm) (CAST) | 3SIE 160M8B-HS-U | 160 | 5.5 | 8 | B3 | B3 (IM 1001) or derivatives | Feet | F (155°C) temperature rise-class B (max. 80K) | S1 (continuous) | -20 to +40°C | ≤ 1000 m.a.s.l. | 1 | IC410 (TENV) | IP55 | No | 146.8 | 400 | 690 | 50 | ∆ | Y | 5.5 | 5.5 | 710 | 710 | 86.4 | 87.2 | 86.2 | 86.4 | 87.2 | 86.2 | 0.73 | 0.73 | 12.7 | 7.3 | 5 | 5 | 63.5 | 36.5 | 74 | 74 | 1.8 | 1.8 | 133.2 | 133.2 | 2.6 | 2.6 | 192.4 | 192.4 | 0.078 | 50 dB(A) | 6309 2Z C3 | 6309 2Z C3 | Service life lubrication | Drive-End | A (half-key) | CW or CCW | RAL 5010 (Gentian Blue) | Cast iron | Cast iron | Cast iron (screwed) | Top | M40 (2x) | To right | Ø42 x 110 mm | 12 x 8 x 90 mm | M16 | 3.54 | 2.81 | 2.83 | 1.8 | 3.68 | Inclusive PTC 140°C | Brake under steel cover | 1316MA02035APH3 | TD-221 | BV-204 | CV-104 | EN | Brake (IC410) | H2SP 160 | 150 Nm | No | 400 V AC | 207 V DC | B2-1P-600
Datasheet EN 3SIEL 160M8B-HS-U B35 (5,5kW-400.690V-50Hz) (CAST) | 1316MB08135APH3 | Cantoni Motor | 3-phase motor | 3-fase (standard) | IE3 | IE3 Premium Efficiency | 3SIE 160M8B-HS-U | Nee | 3SIEL 160M8B-HS-U (150 Nm) (CAST) | 3SIEL 160M8B-HS-U | 160 | 5.5 | 8 | B3/B5 | B35 (IM 2001) or derivatives | Feet and B5 flange | F (155°C) temperature rise-class B (max. 80K) | S1 (continuous) | -20 to +40°C | ≤ 1000 m.a.s.l. | 1 | IC410 (TENV) | IP55 | No | 152.2 | 400 | 690 | 50 | ∆ | Y | 5.5 | 5.5 | 710 | 710 | 86.4 | 87.2 | 86.2 | 86.4 | 87.2 | 86.2 | 0.73 | 0.73 | 12.7 | 7.3 | 5 | 5 | 63.5 | 36.5 | 74 | 74 | 1.8 | 1.8 | 133.2 | 133.2 | 2.6 | 2.6 | 192.4 | 192.4 | 0.078 | 50 dB(A) | 6309 2Z C3 | 6309 2Z C3 | Service life lubrication | Drive-End | A (half-key) | CW or CCW | RAL 5010 (Gentian Blue) | Cast iron | Cast iron | Cast iron (screwed) | Top | M40 (2x) | To right | Ø42 x 110 mm | 12 x 8 x 90 mm | M16 | 3.54 | 2.81 | 2.83 | 1.8 | 3.68 | Inclusive PTC 140°C | Brake under steel cover | 1316MA02135APH3 | TD-221 | BV-204 | CV-104 | EN | Brake (IC410) | H2SP 160 | 150 Nm | No | 400 V AC | 207 V DC | B2-1P-600
Datasheet EN 3SIEL 160M8B-HS-U B34A (5,5kW-400.690V-50Hz) (CAST) | 1316MB08235APH3 | Cantoni Motor | 3-phase motor | 3-fase (standard) | IE3 | IE3 Premium Efficiency | 3SIE 160M8B-HS-U | Nee | 3SIEL 160M8B-HS-U (150 Nm) (CAST) | 3SIEL 160M8B-HS-U | 160 | 5.5 | 8 | B3/B14A | B34 (IM 2101) or derivatives | Feet and B14A flange | F (155°C) temperature rise-class B (max. 80K) | S1 (continuous) | -20 to +40°C | ≤ 1000 m.a.s.l. | 1 | IC410 (TENV) | IP55 | No | 151 | 400 | 690 | 50 | ∆ | Y | 5.5 | 5.5 | 710 | 710 | 86.4 | 87.2 | 86.2 | 86.4 | 87.2 | 86.2 | 0.73 | 0.73 | 12.7 | 7.3 | 5 | 5 | 63.5 | 36.5 | 74 | 74 | 1.8 | 1.8 | 133.2 | 133.2 | 2.6 | 2.6 | 192.4 | 192.4 | 0.078 | 50 dB(A) | 6309 2Z C3 | 6309 2Z C3 | Service life lubrication | Drive-End | A (half-key) | CW or CCW | RAL 5010 (Gentian Blue) | Cast iron | Cast iron | Cast iron (screwed) | Top | M40 (2x) | To right | Ø42 x 110 mm | 12 x 8 x 90 mm | M16 | 3.54 | 2.81 | 2.83 | 1.8 | 3.68 | Inclusive PTC 140°C | Brake under steel cover | 1316MA02235APH3 | TD-221 | BV-204 | CV-104 | EN | Brake (IC410) | H2SP 160 | 150 Nm | No | 400 V AC | 207 V DC | B2-1P-600
Datasheet EN 3SIEL 160M8B-HS-U B34B (5,5kW-400.690V-50Hz) (CAST) | 1316MB08335APH3 | Cantoni Motor | 3-phase motor | 3-fase (standard) | IE3 | IE3 Premium Efficiency | 3SIE 160M8B-HS-U | Nee | 3SIEL 160M8B-HS-U (150 Nm) (CAST) | 3SIEL 160M8B-HS-U | 160 | 5.5 | 8 | B3/B14B | B34 (IM 2101) or derivatives | Feet and B14B flange | F (155°C) temperature rise-class B (max. 80K) | S1 (continuous) | -20 to +40°C | ≤ 1000 m.a.s.l. | 1 | IC410 (TENV) | IP55 | No | 151.9 | 400 | 690 | 50 | ∆ | Y | 5.5 | 5.5 | 710 | 710 | 86.4 | 87.2 | 86.2 | 86.4 | 87.2 | 86.2 | 0.73 | 0.73 | 12.7 | 7.3 | 5 | 5 | 63.5 | 36.5 | 74 | 74 | 1.8 | 1.8 | 133.2 | 133.2 | 2.6 | 2.6 | 192.4 | 192.4 | 0.078 | 50 dB(A) | 6309 2Z C3 | 6309 2Z C3 | Service life lubrication | Drive-End | A (half-key) | CW or CCW | RAL 5010 (Gentian Blue) | Cast iron | Cast iron | Cast iron (screwed) | Top | M40 (2x) | To right | Ø42 x 110 mm | 12 x 8 x 90 mm | M16 | 3.54 | 2.81 | 2.83 | 1.8 | 3.68 | Inclusive PTC 140°C | Brake under steel cover | 1316MA02335APH3 | TD-221 | BV-204 | CV-104 | EN | Brake (IC410) | H2SP 160 | 150 Nm | No | 400 V AC | 207 V DC | B2-1P-600
Datasheet EN 3SIEK 160M8B-HS-U B5 (5,5kW-400.690V-50Hz) (CAST) | 1316MB08435APH3 | Cantoni Motor | 3-phase motor | 3-fase (standard) | IE3 | IE3 Premium Efficiency | 3SIE 160M8B-HS-U | Nee | 3SIEK 160M8B-HS-U (150 Nm) (CAST) | 3SIEK 160M8B-HS-U | 160 | 5.5 | 8 | B5 | B5 (IM 3001) or derivatives | B5 flange | F (155°C) temperature rise-class B (max. 80K) | S1 (continuous) | -20 to +40°C | ≤ 1000 m.a.s.l. | 1 | IC410 (TENV) | IP55 | No | 152.2 | 400 | 690 | 50 | ∆ | Y | 5.5 | 5.5 | 710 | 710 | 86.4 | 87.2 | 86.2 | 86.4 | 87.2 | 86.2 | 0.73 | 0.73 | 12.7 | 7.3 | 5 | 5 | 63.5 | 36.5 | 74 | 74 | 1.8 | 1.8 | 133.2 | 133.2 | 2.6 | 2.6 | 192.4 | 192.4 | 0.078 | 50 dB(A) | 6309 2Z C3 | 6309 2Z C3 | Service life lubrication | Drive-End | A (half-key) | CW or CCW | RAL 5010 (Gentian Blue) | Cast iron | Cast iron |  |  | M40 (2x) | To right | Ø42 x 110 mm | 12 x 8 x 90 mm | M16 | 3.54 | 2.81 | 2.83 | 1.8 | 3.68 | Inclusive PTC 140°C | Brake under steel cover | 1316MA02435APH3 | TD-221 | BV-204 | CV-104 | EN | Brake (IC410) | H2SP 160 | 150 Nm | No | 400 V AC | 207 V DC | B2-1P-600
Datasheet EN 3SIEK 160M8B-HS-U B14A (5,5kW-400.690V-50Hz) (CAST) | 1316MB08635APH3 | Cantoni Motor | 3-phase motor | 3-fase (standard) | IE3 | IE3 Premium Efficiency | 3SIE 160M8B-HS-U | Nee | 3SIEK 160M8B-HS-U (150 Nm) (CAST) | 3SIEK 160M8B-HS-U | 160 | 5.5 | 8 | B14A | B14 (IM 3601) or derivatives | B14A flange | F (155°C) temperature rise-class B (max. 80K) | S1 (continuous) | -20 to +40°C | ≤ 1000 m.a.s.l. | 1 | IC410 (TENV) | IP55 | No | 151 | 400 | 690 | 50 | ∆ | Y | 5.5 | 5.5 | 710 | 710 | 86.4 | 87.2 | 86.2 | 86.4 | 87.2 | 86.2 | 0.73 | 0.73 | 12.7 | 7.3 | 5 | 5 | 63.5 | 36.5 | 74 | 74 | 1.8 | 1.8 | 133.2 | 133.2 | 2.6 | 2.6 | 192.4 | 192.4 | 0.078 | 50 dB(A) | 6309 2Z C3 | 6309 2Z C3 | Service life lubrication | Drive-End | A (half-key) | CW or CCW | RAL 5010 (Gentian Blue) | Cast iron | Cast iron |  |  | M40 (2x) | To right | Ø42 x 110 mm | 12 x 8 x 90 mm | M16 | 3.54 | 2.81 | 2.83 | 1.8 | 3.68 | Inclusive PTC 140°C | Brake under steel cover | 1316MA02635APH3 | TD-221 | BV-204 | CV-104 | EN | Brake (IC410) | H2SP 160 | 150 Nm | No | 400 V AC | 207 V DC | B2-1P-600
Datasheet EN 3SIEK 160M8B-HS-U B14B (5,5kW-400.690V-50Hz) (CAST) | 1316MB08835APH3 | Cantoni Motor | 3-phase motor | 3-fase (standard) | IE3 | IE3 Premium Efficiency | 3SIE 160M8B-HS-U | Nee | 3SIEK 160M8B-HS-U (150 Nm) (CAST) | 3SIEK 160M8B-HS-U | 160 | 5.5 | 8 | B14B | B14 (IM 3601) or derivatives | B14B flange | F (155°C) temperature rise-class B (max. 80K) | S1 (continuous) | -20 to +40°C | ≤ 1000 m.a.s.l. | 1 | IC410 (TENV) | IP55 | No | 151.9 | 400 | 690 | 50 | ∆ | Y | 5.5 | 5.5 | 710 | 710 | 86.4 | 87.2 | 86.2 | 86.4 | 87.2 | 86.2 | 0.73 | 0.73 | 12.7 | 7.3 | 5 | 5 | 63.5 | 36.5 | 74 | 74 | 1.8 | 1.8 | 133.2 | 133.2 | 2.6 | 2.6 | 192.4 | 192.4 | 0.078 | 50 dB(A) | 6309 2Z C3 | 6309 2Z C3 | Service life lubrication | Drive-End | A (half-key) | CW or CCW | RAL 5010 (Gentian Blue) | Cast iron | Cast iron |  |  | M40 (2x) | To right | Ø42 x 110 mm | 12 x 8 x 90 mm | M16 | 3.54 | 2.81 | 2.83 | 1.8 | 3.68 | Inclusive PTC 140°C | Brake under steel cover | 1316MA02835APH3 | TD-221 | BV-204 | CV-104 | EN | Brake (IC410) | H2SP 160 | 150 Nm | No | 400 V AC | 207 V DC | B2-1P-600
Datasheet EN 3SIEL 160M8B-HS-U B35s (5,5kW-400.690V-50Hz) (CAST) | 1316MB08D35APH3 | Cantoni Motor | 3-phase motor | 3-fase (standard) | IE3 | IE3 Premium Efficiency | 3SIE 160M8B-HS-U | Nee | 3SIEL 160M8B-HS-U (150 Nm) (CAST) | 3SIEL 160M8B-HS-U | 160 | 5.5 | 8 | B3/B5s | B35 (IM 2001) or derivatives | Feet and B5s flange | F (155°C) temperature rise-class B (max. 80K) | S1 (continuous) | -20 to +40°C | ≤ 1000 m.a.s.l. | 1 | IC410 (TENV) | IP55 | No | 151.9 | 400 | 690 | 50 | ∆ | Y | 5.5 | 5.5 | 710 | 710 | 86.4 | 87.2 | 86.2 | 86.4 | 87.2 | 86.2 | 0.73 | 0.73 | 12.7 | 7.3 | 5 | 5 | 63.5 | 36.5 | 74 | 74 | 1.8 | 1.8 | 133.2 | 133.2 | 2.6 | 2.6 | 192.4 | 192.4 | 0.078 | 50 dB(A) | 6309 2Z C3 | 6309 2Z C3 | Service life lubrication | Drive-End | A (half-key) | CW or CCW | RAL 5010 (Gentian Blue) | Cast iron | Cast iron | Cast iron (screwed) | Top | M40 (2x) | To right | Ø42 x 110 mm | 12 x 8 x 90 mm | M16 | 3.54 | 2.81 | 2.83 | 1.8 | 3.68 | Inclusive PTC 140°C | Brake under steel cover | 1316MA02D35APH3 | TD-221 | BV-204 | CV-104 | EN | Brake (IC410) | H2SP 160 | 150 Nm | No | 400 V AC | 207 V DC | B2-1P-600
Datasheet EN 3SIEK 160M8B-HS-U B5s (5,5kW-400.690V-50Hz) (CAST) | 1316MB08E35APH3 | Cantoni Motor | 3-phase motor | 3-fase (standard) | IE3 | IE3 Premium Efficiency | 3SIE 160M8B-HS-U | Nee | 3SIEK 160M8B-HS-U (150 Nm) (CAST) | 3SIEK 160M8B-HS-U | 160 | 5.5 | 8 | B5s | B5 (IM 3001) or derivatives | B5s flange | F (155°C) temperature rise-class B (max. 80K) | S1 (continuous) | -20 to +40°C | ≤ 1000 m.a.s.l. | 1 | IC410 (TENV) | IP55 | No | 151.9 | 400 | 690 | 50 | ∆ | Y | 5.5 | 5.5 | 710 | 710 | 86.4 | 87.2 | 86.2 | 86.4 | 87.2 | 86.2 | 0.73 | 0.73 | 12.7 | 7.3 | 5 | 5 | 63.5 | 36.5 | 74 | 74 | 1.8 | 1.8 | 133.2 | 133.2 | 2.6 | 2.6 | 192.4 | 192.4 | 0.078 | 50 dB(A) | 6309 2Z C3 | 6309 2Z C3 | Service life lubrication | Drive-End | A (half-key) | CW or CCW | RAL 5010 (Gentian Blue) | Cast iron | Cast iron |  |  | M40 (2x) | To right | Ø42 x 110 mm | 12 x 8 x 90 mm | M16 | 3.54 | 2.81 | 2.83 | 1.8 | 3.68 | Inclusive PTC 140°C | Brake under steel cover | 1316MA02E35APH3 | TD-221 | BV-204 | CV-104 | EN | Brake (IC410) | H2SP 160 | 150 Nm | No | 400 V AC | 207 V DC | B2-1P-600
Datasheet EN 3SIE 160L2-HS-U B3 (18,5kW-400.690V-50Hz) (CAST) | 1316L002035ARH3 | Cantoni Motor | 3-phase motor | 3-fase (standard) | IE3 | IE3 Premium Efficiency | 3SIE 160L2-HS-U | Ja | 3SIE 160L2-HS-U (240 Nm) (CAST) | 3SIE 160L2-HS-U | 160 | 18.5 | 2 | B3 | B3 (IM 1001) or derivatives | Feet | F (155°C) temperature rise-class B (max. 80K) | S1 (continuous) | -20 to +40°C | ≤ 1000 m.a.s.l. | 1 | IC410 (TENV) | IP55 | No | 186.4 | 400 | 690 | 50 | ∆ | Y | 18.5 | 18.5 | 2940 | 2940 | 92.2 | 92.8 | 92.4 | 92.2 | 92.8 | 92.4 | 0.9 | 0.9 | 32.1 | 18.6 | 7.7 | 7.7 | 247.17 | 143.22 | 60.1 | 60.1 | 2.3 | 2.3 | 138.23 | 138.23 | 3 | 3 | 180.3 | 180.3 | 0.072 | 69 dB(A) | 6309 2Z C3 | 6309 2Z C3 | Service life lubrication | Drive-End | A (half-key) | CW or CCW | RAL 5010 (Gentian Blue) | Cast iron | Cast iron | Cast iron (screwed) | Top | M40 (2x) | To right | Ø42 x 110 mm | 12 x 8 x 90 mm | M16 | 2.43 | 1.88 | 1.97 | 1 | 2.56 | Inclusive PTC 140°C | Brake under steel cover | 1316MA02035ARH3 | TD-221 | BV-204 | CV-104 | EN | Brake (IC410) | H2SP 180 | 240 Nm | No | 400 V AC | 207 V DC | B2-1P-600
Datasheet EN 3SIEL 160L2-HS-U B35 (18,5kW-400.690V-50Hz) (CAST) | 1316L002135ARH3 | Cantoni Motor | 3-phase motor | 3-fase (standard) | IE3 | IE3 Premium Efficiency | 3SIE 160L2-HS-U | Nee | 3SIEL 160L2-HS-U (240 Nm) (CAST) | 3SIEL 160L2-HS-U | 160 | 18.5 | 2 | B3/B5 | B35 (IM 2001) or derivatives | Feet and B5 flange | F (155°C) temperature rise-class B (max. 80K) | S1 (continuous) | -20 to +40°C | ≤ 1000 m.a.s.l. | 1 | IC410 (TENV) | IP55 | No | 191.8 | 400 | 690 | 50 | ∆ | Y | 18.5 | 18.5 | 2940 | 2940 | 92.2 | 92.8 | 92.4 | 92.2 | 92.8 | 92.4 | 0.9 | 0.9 | 32.1 | 18.6 | 7.7 | 7.7 | 247.17 | 143.22 | 60.1 | 60.1 | 2.3 | 2.3 | 138.23 | 138.23 | 3 | 3 | 180.3 | 180.3 | 0.072 | 69 dB(A) | 6309 2Z C3 | 6309 2Z C3 | Service life lubrication | Drive-End | A (half-key) | CW or CCW | RAL 5010 (Gentian Blue) | Cast iron | Cast iron | Cast iron (screwed) | Top | M40 (2x) | To right | Ø42 x 110 mm | 12 x 8 x 90 mm | M16 | 2.43 | 1.88 | 1.97 | 1 | 2.56 | Inclusive PTC 140°C | Brake under steel cover | 1316MA02135ARH3 | TD-221 | BV-204 | CV-104 | EN | Brake (IC410) | H2SP 180 | 240 Nm | No | 400 V AC | 207 V DC | B2-1P-600
Datasheet EN 3SIEL 160L2-HS-U B34A (18,5kW-400.690V-50Hz) (CAST) | 1316L002235ARH3 | Cantoni Motor | 3-phase motor | 3-fase (standard) | IE3 | IE3 Premium Efficiency | 3SIE 160L2-HS-U | Nee | 3SIEL 160L2-HS-U (240 Nm) (CAST) | 3SIEL 160L2-HS-U | 160 | 18.5 | 2 | B3/B14A | B34 (IM 2101) or derivatives | Feet and B14A flange | F (155°C) temperature rise-class B (max. 80K) | S1 (continuous) | -20 to +40°C | ≤ 1000 m.a.s.l. | 1 | IC410 (TENV) | IP55 | No | 190.6 | 400 | 690 | 50 | ∆ | Y | 18.5 | 18.5 | 2940 | 2940 | 92.2 | 92.8 | 92.4 | 92.2 | 92.8 | 92.4 | 0.9 | 0.9 | 32.1 | 18.6 | 7.7 | 7.7 | 247.17 | 143.22 | 60.1 | 60.1 | 2.3 | 2.3 | 138.23 | 138.23 | 3 | 3 | 180.3 | 180.3 | 0.072 | 69 dB(A) | 6309 2Z C3 | 6309 2Z C3 | Service life lubrication | Drive-End | A (half-key) | CW or CCW | RAL 5010 (Gentian Blue) | Cast iron | Cast iron | Cast iron (screwed) | Top | M40 (2x) | To right | Ø42 x 110 mm | 12 x 8 x 90 mm | M16 | 2.43 | 1.88 | 1.97 | 1 | 2.56 | Inclusive PTC 140°C | Brake under steel cover | 1316MA02235ARH3 | TD-221 | BV-204 | CV-104 | EN | Brake (IC410) | H2SP 180 | 240 Nm | No | 400 V AC | 207 V DC | B2-1P-600
Datasheet EN 3SIEL 160L2-HS-U B34B (18,5kW-400.690V-50Hz) (CAST) | 1316L002335ARH3 | Cantoni Motor | 3-phase motor | 3-fase (standard) | IE3 | IE3 Premium Efficiency | 3SIE 160L2-HS-U | Nee | 3SIEL 160L2-HS-U (240 Nm) (CAST) | 3SIEL 160L2-HS-U | 160 | 18.5 | 2 | B3/B14B | B34 (IM 2101) or derivatives | Feet and B14B flange | F (155°C) temperature rise-class B (max. 80K) | S1 (continuous) | -20 to +40°C | ≤ 1000 m.a.s.l. | 1 | IC410 (TENV) | IP55 | No | 191.5 | 400 | 690 | 50 | ∆ | Y | 18.5 | 18.5 | 2940 | 2940 | 92.2 | 92.8 | 92.4 | 92.2 | 92.8 | 92.4 | 0.9 | 0.9 | 32.1 | 18.6 | 7.7 | 7.7 | 247.17 | 143.22 | 60.1 | 60.1 | 2.3 | 2.3 | 138.23 | 138.23 | 3 | 3 | 180.3 | 180.3 | 0.072 | 69 dB(A) | 6309 2Z C3 | 6309 2Z C3 | Service life lubrication | Drive-End | A (half-key) | CW or CCW | RAL 5010 (Gentian Blue) | Cast iron | Cast iron | Cast iron (screwed) | Top | M40 (2x) | To right | Ø42 x 110 mm | 12 x 8 x 90 mm | M16 | 2.43 | 1.88 | 1.97 | 1 | 2.56 | Inclusive PTC 140°C | Brake under steel cover | 1316MA02335ARH3 | TD-221 | BV-204 | CV-104 | EN | Brake (IC410) | H2SP 180 | 240 Nm | No | 400 V AC | 207 V DC | B2-1P-600
Datasheet EN 3SIEK 160L2-HS-U B5 (18,5kW-400.690V-50Hz) (CAST) | 1316L002435ARH3 | Cantoni Motor | 3-phase motor | 3-fase (standard) | IE3 | IE3 Premium Efficiency | 3SIE 160L2-HS-U | Nee | 3SIEK 160L2-HS-U (240 Nm) (CAST) | 3SIEK 160L2-HS-U | 160 | 18.5 | 2 | B5 | B5 (IM 3001) or derivatives | B5 flange | F (155°C) temperature rise-class B (max. 80K) | S1 (continuous) | -20 to +40°C | ≤ 1000 m.a.s.l. | 1 | IC410 (TENV) | IP55 | No | 191.8 | 400 | 690 | 50 | ∆ | Y | 18.5 | 18.5 | 2940 | 2940 | 92.2 | 92.8 | 92.4 | 92.2 | 92.8 | 92.4 | 0.9 | 0.9 | 32.1 | 18.6 | 7.7 | 7.7 | 247.17 | 143.22 | 60.1 | 60.1 | 2.3 | 2.3 | 138.23 | 138.23 | 3 | 3 | 180.3 | 180.3 | 0.072 | 69 dB(A) | 6309 2Z C3 | 6309 2Z C3 | Service life lubrication | Drive-End | A (half-key) | CW or CCW | RAL 5010 (Gentian Blue) | Cast iron | Cast iron |  |  | M40 (2x) | To right | Ø42 x 110 mm | 12 x 8 x 90 mm | M16 | 2.43 | 1.88 | 1.97 | 1 | 2.56 | Inclusive PTC 140°C | Brake under steel cover | 1316MA02435ARH3 | TD-221 | BV-204 | CV-104 | EN | Brake (IC410) | H2SP 180 | 240 Nm | No | 400 V AC | 207 V DC | B2-1P-600
Datasheet EN 3SIEK 160L2-HS-U B14A (18,5kW-400.690V-50Hz) (CAST) | 1316L002635ARH3 | Cantoni Motor | 3-phase motor | 3-fase (standard) | IE3 | IE3 Premium Efficiency | 3SIE 160L2-HS-U | Nee | 3SIEK 160L2-HS-U (240 Nm) (CAST) | 3SIEK 160L2-HS-U | 160 | 18.5 | 2 | B14A | B14 (IM 3601) or derivatives | B14A flange | F (155°C) temperature rise-class B (max. 80K) | S1 (continuous) | -20 to +40°C | ≤ 1000 m.a.s.l. | 1 | IC410 (TENV) | IP55 | No | 190.6 | 400 | 690 | 50 | ∆ | Y | 18.5 | 18.5 | 2940 | 2940 | 92.2 | 92.8 | 92.4 | 92.2 | 92.8 | 92.4 | 0.9 | 0.9 | 32.1 | 18.6 | 7.7 | 7.7 | 247.17 | 143.22 | 60.1 | 60.1 | 2.3 | 2.3 | 138.23 | 138.23 | 3 | 3 | 180.3 | 180.3 | 0.072 | 69 dB(A) | 6309 2Z C3 | 6309 2Z C3 | Service life lubrication | Drive-End | A (half-key) | CW or CCW | RAL 5010 (Gentian Blue) | Cast iron | Cast iron |  |  | M40 (2x) | To right | Ø42 x 110 mm | 12 x 8 x 90 mm | M16 | 2.43 | 1.88 | 1.97 | 1 | 2.56 | Inclusive PTC 140°C | Brake under steel cover | 1316MA02635ARH3 | TD-221 | BV-204 | CV-104 | EN | Brake (IC410) | H2SP 180 | 240 Nm | No | 400 V AC | 207 V DC | B2-1P-600
Datasheet EN 3SIEK 160L2-HS-U B14B (18,5kW-400.690V-50Hz) (CAST) | 1316L002835ARH3 | Cantoni Motor | 3-phase motor | 3-fase (standard) | IE3 | IE3 Premium Efficiency | 3SIE 160L2-HS-U | Nee | 3SIEK 160L2-HS-U (240 Nm) (CAST) | 3SIEK 160L2-HS-U | 160 | 18.5 | 2 | B14B | B14 (IM 3601) or derivatives | B14B flange | F (155°C) temperature rise-class B (max. 80K) | S1 (continuous) | -20 to +40°C | ≤ 1000 m.a.s.l. | 1 | IC410 (TENV) | IP55 | No | 191.5 | 400 | 690 | 50 | ∆ | Y | 18.5 | 18.5 | 2940 | 2940 | 92.2 | 92.8 | 92.4 | 92.2 | 92.8 | 92.4 | 0.9 | 0.9 | 32.1 | 18.6 | 7.7 | 7.7 | 247.17 | 143.22 | 60.1 | 60.1 | 2.3 | 2.3 | 138.23 | 138.23 | 3 | 3 | 180.3 | 180.3 | 0.072 | 69 dB(A) | 6309 2Z C3 | 6309 2Z C3 | Service life lubrication | Drive-End | A (half-key) | CW or CCW | RAL 5010 (Gentian Blue) | Cast iron | Cast iron |  |  | M40 (2x) | To right | Ø42 x 110 mm | 12 x 8 x 90 mm | M16 | 2.43 | 1.88 | 1.97 | 1 | 2.56 | Inclusive PTC 140°C | Brake under steel cover | 1316MA02835ARH3 | TD-221 | BV-204 | CV-104 | EN | Brake (IC410) | H2SP 180 | 240 Nm | No | 400 V AC | 207 V DC | B2-1P-600
Datasheet EN 3SIEL 160L2-HS-U B35s (18,5kW-400.690V-50Hz) (CAST) | 1316L002D35ARH3 | Cantoni Motor | 3-phase motor | 3-fase (standard) | IE3 | IE3 Premium Efficiency | 3SIE 160L2-HS-U | Nee | 3SIEL 160L2-HS-U (240 Nm) (CAST) | 3SIEL 160L2-HS-U | 160 | 18.5 | 2 | B3/B5s | B35 (IM 2001) or derivatives | Feet and B5s flange | F (155°C) temperature rise-class B (max. 80K) | S1 (continuous) | -20 to +40°C | ≤ 1000 m.a.s.l. | 1 | IC410 (TENV) | IP55 | No | 191.5 | 400 | 690 | 50 | ∆ | Y | 18.5 | 18.5 | 2940 | 2940 | 92.2 | 92.8 | 92.4 | 92.2 | 92.8 | 92.4 | 0.9 | 0.9 | 32.1 | 18.6 | 7.7 | 7.7 | 247.17 | 143.22 | 60.1 | 60.1 | 2.3 | 2.3 | 138.23 | 138.23 | 3 | 3 | 180.3 | 180.3 | 0.072 | 69 dB(A) | 6309 2Z C3 | 6309 2Z C3 | Service life lubrication | Drive-End | A (half-key) | CW or CCW | RAL 5010 (Gentian Blue) | Cast iron | Cast iron | Cast iron (screwed) | Top | M40 (2x) | To right | Ø42 x 110 mm | 12 x 8 x 90 mm | M16 | 2.43 | 1.88 | 1.97 | 1 | 2.56 | Inclusive PTC 140°C | Brake under steel cover | 1316MA02D35ARH3 | TD-221 | BV-204 | CV-104 | EN | Brake (IC410) | H2SP 180 | 240 Nm | No | 400 V AC | 207 V DC | B2-1P-600
Datasheet EN 3SIEK 160L2-HS-U B5s (18,5kW-400.690V-50Hz) (CAST) | 1316L002E35ARH3 | Cantoni Motor | 3-phase motor | 3-fase (standard) | IE3 | IE3 Premium Efficiency | 3SIE 160L2-HS-U | Nee | 3SIEK 160L2-HS-U (240 Nm) (CAST) | 3SIEK 160L2-HS-U | 160 | 18.5 | 2 | B5s | B5 (IM 3001) or derivatives | B5s flange | F (155°C) temperature rise-class B (max. 80K) | S1 (continuous) | -20 to +40°C | ≤ 1000 m.a.s.l. | 1 | IC410 (TENV) | IP55 | No | 191.5 | 400 | 690 | 50 | ∆ | Y | 18.5 | 18.5 | 2940 | 2940 | 92.2 | 92.8 | 92.4 | 92.2 | 92.8 | 92.4 | 0.9 | 0.9 | 32.1 | 18.6 | 7.7 | 7.7 | 247.17 | 143.22 | 60.1 | 60.1 | 2.3 | 2.3 | 138.23 | 138.23 | 3 | 3 | 180.3 | 180.3 | 0.072 | 69 dB(A) | 6309 2Z C3 | 6309 2Z C3 | Service life lubrication | Drive-End | A (half-key) | CW or CCW | RAL 5010 (Gentian Blue) | Cast iron | Cast iron |  |  | M40 (2x) | To right | Ø42 x 110 mm | 12 x 8 x 90 mm | M16 | 2.43 | 1.88 | 1.97 | 1 | 2.56 | Inclusive PTC 140°C | Brake under steel cover | 1316MA02E35ARH3 | TD-221 | BV-204 | CV-104 | EN | Brake (IC410) | H2SP 180 | 240 Nm | No | 400 V AC | 207 V DC | B2-1P-600
Datasheet EN 3SIE 160L4-HS-U B3 (15kW-400.690V-50Hz) (CAST) | 1316L004035ARH3 | Cantoni Motor | 3-phase motor | 3-fase (standard) | IE3 | IE3 Premium Efficiency | 3SIE 160L4-HS-U | Ja | 3SIE 160L4-HS-U (240 Nm) (CAST) | 3SIE 160L4-HS-U | 160 | 15 | 4 | B3 | B3 (IM 1001) or derivatives | Feet | F (155°C) temperature rise-class B (max. 80K) | S1 (continuous) | -20 to +40°C | ≤ 1000 m.a.s.l. | 1 | IC410 (TENV) | IP55 | No | 201.4 | 400 | 690 | 50 | ∆ | Y | 15 | 15 | 1475 | 1475 | 92 | 92.5 | 92.1 | 92 | 92.5 | 92.1 | 0.83 | 0.83 | 28.3 | 16.4 | 8.1 | 8.1 | 229.23 | 132.84 | 97.1 | 97.1 | 2.7 | 2.7 | 262.17 | 262.17 | 3.2 | 3.2 | 310.72 | 310.72 | 0.104 | 61 dB(A) | 6309 2Z C3 | 6309 2Z C3 | Service life lubrication | Drive-End | A (half-key) | CW or CCW | RAL 5010 (Gentian Blue) | Cast iron | Cast iron | Cast iron (screwed) | Top | M40 (2x) | To right | Ø42 x 110 mm | 12 x 8 x 90 mm | M16 | 3.06 | 2.38 | 2.54 | 1.43 | 3.31 | Inclusive PTC 140°C | Brake under steel cover | 1316MA02035ARH3 | TD-221 | BV-204 | CV-104 | EN | Brake (IC410) | H2SP 180 | 240 Nm | No | 400 V AC | 207 V DC | B2-1P-600
Datasheet EN 3SIEL 160L4-HS-U B35 (15kW-400.690V-50Hz) (CAST) | 1316L004135ARH3 | Cantoni Motor | 3-phase motor | 3-fase (standard) | IE3 | IE3 Premium Efficiency | 3SIE 160L4-HS-U | Nee | 3SIEL 160L4-HS-U (240 Nm) (CAST) | 3SIEL 160L4-HS-U | 160 | 15 | 4 | B3/B5 | B35 (IM 2001) or derivatives | Feet and B5 flange | F (155°C) temperature rise-class B (max. 80K) | S1 (continuous) | -20 to +40°C | ≤ 1000 m.a.s.l. | 1 | IC410 (TENV) | IP55 | No | 206.8 | 400 | 690 | 50 | ∆ | Y | 15 | 15 | 1475 | 1475 | 92 | 92.5 | 92.1 | 92 | 92.5 | 92.1 | 0.83 | 0.83 | 28.3 | 16.4 | 8.1 | 8.1 | 229.23 | 132.84 | 97.1 | 97.1 | 2.7 | 2.7 | 262.17 | 262.17 | 3.2 | 3.2 | 310.72 | 310.72 | 0.104 | 61 dB(A) | 6309 2Z C3 | 6309 2Z C3 | Service life lubrication | Drive-End | A (half-key) | CW or CCW | RAL 5010 (Gentian Blue) | Cast iron | Cast iron | Cast iron (screwed) | Top | M40 (2x) | To right | Ø42 x 110 mm | 12 x 8 x 90 mm | M16 | 3.06 | 2.38 | 2.54 | 1.43 | 3.31 | Inclusive PTC 140°C | Brake under steel cover | 1316MA02135ARH3 | TD-221 | BV-204 | CV-104 | EN | Brake (IC410) | H2SP 180 | 240 Nm | No | 400 V AC | 207 V DC | B2-1P-600
Datasheet EN 3SIEL 160L4-HS-U B34A (15kW-400.690V-50Hz) (CAST) | 1316L004235ARH3 | Cantoni Motor | 3-phase motor | 3-fase (standard) | IE3 | IE3 Premium Efficiency | 3SIE 160L4-HS-U | Nee | 3SIEL 160L4-HS-U (240 Nm) (CAST) | 3SIEL 160L4-HS-U | 160 | 15 | 4 | B3/B14A | B34 (IM 2101) or derivatives | Feet and B14A flange | F (155°C) temperature rise-class B (max. 80K) | S1 (continuous) | -20 to +40°C | ≤ 1000 m.a.s.l. | 1 | IC410 (TENV) | IP55 | No | 205.6 | 400 | 690 | 50 | ∆ | Y | 15 | 15 | 1475 | 1475 | 92 | 92.5 | 92.1 | 92 | 92.5 | 92.1 | 0.83 | 0.83 | 28.3 | 16.4 | 8.1 | 8.1 | 229.23 | 132.84 | 97.1 | 97.1 | 2.7 | 2.7 | 262.17 | 262.17 | 3.2 | 3.2 | 310.72 | 310.72 | 0.104 | 61 dB(A) | 6309 2Z C3 | 6309 2Z C3 | Service life lubrication | Drive-End | A (half-key) | CW or CCW | RAL 5010 (Gentian Blue) | Cast iron | Cast iron | Cast iron (screwed) | Top | M40 (2x) | To right | Ø42 x 110 mm | 12 x 8 x 90 mm | M16 | 3.06 | 2.38 | 2.54 | 1.43 | 3.31 | Inclusive PTC 140°C | Brake under steel cover | 1316MA02235ARH3 | TD-221 | BV-204 | CV-104 | EN | Brake (IC410) | H2SP 180 | 240 Nm | No | 400 V AC | 207 V DC | B2-1P-600
Datasheet EN 3SIEL 160L4-HS-U B34B (15kW-400.690V-50Hz) (CAST) | 1316L004335ARH3 | Cantoni Motor | 3-phase motor | 3-fase (standard) | IE3 | IE3 Premium Efficiency | 3SIE 160L4-HS-U | Nee | 3SIEL 160L4-HS-U (240 Nm) (CAST) | 3SIEL 160L4-HS-U | 160 | 15 | 4 | B3/B14B | B34 (IM 2101) or derivatives | Feet and B14B flange | F (155°C) temperature rise-class B (max. 80K) | S1 (continuous) | -20 to +40°C | ≤ 1000 m.a.s.l. | 1 | IC410 (TENV) | IP55 | No | 206.5 | 400 | 690 | 50 | ∆ | Y | 15 | 15 | 1475 | 1475 | 92 | 92.5 | 92.1 | 92 | 92.5 | 92.1 | 0.83 | 0.83 | 28.3 | 16.4 | 8.1 | 8.1 | 229.23 | 132.84 | 97.1 | 97.1 | 2.7 | 2.7 | 262.17 | 262.17 | 3.2 | 3.2 | 310.72 | 310.72 | 0.104 | 61 dB(A) | 6309 2Z C3 | 6309 2Z C3 | Service life lubrication | Drive-End | A (half-key) | CW or CCW | RAL 5010 (Gentian Blue) | Cast iron | Cast iron | Cast iron (screwed) | Top | M40 (2x) | To right | Ø42 x 110 mm | 12 x 8 x 90 mm | M16 | 3.06 | 2.38 | 2.54 | 1.43 | 3.31 | Inclusive PTC 140°C | Brake under steel cover | 1316MA02335ARH3 | TD-221 | BV-204 | CV-104 | EN | Brake (IC410) | H2SP 180 | 240 Nm | No | 400 V AC | 207 V DC | B2-1P-600
Datasheet EN 3SIEK 160L4-HS-U B5 (15kW-400.690V-50Hz) (CAST) | 1316L004435ARH3 | Cantoni Motor | 3-phase motor | 3-fase (standard) | IE3 | IE3 Premium Efficiency | 3SIE 160L4-HS-U | Nee | 3SIEK 160L4-HS-U (240 Nm) (CAST) | 3SIEK 160L4-HS-U | 160 | 15 | 4 | B5 | B5 (IM 3001) or derivatives | B5 flange | F (155°C) temperature rise-class B (max. 80K) | S1 (continuous) | -20 to +40°C | ≤ 1000 m.a.s.l. | 1 | IC410 (TENV) | IP55 | No | 206.8 | 400 | 690 | 50 | ∆ | Y | 15 | 15 | 1475 | 1475 | 92 | 92.5 | 92.1 | 92 | 92.5 | 92.1 | 0.83 | 0.83 | 28.3 | 16.4 | 8.1 | 8.1 | 229.23 | 132.84 | 97.1 | 97.1 | 2.7 | 2.7 | 262.17 | 262.17 | 3.2 | 3.2 | 310.72 | 310.72 | 0.104 | 61 dB(A) | 6309 2Z C3 | 6309 2Z C3 | Service life lubrication | Drive-End | A (half-key) | CW or CCW | RAL 5010 (Gentian Blue) | Cast iron | Cast iron |  |  | M40 (2x) | To right | Ø42 x 110 mm | 12 x 8 x 90 mm | M16 | 3.06 | 2.38 | 2.54 | 1.43 | 3.31 | Inclusive PTC 140°C | Brake under steel cover | 1316MA02435ARH3 | TD-221 | BV-204 | CV-104 | EN | Brake (IC410) | H2SP 180 | 240 Nm | No | 400 V AC | 207 V DC | B2-1P-600
Datasheet EN 3SIEK 160L4-HS-U B14A (15kW-400.690V-50Hz) (CAST) | 1316L004635ARH3 | Cantoni Motor | 3-phase motor | 3-fase (standard) | IE3 | IE3 Premium Efficiency | 3SIE 160L4-HS-U | Nee | 3SIEK 160L4-HS-U (240 Nm) (CAST) | 3SIEK 160L4-HS-U | 160 | 15 | 4 | B14A | B14 (IM 3601) or derivatives | B14A flange | F (155°C) temperature rise-class B (max. 80K) | S1 (continuous) | -20 to +40°C | ≤ 1000 m.a.s.l. | 1 | IC410 (TENV) | IP55 | No | 205.6 | 400 | 690 | 50 | ∆ | Y | 15 | 15 | 1475 | 1475 | 92 | 92.5 | 92.1 | 92 | 92.5 | 92.1 | 0.83 | 0.83 | 28.3 | 16.4 | 8.1 | 8.1 | 229.23 | 132.84 | 97.1 | 97.1 | 2.7 | 2.7 | 262.17 | 262.17 | 3.2 | 3.2 | 310.72 | 310.72 | 0.104 | 61 dB(A) | 6309 2Z C3 | 6309 2Z C3 | Service life lubrication | Drive-End | A (half-key) | CW or CCW | RAL 5010 (Gentian Blue) | Cast iron | Cast iron |  |  | M40 (2x) | To right | Ø42 x 110 mm | 12 x 8 x 90 mm | M16 | 3.06 | 2.38 | 2.54 | 1.43 | 3.31 | Inclusive PTC 140°C | Brake under steel cover | 1316MA02635ARH3 | TD-221 | BV-204 | CV-104 | EN | Brake (IC410) | H2SP 180 | 240 Nm | No | 400 V AC | 207 V DC | B2-1P-600
Datasheet EN 3SIEK 160L4-HS-U B14B (15kW-400.690V-50Hz) (CAST) | 1316L004835ARH3 | Cantoni Motor | 3-phase motor | 3-fase (standard) | IE3 | IE3 Premium Efficiency | 3SIE 160L4-HS-U | Nee | 3SIEK 160L4-HS-U (240 Nm) (CAST) | 3SIEK 160L4-HS-U | 160 | 15 | 4 | B14B | B14 (IM 3601) or derivatives | B14B flange | F (155°C) temperature rise-class B (max. 80K) | S1 (continuous) | -20 to +40°C | ≤ 1000 m.a.s.l. | 1 | IC410 (TENV) | IP55 | No | 206.5 | 400 | 690 | 50 | ∆ | Y | 15 | 15 | 1475 | 1475 | 92 | 92.5 | 92.1 | 92 | 92.5 | 92.1 | 0.83 | 0.83 | 28.3 | 16.4 | 8.1 | 8.1 | 229.23 | 132.84 | 97.1 | 97.1 | 2.7 | 2.7 | 262.17 | 262.17 | 3.2 | 3.2 | 310.72 | 310.72 | 0.104 | 61 dB(A) | 6309 2Z C3 | 6309 2Z C3 | Service life lubrication | Drive-End | A (half-key) | CW or CCW | RAL 5010 (Gentian Blue) | Cast iron | Cast iron |  |  | M40 (2x) | To right | Ø42 x 110 mm | 12 x 8 x 90 mm | M16 | 3.06 | 2.38 | 2.54 | 1.43 | 3.31 | Inclusive PTC 140°C | Brake under steel cover | 1316MA02835ARH3 | TD-221 | BV-204 | CV-104 | EN | Brake (IC410) | H2SP 180 | 240 Nm | No | 400 V AC | 207 V DC | B2-1P-600
Datasheet EN 3SIEL 160L4-HS-U B35s (15kW-400.690V-50Hz) (CAST) | 1316L004D35ARH3 | Cantoni Motor | 3-phase motor | 3-fase (standard) | IE3 | IE3 Premium Efficiency | 3SIE 160L4-HS-U | Nee | 3SIEL 160L4-HS-U (240 Nm) (CAST) | 3SIEL 160L4-HS-U | 160 | 15 | 4 | B3/B5s | B35 (IM 2001) or derivatives | Feet and B5s flange | F (155°C) temperature rise-class B (max. 80K) | S1 (continuous) | -20 to +40°C | ≤ 1000 m.a.s.l. | 1 | IC410 (TENV) | IP55 | No | 206.5 | 400 | 690 | 50 | ∆ | Y | 15 | 15 | 1475 | 1475 | 92 | 92.5 | 92.1 | 92 | 92.5 | 92.1 | 0.83 | 0.83 | 28.3 | 16.4 | 8.1 | 8.1 | 229.23 | 132.84 | 97.1 | 97.1 | 2.7 | 2.7 | 262.17 | 262.17 | 3.2 | 3.2 | 310.72 | 310.72 | 0.104 | 61 dB(A) | 6309 2Z C3 | 6309 2Z C3 | Service life lubrication | Drive-End | A (half-key) | CW or CCW | RAL 5010 (Gentian Blue) | Cast iron | Cast iron | Cast iron (screwed) | Top | M40 (2x) | To right | Ø42 x 110 mm | 12 x 8 x 90 mm | M16 | 3.06 | 2.38 | 2.54 | 1.43 | 3.31 | Inclusive PTC 140°C | Brake under steel cover | 1316MA02D35ARH3 | TD-221 | BV-204 | CV-104 | EN | Brake (IC410) | H2SP 180 | 240 Nm | No | 400 V AC | 207 V DC | B2-1P-600
Datasheet EN 3SIEK 160L4-HS-U B5s (15kW-400.690V-50Hz) (CAST) | 1316L004E35ARH3 | Cantoni Motor | 3-phase motor | 3-fase (standard) | IE3 | IE3 Premium Efficiency | 3SIE 160L4-HS-U | Nee | 3SIEK 160L4-HS-U (240 Nm) (CAST) | 3SIEK 160L4-HS-U | 160 | 15 | 4 | B5s | B5 (IM 3001) or derivatives | B5s flange | F (155°C) temperature rise-class B (max. 80K) | S1 (continuous) | -20 to +40°C | ≤ 1000 m.a.s.l. | 1 | IC410 (TENV) | IP55 | No | 206.5 | 400 | 690 | 50 | ∆ | Y | 15 | 15 | 1475 | 1475 | 92 | 92.5 | 92.1 | 92 | 92.5 | 92.1 | 0.83 | 0.83 | 28.3 | 16.4 | 8.1 | 8.1 | 229.23 | 132.84 | 97.1 | 97.1 | 2.7 | 2.7 | 262.17 | 262.17 | 3.2 | 3.2 | 310.72 | 310.72 | 0.104 | 61 dB(A) | 6309 2Z C3 | 6309 2Z C3 | Service life lubrication | Drive-End | A (half-key) | CW or CCW | RAL 5010 (Gentian Blue) | Cast iron | Cast iron |  |  | M40 (2x) | To right | Ø42 x 110 mm | 12 x 8 x 90 mm | M16 | 3.06 | 2.38 | 2.54 | 1.43 | 3.31 | Inclusive PTC 140°C | Brake under steel cover | 1316MA02E35ARH3 | TD-221 | BV-204 | CV-104 | EN | Brake (IC410) | H2SP 180 | 240 Nm | No | 400 V AC | 207 V DC | B2-1P-600
Datasheet EN 3SIE 160L6-HS-U B3 (11kW-400.690V-50Hz) (CAST) | 1316L006035ARH3 | Cantoni Motor | 3-phase motor | 3-fase (standard) | IE3 | IE3 Premium Efficiency | 3SIE 160L6-HS-U | Ja | 3SIE 160L6-HS-U (240 Nm) (CAST) | 3SIE 160L6-HS-U | 160 | 11 | 6 | B3 | B3 (IM 1001) or derivatives | Feet | F (155°C) temperature rise-class B (max. 80K) | S1 (continuous) | -20 to +40°C | ≤ 1000 m.a.s.l. | 1 | IC410 (TENV) | IP55 | No | 172.4 | 400 | 690 | 50 | ∆ | Y | 11 | 11 | 970 | 970 | 89.6 | 90.5 | 90.3 | 89.6 | 90.5 | 90.3 | 0.82 | 0.82 | 21.4 | 12.4 | 7 | 7 | 149.8 | 86.8 | 108.3 | 108.3 | 2.2 | 2.2 | 238.26 | 238.26 | 3 | 3 | 324.9 | 324.9 | 0.123 | 61 dB(A) | 6309 2Z C3 | 6309 2Z C3 | Service life lubrication | Drive-End | A (half-key) | CW or CCW | RAL 5010 (Gentian Blue) | Cast iron | Cast iron | Cast iron (screwed) | Top | M40 (2x) | To right | Ø42 x 110 mm | 12 x 8 x 90 mm | M16 | 3.54 | 2.81 | 2.83 | 1.8 | 3.68 | Inclusive PTC 140°C | Brake under steel cover | 1316MA02035ARH3 | TD-221 | BV-204 | CV-104 | EN | Brake (IC410) | H2SP 180 | 240 Nm | No | 400 V AC | 207 V DC | B2-1P-600
Datasheet EN 3SIEL 160L6-HS-U B35 (11kW-400.690V-50Hz) (CAST) | 1316L006135ARH3 | Cantoni Motor | 3-phase motor | 3-fase (standard) | IE3 | IE3 Premium Efficiency | 3SIE 160L6-HS-U | Nee | 3SIEL 160L6-HS-U (240 Nm) (CAST) | 3SIEL 160L6-HS-U | 160 | 11 | 6 | B3/B5 | B35 (IM 2001) or derivatives | Feet and B5 flange | F (155°C) temperature rise-class B (max. 80K) | S1 (continuous) | -20 to +40°C | ≤ 1000 m.a.s.l. | 1 | IC410 (TENV) | IP55 | No | 177.8 | 400 | 690 | 50 | ∆ | Y | 11 | 11 | 970 | 970 | 89.6 | 90.5 | 90.3 | 89.6 | 90.5 | 90.3 | 0.82 | 0.82 | 21.4 | 12.4 | 7 | 7 | 149.8 | 86.8 | 108.3 | 108.3 | 2.2 | 2.2 | 238.26 | 238.26 | 3 | 3 | 324.9 | 324.9 | 0.123 | 61 dB(A) | 6309 2Z C3 | 6309 2Z C3 | Service life lubrication | Drive-End | A (half-key) | CW or CCW | RAL 5010 (Gentian Blue) | Cast iron | Cast iron | Cast iron (screwed) | Top | M40 (2x) | To right | Ø42 x 110 mm | 12 x 8 x 90 mm | M16 | 3.54 | 2.81 | 2.83 | 1.8 | 3.68 | Inclusive PTC 140°C | Brake under steel cover | 1316MA02135ARH3 | TD-221 | BV-204 | CV-104 | EN | Brake (IC410) | H2SP 180 | 240 Nm | No | 400 V AC | 207 V DC | B2-1P-600
Datasheet EN 3SIEL 160L6-HS-U B34A (11kW-400.690V-50Hz) (CAST) | 1316L006235ARH3 | Cantoni Motor | 3-phase motor | 3-fase (standard) | IE3 | IE3 Premium Efficiency | 3SIE 160L6-HS-U | Nee | 3SIEL 160L6-HS-U (240 Nm) (CAST) | 3SIEL 160L6-HS-U | 160 | 11 | 6 | B3/B14A | B34 (IM 2101) or derivatives | Feet and B14A flange | F (155°C) temperature rise-class B (max. 80K) | S1 (continuous) | -20 to +40°C | ≤ 1000 m.a.s.l. | 1 | IC410 (TENV) | IP55 | No | 176.6 | 400 | 690 | 50 | ∆ | Y | 11 | 11 | 970 | 970 | 89.6 | 90.5 | 90.3 | 89.6 | 90.5 | 90.3 | 0.82 | 0.82 | 21.4 | 12.4 | 7 | 7 | 149.8 | 86.8 | 108.3 | 108.3 | 2.2 | 2.2 | 238.26 | 238.26 | 3 | 3 | 324.9 | 324.9 | 0.123 | 61 dB(A) | 6309 2Z C3 | 6309 2Z C3 | Service life lubrication | Drive-End | A (half-key) | CW or CCW | RAL 5010 (Gentian Blue) | Cast iron | Cast iron | Cast iron (screwed) | Top | M40 (2x) | To right | Ø42 x 110 mm | 12 x 8 x 90 mm | M16 | 3.54 | 2.81 | 2.83 | 1.8 | 3.68 | Inclusive PTC 140°C | Brake under steel cover | 1316MA02235ARH3 | TD-221 | BV-204 | CV-104 | EN | Brake (IC410) | H2SP 180 | 240 Nm | No | 400 V AC | 207 V DC | B2-1P-600
Datasheet EN 3SIEL 160L6-HS-U B34B (11kW-400.690V-50Hz) (CAST) | 1316L006335ARH3 | Cantoni Motor | 3-phase motor | 3-fase (standard) | IE3 | IE3 Premium Efficiency | 3SIE 160L6-HS-U | Nee | 3SIEL 160L6-HS-U (240 Nm) (CAST) | 3SIEL 160L6-HS-U | 160 | 11 | 6 | B3/B14B | B34 (IM 2101) or derivatives | Feet and B14B flange | F (155°C) temperature rise-class B (max. 80K) | S1 (continuous) | -20 to +40°C | ≤ 1000 m.a.s.l. | 1 | IC410 (TENV) | IP55 | No | 177.5 | 400 | 690 | 50 | ∆ | Y | 11 | 11 | 970 | 970 | 89.6 | 90.5 | 90.3 | 89.6 | 90.5 | 90.3 | 0.82 | 0.82 | 21.4 | 12.4 | 7 | 7 | 149.8 | 86.8 | 108.3 | 108.3 | 2.2 | 2.2 | 238.26 | 238.26 | 3 | 3 | 324.9 | 324.9 | 0.123 | 61 dB(A) | 6309 2Z C3 | 6309 2Z C3 | Service life lubrication | Drive-End | A (half-key) | CW or CCW | RAL 5010 (Gentian Blue) | Cast iron | Cast iron | Cast iron (screwed) | Top | M40 (2x) | To right | Ø42 x 110 mm | 12 x 8 x 90 mm | M16 | 3.54 | 2.81 | 2.83 | 1.8 | 3.68 | Inclusive PTC 140°C | Brake under steel cover | 1316MA02335ARH3 | TD-221 | BV-204 | CV-104 | EN | Brake (IC410) | H2SP 180 | 240 Nm | No | 400 V AC | 207 V DC | B2-1P-600
Datasheet EN 3SIEK 160L6-HS-U B5 (11kW-400.690V-50Hz) (CAST) | 1316L006435ARH3 | Cantoni Motor | 3-phase motor | 3-fase (standard) | IE3 | IE3 Premium Efficiency | 3SIE 160L6-HS-U | Nee | 3SIEK 160L6-HS-U (240 Nm) (CAST) | 3SIEK 160L6-HS-U | 160 | 11 | 6 | B5 | B5 (IM 3001) or derivatives | B5 flange | F (155°C) temperature rise-class B (max. 80K) | S1 (continuous) | -20 to +40°C | ≤ 1000 m.a.s.l. | 1 | IC410 (TENV) | IP55 | No | 177.8 | 400 | 690 | 50 | ∆ | Y | 11 | 11 | 970 | 970 | 89.6 | 90.5 | 90.3 | 89.6 | 90.5 | 90.3 | 0.82 | 0.82 | 21.4 | 12.4 | 7 | 7 | 149.8 | 86.8 | 108.3 | 108.3 | 2.2 | 2.2 | 238.26 | 238.26 | 3 | 3 | 324.9 | 324.9 | 0.123 | 61 dB(A) | 6309 2Z C3 | 6309 2Z C3 | Service life lubrication | Drive-End | A (half-key) | CW or CCW | RAL 5010 (Gentian Blue) | Cast iron | Cast iron |  |  | M40 (2x) | To right | Ø42 x 110 mm | 12 x 8 x 90 mm | M16 | 3.54 | 2.81 | 2.83 | 1.8 | 3.68 | Inclusive PTC 140°C | Brake under steel cover | 1316MA02435ARH3 | TD-221 | BV-204 | CV-104 | EN | Brake (IC410) | H2SP 180 | 240 Nm | No | 400 V AC | 207 V DC | B2-1P-600
Datasheet EN 3SIEK 160L6-HS-U B14A (11kW-400.690V-50Hz) (CAST) | 1316L006635ARH3 | Cantoni Motor | 3-phase motor | 3-fase (standard) | IE3 | IE3 Premium Efficiency | 3SIE 160L6-HS-U | Nee | 3SIEK 160L6-HS-U (240 Nm) (CAST) | 3SIEK 160L6-HS-U | 160 | 11 | 6 | B14A | B14 (IM 3601) or derivatives | B14A flange | F (155°C) temperature rise-class B (max. 80K) | S1 (continuous) | -20 to +40°C | ≤ 1000 m.a.s.l. | 1 | IC410 (TENV) | IP55 | No | 176.6 | 400 | 690 | 50 | ∆ | Y | 11 | 11 | 970 | 970 | 89.6 | 90.5 | 90.3 | 89.6 | 90.5 | 90.3 | 0.82 | 0.82 | 21.4 | 12.4 | 7 | 7 | 149.8 | 86.8 | 108.3 | 108.3 | 2.2 | 2.2 | 238.26 | 238.26 | 3 | 3 | 324.9 | 324.9 | 0.123 | 61 dB(A) | 6309 2Z C3 | 6309 2Z C3 | Service life lubrication | Drive-End | A (half-key) | CW or CCW | RAL 5010 (Gentian Blue) | Cast iron | Cast iron |  |  | M40 (2x) | To right | Ø42 x 110 mm | 12 x 8 x 90 mm | M16 | 3.54 | 2.81 | 2.83 | 1.8 | 3.68 | Inclusive PTC 140°C | Brake under steel cover | 1316MA02635ARH3 | TD-221 | BV-204 | CV-104 | EN | Brake (IC410) | H2SP 180 | 240 Nm | No | 400 V AC | 207 V DC | B2-1P-600
Datasheet EN 3SIEK 160L6-HS-U B14B (11kW-400.690V-50Hz) (CAST) | 1316L006835ARH3 | Cantoni Motor | 3-phase motor | 3-fase (standard) | IE3 | IE3 Premium Efficiency | 3SIE 160L6-HS-U | Nee | 3SIEK 160L6-HS-U (240 Nm) (CAST) | 3SIEK 160L6-HS-U | 160 | 11 | 6 | B14B | B14 (IM 3601) or derivatives | B14B flange | F (155°C) temperature rise-class B (max. 80K) | S1 (continuous) | -20 to +40°C | ≤ 1000 m.a.s.l. | 1 | IC410 (TENV) | IP55 | No | 177.5 | 400 | 690 | 50 | ∆ | Y | 11 | 11 | 970 | 970 | 89.6 | 90.5 | 90.3 | 89.6 | 90.5 | 90.3 | 0.82 | 0.82 | 21.4 | 12.4 | 7 | 7 | 149.8 | 86.8 | 108.3 | 108.3 | 2.2 | 2.2 | 238.26 | 238.26 | 3 | 3 | 324.9 | 324.9 | 0.123 | 61 dB(A) | 6309 2Z C3 | 6309 2Z C3 | Service life lubrication | Drive-End | A (half-key) | CW or CCW | RAL 5010 (Gentian Blue) | Cast iron | Cast iron |  |  | M40 (2x) | To right | Ø42 x 110 mm | 12 x 8 x 90 mm | M16 | 3.54 | 2.81 | 2.83 | 1.8 | 3.68 | Inclusive PTC 140°C | Brake under steel cover | 1316MA02835ARH3 | TD-221 | BV-204 | CV-104 | EN | Brake (IC410) | H2SP 180 | 240 Nm | No | 400 V AC | 207 V DC | B2-1P-600
Datasheet EN 3SIEL 160L6-HS-U B35s (11kW-400.690V-50Hz) (CAST) | 1316L006D35ARH3 | Cantoni Motor | 3-phase motor | 3-fase (standard) | IE3 | IE3 Premium Efficiency | 3SIE 160L6-HS-U | Nee | 3SIEL 160L6-HS-U (240 Nm) (CAST) | 3SIEL 160L6-HS-U | 160 | 11 | 6 | B3/B5s | B35 (IM 2001) or derivatives | Feet and B5s flange | F (155°C) temperature rise-class B (max. 80K) | S1 (continuous) | -20 to +40°C | ≤ 1000 m.a.s.l. | 1 | IC410 (TENV) | IP55 | No | 177.5 | 400 | 690 | 50 | ∆ | Y | 11 | 11 | 970 | 970 | 89.6 | 90.5 | 90.3 | 89.6 | 90.5 | 90.3 | 0.82 | 0.82 | 21.4 | 12.4 | 7 | 7 | 149.8 | 86.8 | 108.3 | 108.3 | 2.2 | 2.2 | 238.26 | 238.26 | 3 | 3 | 324.9 | 324.9 | 0.123 | 61 dB(A) | 6309 2Z C3 | 6309 2Z C3 | Service life lubrication | Drive-End | A (half-key) | CW or CCW | RAL 5010 (Gentian Blue) | Cast iron | Cast iron | Cast iron (screwed) | Top | M40 (2x) | To right | Ø42 x 110 mm | 12 x 8 x 90 mm | M16 | 3.54 | 2.81 | 2.83 | 1.8 | 3.68 | Inclusive PTC 140°C | Brake under steel cover | 1316MA02D35ARH3 | TD-221 | BV-204 | CV-104 | EN | Brake (IC410) | H2SP 180 | 240 Nm | No | 400 V AC | 207 V DC | B2-1P-600
Datasheet EN 3SIEK 160L6-HS-U B5s (11kW-400.690V-50Hz) (CAST) | 1316L006E35ARH3 | Cantoni Motor | 3-phase motor | 3-fase (standard) | IE3 | IE3 Premium Efficiency | 3SIE 160L6-HS-U | Nee | 3SIEK 160L6-HS-U (240 Nm) (CAST) | 3SIEK 160L6-HS-U | 160 | 11 | 6 | B5s | B5 (IM 3001) or derivatives | B5s flange | F (155°C) temperature rise-class B (max. 80K) | S1 (continuous) | -20 to +40°C | ≤ 1000 m.a.s.l. | 1 | IC410 (TENV) | IP55 | No | 177.5 | 400 | 690 | 50 | ∆ | Y | 11 | 11 | 970 | 970 | 89.6 | 90.5 | 90.3 | 89.6 | 90.5 | 90.3 | 0.82 | 0.82 | 21.4 | 12.4 | 7 | 7 | 149.8 | 86.8 | 108.3 | 108.3 | 2.2 | 2.2 | 238.26 | 238.26 | 3 | 3 | 324.9 | 324.9 | 0.123 | 61 dB(A) | 6309 2Z C3 | 6309 2Z C3 | Service life lubrication | Drive-End | A (half-key) | CW or CCW | RAL 5010 (Gentian Blue) | Cast iron | Cast iron |  |  | M40 (2x) | To right | Ø42 x 110 mm | 12 x 8 x 90 mm | M16 | 3.54 | 2.81 | 2.83 | 1.8 | 3.68 | Inclusive PTC 140°C | Brake under steel cover | 1316MA02E35ARH3 | TD-221 | BV-204 | CV-104 | EN | Brake (IC410) | H2SP 180 | 240 Nm | No | 400 V AC | 207 V DC | B2-1P-600
Datasheet EN 3SIE 160L8-HS-U B3 (7,5kW-400.690V-50Hz) (CAST) | 1316L008035ARH3 | Cantoni Motor | 3-phase motor | 3-fase (standard) | IE3 | IE3 Premium Efficiency | 3SIE 160L8-HS-U | Ja | 3SIE 160L8-HS-U (240 Nm) (CAST) | 3SIE 160L8-HS-U | 160 | 7.5 | 8 | B3 | B3 (IM 1001) or derivatives | Feet | F (155°C) temperature rise-class B (max. 80K) | S1 (continuous) | -20 to +40°C | ≤ 1000 m.a.s.l. | 1 | IC410 (TENV) | IP55 | No | 179.4 | 400 | 690 | 50 | ∆ | Y | 7.5 | 7.5 | 710 | 710 | 87.9 | 88.5 | 87.3 | 87.9 | 88.5 | 87.3 | 0.77 | 0.77 | 16.1 | 9.3 | 5.4 | 5.4 | 86.94 | 50.22 | 100.9 | 100.9 | 2 | 2 | 201.8 | 201.8 | 2.6 | 2.6 | 262.34 | 262.34 | 0.102 | 62 dB(A) | 6309 2Z C3 | 6309 2Z C3 | Service life lubrication | Drive-End | A (half-key) | CW or CCW | RAL 5010 (Gentian Blue) | Cast iron | Cast iron | Cast iron (screwed) | Top | M40 (2x) | To right | Ø42 x 110 mm | 12 x 8 x 90 mm | M16 | 3.54 | 2.81 | 2.83 | 1.8 | 3.68 | Inclusive PTC 140°C | Brake under steel cover | 1316MA02035ARH3 | TD-221 | BV-204 | CV-104 | EN | Brake (IC410) | H2SP 180 | 240 Nm | No | 400 V AC | 207 V DC | B2-1P-600
Datasheet EN 3SIEL 160L8-HS-U B35 (7,5kW-400.690V-50Hz) (CAST) | 1316L008135ARH3 | Cantoni Motor | 3-phase motor | 3-fase (standard) | IE3 | IE3 Premium Efficiency | 3SIE 160L8-HS-U | Nee | 3SIEL 160L8-HS-U (240 Nm) (CAST) | 3SIEL 160L8-HS-U | 160 | 7.5 | 8 | B3/B5 | B35 (IM 2001) or derivatives | Feet and B5 flange | F (155°C) temperature rise-class B (max. 80K) | S1 (continuous) | -20 to +40°C | ≤ 1000 m.a.s.l. | 1 | IC410 (TENV) | IP55 | No | 184.8 | 400 | 690 | 50 | ∆ | Y | 7.5 | 7.5 | 710 | 710 | 87.9 | 88.5 | 87.3 | 87.9 | 88.5 | 87.3 | 0.77 | 0.77 | 16.1 | 9.3 | 5.4 | 5.4 | 86.94 | 50.22 | 100.9 | 100.9 | 2 | 2 | 201.8 | 201.8 | 2.6 | 2.6 | 262.34 | 262.34 | 0.102 | 62 dB(A) | 6309 2Z C3 | 6309 2Z C3 | Service life lubrication | Drive-End | A (half-key) | CW or CCW | RAL 5010 (Gentian Blue) | Cast iron | Cast iron | Cast iron (screwed) | Top | M40 (2x) | To right | Ø42 x 110 mm | 12 x 8 x 90 mm | M16 | 3.54 | 2.81 | 2.83 | 1.8 | 3.68 | Inclusive PTC 140°C | Brake under steel cover | 1316MA02135ARH3 | TD-221 | BV-204 | CV-104 | EN | Brake (IC410) | H2SP 180 | 240 Nm | No | 400 V AC | 207 V DC | B2-1P-600
Datasheet EN 3SIEL 160L8-HS-U B34A (7,5kW-400.690V-50Hz) (CAST) | 1316L008235ARH3 | Cantoni Motor | 3-phase motor | 3-fase (standard) | IE3 | IE3 Premium Efficiency | 3SIE 160L8-HS-U | Nee | 3SIEL 160L8-HS-U (240 Nm) (CAST) | 3SIEL 160L8-HS-U | 160 | 7.5 | 8 | B3/B14A | B34 (IM 2101) or derivatives | Feet and B14A flange | F (155°C) temperature rise-class B (max. 80K) | S1 (continuous) | -20 to +40°C | ≤ 1000 m.a.s.l. | 1 | IC410 (TENV) | IP55 | No | 183.6 | 400 | 690 | 50 | ∆ | Y | 7.5 | 7.5 | 710 | 710 | 87.9 | 88.5 | 87.3 | 87.9 | 88.5 | 87.3 | 0.77 | 0.77 | 16.1 | 9.3 | 5.4 | 5.4 | 86.94 | 50.22 | 100.9 | 100.9 | 2 | 2 | 201.8 | 201.8 | 2.6 | 2.6 | 262.34 | 262.34 | 0.102 | 62 dB(A) | 6309 2Z C3 | 6309 2Z C3 | Service life lubrication | Drive-End | A (half-key) | CW or CCW | RAL 5010 (Gentian Blue) | Cast iron | Cast iron | Cast iron (screwed) | Top | M40 (2x) | To right | Ø42 x 110 mm | 12 x 8 x 90 mm | M16 | 3.54 | 2.81 | 2.83 | 1.8 | 3.68 | Inclusive PTC 140°C | Brake under steel cover | 1316MA02235ARH3 | TD-221 | BV-204 | CV-104 | EN | Brake (IC410) | H2SP 180 | 240 Nm | No | 400 V AC | 207 V DC | B2-1P-600
Datasheet EN 3SIEL 160L8-HS-U B34B (7,5kW-400.690V-50Hz) (CAST) | 1316L008335ARH3 | Cantoni Motor | 3-phase motor | 3-fase (standard) | IE3 | IE3 Premium Efficiency | 3SIE 160L8-HS-U | Nee | 3SIEL 160L8-HS-U (240 Nm) (CAST) | 3SIEL 160L8-HS-U | 160 | 7.5 | 8 | B3/B14B | B34 (IM 2101) or derivatives | Feet and B14B flange | F (155°C) temperature rise-class B (max. 80K) | S1 (continuous) | -20 to +40°C | ≤ 1000 m.a.s.l. | 1 | IC410 (TENV) | IP55 | No | 184.5 | 400 | 690 | 50 | ∆ | Y | 7.5 | 7.5 | 710 | 710 | 87.9 | 88.5 | 87.3 | 87.9 | 88.5 | 87.3 | 0.77 | 0.77 | 16.1 | 9.3 | 5.4 | 5.4 | 86.94 | 50.22 | 100.9 | 100.9 | 2 | 2 | 201.8 | 201.8 | 2.6 | 2.6 | 262.34 | 262.34 | 0.102 | 62 dB(A) | 6309 2Z C3 | 6309 2Z C3 | Service life lubrication | Drive-End | A (half-key) | CW or CCW | RAL 5010 (Gentian Blue) | Cast iron | Cast iron | Cast iron (screwed) | Top | M40 (2x) | To right | Ø42 x 110 mm | 12 x 8 x 90 mm | M16 | 3.54 | 2.81 | 2.83 | 1.8 | 3.68 | Inclusive PTC 140°C | Brake under steel cover | 1316MA02335ARH3 | TD-221 | BV-204 | CV-104 | EN | Brake (IC410) | H2SP 180 | 240 Nm | No | 400 V AC | 207 V DC | B2-1P-600
Datasheet EN 3SIEK 160L8-HS-U B5 (7,5kW-400.690V-50Hz) (CAST) | 1316L008435ARH3 | Cantoni Motor | 3-phase motor | 3-fase (standard) | IE3 | IE3 Premium Efficiency | 3SIE 160L8-HS-U | Nee | 3SIEK 160L8-HS-U (240 Nm) (CAST) | 3SIEK 160L8-HS-U | 160 | 7.5 | 8 | B5 | B5 (IM 3001) or derivatives | B5 flange | F (155°C) temperature rise-class B (max. 80K) | S1 (continuous) | -20 to +40°C | ≤ 1000 m.a.s.l. | 1 | IC410 (TENV) | IP55 | No | 184.8 | 400 | 690 | 50 | ∆ | Y | 7.5 | 7.5 | 710 | 710 | 87.9 | 88.5 | 87.3 | 87.9 | 88.5 | 87.3 | 0.77 | 0.77 | 16.1 | 9.3 | 5.4 | 5.4 | 86.94 | 50.22 | 100.9 | 100.9 | 2 | 2 | 201.8 | 201.8 | 2.6 | 2.6 | 262.34 | 262.34 | 0.102 | 62 dB(A) | 6309 2Z C3 | 6309 2Z C3 | Service life lubrication | Drive-End | A (half-key) | CW or CCW | RAL 5010 (Gentian Blue) | Cast iron | Cast iron |  |  | M40 (2x) | To right | Ø42 x 110 mm | 12 x 8 x 90 mm | M16 | 3.54 | 2.81 | 2.83 | 1.8 | 3.68 | Inclusive PTC 140°C | Brake under steel cover | 1316MA02435ARH3 | TD-221 | BV-204 | CV-104 | EN | Brake (IC410) | H2SP 180 | 240 Nm | No | 400 V AC | 207 V DC | B2-1P-600
Datasheet EN 3SIEK 160L8-HS-U B14A (7,5kW-400.690V-50Hz) (CAST) | 1316L008635ARH3 | Cantoni Motor | 3-phase motor | 3-fase (standard) | IE3 | IE3 Premium Efficiency | 3SIE 160L8-HS-U | Nee | 3SIEK 160L8-HS-U (240 Nm) (CAST) | 3SIEK 160L8-HS-U | 160 | 7.5 | 8 | B14A | B14 (IM 3601) or derivatives | B14A flange | F (155°C) temperature rise-class B (max. 80K) | S1 (continuous) | -20 to +40°C | ≤ 1000 m.a.s.l. | 1 | IC410 (TENV) | IP55 | No | 183.6 | 400 | 690 | 50 | ∆ | Y | 7.5 | 7.5 | 710 | 710 | 87.9 | 88.5 | 87.3 | 87.9 | 88.5 | 87.3 | 0.77 | 0.77 | 16.1 | 9.3 | 5.4 | 5.4 | 86.94 | 50.22 | 100.9 | 100.9 | 2 | 2 | 201.8 | 201.8 | 2.6 | 2.6 | 262.34 | 262.34 | 0.102 | 62 dB(A) | 6309 2Z C3 | 6309 2Z C3 | Service life lubrication | Drive-End | A (half-key) | CW or CCW | RAL 5010 (Gentian Blue) | Cast iron | Cast iron |  |  | M40 (2x) | To right | Ø42 x 110 mm | 12 x 8 x 90 mm | M16 | 3.54 | 2.81 | 2.83 | 1.8 | 3.68 | Inclusive PTC 140°C | Brake under steel cover | 1316MA02635ARH3 | TD-221 | BV-204 | CV-104 | EN | Brake (IC410) | H2SP 180 | 240 Nm | No | 400 V AC | 207 V DC | B2-1P-600
Datasheet EN 3SIEK 160L8-HS-U B14B (7,5kW-400.690V-50Hz) (CAST) | 1316L008835ARH3 | Cantoni Motor | 3-phase motor | 3-fase (standard) | IE3 | IE3 Premium Efficiency | 3SIE 160L8-HS-U | Nee | 3SIEK 160L8-HS-U (240 Nm) (CAST) | 3SIEK 160L8-HS-U | 160 | 7.5 | 8 | B14B | B14 (IM 3601) or derivatives | B14B flange | F (155°C) temperature rise-class B (max. 80K) | S1 (continuous) | -20 to +40°C | ≤ 1000 m.a.s.l. | 1 | IC410 (TENV) | IP55 | No | 184.5 | 400 | 690 | 50 | ∆ | Y | 7.5 | 7.5 | 710 | 710 | 87.9 | 88.5 | 87.3 | 87.9 | 88.5 | 87.3 | 0.77 | 0.77 | 16.1 | 9.3 | 5.4 | 5.4 | 86.94 | 50.22 | 100.9 | 100.9 | 2 | 2 | 201.8 | 201.8 | 2.6 | 2.6 | 262.34 | 262.34 | 0.102 | 62 dB(A) | 6309 2Z C3 | 6309 2Z C3 | Service life lubrication | Drive-End | A (half-key) | CW or CCW | RAL 5010 (Gentian Blue) | Cast iron | Cast iron |  |  | M40 (2x) | To right | Ø42 x 110 mm | 12 x 8 x 90 mm | M16 | 3.54 | 2.81 | 2.83 | 1.8 | 3.68 | Inclusive PTC 140°C | Brake under steel cover | 1316MA02835ARH3 | TD-221 | BV-204 | CV-104 | EN | Brake (IC410) | H2SP 180 | 240 Nm | No | 400 V AC | 207 V DC | B2-1P-600
Datasheet EN 3SIEL 160L8-HS-U B35s (7,5kW-400.690V-50Hz) (CAST) | 1316L008D35ARH3 | Cantoni Motor | 3-phase motor | 3-fase (standard) | IE3 | IE3 Premium Efficiency | 3SIE 160L8-HS-U | Nee | 3SIEL 160L8-HS-U (240 Nm) (CAST) | 3SIEL 160L8-HS-U | 160 | 7.5 | 8 | B3/B5s | B35 (IM 2001) or derivatives | Feet and B5s flange | F (155°C) temperature rise-class B (max. 80K) | S1 (continuous) | -20 to +40°C | ≤ 1000 m.a.s.l. | 1 | IC410 (TENV) | IP55 | No | 184.5 | 400 | 690 | 50 | ∆ | Y | 7.5 | 7.5 | 710 | 710 | 87.9 | 88.5 | 87.3 | 87.9 | 88.5 | 87.3 | 0.77 | 0.77 | 16.1 | 9.3 | 5.4 | 5.4 | 86.94 | 50.22 | 100.9 | 100.9 | 2 | 2 | 201.8 | 201.8 | 2.6 | 2.6 | 262.34 | 262.34 | 0.102 | 62 dB(A) | 6309 2Z C3 | 6309 2Z C3 | Service life lubrication | Drive-End | A (half-key) | CW or CCW | RAL 5010 (Gentian Blue) | Cast iron | Cast iron | Cast iron (screwed) | Top | M40 (2x) | To right | Ø42 x 110 mm | 12 x 8 x 90 mm | M16 | 3.54 | 2.81 | 2.83 | 1.8 | 3.68 | Inclusive PTC 140°C | Brake under steel cover | 1316MA02D35ARH3 | TD-221 | BV-204 | CV-104 | EN | Brake (IC410) | H2SP 180 | 240 Nm | No | 400 V AC | 207 V DC | B2-1P-600
Datasheet EN 3SIEK 160L8-HS-U B5s (7,5kW-400.690V-50Hz) (CAST) | 1316L008E35ARH3 | Cantoni Motor | 3-phase motor | 3-fase (standard) | IE3 | IE3 Premium Efficiency | 3SIE 160L8-HS-U | Nee | 3SIEK 160L8-HS-U (240 Nm) (CAST) | 3SIEK 160L8-HS-U | 160 | 7.5 | 8 | B5s | B5 (IM 3001) or derivatives | B5s flange | F (155°C) temperature rise-class B (max. 80K) | S1 (continuous) | -20 to +40°C | ≤ 1000 m.a.s.l. | 1 | IC410 (TENV) | IP55 | No | 184.5 | 400 | 690 | 50 | ∆ | Y | 7.5 | 7.5 | 710 | 710 | 87.9 | 88.5 | 87.3 | 87.9 | 88.5 | 87.3 | 0.77 | 0.77 | 16.1 | 9.3 | 5.4 | 5.4 | 86.94 | 50.22 | 100.9 | 100.9 | 2 | 2 | 201.8 | 201.8 | 2.6 | 2.6 | 262.34 | 262.34 | 0.102 | 62 dB(A) | 6309 2Z C3 | 6309 2Z C3 | Service life lubrication | Drive-End | A (half-key) | CW or CCW | RAL 5010 (Gentian Blue) | Cast iron | Cast iron |  |  | M40 (2x) | To right | Ø42 x 110 mm | 12 x 8 x 90 mm | M16 | 3.54 | 2.81 | 2.83 | 1.8 | 3.68 | Inclusive PTC 140°C | Brake under steel cover | 1316MA02E35ARH3 | TD-221 | BV-204 | CV-104 | EN | Brake (IC410) | H2SP 180 | 240 Nm | No | 400 V AC | 207 V DC | B2-1P-600
Datasheet EN 3SIE 160L2A-HS-U B3 (22kW-400.690V-50Hz) (CAST) | 1316LPA2035ARH3 | Cantoni Motor | 3-phase motor | 3-fase (standard) | IE3 | IE3 Premium Efficiency | 3SIE 160L2A-HS-U | Ja | 3SIE 160L2A-HS-U (240 Nm) (CAST) | 3SIE 160L2A-HS-U | 160 | 22 | 2 | B3 | B3 (IM 1001) or derivatives | Feet | F (155°C) temperature rise-class B (max. 80K) | S1 (continuous) | -20 to +40°C | ≤ 1000 m.a.s.l. | 1 | IC410 (TENV) | IP55 | No | 195.4 | 400 | 690 | 50 | ∆ | Y | 22 | 22 | 2950 | 2950 | 91.9 | 92.8 | 92.7 | 91.9 | 92.8 | 92.7 | 0.89 | 0.89 | 38.5 | 22.3 | 9.7 | 9.7 | 373.45 | 216.31 | 71.2 | 71.2 | 3.2 | 3.2 | 227.84 | 227.84 | 3.8 | 3.8 | 270.56 | 270.56 | 0.072 | 69 dB(A) | 6309 2Z C3 | 6309 2Z C3 | Service life lubrication | Drive-End | A (half-key) | CW or CCW | RAL 5010 (Gentian Blue) | Cast iron | Cast iron | Cast iron (screwed) | Top | M40 (2x) | To right | Ø42 x 110 mm | 12 x 8 x 90 mm | M16 | 2.43 | 1.88 | 1.97 | 1 | 2.56 | Inclusive PTC 140°C | Brake under steel cover | 1316LPA2035ARH3 | TD-221 | BV-204 | CV-104 | EN | Brake (IC410) | H2SP 180 | 240 Nm | No | 400 V AC | 207 V DC | B2-1P-600
Datasheet EN 3SIEL 160L2A-HS-U B35 (22kW-400.690V-50Hz) (CAST) | 1316LPA2135ARH3 | Cantoni Motor | 3-phase motor | 3-fase (standard) | IE3 | IE3 Premium Efficiency | 3SIE 160L2A-HS-U | Nee | 3SIEL 160L2A-HS-U (240 Nm) (CAST) | 3SIEL 160L2A-HS-U | 160 | 22 | 2 | B3/B5 | B35 (IM 2001) or derivatives | Feet and B5 flange | F (155°C) temperature rise-class B (max. 80K) | S1 (continuous) | -20 to +40°C | ≤ 1000 m.a.s.l. | 1 | IC410 (TENV) | IP55 | No | 200.8 | 400 | 690 | 50 | ∆ | Y | 22 | 22 | 2950 | 2950 | 91.9 | 92.8 | 92.7 | 91.9 | 92.8 | 92.7 | 0.89 | 0.89 | 38.5 | 22.3 | 9.7 | 9.7 | 373.45 | 216.31 | 71.2 | 71.2 | 3.2 | 3.2 | 227.84 | 227.84 | 3.8 | 3.8 | 270.56 | 270.56 | 0.072 | 69 dB(A) | 6309 2Z C3 | 6309 2Z C3 | Service life lubrication | Drive-End | A (half-key) | CW or CCW | RAL 5010 (Gentian Blue) | Cast iron | Cast iron | Cast iron (screwed) | Top | M40 (2x) | To right | Ø42 x 110 mm | 12 x 8 x 90 mm | M16 | 2.43 | 1.88 | 1.97 | 1 | 2.56 | Inclusive PTC 140°C | Brake under steel cover | 1316LPA2135ARH3 | TD-221 | BV-204 | CV-104 | EN | Brake (IC410) | H2SP 180 | 240 Nm | No | 400 V AC | 207 V DC | B2-1P-600
Datasheet EN 3SIEL 160L2A-HS-U B34A (22kW-400.690V-50Hz) (CAST) | 1316LPA2235ARH3 | Cantoni Motor | 3-phase motor | 3-fase (standard) | IE3 | IE3 Premium Efficiency | 3SIE 160L2A-HS-U | Nee | 3SIEL 160L2A-HS-U (240 Nm) (CAST) | 3SIEL 160L2A-HS-U | 160 | 22 | 2 | B3/B14A | B34 (IM 2101) or derivatives | Feet and B14A flange | F (155°C) temperature rise-class B (max. 80K) | S1 (continuous) | -20 to +40°C | ≤ 1000 m.a.s.l. | 1 | IC410 (TENV) | IP55 | No | 199.6 | 400 | 690 | 50 | ∆ | Y | 22 | 22 | 2950 | 2950 | 91.9 | 92.8 | 92.7 | 91.9 | 92.8 | 92.7 | 0.89 | 0.89 | 38.5 | 22.3 | 9.7 | 9.7 | 373.45 | 216.31 | 71.2 | 71.2 | 3.2 | 3.2 | 227.84 | 227.84 | 3.8 | 3.8 | 270.56 | 270.56 | 0.072 | 69 dB(A) | 6309 2Z C3 | 6309 2Z C3 | Service life lubrication | Drive-End | A (half-key) | CW or CCW | RAL 5010 (Gentian Blue) | Cast iron | Cast iron | Cast iron (screwed) | Top | M40 (2x) | To right | Ø42 x 110 mm | 12 x 8 x 90 mm | M16 | 2.43 | 1.88 | 1.97 | 1 | 2.56 | Inclusive PTC 140°C | Brake under steel cover | 1316LPA2235ARH3 | TD-221 | BV-204 | CV-104 | EN | Brake (IC410) | H2SP 180 | 240 Nm | No | 400 V AC | 207 V DC | B2-1P-600
Datasheet EN 3SIEL 160L2A-HS-U B34B (22kW-400.690V-50Hz) (CAST) | 1316LPA2335ARH3 | Cantoni Motor | 3-phase motor | 3-fase (standard) | IE3 | IE3 Premium Efficiency | 3SIE 160L2A-HS-U | Nee | 3SIEL 160L2A-HS-U (240 Nm) (CAST) | 3SIEL 160L2A-HS-U | 160 | 22 | 2 | B3/B14B | B34 (IM 2101) or derivatives | Feet and B14B flange | F (155°C) temperature rise-class B (max. 80K) | S1 (continuous) | -20 to +40°C | ≤ 1000 m.a.s.l. | 1 | IC410 (TENV) | IP55 | No | 200.5 | 400 | 690 | 50 | ∆ | Y | 22 | 22 | 2950 | 2950 | 91.9 | 92.8 | 92.7 | 91.9 | 92.8 | 92.7 | 0.89 | 0.89 | 38.5 | 22.3 | 9.7 | 9.7 | 373.45 | 216.31 | 71.2 | 71.2 | 3.2 | 3.2 | 227.84 | 227.84 | 3.8 | 3.8 | 270.56 | 270.56 | 0.072 | 69 dB(A) | 6309 2Z C3 | 6309 2Z C3 | Service life lubrication | Drive-End | A (half-key) | CW or CCW | RAL 5010 (Gentian Blue) | Cast iron | Cast iron | Cast iron (screwed) | Top | M40 (2x) | To right | Ø42 x 110 mm | 12 x 8 x 90 mm | M16 | 2.43 | 1.88 | 1.97 | 1 | 2.56 | Inclusive PTC 140°C | Brake under steel cover | 1316LPA2335ARH3 | TD-221 | BV-204 | CV-104 | EN | Brake (IC410) | H2SP 180 | 240 Nm | No | 400 V AC | 207 V DC | B2-1P-600
Datasheet EN 3SIEK 160L2A-HS-U B5 (22kW-400.690V-50Hz) (CAST) | 1316LPA2435ARH3 | Cantoni Motor | 3-phase motor | 3-fase (standard) | IE3 | IE3 Premium Efficiency | 3SIE 160L2A-HS-U | Nee | 3SIEK 160L2A-HS-U (240 Nm) (CAST) | 3SIEK 160L2A-HS-U | 160 | 22 | 2 | B5 | B5 (IM 3001) or derivatives | B5 flange | F (155°C) temperature rise-class B (max. 80K) | S1 (continuous) | -20 to +40°C | ≤ 1000 m.a.s.l. | 1 | IC410 (TENV) | IP55 | No | 200.8 | 400 | 690 | 50 | ∆ | Y | 22 | 22 | 2950 | 2950 | 91.9 | 92.8 | 92.7 | 91.9 | 92.8 | 92.7 | 0.89 | 0.89 | 38.5 | 22.3 | 9.7 | 9.7 | 373.45 | 216.31 | 71.2 | 71.2 | 3.2 | 3.2 | 227.84 | 227.84 | 3.8 | 3.8 | 270.56 | 270.56 | 0.072 | 69 dB(A) | 6309 2Z C3 | 6309 2Z C3 | Service life lubrication | Drive-End | A (half-key) | CW or CCW | RAL 5010 (Gentian Blue) | Cast iron | Cast iron |  |  | M40 (2x) | To right | Ø42 x 110 mm | 12 x 8 x 90 mm | M16 | 2.43 | 1.88 | 1.97 | 1 | 2.56 | Inclusive PTC 140°C | Brake under steel cover | 1316LPA2435ARH3 | TD-221 | BV-204 | CV-104 | EN | Brake (IC410) | H2SP 180 | 240 Nm | No | 400 V AC | 207 V DC | B2-1P-600
Datasheet EN 3SIEK 160L2A-HS-U B14A (22kW-400.690V-50Hz) (CAST) | 1316LPA2635ARH3 | Cantoni Motor | 3-phase motor | 3-fase (standard) | IE3 | IE3 Premium Efficiency | 3SIE 160L2A-HS-U | Nee | 3SIEK 160L2A-HS-U (240 Nm) (CAST) | 3SIEK 160L2A-HS-U | 160 | 22 | 2 | B14A | B14 (IM 3601) or derivatives | B14A flange | F (155°C) temperature rise-class B (max. 80K) | S1 (continuous) | -20 to +40°C | ≤ 1000 m.a.s.l. | 1 | IC410 (TENV) | IP55 | No | 199.6 | 400 | 690 | 50 | ∆ | Y | 22 | 22 | 2950 | 2950 | 91.9 | 92.8 | 92.7 | 91.9 | 92.8 | 92.7 | 0.89 | 0.89 | 38.5 | 22.3 | 9.7 | 9.7 | 373.45 | 216.31 | 71.2 | 71.2 | 3.2 | 3.2 | 227.84 | 227.84 | 3.8 | 3.8 | 270.56 | 270.56 | 0.072 | 69 dB(A) | 6309 2Z C3 | 6309 2Z C3 | Service life lubrication | Drive-End | A (half-key) | CW or CCW | RAL 5010 (Gentian Blue) | Cast iron | Cast iron |  |  | M40 (2x) | To right | Ø42 x 110 mm | 12 x 8 x 90 mm | M16 | 2.43 | 1.88 | 1.97 | 1 | 2.56 | Inclusive PTC 140°C | Brake under steel cover | 1316LPA2635ARH3 | TD-221 | BV-204 | CV-104 | EN | Brake (IC410) | H2SP 180 | 240 Nm | No | 400 V AC | 207 V DC | B2-1P-600
Datasheet EN 3SIEK 160L2A-HS-U B14B (22kW-400.690V-50Hz) (CAST) | 1316LPA2835ARH3 | Cantoni Motor | 3-phase motor | 3-fase (standard) | IE3 | IE3 Premium Efficiency | 3SIE 160L2A-HS-U | Nee | 3SIEK 160L2A-HS-U (240 Nm) (CAST) | 3SIEK 160L2A-HS-U | 160 | 22 | 2 | B14B | B14 (IM 3601) or derivatives | B14B flange | F (155°C) temperature rise-class B (max. 80K) | S1 (continuous) | -20 to +40°C | ≤ 1000 m.a.s.l. | 1 | IC410 (TENV) | IP55 | No | 200.5 | 400 | 690 | 50 | ∆ | Y | 22 | 22 | 2950 | 2950 | 91.9 | 92.8 | 92.7 | 91.9 | 92.8 | 92.7 | 0.89 | 0.89 | 38.5 | 22.3 | 9.7 | 9.7 | 373.45 | 216.31 | 71.2 | 71.2 | 3.2 | 3.2 | 227.84 | 227.84 | 3.8 | 3.8 | 270.56 | 270.56 | 0.072 | 69 dB(A) | 6309 2Z C3 | 6309 2Z C3 | Service life lubrication | Drive-End | A (half-key) | CW or CCW | RAL 5010 (Gentian Blue) | Cast iron | Cast iron |  |  | M40 (2x) | To right | Ø42 x 110 mm | 12 x 8 x 90 mm | M16 | 2.43 | 1.88 | 1.97 | 1 | 2.56 | Inclusive PTC 140°C | Brake under steel cover | 1316LPA2835ARH3 | TD-221 | BV-204 | CV-104 | EN | Brake (IC410) | H2SP 180 | 240 Nm | No | 400 V AC | 207 V DC | B2-1P-600
Datasheet EN 3SIEL 160L2A-HS-U B35s (22kW-400.690V-50Hz) (CAST) | 1316LPA2D35ARH3 | Cantoni Motor | 3-phase motor | 3-fase (standard) | IE3 | IE3 Premium Efficiency | 3SIE 160L2A-HS-U | Nee | 3SIEL 160L2A-HS-U (240 Nm) (CAST) | 3SIEL 160L2A-HS-U | 160 | 22 | 2 | B3/B5s | B35 (IM 2001) or derivatives | Feet and B5s flange | F (155°C) temperature rise-class B (max. 80K) | S1 (continuous) | -20 to +40°C | ≤ 1000 m.a.s.l. | 1 | IC410 (TENV) | IP55 | No | 200.5 | 400 | 690 | 50 | ∆ | Y | 22 | 22 | 2950 | 2950 | 91.9 | 92.8 | 92.7 | 91.9 | 92.8 | 92.7 | 0.89 | 0.89 | 38.5 | 22.3 | 9.7 | 9.7 | 373.45 | 216.31 | 71.2 | 71.2 | 3.2 | 3.2 | 227.84 | 227.84 | 3.8 | 3.8 | 270.56 | 270.56 | 0.072 | 69 dB(A) | 6309 2Z C3 | 6309 2Z C3 | Service life lubrication | Drive-End | A (half-key) | CW or CCW | RAL 5010 (Gentian Blue) | Cast iron | Cast iron | Cast iron (screwed) | Top | M40 (2x) | To right | Ø42 x 110 mm | 12 x 8 x 90 mm | M16 | 2.43 | 1.88 | 1.97 | 1 | 2.56 | Inclusive PTC 140°C | Brake under steel cover | 1316LPA2D35ARH3 | TD-221 | BV-204 | CV-104 | EN | Brake (IC410) | H2SP 180 | 240 Nm | No | 400 V AC | 207 V DC | B2-1P-600
Datasheet EN 3SIEK 160L2A-HS-U B5s (22kW-400.690V-50Hz) (CAST) | 1316LPA2E35ARH3 | Cantoni Motor | 3-phase motor | 3-fase (standard) | IE3 | IE3 Premium Efficiency | 3SIE 160L2A-HS-U | Nee | 3SIEK 160L2A-HS-U (240 Nm) (CAST) | 3SIEK 160L2A-HS-U | 160 | 22 | 2 | B5s | B5 (IM 3001) or derivatives | B5s flange | F (155°C) temperature rise-class B (max. 80K) | S1 (continuous) | -20 to +40°C | ≤ 1000 m.a.s.l. | 1 | IC410 (TENV) | IP55 | No | 200.5 | 400 | 690 | 50 | ∆ | Y | 22 | 22 | 2950 | 2950 | 91.9 | 92.8 | 92.7 | 91.9 | 92.8 | 92.7 | 0.89 | 0.89 | 38.5 | 22.3 | 9.7 | 9.7 | 373.45 | 216.31 | 71.2 | 71.2 | 3.2 | 3.2 | 227.84 | 227.84 | 3.8 | 3.8 | 270.56 | 270.56 | 0.072 | 69 dB(A) | 6309 2Z C3 | 6309 2Z C3 | Service life lubrication | Drive-End | A (half-key) | CW or CCW | RAL 5010 (Gentian Blue) | Cast iron | Cast iron |  |  | M40 (2x) | To right | Ø42 x 110 mm | 12 x 8 x 90 mm | M16 | 2.43 | 1.88 | 1.97 | 1 | 2.56 | Inclusive PTC 140°C | Brake under steel cover | 1316LPA2E35ARH3 | TD-221 | BV-204 | CV-104 | EN | Brake (IC410) | H2SP 180 | 240 Nm | No | 400 V AC | 207 V DC | B2-1P-600
Datasheet EN 3SIE 160L4A-HS-U B3 (18,5kW-400.690V-50Hz) (CAST) | 1316LPA4035ARH3 | Cantoni Motor | 3-phase motor | 3-fase (standard) | IE3 | IE3 Premium Efficiency | 3SIE 160L4A-HS-U | Ja | 3SIE 160L4A-HS-U (240 Nm) (CAST) | 3SIE 160L4A-HS-U | 160 | 18.5 | 4 | B3 | B3 (IM 1001) or derivatives | Feet | F (155°C) temperature rise-class B (max. 80K) | S1 (continuous) | -20 to +40°C | ≤ 1000 m.a.s.l. | 1 | IC410 (TENV) | IP55 | No | 197.4 | 400 | 690 | 50 | ∆ | Y | 18.5 | 18.5 | 1475 | 1475 | 91.8 | 92.7 | 92.6 | 91.8 | 92.7 | 92.6 | 0.81 | 0.81 | 35.6 | 20.6 | 8.5 | 8.5 | 302.6 | 175.1 | 119.8 | 119.8 | 3 | 3 | 359.4 | 359.4 | 3.5 | 3.5 | 419.3 | 419.3 | 0.118 | 61 dB(A) | 6309 2Z C3 | 6309 2Z C3 | Service life lubrication | Drive-End | A (half-key) | CW or CCW | RAL 5010 (Gentian Blue) | Cast iron | Cast iron | Cast iron (screwed) | Top | M40 (2x) | To right | Ø42 x 110 mm | 12 x 8 x 90 mm | M16 | 3.06 | 2.38 | 2.54 | 1.43 | 3.31 | Inclusive PTC 140°C | Brake under steel cover | 1316LPA2035ARH3 | TD-221 | BV-204 | CV-104 | EN | Brake (IC410) | H2SP 180 | 240 Nm | No | 400 V AC | 207 V DC | B2-1P-600
Datasheet EN 3SIEL 160L4A-HS-U B35 (18,5kW-400.690V-50Hz) (CAST) | 1316LPA4135ARH3 | Cantoni Motor | 3-phase motor | 3-fase (standard) | IE3 | IE3 Premium Efficiency | 3SIE 160L4A-HS-U | Nee | 3SIEL 160L4A-HS-U (240 Nm) (CAST) | 3SIEL 160L4A-HS-U | 160 | 18.5 | 4 | B3/B5 | B35 (IM 2001) or derivatives | Feet and B5 flange | F (155°C) temperature rise-class B (max. 80K) | S1 (continuous) | -20 to +40°C | ≤ 1000 m.a.s.l. | 1 | IC410 (TENV) | IP55 | No | 202.8 | 400 | 690 | 50 | ∆ | Y | 18.5 | 18.5 | 1475 | 1475 | 91.8 | 92.7 | 92.6 | 91.8 | 92.7 | 92.6 | 0.81 | 0.81 | 35.6 | 20.6 | 8.5 | 8.5 | 302.6 | 175.1 | 119.8 | 119.8 | 3 | 3 | 359.4 | 359.4 | 3.5 | 3.5 | 419.3 | 419.3 | 0.118 | 61 dB(A) | 6309 2Z C3 | 6309 2Z C3 | Service life lubrication | Drive-End | A (half-key) | CW or CCW | RAL 5010 (Gentian Blue) | Cast iron | Cast iron | Cast iron (screwed) | Top | M40 (2x) | To right | Ø42 x 110 mm | 12 x 8 x 90 mm | M16 | 3.06 | 2.38 | 2.54 | 1.43 | 3.31 | Inclusive PTC 140°C | Brake under steel cover | 1316LPA2135ARH3 | TD-221 | BV-204 | CV-104 | EN | Brake (IC410) | H2SP 180 | 240 Nm | No | 400 V AC | 207 V DC | B2-1P-600
Datasheet EN 3SIEL 160L4A-HS-U B34A (18,5kW-400.690V-50Hz) (CAST) | 1316LPA4235ARH3 | Cantoni Motor | 3-phase motor | 3-fase (standard) | IE3 | IE3 Premium Efficiency | 3SIE 160L4A-HS-U | Nee | 3SIEL 160L4A-HS-U (240 Nm) (CAST) | 3SIEL 160L4A-HS-U | 160 | 18.5 | 4 | B3/B14A | B34 (IM 2101) or derivatives | Feet and B14A flange | F (155°C) temperature rise-class B (max. 80K) | S1 (continuous) | -20 to +40°C | ≤ 1000 m.a.s.l. | 1 | IC410 (TENV) | IP55 | No | 201.6 | 400 | 690 | 50 | ∆ | Y | 18.5 | 18.5 | 1475 | 1475 | 91.8 | 92.7 | 92.6 | 91.8 | 92.7 | 92.6 | 0.81 | 0.81 | 35.6 | 20.6 | 8.5 | 8.5 | 302.6 | 175.1 | 119.8 | 119.8 | 3 | 3 | 359.4 | 359.4 | 3.5 | 3.5 | 419.3 | 419.3 | 0.118 | 61 dB(A) | 6309 2Z C3 | 6309 2Z C3 | Service life lubrication | Drive-End | A (half-key) | CW or CCW | RAL 5010 (Gentian Blue) | Cast iron | Cast iron | Cast iron (screwed) | Top | M40 (2x) | To right | Ø42 x 110 mm | 12 x 8 x 90 mm | M16 | 3.06 | 2.38 | 2.54 | 1.43 | 3.31 | Inclusive PTC 140°C | Brake under steel cover | 1316LPA2235ARH3 | TD-221 | BV-204 | CV-104 | EN | Brake (IC410) | H2SP 180 | 240 Nm | No | 400 V AC | 207 V DC | B2-1P-600
Datasheet EN 3SIEL 160L4A-HS-U B34B (18,5kW-400.690V-50Hz) (CAST) | 1316LPA4335ARH3 | Cantoni Motor | 3-phase motor | 3-fase (standard) | IE3 | IE3 Premium Efficiency | 3SIE 160L4A-HS-U | Nee | 3SIEL 160L4A-HS-U (240 Nm) (CAST) | 3SIEL 160L4A-HS-U | 160 | 18.5 | 4 | B3/B14B | B34 (IM 2101) or derivatives | Feet and B14B flange | F (155°C) temperature rise-class B (max. 80K) | S1 (continuous) | -20 to +40°C | ≤ 1000 m.a.s.l. | 1 | IC410 (TENV) | IP55 | No | 202.5 | 400 | 690 | 50 | ∆ | Y | 18.5 | 18.5 | 1475 | 1475 | 91.8 | 92.7 | 92.6 | 91.8 | 92.7 | 92.6 | 0.81 | 0.81 | 35.6 | 20.6 | 8.5 | 8.5 | 302.6 | 175.1 | 119.8 | 119.8 | 3 | 3 | 359.4 | 359.4 | 3.5 | 3.5 | 419.3 | 419.3 | 0.118 | 61 dB(A) | 6309 2Z C3 | 6309 2Z C3 | Service life lubrication | Drive-End | A (half-key) | CW or CCW | RAL 5010 (Gentian Blue) | Cast iron | Cast iron | Cast iron (screwed) | Top | M40 (2x) | To right | Ø42 x 110 mm | 12 x 8 x 90 mm | M16 | 3.06 | 2.38 | 2.54 | 1.43 | 3.31 | Inclusive PTC 140°C | Brake under steel cover | 1316LPA2335ARH3 | TD-221 | BV-204 | CV-104 | EN | Brake (IC410) | H2SP 180 | 240 Nm | No | 400 V AC | 207 V DC | B2-1P-600
Datasheet EN 3SIEK 160L4A-HS-U B5 (18,5kW-400.690V-50Hz) (CAST) | 1316LPA4435ARH3 | Cantoni Motor | 3-phase motor | 3-fase (standard) | IE3 | IE3 Premium Efficiency | 3SIE 160L4A-HS-U | Nee | 3SIEK 160L4A-HS-U (240 Nm) (CAST) | 3SIEK 160L4A-HS-U | 160 | 18.5 | 4 | B5 | B5 (IM 3001) or derivatives | B5 flange | F (155°C) temperature rise-class B (max. 80K) | S1 (continuous) | -20 to +40°C | ≤ 1000 m.a.s.l. | 1 | IC410 (TENV) | IP55 | No | 202.8 | 400 | 690 | 50 | ∆ | Y | 18.5 | 18.5 | 1475 | 1475 | 91.8 | 92.7 | 92.6 | 91.8 | 92.7 | 92.6 | 0.81 | 0.81 | 35.6 | 20.6 | 8.5 | 8.5 | 302.6 | 175.1 | 119.8 | 119.8 | 3 | 3 | 359.4 | 359.4 | 3.5 | 3.5 | 419.3 | 419.3 | 0.118 | 61 dB(A) | 6309 2Z C3 | 6309 2Z C3 | Service life lubrication | Drive-End | A (half-key) | CW or CCW | RAL 5010 (Gentian Blue) | Cast iron | Cast iron |  |  | M40 (2x) | To right | Ø42 x 110 mm | 12 x 8 x 90 mm | M16 | 3.06 | 2.38 | 2.54 | 1.43 | 3.31 | Inclusive PTC 140°C | Brake under steel cover | 1316LPA2435ARH3 | TD-221 | BV-204 | CV-104 | EN | Brake (IC410) | H2SP 180 | 240 Nm | No | 400 V AC | 207 V DC | B2-1P-600
Datasheet EN 3SIEK 160L4A-HS-U B14A (18,5kW-400.690V-50Hz) (CAST) | 1316LPA4635ARH3 | Cantoni Motor | 3-phase motor | 3-fase (standard) | IE3 | IE3 Premium Efficiency | 3SIE 160L4A-HS-U | Nee | 3SIEK 160L4A-HS-U (240 Nm) (CAST) | 3SIEK 160L4A-HS-U | 160 | 18.5 | 4 | B14A | B14 (IM 3601) or derivatives | B14A flange | F (155°C) temperature rise-class B (max. 80K) | S1 (continuous) | -20 to +40°C | ≤ 1000 m.a.s.l. | 1 | IC410 (TENV) | IP55 | No | 201.6 | 400 | 690 | 50 | ∆ | Y | 18.5 | 18.5 | 1475 | 1475 | 91.8 | 92.7 | 92.6 | 91.8 | 92.7 | 92.6 | 0.81 | 0.81 | 35.6 | 20.6 | 8.5 | 8.5 | 302.6 | 175.1 | 119.8 | 119.8 | 3 | 3 | 359.4 | 359.4 | 3.5 | 3.5 | 419.3 | 419.3 | 0.118 | 61 dB(A) | 6309 2Z C3 | 6309 2Z C3 | Service life lubrication | Drive-End | A (half-key) | CW or CCW | RAL 5010 (Gentian Blue) | Cast iron | Cast iron |  |  | M40 (2x) | To right | Ø42 x 110 mm | 12 x 8 x 90 mm | M16 | 3.06 | 2.38 | 2.54 | 1.43 | 3.31 | Inclusive PTC 140°C | Brake under steel cover | 1316LPA2635ARH3 | TD-221 | BV-204 | CV-104 | EN | Brake (IC410) | H2SP 180 | 240 Nm | No | 400 V AC | 207 V DC | B2-1P-600
Datasheet EN 3SIEK 160L4A-HS-U B14B (18,5kW-400.690V-50Hz) (CAST) | 1316LPA4835ARH3 | Cantoni Motor | 3-phase motor | 3-fase (standard) | IE3 | IE3 Premium Efficiency | 3SIE 160L4A-HS-U | Nee | 3SIEK 160L4A-HS-U (240 Nm) (CAST) | 3SIEK 160L4A-HS-U | 160 | 18.5 | 4 | B14B | B14 (IM 3601) or derivatives | B14B flange | F (155°C) temperature rise-class B (max. 80K) | S1 (continuous) | -20 to +40°C | ≤ 1000 m.a.s.l. | 1 | IC410 (TENV) | IP55 | No | 202.5 | 400 | 690 | 50 | ∆ | Y | 18.5 | 18.5 | 1475 | 1475 | 91.8 | 92.7 | 92.6 | 91.8 | 92.7 | 92.6 | 0.81 | 0.81 | 35.6 | 20.6 | 8.5 | 8.5 | 302.6 | 175.1 | 119.8 | 119.8 | 3 | 3 | 359.4 | 359.4 | 3.5 | 3.5 | 419.3 | 419.3 | 0.118 | 61 dB(A) | 6309 2Z C3 | 6309 2Z C3 | Service life lubrication | Drive-End | A (half-key) | CW or CCW | RAL 5010 (Gentian Blue) | Cast iron | Cast iron |  |  | M40 (2x) | To right | Ø42 x 110 mm | 12 x 8 x 90 mm | M16 | 3.06 | 2.38 | 2.54 | 1.43 | 3.31 | Inclusive PTC 140°C | Brake under steel cover | 1316LPA2835ARH3 | TD-221 | BV-204 | CV-104 | EN | Brake (IC410) | H2SP 180 | 240 Nm | No | 400 V AC | 207 V DC | B2-1P-600
Datasheet EN 3SIEL 160L4A-HS-U B35s (18,5kW-400.690V-50Hz) (CAST) | 1316LPA4D35ARH3 | Cantoni Motor | 3-phase motor | 3-fase (standard) | IE3 | IE3 Premium Efficiency | 3SIE 160L4A-HS-U | Nee | 3SIEL 160L4A-HS-U (240 Nm) (CAST) | 3SIEL 160L4A-HS-U | 160 | 18.5 | 4 | B3/B5s | B35 (IM 2001) or derivatives | Feet and B5s flange | F (155°C) temperature rise-class B (max. 80K) | S1 (continuous) | -20 to +40°C | ≤ 1000 m.a.s.l. | 1 | IC410 (TENV) | IP55 | No | 202.5 | 400 | 690 | 50 | ∆ | Y | 18.5 | 18.5 | 1475 | 1475 | 91.8 | 92.7 | 92.6 | 91.8 | 92.7 | 92.6 | 0.81 | 0.81 | 35.6 | 20.6 | 8.5 | 8.5 | 302.6 | 175.1 | 119.8 | 119.8 | 3 | 3 | 359.4 | 359.4 | 3.5 | 3.5 | 419.3 | 419.3 | 0.118 | 61 dB(A) | 6309 2Z C3 | 6309 2Z C3 | Service life lubrication | Drive-End | A (half-key) | CW or CCW | RAL 5010 (Gentian Blue) | Cast iron | Cast iron | Cast iron (screwed) | Top | M40 (2x) | To right | Ø42 x 110 mm | 12 x 8 x 90 mm | M16 | 3.06 | 2.38 | 2.54 | 1.43 | 3.31 | Inclusive PTC 140°C | Brake under steel cover | 1316LPA2D35ARH3 | TD-221 | BV-204 | CV-104 | EN | Brake (IC410) | H2SP 180 | 240 Nm | No | 400 V AC | 207 V DC | B2-1P-600
Datasheet EN 3SIEK 160L4A-HS-U B5s (18,5kW-400.690V-50Hz) (CAST) | 1316LPA4E35ARH3 | Cantoni Motor | 3-phase motor | 3-fase (standard) | IE3 | IE3 Premium Efficiency | 3SIE 160L4A-HS-U | Nee | 3SIEK 160L4A-HS-U (240 Nm) (CAST) | 3SIEK 160L4A-HS-U | 160 | 18.5 | 4 | B5s | B5 (IM 3001) or derivatives | B5s flange | F (155°C) temperature rise-class B (max. 80K) | S1 (continuous) | -20 to +40°C | ≤ 1000 m.a.s.l. | 1 | IC410 (TENV) | IP55 | No | 202.5 | 400 | 690 | 50 | ∆ | Y | 18.5 | 18.5 | 1475 | 1475 | 91.8 | 92.7 | 92.6 | 91.8 | 92.7 | 92.6 | 0.81 | 0.81 | 35.6 | 20.6 | 8.5 | 8.5 | 302.6 | 175.1 | 119.8 | 119.8 | 3 | 3 | 359.4 | 359.4 | 3.5 | 3.5 | 419.3 | 419.3 | 0.118 | 61 dB(A) | 6309 2Z C3 | 6309 2Z C3 | Service life lubrication | Drive-End | A (half-key) | CW or CCW | RAL 5010 (Gentian Blue) | Cast iron | Cast iron |  |  | M40 (2x) | To right | Ø42 x 110 mm | 12 x 8 x 90 mm | M16 | 3.06 | 2.38 | 2.54 | 1.43 | 3.31 | Inclusive PTC 140°C | Brake under steel cover | 1316LPA2E35ARH3 | TD-221 | BV-204 | CV-104 | EN | Brake (IC410) | H2SP 180 | 240 Nm | No | 400 V AC | 207 V DC | B2-1P-600
Datasheet EN 3SIE 160M4-HS-U B3 (11kW-400.690V-50Hz) (CAST) | 1316M004035ARH3 | Cantoni Motor | 3-phase motor | 3-fase (standard) | IE3 | IE3 Premium Efficiency | 3SIE 160M4-HS-U | Ja | 3SIE 160M4-HS-U (240 Nm) (CAST) | 3SIE 160M4-HS-U | 160 | 11 | 4 | B3 | B3 (IM 1001) or derivatives | Feet | F (155°C) temperature rise-class B (max. 80K) | S1 (continuous) | -20 to +40°C | ≤ 1000 m.a.s.l. | 1 | IC410 (TENV) | IP55 | No | 183.4 | 400 | 690 | 50 | ∆ | Y | 11 | 11 | 1470 | 1470 | 90.9 | 91.7 | 91.4 | 90.9 | 91.7 | 91.4 | 0.83 | 0.83 | 20.9 | 12.1 | 7.3 | 7.3 | 152.57 | 88.33 | 71.5 | 71.5 | 2.6 | 2.6 | 185.9 | 185.9 | 2.8 | 2.8 | 200.2 | 200.2 | 0.088 | 61 dB(A) | 6309 2Z C3 | 6309 2Z C3 | Service life lubrication | Drive-End | A (half-key) | CW or CCW | RAL 5010 (Gentian Blue) | Cast iron | Cast iron | Cast iron (screwed) | Top | M40 (2x) | To right | Ø42 x 110 mm | 12 x 8 x 90 mm | M16 | 3.06 | 2.38 | 2.54 | 1.43 | 3.31 | Inclusive PTC 140°C | Brake under steel cover | 1316MA02035ARH3 | TD-221 | BV-204 | CV-104 | EN | Brake (IC410) | H2SP 180 | 240 Nm | No | 400 V AC | 207 V DC | B2-1P-600
Datasheet EN 3SIEL 160M4-HS-U B35 (11kW-400.690V-50Hz) (CAST) | 1316M004135ARH3 | Cantoni Motor | 3-phase motor | 3-fase (standard) | IE3 | IE3 Premium Efficiency | 3SIE 160M4-HS-U | Nee | 3SIEL 160M4-HS-U (240 Nm) (CAST) | 3SIEL 160M4-HS-U | 160 | 11 | 4 | B3/B5 | B35 (IM 2001) or derivatives | Feet and B5 flange | F (155°C) temperature rise-class B (max. 80K) | S1 (continuous) | -20 to +40°C | ≤ 1000 m.a.s.l. | 1 | IC410 (TENV) | IP55 | No | 188.8 | 400 | 690 | 50 | ∆ | Y | 11 | 11 | 1470 | 1470 | 90.9 | 91.7 | 91.4 | 90.9 | 91.7 | 91.4 | 0.83 | 0.83 | 20.9 | 12.1 | 7.3 | 7.3 | 152.57 | 88.33 | 71.5 | 71.5 | 2.6 | 2.6 | 185.9 | 185.9 | 2.8 | 2.8 | 200.2 | 200.2 | 0.088 | 61 dB(A) | 6309 2Z C3 | 6309 2Z C3 | Service life lubrication | Drive-End | A (half-key) | CW or CCW | RAL 5010 (Gentian Blue) | Cast iron | Cast iron | Cast iron (screwed) | Top | M40 (2x) | To right | Ø42 x 110 mm | 12 x 8 x 90 mm | M16 | 3.06 | 2.38 | 2.54 | 1.43 | 3.31 | Inclusive PTC 140°C | Brake under steel cover | 1316MA02135ARH3 | TD-221 | BV-204 | CV-104 | EN | Brake (IC410) | H2SP 180 | 240 Nm | No | 400 V AC | 207 V DC | B2-1P-600
Datasheet EN 3SIEL 160M4-HS-U B34A (11kW-400.690V-50Hz) (CAST) | 1316M004235ARH3 | Cantoni Motor | 3-phase motor | 3-fase (standard) | IE3 | IE3 Premium Efficiency | 3SIE 160M4-HS-U | Nee | 3SIEL 160M4-HS-U (240 Nm) (CAST) | 3SIEL 160M4-HS-U | 160 | 11 | 4 | B3/B14A | B34 (IM 2101) or derivatives | Feet and B14A flange | F (155°C) temperature rise-class B (max. 80K) | S1 (continuous) | -20 to +40°C | ≤ 1000 m.a.s.l. | 1 | IC410 (TENV) | IP55 | No | 187.6 | 400 | 690 | 50 | ∆ | Y | 11 | 11 | 1470 | 1470 | 90.9 | 91.7 | 91.4 | 90.9 | 91.7 | 91.4 | 0.83 | 0.83 | 20.9 | 12.1 | 7.3 | 7.3 | 152.57 | 88.33 | 71.5 | 71.5 | 2.6 | 2.6 | 185.9 | 185.9 | 2.8 | 2.8 | 200.2 | 200.2 | 0.088 | 61 dB(A) | 6309 2Z C3 | 6309 2Z C3 | Service life lubrication | Drive-End | A (half-key) | CW or CCW | RAL 5010 (Gentian Blue) | Cast iron | Cast iron | Cast iron (screwed) | Top | M40 (2x) | To right | Ø42 x 110 mm | 12 x 8 x 90 mm | M16 | 3.06 | 2.38 | 2.54 | 1.43 | 3.31 | Inclusive PTC 140°C | Brake under steel cover | 1316MA02235ARH3 | TD-221 | BV-204 | CV-104 | EN | Brake (IC410) | H2SP 180 | 240 Nm | No | 400 V AC | 207 V DC | B2-1P-600
Datasheet EN 3SIEL 160M4-HS-U B34B (11kW-400.690V-50Hz) (CAST) | 1316M004335ARH3 | Cantoni Motor | 3-phase motor | 3-fase (standard) | IE3 | IE3 Premium Efficiency | 3SIE 160M4-HS-U | Nee | 3SIEL 160M4-HS-U (240 Nm) (CAST) | 3SIEL 160M4-HS-U | 160 | 11 | 4 | B3/B14B | B34 (IM 2101) or derivatives | Feet and B14B flange | F (155°C) temperature rise-class B (max. 80K) | S1 (continuous) | -20 to +40°C | ≤ 1000 m.a.s.l. | 1 | IC410 (TENV) | IP55 | No | 188.5 | 400 | 690 | 50 | ∆ | Y | 11 | 11 | 1470 | 1470 | 90.9 | 91.7 | 91.4 | 90.9 | 91.7 | 91.4 | 0.83 | 0.83 | 20.9 | 12.1 | 7.3 | 7.3 | 152.57 | 88.33 | 71.5 | 71.5 | 2.6 | 2.6 | 185.9 | 185.9 | 2.8 | 2.8 | 200.2 | 200.2 | 0.088 | 61 dB(A) | 6309 2Z C3 | 6309 2Z C3 | Service life lubrication | Drive-End | A (half-key) | CW or CCW | RAL 5010 (Gentian Blue) | Cast iron | Cast iron |  |  | M40 (2x) | To right | Ø42 x 110 mm | 12 x 8 x 90 mm | M16 | 3.06 | 2.38 | 2.54 | 1.43 | 3.31 | Inclusive PTC 140°C | Brake under steel cover | 1316MA02335ARH3 | TD-221 | BV-204 | CV-104 | EN | Brake (IC410) | H2SP 180 | 240 Nm | No | 400 V AC | 207 V DC | B2-1P-600
Datasheet EN 3SIEK 160M4-HS-U B5 (11kW-400.690V-50Hz) (CAST) | 1316M004435ARH3 | Cantoni Motor | 3-phase motor | 3-fase (standard) | IE3 | IE3 Premium Efficiency | 3SIE 160M4-HS-U | Nee | 3SIEK 160M4-HS-U (240 Nm) (CAST) | 3SIEK 160M4-HS-U | 160 | 11 | 4 | B5 | B5 (IM 3001) or derivatives | B5 flange | F (155°C) temperature rise-class B (max. 80K) | S1 (continuous) | -20 to +40°C | ≤ 1000 m.a.s.l. | 1 | IC410 (TENV) | IP55 | No | 188.8 | 400 | 690 | 50 | ∆ | Y | 11 | 11 | 1470 | 1470 | 90.9 | 91.7 | 91.4 | 90.9 | 91.7 | 91.4 | 0.83 | 0.83 | 20.9 | 12.1 | 7.3 | 7.3 | 152.57 | 88.33 | 71.5 | 71.5 | 2.6 | 2.6 | 185.9 | 185.9 | 2.8 | 2.8 | 200.2 | 200.2 | 0.088 | 61 dB(A) | 6309 2Z C3 | 6309 2Z C3 | Service life lubrication | Drive-End | A (half-key) | CW or CCW | RAL 5010 (Gentian Blue) | Cast iron | Cast iron |  |  | M40 (2x) | To right | Ø42 x 110 mm | 12 x 8 x 90 mm | M16 | 3.06 | 2.38 | 2.54 | 1.43 | 3.31 | Inclusive PTC 140°C | Brake under steel cover | 1316MA02435ARH3 | TD-221 | BV-204 | CV-104 | EN | Brake (IC410) | H2SP 180 | 240 Nm | No | 400 V AC | 207 V DC | B2-1P-600
Datasheet EN 3SIEK 160M4-HS-U B14A (11kW-400.690V-50Hz) (CAST) | 1316M004635ARH3 | Cantoni Motor | 3-phase motor | 3-fase (standard) | IE3 | IE3 Premium Efficiency | 3SIE 160M4-HS-U | Nee | 3SIEK 160M4-HS-U (240 Nm) (CAST) | 3SIEK 160M4-HS-U | 160 | 11 | 4 | B14A | B14 (IM 3601) or derivatives | B14A flange | F (155°C) temperature rise-class B (max. 80K) | S1 (continuous) | -20 to +40°C | ≤ 1000 m.a.s.l. | 1 | IC410 (TENV) | IP55 | No | 187.6 | 400 | 690 | 50 | ∆ | Y | 11 | 11 | 1470 | 1470 | 90.9 | 91.7 | 91.4 | 90.9 | 91.7 | 91.4 | 0.83 | 0.83 | 20.9 | 12.1 | 7.3 | 7.3 | 152.57 | 88.33 | 71.5 | 71.5 | 2.6 | 2.6 | 185.9 | 185.9 | 2.8 | 2.8 | 200.2 | 200.2 | 0.088 | 61 dB(A) | 6309 2Z C3 | 6309 2Z C3 | Service life lubrication | Drive-End | A (half-key) | CW or CCW | RAL 5010 (Gentian Blue) | Cast iron | Cast iron |  |  | M40 (2x) | To right | Ø42 x 110 mm | 12 x 8 x 90 mm | M16 | 3.06 | 2.38 | 2.54 | 1.43 | 3.31 | Inclusive PTC 140°C | Brake under steel cover | 1316MA02635ARH3 | TD-221 | BV-204 | CV-104 | EN | Brake (IC410) | H2SP 180 | 240 Nm | No | 400 V AC | 207 V DC | B2-1P-600
Datasheet EN 3SIEK 160M4-HS-U B14B (11kW-400.690V-50Hz) (CAST) | 1316M004835ARH3 | Cantoni Motor | 3-phase motor | 3-fase (standard) | IE3 | IE3 Premium Efficiency | 3SIE 160M4-HS-U | Nee | 3SIEK 160M4-HS-U (240 Nm) (CAST) | 3SIEK 160M4-HS-U | 160 | 11 | 4 | B14B | B14 (IM 3601) or derivatives | B14B flange | F (155°C) temperature rise-class B (max. 80K) | S1 (continuous) | -20 to +40°C | ≤ 1000 m.a.s.l. | 1 | IC410 (TENV) | IP55 | No | 188.5 | 400 | 690 | 50 | ∆ | Y | 11 | 11 | 1470 | 1470 | 90.9 | 91.7 | 91.4 | 90.9 | 91.7 | 91.4 | 0.83 | 0.83 | 20.9 | 12.1 | 7.3 | 7.3 | 152.57 | 88.33 | 71.5 | 71.5 | 2.6 | 2.6 | 185.9 | 185.9 | 2.8 | 2.8 | 200.2 | 200.2 | 0.088 | 61 dB(A) | 6309 2Z C3 | 6309 2Z C3 | Service life lubrication | Drive-End | A (half-key) | CW or CCW | RAL 5010 (Gentian Blue) | Cast iron | Cast iron |  |  | M40 (2x) | To right | Ø42 x 110 mm | 12 x 8 x 90 mm | M16 | 3.06 | 2.38 | 2.54 | 1.43 | 3.31 | Inclusive PTC 140°C | Brake under steel cover | 1316MA02835ARH3 | TD-221 | BV-204 | CV-104 | EN | Brake (IC410) | H2SP 180 | 240 Nm | No | 400 V AC | 207 V DC | B2-1P-600
Datasheet EN 3SIEL 160M4-HS-U B35s (11kW-400.690V-50Hz) (CAST) | 1316M004D35ARH3 | Cantoni Motor | 3-phase motor | 3-fase (standard) | IE3 | IE3 Premium Efficiency | 3SIE 160M4-HS-U | Nee | 3SIEL 160M4-HS-U (240 Nm) (CAST) | 3SIEL 160M4-HS-U | 160 | 11 | 4 | B3/B5s | B35 (IM 2001) or derivatives | Feet and B5s flange | F (155°C) temperature rise-class B (max. 80K) | S1 (continuous) | -20 to +40°C | ≤ 1000 m.a.s.l. | 1 | IC410 (TENV) | IP55 | No | 188.5 | 400 | 690 | 50 | ∆ | Y | 11 | 11 | 1470 | 1470 | 90.9 | 91.7 | 91.4 | 90.9 | 91.7 | 91.4 | 0.83 | 0.83 | 20.9 | 12.1 | 7.3 | 7.3 | 152.57 | 88.33 | 71.5 | 71.5 | 2.6 | 2.6 | 185.9 | 185.9 | 2.8 | 2.8 | 200.2 | 200.2 | 0.088 | 61 dB(A) | 6309 2Z C3 | 6309 2Z C3 | Service life lubrication | Drive-End | A (half-key) | CW or CCW | RAL 5010 (Gentian Blue) | Cast iron | Cast iron | Cast iron (screwed) | Top | M40 (2x) | To right | Ø42 x 110 mm | 12 x 8 x 90 mm | M16 | 3.06 | 2.38 | 2.54 | 1.43 | 3.31 | Inclusive PTC 140°C | Brake under steel cover | 1316MA02D35ARH3 | TD-221 | BV-204 | CV-104 | EN | Brake (IC410) | H2SP 180 | 240 Nm | No | 400 V AC | 207 V DC | B2-1P-600
Datasheet EN 3SIEK 160M4-HS-U B5s (11kW-400.690V-50Hz) (CAST) | 1316M004E35ARH3 | Cantoni Motor | 3-phase motor | 3-fase (standard) | IE3 | IE3 Premium Efficiency | 3SIE 160M4-HS-U | Nee | 3SIEK 160M4-HS-U (240 Nm) (CAST) | 3SIEK 160M4-HS-U | 160 | 11 | 4 | B5s | B5 (IM 3001) or derivatives | B5s flange | F (155°C) temperature rise-class B (max. 80K) | S1 (continuous) | -20 to +40°C | ≤ 1000 m.a.s.l. | 1 | IC410 (TENV) | IP55 | No | 188.5 | 400 | 690 | 50 | ∆ | Y | 11 | 11 | 1470 | 1470 | 90.9 | 91.7 | 91.4 | 90.9 | 91.7 | 91.4 | 0.83 | 0.83 | 20.9 | 12.1 | 7.3 | 7.3 | 152.57 | 88.33 | 71.5 | 71.5 | 2.6 | 2.6 | 185.9 | 185.9 | 2.8 | 2.8 | 200.2 | 200.2 | 0.088 | 61 dB(A) | 6309 2Z C3 | 6309 2Z C3 | Service life lubrication | Drive-End | A (half-key) | CW or CCW | RAL 5010 (Gentian Blue) | Cast iron | Cast iron |  |  | M40 (2x) | To right | Ø42 x 110 mm | 12 x 8 x 90 mm | M16 | 3.06 | 2.38 | 2.54 | 1.43 | 3.31 | Inclusive PTC 140°C | Brake under steel cover | 1316MA02E35ARH3 | TD-221 | BV-204 | CV-104 | EN | Brake (IC410) | H2SP 180 | 240 Nm | No | 400 V AC | 207 V DC | B2-1P-600
Datasheet EN 3SIE 160M6-HS-U B3 (7,5kW-400.690V-50Hz) (CAST) | 1316M006035ARH3 | Cantoni Motor | 3-phase motor | 3-fase (standard) | IE3 | IE3 Premium Efficiency | 3SIE 160M6-HS-U | Ja | 3SIE 160M6-HS-U (240 Nm) (CAST) | 3SIE 160M6-HS-U | 160 | 7.5 | 6 | B3 | B3 (IM 1001) or derivatives | Feet | F (155°C) temperature rise-class B (max. 80K) | S1 (continuous) | -20 to +40°C | ≤ 1000 m.a.s.l. | 1 | IC410 (TENV) | IP55 | No | 147.4 | 400 | 690 | 50 | ∆ | Y | 7.5 | 7.5 | 970 | 970 | 89 | 89.9 | 89.5 | 89 | 89.9 | 89.5 | 0.82 | 0.82 | 14.8 | 8.6 | 6.8 | 6.8 | 100.64 | 58.48 | 73.8 | 73.8 | 2.1 | 2.1 | 154.98 | 154.98 | 2.9 | 2.9 | 214.02 | 214.02 | 0.102 | 61 dB(A) | 6309 2Z C3 | 6309 2Z C3 | Service life lubrication | Drive-End | A (half-key) | CW or CCW | RAL 5010 (Gentian Blue) | Cast iron | Cast iron | Cast iron (screwed) | Top | M40 (2x) | To right | Ø42 x 110 mm | 12 x 8 x 90 mm | M16 | 3.54 | 2.81 | 2.83 | 1.8 | 3.68 | Inclusive PTC 140°C | Brake under steel cover | 1316MA02035ARH3 | TD-221 | BV-204 | CV-104 | EN | Brake (IC410) | H2SP 180 | 240 Nm | No | 400 V AC | 207 V DC | B2-1P-600
Datasheet EN 3SIEL 160M6-HS-U B35 (7,5kW-400.690V-50Hz) (CAST) | 1316M006135ARH3 | Cantoni Motor | 3-phase motor | 3-fase (standard) | IE3 | IE3 Premium Efficiency | 3SIE 160M6-HS-U | Nee | 3SIEL 160M6-HS-U (240 Nm) (CAST) | 3SIEL 160M6-HS-U | 160 | 7.5 | 6 | B3/B5 | B35 (IM 2001) or derivatives | Feet and B5 flange | F (155°C) temperature rise-class B (max. 80K) | S1 (continuous) | -20 to +40°C | ≤ 1000 m.a.s.l. | 1 | IC410 (TENV) | IP55 | No | 152.8 | 400 | 690 | 50 | ∆ | Y | 7.5 | 7.5 | 970 | 970 | 89 | 89.9 | 89.5 | 89 | 89.9 | 89.5 | 0.82 | 0.82 | 14.8 | 8.6 | 6.8 | 6.8 | 100.64 | 58.48 | 73.8 | 73.8 | 2.1 | 2.1 | 154.98 | 154.98 | 2.9 | 2.9 | 214.02 | 214.02 | 0.102 | 61 dB(A) | 6309 2Z C3 | 6309 2Z C3 | Service life lubrication | Drive-End | A (half-key) | CW or CCW | RAL 5010 (Gentian Blue) | Cast iron | Cast iron | Cast iron (screwed) | Top | M40 (2x) | To right | Ø42 x 110 mm | 12 x 8 x 90 mm | M16 | 3.54 | 2.81 | 2.83 | 1.8 | 3.68 | Inclusive PTC 140°C | Brake under steel cover | 1316MA02135ARH3 | TD-221 | BV-204 | CV-104 | EN | Brake (IC410) | H2SP 180 | 240 Nm | No | 400 V AC | 207 V DC | B2-1P-600
Datasheet EN 3SIEL 160M6-HS-U B34A (7,5kW-400.690V-50Hz) (CAST) | 1316M006235ARH3 | Cantoni Motor | 3-phase motor | 3-fase (standard) | IE3 | IE3 Premium Efficiency | 3SIE 160M6-HS-U | Nee | 3SIEL 160M6-HS-U (240 Nm) (CAST) | 3SIEL 160M6-HS-U | 160 | 7.5 | 6 | B3/B14A | B34 (IM 2101) or derivatives | Feet and B14A flange | F (155°C) temperature rise-class B (max. 80K) | S1 (continuous) | -20 to +40°C | ≤ 1000 m.a.s.l. | 1 | IC410 (TENV) | IP55 | No | 151.6 | 400 | 690 | 50 | ∆ | Y | 7.5 | 7.5 | 970 | 970 | 89 | 89.9 | 89.5 | 89 | 89.9 | 89.5 | 0.82 | 0.82 | 14.8 | 8.6 | 6.8 | 6.8 | 100.64 | 58.48 | 73.8 | 73.8 | 2.1 | 2.1 | 154.98 | 154.98 | 2.9 | 2.9 | 214.02 | 214.02 | 0.102 | 61 dB(A) | 6309 2Z C3 | 6309 2Z C3 | Service life lubrication | Drive-End | A (half-key) | CW or CCW | RAL 5010 (Gentian Blue) | Cast iron | Cast iron | Cast iron (screwed) | Top | M40 (2x) | To right | Ø42 x 110 mm | 12 x 8 x 90 mm | M16 | 3.54 | 2.81 | 2.83 | 1.8 | 3.68 | Inclusive PTC 140°C | Brake under steel cover | 1316MA02235ARH3 | TD-221 | BV-204 | CV-104 | EN | Brake (IC410) | H2SP 180 | 240 Nm | No | 400 V AC | 207 V DC | B2-1P-600
Datasheet EN 3SIEL 160M6-HS-U B34B (7,5kW-400.690V-50Hz) (CAST) | 1316M006335ARH3 | Cantoni Motor | 3-phase motor | 3-fase (standard) | IE3 | IE3 Premium Efficiency | 3SIE 160M6-HS-U | Nee | 3SIEL 160M6-HS-U (240 Nm) (CAST) | 3SIEL 160M6-HS-U | 160 | 7.5 | 6 | B3/B14B | B34 (IM 2101) or derivatives | Feet and B14B flange | F (155°C) temperature rise-class B (max. 80K) | S1 (continuous) | -20 to +40°C | ≤ 1000 m.a.s.l. | 1 | IC410 (TENV) | IP55 | No | 152.5 | 400 | 690 | 50 | ∆ | Y | 7.5 | 7.5 | 970 | 970 | 89 | 89.9 | 89.5 | 89 | 89.9 | 89.5 | 0.82 | 0.82 | 14.8 | 8.6 | 6.8 | 6.8 | 100.64 | 58.48 | 73.8 | 73.8 | 2.1 | 2.1 | 154.98 | 154.98 | 2.9 | 2.9 | 214.02 | 214.02 | 0.102 | 61 dB(A) | 6309 2Z C3 | 6309 2Z C3 | Service life lubrication | Drive-End | A (half-key) | CW or CCW | RAL 5010 (Gentian Blue) | Cast iron | Cast iron | Cast iron (screwed) | Top | M40 (2x) | To right | Ø42 x 110 mm | 12 x 8 x 90 mm | M16 | 3.54 | 2.81 | 2.83 | 1.8 | 3.68 | Inclusive PTC 140°C | Brake under steel cover | 1316MA02335ARH3 | TD-221 | BV-204 | CV-104 | EN | Brake (IC410) | H2SP 180 | 240 Nm | No | 400 V AC | 207 V DC | B2-1P-600
Datasheet EN 3SIEK 160M6-HS-U B5 (7,5kW-400.690V-50Hz) (CAST) | 1316M006435ARH3 | Cantoni Motor | 3-phase motor | 3-fase (standard) | IE3 | IE3 Premium Efficiency | 3SIE 160M6-HS-U | Nee | 3SIEK 160M6-HS-U (240 Nm) (CAST) | 3SIEK 160M6-HS-U | 160 | 7.5 | 6 | B5 | B5 (IM 3001) or derivatives | B5 flange | F (155°C) temperature rise-class B (max. 80K) | S1 (continuous) | -20 to +40°C | ≤ 1000 m.a.s.l. | 1 | IC410 (TENV) | IP55 | No | 152.8 | 400 | 690 | 50 | ∆ | Y | 7.5 | 7.5 | 970 | 970 | 89 | 89.9 | 89.5 | 89 | 89.9 | 89.5 | 0.82 | 0.82 | 14.8 | 8.6 | 6.8 | 6.8 | 100.64 | 58.48 | 73.8 | 73.8 | 2.1 | 2.1 | 154.98 | 154.98 | 2.9 | 2.9 | 214.02 | 214.02 | 0.102 | 61 dB(A) | 6309 2Z C3 | 6309 2Z C3 | Service life lubrication | Drive-End | A (half-key) | CW or CCW | RAL 5010 (Gentian Blue) | Cast iron | Cast iron |  |  | M40 (2x) | To right | Ø42 x 110 mm | 12 x 8 x 90 mm | M16 | 3.54 | 2.81 | 2.83 | 1.8 | 3.68 | Inclusive PTC 140°C | Brake under steel cover | 1316MA02435ARH3 | TD-221 | BV-204 | CV-104 | EN | Brake (IC410) | H2SP 180 | 240 Nm | No | 400 V AC | 207 V DC | B2-1P-600
Datasheet EN 3SIEK 160M6-HS-U B14A (7,5kW-400.690V-50Hz) (CAST) | 1316M006635ARH3 | Cantoni Motor | 3-phase motor | 3-fase (standard) | IE3 | IE3 Premium Efficiency | 3SIE 160M6-HS-U | Nee | 3SIEK 160M6-HS-U (240 Nm) (CAST) | 3SIEK 160M6-HS-U | 160 | 7.5 | 6 | B14A | B14 (IM 3601) or derivatives | B14A flange | F (155°C) temperature rise-class B (max. 80K) | S1 (continuous) | -20 to +40°C | ≤ 1000 m.a.s.l. | 1 | IC410 (TENV) | IP55 | No | 151.6 | 400 | 690 | 50 | ∆ | Y | 7.5 | 7.5 | 970 | 970 | 89 | 89.9 | 89.5 | 89 | 89.9 | 89.5 | 0.82 | 0.82 | 14.8 | 8.6 | 6.8 | 6.8 | 100.64 | 58.48 | 73.8 | 73.8 | 2.1 | 2.1 | 154.98 | 154.98 | 2.9 | 2.9 | 214.02 | 214.02 | 0.102 | 61 dB(A) | 6309 2Z C3 | 6309 2Z C3 | Service life lubrication | Drive-End | A (half-key) | CW or CCW | RAL 5010 (Gentian Blue) | Cast iron | Cast iron |  |  | M40 (2x) | To right | Ø42 x 110 mm | 12 x 8 x 90 mm | M16 | 3.54 | 2.81 | 2.83 | 1.8 | 3.68 | Inclusive PTC 140°C | Brake under steel cover | 1316MA02635ARH3 | TD-221 | BV-204 | CV-104 | EN | Brake (IC410) | H2SP 180 | 240 Nm | No | 400 V AC | 207 V DC | B2-1P-600
Datasheet EN 3SIEK 160M6-HS-U B14B (7,5kW-400.690V-50Hz) (CAST) | 1316M006835ARH3 | Cantoni Motor | 3-phase motor | 3-fase (standard) | IE3 | IE3 Premium Efficiency | 3SIE 160M6-HS-U | Nee | 3SIEK 160M6-HS-U (240 Nm) (CAST) | 3SIEK 160M6-HS-U | 160 | 7.5 | 6 | B14B | B14 (IM 3601) or derivatives | B14B flange | F (155°C) temperature rise-class B (max. 80K) | S1 (continuous) | -20 to +40°C | ≤ 1000 m.a.s.l. | 1 | IC410 (TENV) | IP55 | No | 152.5 | 400 | 690 | 50 | ∆ | Y | 7.5 | 7.5 | 970 | 970 | 89 | 89.9 | 89.5 | 89 | 89.9 | 89.5 | 0.82 | 0.82 | 14.8 | 8.6 | 6.8 | 6.8 | 100.64 | 58.48 | 73.8 | 73.8 | 2.1 | 2.1 | 154.98 | 154.98 | 2.9 | 2.9 | 214.02 | 214.02 | 0.102 | 61 dB(A) | 6309 2Z C3 | 6309 2Z C3 | Service life lubrication | Drive-End | A (half-key) | CW or CCW | RAL 5010 (Gentian Blue) | Cast iron | Cast iron |  |  | M40 (2x) | To right | Ø42 x 110 mm | 12 x 8 x 90 mm | M16 | 3.54 | 2.81 | 2.83 | 1.8 | 3.68 | Inclusive PTC 140°C | Brake under steel cover | 1316MA02835ARH3 | TD-221 | BV-204 | CV-104 | EN | Brake (IC410) | H2SP 180 | 240 Nm | No | 400 V AC | 207 V DC | B2-1P-600
Datasheet EN 3SIEL 160M6-HS-U B35s (7,5kW-400.690V-50Hz) (CAST) | 1316M006D35ARH3 | Cantoni Motor | 3-phase motor | 3-fase (standard) | IE3 | IE3 Premium Efficiency | 3SIE 160M6-HS-U | Nee | 3SIEL 160M6-HS-U (240 Nm) (CAST) | 3SIEL 160M6-HS-U | 160 | 7.5 | 6 | B3/B5s | B35 (IM 2001) or derivatives | Feet and B5s flange | F (155°C) temperature rise-class B (max. 80K) | S1 (continuous) | -20 to +40°C | ≤ 1000 m.a.s.l. | 1 | IC410 (TENV) | IP55 | No | 152.5 | 400 | 690 | 50 | ∆ | Y | 7.5 | 7.5 | 970 | 970 | 89 | 89.9 | 89.5 | 89 | 89.9 | 89.5 | 0.82 | 0.82 | 14.8 | 8.6 | 6.8 | 6.8 | 100.64 | 58.48 | 73.8 | 73.8 | 2.1 | 2.1 | 154.98 | 154.98 | 2.9 | 2.9 | 214.02 | 214.02 | 0.102 | 61 dB(A) | 6309 2Z C3 | 6309 2Z C3 | Service life lubrication | Drive-End | A (half-key) | CW or CCW | RAL 5010 (Gentian Blue) | Cast iron | Cast iron | Cast iron (screwed) | Top | M40 (2x) | To right | Ø42 x 110 mm | 12 x 8 x 90 mm | M16 | 3.54 | 2.81 | 2.83 | 1.8 | 3.68 | Inclusive PTC 140°C | Brake under steel cover | 1316MA02D35ARH3 | TD-221 | BV-204 | CV-104 | EN | Brake (IC410) | H2SP 180 | 240 Nm | No | 400 V AC | 207 V DC | B2-1P-600
Datasheet EN 3SIEK 160M6-HS-U B5s (7,5kW-400.690V-50Hz) (CAST) | 1316M006E35ARH3 | Cantoni Motor | 3-phase motor | 3-fase (standard) | IE3 | IE3 Premium Efficiency | 3SIE 160M6-HS-U | Nee | 3SIEK 160M6-HS-U (240 Nm) (CAST) | 3SIEK 160M6-HS-U | 160 | 7.5 | 6 | B5s | B5 (IM 3001) or derivatives | B5s flange | F (155°C) temperature rise-class B (max. 80K) | S1 (continuous) | -20 to +40°C | ≤ 1000 m.a.s.l. | 1 | IC410 (TENV) | IP55 | No | 152.5 | 400 | 690 | 50 | ∆ | Y | 7.5 | 7.5 | 970 | 970 | 89 | 89.9 | 89.5 | 89 | 89.9 | 89.5 | 0.82 | 0.82 | 14.8 | 8.6 | 6.8 | 6.8 | 100.64 | 58.48 | 73.8 | 73.8 | 2.1 | 2.1 | 154.98 | 154.98 | 2.9 | 2.9 | 214.02 | 214.02 | 0.102 | 61 dB(A) | 6309 2Z C3 | 6309 2Z C3 | Service life lubrication | Drive-End | A (half-key) | CW or CCW | RAL 5010 (Gentian Blue) | Cast iron | Cast iron |  |  | M40 (2x) | To right | Ø42 x 110 mm | 12 x 8 x 90 mm | M16 | 3.54 | 2.81 | 2.83 | 1.8 | 3.68 | Inclusive PTC 140°C | Brake under steel cover | 1316MA02E35ARH3 | TD-221 | BV-204 | CV-104 | EN | Brake (IC410) | H2SP 180 | 240 Nm | No | 400 V AC | 207 V DC | B2-1P-600
Datasheet EN 3SIE 160M2A-HS-U B3 (11kW-400.690V-50Hz) (CAST) | 1316MA02035ARH3 | Cantoni Motor | 3-phase motor | 3-fase (standard) | IE3 | IE3 Premium Efficiency | 3SIE 160M2A-HS-U | Ja | 3SIE 160M2A-HS-U (240 Nm) (CAST) | 3SIE 160M2A-HS-U | 160 | 11 | 2 | B3 | B3 (IM 1001) or derivatives | Feet | F (155°C) temperature rise-class B (max. 80K) | S1 (continuous) | -20 to +40°C | ≤ 1000 m.a.s.l. | 1 | IC410 (TENV) | IP55 | No | 170.4 | 400 | 690 | 50 | ∆ | Y | 11 | 11 | 2945 | 2945 | 90.3 | 91.4 | 91.2 | 90.3 | 91.4 | 91.2 | 0.9 | 0.9 | 19.3 | 11.2 | 7.9 | 7.9 | 152.47 | 88.48 | 35.7 | 35.7 | 2.1 | 2.1 | 74.97 | 74.97 | 3.2 | 3.2 | 114.24 | 114.24 | 0.048 | 69 dB(A) | 6309 2Z C3 | 6309 2Z C3 | Service life lubrication | Drive-End | A (half-key) | CW or CCW | RAL 5010 (Gentian Blue) | Cast iron | Cast iron | Cast iron (screwed) | Top | M40 (2x) | To right | Ø42 x 110 mm | 12 x 8 x 90 mm | M16 | 2.43 | 1.88 | 1.97 | 1 | 2.56 | Inclusive PTC 140°C | Brake under steel cover | 1316MA02035ARH3 | TD-221 | BV-204 | CV-104 | EN | Brake (IC410) | H2SP 180 | 240 Nm | No | 400 V AC | 207 V DC | B2-1P-600
Datasheet EN 3SIEL 160M2A-HS-U B35 (11kW-400.690V-50Hz) (CAST) | 1316MA02135ARH3 | Cantoni Motor | 3-phase motor | 3-fase (standard) | IE3 | IE3 Premium Efficiency | 3SIE 160M2A-HS-U | Nee | 3SIEL 160M2A-HS-U (240 Nm) (CAST) | 3SIEL 160M2A-HS-U | 160 | 11 | 2 | B3/B5 | B35 (IM 2001) or derivatives | Feet and B5 flange | F (155°C) temperature rise-class B (max. 80K) | S1 (continuous) | -20 to +40°C | ≤ 1000 m.a.s.l. | 1 | IC410 (TENV) | IP55 | No | 175.8 | 400 | 690 | 50 | ∆ | Y | 11 | 11 | 2945 | 2945 | 90.3 | 91.4 | 91.2 | 90.3 | 91.4 | 91.2 | 0.9 | 0.9 | 19.3 | 11.2 | 7.9 | 7.9 | 152.47 | 88.48 | 35.7 | 35.7 | 2.1 | 2.1 | 74.97 | 74.97 | 3.2 | 3.2 | 114.24 | 114.24 | 0.048 | 69 dB(A) | 6309 2Z C3 | 6309 2Z C3 | Service life lubrication | Drive-End | A (half-key) | CW or CCW | RAL 5010 (Gentian Blue) | Cast iron | Cast iron | Cast iron (screwed) | Top | M40 (2x) | To right | Ø42 x 110 mm | 12 x 8 x 90 mm | M16 | 2.43 | 1.88 | 1.97 | 1 | 2.56 | Inclusive PTC 140°C | Brake under steel cover | 1316MA02135ARH3 | TD-221 | BV-204 | CV-104 | EN | Brake (IC410) | H2SP 180 | 240 Nm | No | 400 V AC | 207 V DC | B2-1P-600
Datasheet EN 3SIEL 160M2A-HS-U B34A (11kW-400.690V-50Hz) (CAST) | 1316MA02235ARH3 | Cantoni Motor | 3-phase motor | 3-fase (standard) | IE3 | IE3 Premium Efficiency | 3SIE 160M2A-HS-U | Nee | 3SIEL 160M2A-HS-U (240 Nm) (CAST) | 3SIEL 160M2A-HS-U | 160 | 11 | 2 | B3/B14A | B34 (IM 2101) or derivatives | Feet and B14A flange | F (155°C) temperature rise-class B (max. 80K) | S1 (continuous) | -20 to +40°C | ≤ 1000 m.a.s.l. | 1 | IC410 (TENV) | IP55 | No | 174.6 | 400 | 690 | 50 | ∆ | Y | 11 | 11 | 2945 | 2945 | 90.3 | 91.4 | 91.2 | 90.3 | 91.4 | 91.2 | 0.9 | 0.9 | 19.3 | 11.2 | 7.9 | 7.9 | 152.47 | 88.48 | 35.7 | 35.7 | 2.1 | 2.1 | 74.97 | 74.97 | 3.2 | 3.2 | 114.24 | 114.24 | 0.048 | 69 dB(A) | 6309 2Z C3 | 6309 2Z C3 | Service life lubrication | Drive-End | A (half-key) | CW or CCW | RAL 5010 (Gentian Blue) | Cast iron | Cast iron | Cast iron (screwed) | Top | M40 (2x) | To right | Ø42 x 110 mm | 12 x 8 x 90 mm | M16 | 2.43 | 1.88 | 1.97 | 1 | 2.56 | Inclusive PTC 140°C | Brake under steel cover | 1316MA02235ARH3 | TD-221 | BV-204 | CV-104 | EN | Brake (IC410) | H2SP 180 | 240 Nm | No | 400 V AC | 207 V DC | B2-1P-600
Datasheet EN 3SIEL 160M2A-HS-U B34B (11kW-400.690V-50Hz) (CAST) | 1316MA02335ARH3 | Cantoni Motor | 3-phase motor | 3-fase (standard) | IE3 | IE3 Premium Efficiency | 3SIE 160M2A-HS-U | Nee | 3SIEL 160M2A-HS-U (240 Nm) (CAST) | 3SIEL 160M2A-HS-U | 160 | 11 | 2 | B3/B14B | B34 (IM 2101) or derivatives | Feet and B14B flange | F (155°C) temperature rise-class B (max. 80K) | S1 (continuous) | -20 to +40°C | ≤ 1000 m.a.s.l. | 1 | IC410 (TENV) | IP55 | No | 175.5 | 400 | 690 | 50 | ∆ | Y | 11 | 11 | 2945 | 2945 | 90.3 | 91.4 | 91.2 | 90.3 | 91.4 | 91.2 | 0.9 | 0.9 | 19.3 | 11.2 | 7.9 | 7.9 | 152.47 | 88.48 | 35.7 | 35.7 | 2.1 | 2.1 | 74.97 | 74.97 | 3.2 | 3.2 | 114.24 | 114.24 | 0.048 | 69 dB(A) | 6309 2Z C3 | 6309 2Z C3 | Service life lubrication | Drive-End | A (half-key) | CW or CCW | RAL 5010 (Gentian Blue) | Cast iron | Cast iron | Cast iron (screwed) | Top | M40 (2x) | To right | Ø42 x 110 mm | 12 x 8 x 90 mm | M16 | 2.43 | 1.88 | 1.97 | 1 | 2.56 | Inclusive PTC 140°C | Brake under steel cover | 1316MA02335ARH3 | TD-221 | BV-204 | CV-104 | EN | Brake (IC410) | H2SP 180 | 240 Nm | No | 400 V AC | 207 V DC | B2-1P-600
Datasheet EN 3SIEK 160M2A-HS-U B5 (11kW-400.690V-50Hz) (CAST) | 1316MA02435ARH3 | Cantoni Motor | 3-phase motor | 3-fase (standard) | IE3 | IE3 Premium Efficiency | 3SIE 160M2A-HS-U | Nee | 3SIEK 160M2A-HS-U (240 Nm) (CAST) | 3SIEK 160M2A-HS-U | 160 | 11 | 2 | B5 | B5 (IM 3001) or derivatives | B5 flange | F (155°C) temperature rise-class B (max. 80K) | S1 (continuous) | -20 to +40°C | ≤ 1000 m.a.s.l. | 1 | IC410 (TENV) | IP55 | No | 175.8 | 400 | 690 | 50 | ∆ | Y | 11 | 11 | 2945 | 2945 | 90.3 | 91.4 | 91.2 | 90.3 | 91.4 | 91.2 | 0.9 | 0.9 | 19.3 | 11.2 | 7.9 | 7.9 | 152.47 | 88.48 | 35.7 | 35.7 | 2.1 | 2.1 | 74.97 | 74.97 | 3.2 | 3.2 | 114.24 | 114.24 | 0.048 | 69 dB(A) | 6309 2Z C3 | 6309 2Z C3 | Service life lubrication | Drive-End | A (half-key) | CW or CCW | RAL 5010 (Gentian Blue) | Cast iron | Cast iron |  |  | M40 (2x) | To right | Ø42 x 110 mm | 12 x 8 x 90 mm | M16 | 2.43 | 1.88 | 1.97 | 1 | 2.56 | Inclusive PTC 140°C | Brake under steel cover | 1316MA02435ARH3 | TD-221 | BV-204 | CV-104 | EN | Brake (IC410) | H2SP 180 | 240 Nm | No | 400 V AC | 207 V DC | B2-1P-600
Datasheet EN 3SIEK 160M2A-HS-U B14A (11kW-400.690V-50Hz) (CAST) | 1316MA02635ARH3 | Cantoni Motor | 3-phase motor | 3-fase (standard) | IE3 | IE3 Premium Efficiency | 3SIE 160M2A-HS-U | Nee | 3SIEK 160M2A-HS-U (240 Nm) (CAST) | 3SIEK 160M2A-HS-U | 160 | 11 | 2 | B14A | B14 (IM 3601) or derivatives | B14A flange | F (155°C) temperature rise-class B (max. 80K) | S1 (continuous) | -20 to +40°C | ≤ 1000 m.a.s.l. | 1 | IC410 (TENV) | IP55 | No | 174.6 | 400 | 690 | 50 | ∆ | Y | 11 | 11 | 2945 | 2945 | 90.3 | 91.4 | 91.2 | 90.3 | 91.4 | 91.2 | 0.9 | 0.9 | 19.3 | 11.2 | 7.9 | 7.9 | 152.47 | 88.48 | 35.7 | 35.7 | 2.1 | 2.1 | 74.97 | 74.97 | 3.2 | 3.2 | 114.24 | 114.24 | 0.048 | 69 dB(A) | 6309 2Z C3 | 6309 2Z C3 | Service life lubrication | Drive-End | A (half-key) | CW or CCW | RAL 5010 (Gentian Blue) | Cast iron | Cast iron |  |  | M40 (2x) | To right | Ø42 x 110 mm | 12 x 8 x 90 mm | M16 | 2.43 | 1.88 | 1.97 | 1 | 2.56 | Inclusive PTC 140°C | Brake under steel cover | 1316MA02635ARH3 | TD-221 | BV-204 | CV-104 | EN | Brake (IC410) | H2SP 180 | 240 Nm | No | 400 V AC | 207 V DC | B2-1P-600
Datasheet EN 3SIEK 160M2A-HS-U B14B (11kW-400.690V-50Hz) (CAST) | 1316MA02835ARH3 | Cantoni Motor | 3-phase motor | 3-fase (standard) | IE3 | IE3 Premium Efficiency | 3SIE 160M2A-HS-U | Nee | 3SIEK 160M2A-HS-U (240 Nm) (CAST) | 3SIEK 160M2A-HS-U | 160 | 11 | 2 | B14B | B14 (IM 3601) or derivatives | B14B flange | F (155°C) temperature rise-class B (max. 80K) | S1 (continuous) | -20 to +40°C | ≤ 1000 m.a.s.l. | 1 | IC410 (TENV) | IP55 | No | 175.5 | 400 | 690 | 50 | ∆ | Y | 11 | 11 | 2945 | 2945 | 90.3 | 91.4 | 91.2 | 90.3 | 91.4 | 91.2 | 0.9 | 0.9 | 19.3 | 11.2 | 7.9 | 7.9 | 152.47 | 88.48 | 35.7 | 35.7 | 2.1 | 2.1 | 74.97 | 74.97 | 3.2 | 3.2 | 114.24 | 114.24 | 0.048 | 69 dB(A) | 6309 2Z C3 | 6309 2Z C3 | Service life lubrication | Drive-End | A (half-key) | CW or CCW | RAL 5010 (Gentian Blue) | Cast iron | Cast iron |  |  | M40 (2x) | To right | Ø42 x 110 mm | 12 x 8 x 90 mm | M16 | 2.43 | 1.88 | 1.97 | 1 | 2.56 | Inclusive PTC 140°C | Brake under steel cover | 1316MA02835ARH3 | TD-221 | BV-204 | CV-104 | EN | Brake (IC410) | H2SP 180 | 240 Nm | No | 400 V AC | 207 V DC | B2-1P-600
Datasheet EN 3SIEL 160M2A-HS-U B35s (11kW-400.690V-50Hz) (CAST) | 1316MA02D35ARH3 | Cantoni Motor | 3-phase motor | 3-fase (standard) | IE3 | IE3 Premium Efficiency | 3SIE 160M2A-HS-U | Nee | 3SIEL 160M2A-HS-U (240 Nm) (CAST) | 3SIEL 160M2A-HS-U | 160 | 11 | 2 | B3/B5s | B35 (IM 2001) or derivatives | Feet and B5s flange | F (155°C) temperature rise-class B (max. 80K) | S1 (continuous) | -20 to +40°C | ≤ 1000 m.a.s.l. | 1 | IC410 (TENV) | IP55 | No | 175.5 | 400 | 690 | 50 | ∆ | Y | 11 | 11 | 2945 | 2945 | 90.3 | 91.4 | 91.2 | 90.3 | 91.4 | 91.2 | 0.9 | 0.9 | 19.3 | 11.2 | 7.9 | 7.9 | 152.47 | 88.48 | 35.7 | 35.7 | 2.1 | 2.1 | 74.97 | 74.97 | 3.2 | 3.2 | 114.24 | 114.24 | 0.048 | 69 dB(A) | 6309 2Z C3 | 6309 2Z C3 | Service life lubrication | Drive-End | A (half-key) | CW or CCW | RAL 5010 (Gentian Blue) | Cast iron | Cast iron | Cast iron (screwed) | Top | M40 (2x) | To right | Ø42 x 110 mm | 12 x 8 x 90 mm | M16 | 2.43 | 1.88 | 1.97 | 1 | 2.56 | Inclusive PTC 140°C | Brake under steel cover | 1316MA02D35ARH3 | TD-221 | BV-204 | CV-104 | EN | Brake (IC410) | H2SP 180 | 240 Nm | No | 400 V AC | 207 V DC | B2-1P-600
Datasheet EN 3SIEK 160M2A-HS-U B5s (11kW-400.690V-50Hz) (CAST) | 1316MA02E35ARH3 | Cantoni Motor | 3-phase motor | 3-fase (standard) | IE3 | IE3 Premium Efficiency | 3SIE 160M2A-HS-U | Nee | 3SIEK 160M2A-HS-U (240 Nm) (CAST) | 3SIEK 160M2A-HS-U | 160 | 11 | 2 | B5s | B5 (IM 3001) or derivatives | B5s flange | F (155°C) temperature rise-class B (max. 80K) | S1 (continuous) | -20 to +40°C | ≤ 1000 m.a.s.l. | 1 | IC410 (TENV) | IP55 | No | 175.5 | 400 | 690 | 50 | ∆ | Y | 11 | 11 | 2945 | 2945 | 90.3 | 91.4 | 91.2 | 90.3 | 91.4 | 91.2 | 0.9 | 0.9 | 19.3 | 11.2 | 7.9 | 7.9 | 152.47 | 88.48 | 35.7 | 35.7 | 2.1 | 2.1 | 74.97 | 74.97 | 3.2 | 3.2 | 114.24 | 114.24 | 0.048 | 69 dB(A) | 6309 2Z C3 | 6309 2Z C3 | Service life lubrication | Drive-End | A (half-key) | CW or CCW | RAL 5010 (Gentian Blue) | Cast iron | Cast iron |  |  | M40 (2x) | To right | Ø42 x 110 mm | 12 x 8 x 90 mm | M16 | 2.43 | 1.88 | 1.97 | 1 | 2.56 | Inclusive PTC 140°C | Brake under steel cover | 1316MA02E35ARH3 | TD-221 | BV-204 | CV-104 | EN | Brake (IC410) | H2SP 180 | 240 Nm | No | 400 V AC | 207 V DC | B2-1P-600
Datasheet EN 3SIE 160M8A-HS-U B3 (4kW-400.690V-50Hz) (CAST) | 1316MA08035ARH3 | Cantoni Motor | 3-phase motor | 3-fase (standard) | IE3 | IE3 Premium Efficiency | 3SIE 160M8A-HS-U | Ja | 3SIE 160M8A-HS-U (240 Nm) (CAST) | 3SIE 160M8A-HS-U | 160 | 4 | 8 | B3 | B3 (IM 1001) or derivatives | Feet | F (155°C) temperature rise-class B (max. 80K) | S1 (continuous) | -20 to +40°C | ≤ 1000 m.a.s.l. | 1 | IC410 (TENV) | IP55 | No | 153.4 | 400 | 690 | 50 | ∆ | Y | 4 | 4 | 710 | 710 | 85.7 | 86.3 | 84.8 | 85.7 | 86.3 | 84.8 | 0.73 | 0.73 | 9.3 | 5.4 | 4.6 | 4.6 | 42.78 | 24.84 | 54 | 54 | 1.6 | 1.6 | 86.4 | 86.4 | 2.3 | 2.3 | 124.2 | 124.2 | 0.057 | 49 dB(A) | 6309 2Z C3 | 6309 2Z C3 | Service life lubrication | Drive-End | A (half-key) | CW or CCW | RAL 5010 (Gentian Blue) | Cast iron | Cast iron | Cast iron | Top | M40 (2x) | To right | Ø42 x 110 mm | 12 x 8 x 90 mm | M16 | 1.92 | 1.5 | 1.8 | 1.47 | 1.8 | Inclusive PTC 140°C | Brake under steel cover | 1316MA02035ARH3 | TD-221 | BV-204 | CV-104 | EN | Brake (IC410) | H2SP 180 | 240 Nm | No | 400 V AC | 207 V DC | B2-1P-600
Datasheet EN 3SIEL 160M8A-HS-U B35 (4kW-400.690V-50Hz) (CAST) | 1316MA08135ARH3 | Cantoni Motor | 3-phase motor | 3-fase (standard) | IE3 | IE3 Premium Efficiency | 3SIE 160M8A-HS-U | Nee | 3SIEL 160M8A-HS-U (240 Nm) (CAST) | 3SIEL 160M8A-HS-U | 160 | 4 | 8 | B3/B5 | B35 (IM 2001) or derivatives | Feet and B5 flange | F (155°C) temperature rise-class B (max. 80K) | S1 (continuous) | -20 to +40°C | ≤ 1000 m.a.s.l. | 1 | IC410 (TENV) | IP55 | No | 158.8 | 400 | 690 | 50 | ∆ | Y | 4 | 4 | 710 | 710 | 85.7 | 86.3 | 84.8 | 85.7 | 86.3 | 84.8 | 0.73 | 0.73 | 9.3 | 5.4 | 4.6 | 4.6 | 42.78 | 24.84 | 54 | 54 | 1.6 | 1.6 | 86.4 | 86.4 | 2.3 | 2.3 | 124.2 | 124.2 | 0.057 | 49 dB(A) | 6309 2Z C3 | 6309 2Z C3 | Service life lubrication | Drive-End | A (half-key) | CW or CCW | RAL 5010 (Gentian Blue) | Cast iron | Cast iron | Cast iron | Top | M40 (2x) | To right | Ø42 x 110 mm | 12 x 8 x 90 mm | M16 | 1.92 | 1.5 | 1.8 | 1.47 | 1.8 | Inclusive PTC 140°C | Brake under steel cover | 1316MA02135ARH3 | TD-221 | BV-204 | CV-104 | EN | Brake (IC410) | H2SP 180 | 240 Nm | No | 400 V AC | 207 V DC | B2-1P-600
Datasheet EN 3SIEL 160M8A-HS-U B34A (4kW-400.690V-50Hz) (CAST) | 1316MA08235ARH3 | Cantoni Motor | 3-phase motor | 3-fase (standard) | IE3 | IE3 Premium Efficiency | 3SIE 160M8A-HS-U | Nee | 3SIEL 160M8A-HS-U (240 Nm) (CAST) | 3SIEL 160M8A-HS-U | 160 | 4 | 8 | B3/B14A | B34 (IM 2101) or derivatives | Feet and B14A flange | F (155°C) temperature rise-class B (max. 80K) | S1 (continuous) | -20 to +40°C | ≤ 1000 m.a.s.l. | 1 | IC410 (TENV) | IP55 | No | 157.6 | 400 | 690 | 50 | ∆ | Y | 4 | 4 | 710 | 710 | 85.7 | 86.3 | 84.8 | 85.7 | 86.3 | 84.8 | 0.73 | 0.73 | 9.3 | 5.4 | 4.6 | 4.6 | 42.78 | 24.84 | 54 | 54 | 1.6 | 1.6 | 86.4 | 86.4 | 2.3 | 2.3 | 124.2 | 124.2 | 0.057 | 49 dB(A) | 6309 2Z C3 | 6309 2Z C3 | Service life lubrication | Drive-End | A (half-key) | CW or CCW | RAL 5010 (Gentian Blue) | Cast iron | Cast iron | Cast iron | Top | M40 (2x) | To right | Ø42 x 110 mm | 12 x 8 x 90 mm | M16 | 1.92 | 1.5 | 1.8 | 1.47 | 1.8 | Inclusive PTC 140°C | Brake under steel cover | 1316MA02235ARH3 | TD-221 | BV-204 | CV-104 | EN | Brake (IC410) | H2SP 180 | 240 Nm | No | 400 V AC | 207 V DC | B2-1P-600
Datasheet EN 3SIEL 160M8A-HS-U B34B (4kW-400.690V-50Hz) (CAST) | 1316MA08335ARH3 | Cantoni Motor | 3-phase motor | 3-fase (standard) | IE3 | IE3 Premium Efficiency | 3SIE 160M8A-HS-U | Nee | 3SIEL 160M8A-HS-U (240 Nm) (CAST) | 3SIEL 160M8A-HS-U | 160 | 4 | 8 | B3/B14B | B34 (IM 2101) or derivatives | Feet and B14B flange | F (155°C) temperature rise-class B (max. 80K) | S1 (continuous) | -20 to +40°C | ≤ 1000 m.a.s.l. | 1 | IC410 (TENV) | IP55 | No | 158.5 | 400 | 690 | 50 | ∆ | Y | 4 | 4 | 710 | 710 | 85.7 | 86.3 | 84.8 | 85.7 | 86.3 | 84.8 | 0.73 | 0.73 | 9.3 | 5.4 | 4.6 | 4.6 | 42.78 | 24.84 | 54 | 54 | 1.6 | 1.6 | 86.4 | 86.4 | 2.3 | 2.3 | 124.2 | 124.2 | 0.057 | 49 dB(A) | 6309 2Z C3 | 6309 2Z C3 | Service life lubrication | Drive-End | A (half-key) | CW or CCW | RAL 5010 (Gentian Blue) | Cast iron | Cast iron | Cast iron | Top | M40 (2x) | To right | Ø42 x 110 mm | 12 x 8 x 90 mm | M16 | 1.92 | 1.5 | 1.8 | 1.47 | 1.8 | Inclusive PTC 140°C | Brake under steel cover | 1316MA02335ARH3 | TD-221 | BV-204 | CV-104 | EN | Brake (IC410) | H2SP 180 | 240 Nm | No | 400 V AC | 207 V DC | B2-1P-600
Datasheet EN 3SIEK 160M8A-HS-U B5 (4kW-400.690V-50Hz) (CAST) | 1316MA08435ARH3 | Cantoni Motor | 3-phase motor | 3-fase (standard) | IE3 | IE3 Premium Efficiency | 3SIE 160M8A-HS-U | Nee | 3SIEK 160M8A-HS-U (240 Nm) (CAST) | 3SIEK 160M8A-HS-U | 160 | 4 | 8 | B5 | B5 (IM 3001) or derivatives | B5 flange | F (155°C) temperature rise-class B (max. 80K) | S1 (continuous) | -20 to +40°C | ≤ 1000 m.a.s.l. | 1 | IC410 (TENV) | IP55 | No | 158.8 | 400 | 690 | 50 | ∆ | Y | 4 | 4 | 710 | 710 | 85.7 | 86.3 | 84.8 | 85.7 | 86.3 | 84.8 | 0.73 | 0.73 | 9.3 | 5.4 | 4.6 | 4.6 | 42.78 | 24.84 | 54 | 54 | 1.6 | 1.6 | 86.4 | 86.4 | 2.3 | 2.3 | 124.2 | 124.2 | 0.057 | 49 dB(A) | 6309 2Z C3 | 6309 2Z C3 | Service life lubrication | Drive-End | A (half-key) | CW or CCW | RAL 5010 (Gentian Blue) | Cast iron | Cast iron |  |  | M40 (2x) | To right | Ø42 x 110 mm | 12 x 8 x 90 mm | M16 | 1.92 | 1.5 | 1.8 | 1.47 | 1.8 | Inclusive PTC 140°C | Brake under steel cover | 1316MA02435ARH3 | TD-221 | BV-204 | CV-104 | EN | Brake (IC410) | H2SP 180 | 240 Nm | No | 400 V AC | 207 V DC | B2-1P-600
Datasheet EN 3SIEK 160M8A-HS-U B14A (4kW-400.690V-50Hz) (CAST) | 1316MA08635ARH3 | Cantoni Motor | 3-phase motor | 3-fase (standard) | IE3 | IE3 Premium Efficiency | 3SIE 160M8A-HS-U | Nee | 3SIEK 160M8A-HS-U (240 Nm) (CAST) | 3SIEK 160M8A-HS-U | 160 | 4 | 8 | B14A | B14 (IM 3601) or derivatives | B14A flange | F (155°C) temperature rise-class B (max. 80K) | S1 (continuous) | -20 to +40°C | ≤ 1000 m.a.s.l. | 1 | IC410 (TENV) | IP55 | No | 157.6 | 400 | 690 | 50 | ∆ | Y | 4 | 4 | 710 | 710 | 85.7 | 86.3 | 84.8 | 85.7 | 86.3 | 84.8 | 0.73 | 0.73 | 9.3 | 5.4 | 4.6 | 4.6 | 42.78 | 24.84 | 54 | 54 | 1.6 | 1.6 | 86.4 | 86.4 | 2.3 | 2.3 | 124.2 | 124.2 | 0.057 | 49 dB(A) | 6309 2Z C3 | 6309 2Z C3 | Service life lubrication | Drive-End | A (half-key) | CW or CCW | RAL 5010 (Gentian Blue) | Cast iron | Cast iron |  |  | M40 (2x) | To right | Ø42 x 110 mm | 12 x 8 x 90 mm | M16 | 1.92 | 1.5 | 1.8 | 1.47 | 1.8 | Inclusive PTC 140°C | Brake under steel cover | 1316MA02635ARH3 | TD-221 | BV-204 | CV-104 | EN | Brake (IC410) | H2SP 180 | 240 Nm | No | 400 V AC | 207 V DC | B2-1P-600
Datasheet EN 3SIEK 160M8A-HS-U B14B (4kW-400.690V-50Hz) (CAST) | 1316MA08835ARH3 | Cantoni Motor | 3-phase motor | 3-fase (standard) | IE3 | IE3 Premium Efficiency | 3SIE 160M8A-HS-U | Nee | 3SIEK 160M8A-HS-U (240 Nm) (CAST) | 3SIEK 160M8A-HS-U | 160 | 4 | 8 | B14B | B14 (IM 3601) or derivatives | B14B flange | F (155°C) temperature rise-class B (max. 80K) | S1 (continuous) | -20 to +40°C | ≤ 1000 m.a.s.l. | 1 | IC410 (TENV) | IP55 | No | 158.5 | 400 | 690 | 50 | ∆ | Y | 4 | 4 | 710 | 710 | 85.7 | 86.3 | 84.8 | 85.7 | 86.3 | 84.8 | 0.73 | 0.73 | 9.3 | 5.4 | 4.6 | 4.6 | 42.78 | 24.84 | 54 | 54 | 1.6 | 1.6 | 86.4 | 86.4 | 2.3 | 2.3 | 124.2 | 124.2 | 0.057 | 49 dB(A) | 6309 2Z C3 | 6309 2Z C3 | Service life lubrication | Drive-End | A (half-key) | CW or CCW | RAL 5010 (Gentian Blue) | Cast iron | Cast iron |  |  | M40 (2x) | To right | Ø42 x 110 mm | 12 x 8 x 90 mm | M16 | 1.92 | 1.5 | 1.8 | 1.47 | 1.8 | Inclusive PTC 140°C | Brake under steel cover | 1316MA02835ARH3 | TD-221 | BV-204 | CV-104 | EN | Brake (IC410) | H2SP 180 | 240 Nm | No | 400 V AC | 207 V DC | B2-1P-600
Datasheet EN 3SIEL 160M8A-HS-U B35s (4kW-400.690V-50Hz) (CAST) | 1316MA08D35ARH3 | Cantoni Motor | 3-phase motor | 3-fase (standard) | IE3 | IE3 Premium Efficiency | 3SIE 160M8A-HS-U | Nee | 3SIEL 160M8A-HS-U (240 Nm) (CAST) | 3SIEL 160M8A-HS-U | 160 | 4 | 8 | B3/B5s | B35 (IM 2001) or derivatives | Feet and B5s flange | F (155°C) temperature rise-class B (max. 80K) | S1 (continuous) | -20 to +40°C | ≤ 1000 m.a.s.l. | 1 | IC410 (TENV) | IP55 | No | 158.5 | 400 | 690 | 50 | ∆ | Y | 4 | 4 | 710 | 710 | 85.7 | 86.3 | 84.8 | 85.7 | 86.3 | 84.8 | 0.73 | 0.73 | 9.3 | 5.4 | 4.6 | 4.6 | 42.78 | 24.84 | 54 | 54 | 1.6 | 1.6 | 86.4 | 86.4 | 2.3 | 2.3 | 124.2 | 124.2 | 0.057 | 49 dB(A) | 6309 2Z C3 | 6309 2Z C3 | Service life lubrication | Drive-End | A (half-key) | CW or CCW | RAL 5010 (Gentian Blue) | Cast iron | Cast iron | Cast iron | Top | M40 (2x) | To right | Ø42 x 110 mm | 12 x 8 x 90 mm | M16 | 1.92 | 1.5 | 1.8 | 1.47 | 1.8 | Inclusive PTC 140°C | Brake under steel cover | 1316MA02D35ARH3 | TD-221 | BV-204 | CV-104 | EN | Brake (IC410) | H2SP 180 | 240 Nm | No | 400 V AC | 207 V DC | B2-1P-600
Datasheet EN 3SIEK 160M8A-HS-U B5s (4kW-400.690V-50Hz) (CAST) | 1316MA08E35ARH3 | Cantoni Motor | 3-phase motor | 3-fase (standard) | IE3 | IE3 Premium Efficiency | 3SIE 160M8A-HS-U | Nee | 3SIEK 160M8A-HS-U (240 Nm) (CAST) | 3SIEK 160M8A-HS-U | 160 | 4 | 8 | B5s | B5 (IM 3001) or derivatives | B5s flange | F (155°C) temperature rise-class B (max. 80K) | S1 (continuous) | -20 to +40°C | ≤ 1000 m.a.s.l. | 1 | IC410 (TENV) | IP55 | No | 158.5 | 400 | 690 | 50 | ∆ | Y | 4 | 4 | 710 | 710 | 85.7 | 86.3 | 84.8 | 85.7 | 86.3 | 84.8 | 0.73 | 0.73 | 9.3 | 5.4 | 4.6 | 4.6 | 42.78 | 24.84 | 54 | 54 | 1.6 | 1.6 | 86.4 | 86.4 | 2.3 | 2.3 | 124.2 | 124.2 | 0.057 | 49 dB(A) | 6309 2Z C3 | 6309 2Z C3 | Service life lubrication | Drive-End | A (half-key) | CW or CCW | RAL 5010 (Gentian Blue) | Cast iron | Cast iron |  |  | M40 (2x) | To right | Ø42 x 110 mm | 12 x 8 x 90 mm | M16 | 1.92 | 1.5 | 1.8 | 1.47 | 1.8 | Inclusive PTC 140°C | Brake under steel cover | 1316MA02E35ARH3 | TD-221 | BV-204 | CV-104 | EN | Brake (IC410) | H2SP 180 | 240 Nm | No | 400 V AC | 207 V DC | B2-1P-600
Datasheet EN 3SIE 160M2B-HS-U B3 (15kW-400.690V-50Hz) (CAST) | 1316MB02035ARH3 | Cantoni Motor | 3-phase motor | 3-fase (standard) | IE3 | IE3 Premium Efficiency | 3SIE 160M2B-HS-U | Ja | 3SIE 160M2B-HS-U (240 Nm) (CAST) | 3SIE 160M2B-HS-U | 160 | 15 | 2 | B3 | B3 (IM 1001) or derivatives | Feet | F (155°C) temperature rise-class B (max. 80K) | S1 (continuous) | -20 to +40°C | ≤ 1000 m.a.s.l. | 1 | IC410 (TENV) | IP55 | No | 179.4 | 400 | 690 | 50 | ∆ | Y | 15 | 15 | 2945 | 2945 | 89.8 | 91.9 | 91.9 | 89.8 | 91.9 | 91.9 | 0.9 | 0.9 | 26.2 | 15.2 | 8 | 8 | 209.6 | 121.6 | 48.6 | 48.6 | 2.4 | 2.4 | 116.64 | 116.64 | 3.3 | 3.3 | 160.38 | 160.38 | 0.059 | 69 dB(A) | 6309 2Z C3 | 6309 2Z C3 | Service life lubrication | Drive-End | A (half-key) | CW or CCW | RAL 5010 (Gentian Blue) | Cast iron | Cast iron | Cast iron (screwed) | Top | M40 (2x) | To right | Ø42 x 110 mm | 12 x 8 x 90 mm | M16 | 2.43 | 1.88 | 1.97 | 1 | 2.56 | Inclusive PTC 140°C | Brake under steel cover | 1316MA02035ARH3 | TD-221 | BV-204 | CV-104 | EN | Brake (IC410) | H2SP 180 | 240 Nm | No | 400 V AC | 207 V DC | B2-1P-600
Datasheet EN 3SIEL 160M2B-HS-U B35 (15kW-400.690V-50Hz) (CAST) | 1316MB02135ARH3 | Cantoni Motor | 3-phase motor | 3-fase (standard) | IE3 | IE3 Premium Efficiency | 3SIE 160M2B-HS-U | Nee | 3SIEL 160M2B-HS-U (240 Nm) (CAST) | 3SIEL 160M2B-HS-U | 160 | 15 | 2 | B3/B5 | B35 (IM 2001) or derivatives | Feet and B5 flange | F (155°C) temperature rise-class B (max. 80K) | S1 (continuous) | -20 to +40°C | ≤ 1000 m.a.s.l. | 1 | IC410 (TENV) | IP55 | No | 184.8 | 400 | 690 | 50 | ∆ | Y | 15 | 15 | 2945 | 2945 | 89.8 | 91.9 | 91.9 | 89.8 | 91.9 | 91.9 | 0.9 | 0.9 | 26.2 | 15.2 | 8 | 8 | 209.6 | 121.6 | 48.6 | 48.6 | 2.4 | 2.4 | 116.64 | 116.64 | 3.3 | 3.3 | 160.38 | 160.38 | 0.059 | 69 dB(A) | 6309 2Z C3 | 6309 2Z C3 | Service life lubrication | Drive-End | A (half-key) | CW or CCW | RAL 5010 (Gentian Blue) | Cast iron | Cast iron | Cast iron (screwed) | Top | M40 (2x) | To right | Ø42 x 110 mm | 12 x 8 x 90 mm | M16 | 2.43 | 1.88 | 1.97 | 1 | 2.56 | Inclusive PTC 140°C | Brake under steel cover | 1316MA02135ARH3 | TD-221 | BV-204 | CV-104 | EN | Brake (IC410) | H2SP 180 | 240 Nm | No | 400 V AC | 207 V DC | B2-1P-600
Datasheet EN 3SIEL 160M2B-HS-U B34A (15kW-400.690V-50Hz) (CAST) | 1316MB02235ARH3 | Cantoni Motor | 3-phase motor | 3-fase (standard) | IE3 | IE3 Premium Efficiency | 3SIE 160M2B-HS-U | Nee | 3SIEL 160M2B-HS-U (240 Nm) (CAST) | 3SIEL 160M2B-HS-U | 160 | 15 | 2 | B3/B14A | B34 (IM 2101) or derivatives | Feet and B14A flange | F (155°C) temperature rise-class B (max. 80K) | S1 (continuous) | -20 to +40°C | ≤ 1000 m.a.s.l. | 1 | IC410 (TENV) | IP55 | No | 183.6 | 400 | 690 | 50 | ∆ | Y | 15 | 15 | 2945 | 2945 | 89.8 | 91.9 | 91.9 | 89.8 | 91.9 | 91.9 | 0.9 | 0.9 | 26.2 | 15.2 | 8 | 8 | 209.6 | 121.6 | 48.6 | 48.6 | 2.4 | 2.4 | 116.64 | 116.64 | 3.3 | 3.3 | 160.38 | 160.38 | 0.059 | 69 dB(A) | 6309 2Z C3 | 6309 2Z C3 | Service life lubrication | Drive-End | A (half-key) | CW or CCW | RAL 5010 (Gentian Blue) | Cast iron | Cast iron | Cast iron (screwed) | Top | M40 (2x) | To right | Ø42 x 110 mm | 12 x 8 x 90 mm | M16 | 2.43 | 1.88 | 1.97 | 1 | 2.56 | Inclusive PTC 140°C | Brake under steel cover | 1316MA02235ARH3 | TD-221 | BV-204 | CV-104 | EN | Brake (IC410) | H2SP 180 | 240 Nm | No | 400 V AC | 207 V DC | B2-1P-600
Datasheet EN 3SIEL 160M2B-HS-U B34B (15kW-400.690V-50Hz) (CAST) | 1316MB02335ARH3 | Cantoni Motor | 3-phase motor | 3-fase (standard) | IE3 | IE3 Premium Efficiency | 3SIE 160M2B-HS-U | Nee | 3SIEL 160M2B-HS-U (240 Nm) (CAST) | 3SIEL 160M2B-HS-U | 160 | 15 | 2 | B3/B14B | B34 (IM 2101) or derivatives | Feet and B14B flange | F (155°C) temperature rise-class B (max. 80K) | S1 (continuous) | -20 to +40°C | ≤ 1000 m.a.s.l. | 1 | IC410 (TENV) | IP55 | No | 184.5 | 400 | 690 | 50 | ∆ | Y | 15 | 15 | 2945 | 2945 | 89.8 | 91.9 | 91.9 | 89.8 | 91.9 | 91.9 | 0.9 | 0.9 | 26.2 | 15.2 | 8 | 8 | 209.6 | 121.6 | 48.6 | 48.6 | 2.4 | 2.4 | 116.64 | 116.64 | 3.3 | 3.3 | 160.38 | 160.38 | 0.059 | 69 dB(A) | 6309 2Z C3 | 6309 2Z C3 | Service life lubrication | Drive-End | A (half-key) | CW or CCW | RAL 5010 (Gentian Blue) | Cast iron | Cast iron | Cast iron (screwed) | Top | M40 (2x) | To right | Ø42 x 110 mm | 12 x 8 x 90 mm | M16 | 2.43 | 1.88 | 1.97 | 1 | 2.56 | Inclusive PTC 140°C | Brake under steel cover | 1316MA02335ARH3 | TD-221 | BV-204 | CV-104 | EN | Brake (IC410) | H2SP 180 | 240 Nm | No | 400 V AC | 207 V DC | B2-1P-600
Datasheet EN 3SIEK 160M2B-HS-U B5 (15kW-400.690V-50Hz) (CAST) | 1316MB02435ARH3 | Cantoni Motor | 3-phase motor | 3-fase (standard) | IE3 | IE3 Premium Efficiency | 3SIE 160M2B-HS-U | Nee | 3SIEK 160M2B-HS-U (240 Nm) (CAST) | 3SIEK 160M2B-HS-U | 160 | 15 | 2 | B5 | B5 (IM 3001) or derivatives | B5 flange | F (155°C) temperature rise-class B (max. 80K) | S1 (continuous) | -20 to +40°C | ≤ 1000 m.a.s.l. | 1 | IC410 (TENV) | IP55 | No | 184.8 | 400 | 690 | 50 | ∆ | Y | 15 | 15 | 2945 | 2945 | 89.8 | 91.9 | 91.9 | 89.8 | 91.9 | 91.9 | 0.9 | 0.9 | 26.2 | 15.2 | 8 | 8 | 209.6 | 121.6 | 48.6 | 48.6 | 2.4 | 2.4 | 116.64 | 116.64 | 3.3 | 3.3 | 160.38 | 160.38 | 0.059 | 69 dB(A) | 6309 2Z C3 | 6309 2Z C3 | Service life lubrication | Drive-End | A (half-key) | CW or CCW | RAL 5010 (Gentian Blue) | Cast iron | Cast iron |  |  | M40 (2x) | To right | Ø42 x 110 mm | 12 x 8 x 90 mm | M16 | 2.43 | 1.88 | 1.97 | 1 | 2.56 | Inclusive PTC 140°C | Brake under steel cover | 1316MA02435ARH3 | TD-221 | BV-204 | CV-104 | EN | Brake (IC410) | H2SP 180 | 240 Nm | No | 400 V AC | 207 V DC | B2-1P-600
Datasheet EN 3SIEK 160M2B-HS-U B14A (15kW-400.690V-50Hz) (CAST) | 1316MB02635ARH3 | Cantoni Motor | 3-phase motor | 3-fase (standard) | IE3 | IE3 Premium Efficiency | 3SIE 160M2B-HS-U | Nee | 3SIEK 160M2B-HS-U (240 Nm) (CAST) | 3SIEK 160M2B-HS-U | 160 | 15 | 2 | B14A | B14 (IM 3601) or derivatives | B14A flange | F (155°C) temperature rise-class B (max. 80K) | S1 (continuous) | -20 to +40°C | ≤ 1000 m.a.s.l. | 1 | IC410 (TENV) | IP55 | No | 183.6 | 400 | 690 | 50 | ∆ | Y | 15 | 15 | 2945 | 2945 | 89.8 | 91.9 | 91.9 | 89.8 | 91.9 | 91.9 | 0.9 | 0.9 | 26.2 | 15.2 | 8 | 8 | 209.6 | 121.6 | 48.6 | 48.6 | 2.4 | 2.4 | 116.64 | 116.64 | 3.3 | 3.3 | 160.38 | 160.38 | 0.059 | 69 dB(A) | 6309 2Z C3 | 6309 2Z C3 | Service life lubrication | Drive-End | A (half-key) | CW or CCW | RAL 5010 (Gentian Blue) | Cast iron | Cast iron |  |  | M40 (2x) | To right | Ø42 x 110 mm | 12 x 8 x 90 mm | M16 | 2.43 | 1.88 | 1.97 | 1 | 2.56 | Inclusive PTC 140°C | Brake under steel cover | 1316MA02635ARH3 | TD-221 | BV-204 | CV-104 | EN | Brake (IC410) | H2SP 180 | 240 Nm | No | 400 V AC | 207 V DC | B2-1P-600
Datasheet EN 3SIEK 160M2B-HS-U B14B (15kW-400.690V-50Hz) (CAST) | 1316MB02835ARH3 | Cantoni Motor | 3-phase motor | 3-fase (standard) | IE3 | IE3 Premium Efficiency | 3SIE 160M2B-HS-U | Nee | 3SIEK 160M2B-HS-U (240 Nm) (CAST) | 3SIEK 160M2B-HS-U | 160 | 15 | 2 | B14B | B14 (IM 3601) or derivatives | B14B flange | F (155°C) temperature rise-class B (max. 80K) | S1 (continuous) | -20 to +40°C | ≤ 1000 m.a.s.l. | 1 | IC410 (TENV) | IP55 | No | 184.5 | 400 | 690 | 50 | ∆ | Y | 15 | 15 | 2945 | 2945 | 89.8 | 91.9 | 91.9 | 89.8 | 91.9 | 91.9 | 0.9 | 0.9 | 26.2 | 15.2 | 8 | 8 | 209.6 | 121.6 | 48.6 | 48.6 | 2.4 | 2.4 | 116.64 | 116.64 | 3.3 | 3.3 | 160.38 | 160.38 | 0.059 | 69 dB(A) | 6309 2Z C3 | 6309 2Z C3 | Service life lubrication | Drive-End | A (half-key) | CW or CCW | RAL 5010 (Gentian Blue) | Cast iron | Cast iron |  |  | M40 (2x) | To right | Ø42 x 110 mm | 12 x 8 x 90 mm | M16 | 2.43 | 1.88 | 1.97 | 1 | 2.56 | Inclusive PTC 140°C | Brake under steel cover | 1316MA02835ARH3 | TD-221 | BV-204 | CV-104 | EN | Brake (IC410) | H2SP 180 | 240 Nm | No | 400 V AC | 207 V DC | B2-1P-600
Datasheet EN 3SIEL 160M2B-HS-U B35s (15kW-400.690V-50Hz) (CAST) | 1316MB02D35ARH3 | Cantoni Motor | 3-phase motor | 3-fase (standard) | IE3 | IE3 Premium Efficiency | 3SIE 160M2B-HS-U | Nee | 3SIEL 160M2B-HS-U (240 Nm) (CAST) | 3SIEL 160M2B-HS-U | 160 | 15 | 2 | B3/B5s | B35 (IM 2001) or derivatives | Feet and B5s flange | F (155°C) temperature rise-class B (max. 80K) | S1 (continuous) | -20 to +40°C | ≤ 1000 m.a.s.l. | 1 | IC410 (TENV) | IP55 | No | 184.5 | 400 | 690 | 50 | ∆ | Y | 15 | 15 | 2945 | 2945 | 89.8 | 91.9 | 91.9 | 89.8 | 91.9 | 91.9 | 0.9 | 0.9 | 26.2 | 15.2 | 8 | 8 | 209.6 | 121.6 | 48.6 | 48.6 | 2.4 | 2.4 | 116.64 | 116.64 | 3.3 | 3.3 | 160.38 | 160.38 | 0.059 | 69 dB(A) | 6309 2Z C3 | 6309 2Z C3 | Service life lubrication | Drive-End | A (half-key) | CW or CCW | RAL 5010 (Gentian Blue) | Cast iron | Cast iron | Cast iron (screwed) | Top | M40 (2x) | To right | Ø42 x 110 mm | 12 x 8 x 90 mm | M16 | 2.43 | 1.88 | 1.97 | 1 | 2.56 | Inclusive PTC 140°C | Brake under steel cover | 1316MA02D35ARH3 | TD-221 | BV-204 | CV-104 | EN | Brake (IC410) | H2SP 180 | 240 Nm | No | 400 V AC | 207 V DC | B2-1P-600
Datasheet EN 3SIEK 160M2B-HS-U B5s (15kW-400.690V-50Hz) (CAST) | 1316MB02E35ARH3 | Cantoni Motor | 3-phase motor | 3-fase (standard) | IE3 | IE3 Premium Efficiency | 3SIE 160M2B-HS-U | Nee | 3SIEK 160M2B-HS-U (240 Nm) (CAST) | 3SIEK 160M2B-HS-U | 160 | 15 | 2 | B5s | B5 (IM 3001) or derivatives | B5s flange | F (155°C) temperature rise-class B (max. 80K) | S1 (continuous) | -20 to +40°C | ≤ 1000 m.a.s.l. | 1 | IC410 (TENV) | IP55 | No | 184.5 | 400 | 690 | 50 | ∆ | Y | 15 | 15 | 2945 | 2945 | 89.8 | 91.9 | 91.9 | 89.8 | 91.9 | 91.9 | 0.9 | 0.9 | 26.2 | 15.2 | 8 | 8 | 209.6 | 121.6 | 48.6 | 48.6 | 2.4 | 2.4 | 116.64 | 116.64 | 3.3 | 3.3 | 160.38 | 160.38 | 0.059 | 69 dB(A) | 6309 2Z C3 | 6309 2Z C3 | Service life lubrication | Drive-End | A (half-key) | CW or CCW | RAL 5010 (Gentian Blue) | Cast iron | Cast iron |  |  | M40 (2x) | To right | Ø42 x 110 mm | 12 x 8 x 90 mm | M16 | 2.43 | 1.88 | 1.97 | 1 | 2.56 | Inclusive PTC 140°C | Brake under steel cover | 1316MA02E35ARH3 | TD-221 | BV-204 | CV-104 | EN | Brake (IC410) | H2SP 180 | 240 Nm | No | 400 V AC | 207 V DC | B2-1P-600
Datasheet EN 3SIE 160M8B-HS-U B3 (5,5kW-400.690V-50Hz) (CAST) | 1316MB08035ARH3 | Cantoni Motor | 3-phase motor | 3-fase (standard) | IE3 | IE3 Premium Efficiency | 3SIE 160M8B-HS-U | Ja | 3SIE 160M8B-HS-U (240 Nm) (CAST) | 3SIE 160M8B-HS-U | 160 | 5.5 | 8 | B3 | B3 (IM 1001) or derivatives | Feet | F (155°C) temperature rise-class B (max. 80K) | S1 (continuous) | -20 to +40°C | ≤ 1000 m.a.s.l. | 1 | IC410 (TENV) | IP55 | No | 165.4 | 400 | 690 | 50 | ∆ | Y | 5.5 | 5.5 | 710 | 710 | 86.4 | 87.2 | 86.2 | 86.4 | 87.2 | 86.2 | 0.73 | 0.73 | 12.7 | 7.3 | 5 | 5 | 63.5 | 36.5 | 74 | 74 | 1.8 | 1.8 | 133.2 | 133.2 | 2.6 | 2.6 | 192.4 | 192.4 | 0.078 | 50 dB(A) | 6309 2Z C3 | 6309 2Z C3 | Service life lubrication | Drive-End | A (half-key) | CW or CCW | RAL 5010 (Gentian Blue) | Cast iron | Cast iron | Cast iron (screwed) | Top | M40 (2x) | To right | Ø42 x 110 mm | 12 x 8 x 90 mm | M16 | 3.54 | 2.81 | 2.83 | 1.8 | 3.68 | Inclusive PTC 140°C | Brake under steel cover | 1316MA02035ARH3 | TD-221 | BV-204 | CV-104 | EN | Brake (IC410) | H2SP 180 | 240 Nm | No | 400 V AC | 207 V DC | B2-1P-600
Datasheet EN 3SIEL 160M8B-HS-U B35 (5,5kW-400.690V-50Hz) (CAST) | 1316MB08135ARH3 | Cantoni Motor | 3-phase motor | 3-fase (standard) | IE3 | IE3 Premium Efficiency | 3SIE 160M8B-HS-U | Nee | 3SIEL 160M8B-HS-U (240 Nm) (CAST) | 3SIEL 160M8B-HS-U | 160 | 5.5 | 8 | B3/B5 | B35 (IM 2001) or derivatives | Feet and B5 flange | F (155°C) temperature rise-class B (max. 80K) | S1 (continuous) | -20 to +40°C | ≤ 1000 m.a.s.l. | 1 | IC410 (TENV) | IP55 | No | 170.8 | 400 | 690 | 50 | ∆ | Y | 5.5 | 5.5 | 710 | 710 | 86.4 | 87.2 | 86.2 | 86.4 | 87.2 | 86.2 | 0.73 | 0.73 | 12.7 | 7.3 | 5 | 5 | 63.5 | 36.5 | 74 | 74 | 1.8 | 1.8 | 133.2 | 133.2 | 2.6 | 2.6 | 192.4 | 192.4 | 0.078 | 50 dB(A) | 6309 2Z C3 | 6309 2Z C3 | Service life lubrication | Drive-End | A (half-key) | CW or CCW | RAL 5010 (Gentian Blue) | Cast iron | Cast iron | Cast iron (screwed) | Top | M40 (2x) | To right | Ø42 x 110 mm | 12 x 8 x 90 mm | M16 | 3.54 | 2.81 | 2.83 | 1.8 | 3.68 | Inclusive PTC 140°C | Brake under steel cover | 1316MA02135ARH3 | TD-221 | BV-204 | CV-104 | EN | Brake (IC410) | H2SP 180 | 240 Nm | No | 400 V AC | 207 V DC | B2-1P-600
Datasheet EN 3SIEL 160M8B-HS-U B34A (5,5kW-400.690V-50Hz) (CAST) | 1316MB08235ARH3 | Cantoni Motor | 3-phase motor | 3-fase (standard) | IE3 | IE3 Premium Efficiency | 3SIE 160M8B-HS-U | Nee | 3SIEL 160M8B-HS-U (240 Nm) (CAST) | 3SIEL 160M8B-HS-U | 160 | 5.5 | 8 | B3/B14A | B34 (IM 2101) or derivatives | Feet and B14A flange | F (155°C) temperature rise-class B (max. 80K) | S1 (continuous) | -20 to +40°C | ≤ 1000 m.a.s.l. | 1 | IC410 (TENV) | IP55 | No | 169.6 | 400 | 690 | 50 | ∆ | Y | 5.5 | 5.5 | 710 | 710 | 86.4 | 87.2 | 86.2 | 86.4 | 87.2 | 86.2 | 0.73 | 0.73 | 12.7 | 7.3 | 5 | 5 | 63.5 | 36.5 | 74 | 74 | 1.8 | 1.8 | 133.2 | 133.2 | 2.6 | 2.6 | 192.4 | 192.4 | 0.078 | 50 dB(A) | 6309 2Z C3 | 6309 2Z C3 | Service life lubrication | Drive-End | A (half-key) | CW or CCW | RAL 5010 (Gentian Blue) | Cast iron | Cast iron | Cast iron (screwed) | Top | M40 (2x) | To right | Ø42 x 110 mm | 12 x 8 x 90 mm | M16 | 3.54 | 2.81 | 2.83 | 1.8 | 3.68 | Inclusive PTC 140°C | Brake under steel cover | 1316MA02235ARH3 | TD-221 | BV-204 | CV-104 | EN | Brake (IC410) | H2SP 180 | 240 Nm | No | 400 V AC | 207 V DC | B2-1P-600
Datasheet EN 3SIEL 160M8B-HS-U B34B (5,5kW-400.690V-50Hz) (CAST) | 1316MB08335ARH3 | Cantoni Motor | 3-phase motor | 3-fase (standard) | IE3 | IE3 Premium Efficiency | 3SIE 160M8B-HS-U | Nee | 3SIEL 160M8B-HS-U (240 Nm) (CAST) | 3SIEL 160M8B-HS-U | 160 | 5.5 | 8 | B3/B14B | B34 (IM 2101) or derivatives | Feet and B14B flange | F (155°C) temperature rise-class B (max. 80K) | S1 (continuous) | -20 to +40°C | ≤ 1000 m.a.s.l. | 1 | IC410 (TENV) | IP55 | No | 170.5 | 400 | 690 | 50 | ∆ | Y | 5.5 | 5.5 | 710 | 710 | 86.4 | 87.2 | 86.2 | 86.4 | 87.2 | 86.2 | 0.73 | 0.73 | 12.7 | 7.3 | 5 | 5 | 63.5 | 36.5 | 74 | 74 | 1.8 | 1.8 | 133.2 | 133.2 | 2.6 | 2.6 | 192.4 | 192.4 | 0.078 | 50 dB(A) | 6309 2Z C3 | 6309 2Z C3 | Service life lubrication | Drive-End | A (half-key) | CW or CCW | RAL 5010 (Gentian Blue) | Cast iron | Cast iron | Cast iron (screwed) | Top | M40 (2x) | To right | Ø42 x 110 mm | 12 x 8 x 90 mm | M16 | 3.54 | 2.81 | 2.83 | 1.8 | 3.68 | Inclusive PTC 140°C | Brake under steel cover | 1316MA02335ARH3 | TD-221 | BV-204 | CV-104 | EN | Brake (IC410) | H2SP 180 | 240 Nm | No | 400 V AC | 207 V DC | B2-1P-600
Datasheet EN 3SIEK 160M8B-HS-U B5 (5,5kW-400.690V-50Hz) (CAST) | 1316MB08435ARH3 | Cantoni Motor | 3-phase motor | 3-fase (standard) | IE3 | IE3 Premium Efficiency | 3SIE 160M8B-HS-U | Nee | 3SIEK 160M8B-HS-U (240 Nm) (CAST) | 3SIEK 160M8B-HS-U | 160 | 5.5 | 8 | B5 | B5 (IM 3001) or derivatives | B5 flange | F (155°C) temperature rise-class B (max. 80K) | S1 (continuous) | -20 to +40°C | ≤ 1000 m.a.s.l. | 1 | IC410 (TENV) | IP55 | No | 170.8 | 400 | 690 | 50 | ∆ | Y | 5.5 | 5.5 | 710 | 710 | 86.4 | 87.2 | 86.2 | 86.4 | 87.2 | 86.2 | 0.73 | 0.73 | 12.7 | 7.3 | 5 | 5 | 63.5 | 36.5 | 74 | 74 | 1.8 | 1.8 | 133.2 | 133.2 | 2.6 | 2.6 | 192.4 | 192.4 | 0.078 | 50 dB(A) | 6309 2Z C3 | 6309 2Z C3 | Service life lubrication | Drive-End | A (half-key) | CW or CCW | RAL 5010 (Gentian Blue) | Cast iron | Cast iron |  |  | M40 (2x) | To right | Ø42 x 110 mm | 12 x 8 x 90 mm | M16 | 3.54 | 2.81 | 2.83 | 1.8 | 3.68 | Inclusive PTC 140°C | Brake under steel cover | 1316MA02435ARH3 | TD-221 | BV-204 | CV-104 | EN | Brake (IC410) | H2SP 180 | 240 Nm | No | 400 V AC | 207 V DC | B2-1P-600
Datasheet EN 3SIEK 160M8B-HS-U B14A (5,5kW-400.690V-50Hz) (CAST) | 1316MB08635ARH3 | Cantoni Motor | 3-phase motor | 3-fase (standard) | IE3 | IE3 Premium Efficiency | 3SIE 160M8B-HS-U | Nee | 3SIEK 160M8B-HS-U (240 Nm) (CAST) | 3SIEK 160M8B-HS-U | 160 | 5.5 | 8 | B14A | B14 (IM 3601) or derivatives | B14A flange | F (155°C) temperature rise-class B (max. 80K) | S1 (continuous) | -20 to +40°C | ≤ 1000 m.a.s.l. | 1 | IC410 (TENV) | IP55 | No | 169.6 | 400 | 690 | 50 | ∆ | Y | 5.5 | 5.5 | 710 | 710 | 86.4 | 87.2 | 86.2 | 86.4 | 87.2 | 86.2 | 0.73 | 0.73 | 12.7 | 7.3 | 5 | 5 | 63.5 | 36.5 | 74 | 74 | 1.8 | 1.8 | 133.2 | 133.2 | 2.6 | 2.6 | 192.4 | 192.4 | 0.078 | 50 dB(A) | 6309 2Z C3 | 6309 2Z C3 | Service life lubrication | Drive-End | A (half-key) | CW or CCW | RAL 5010 (Gentian Blue) | Cast iron | Cast iron |  |  | M40 (2x) | To right | Ø42 x 110 mm | 12 x 8 x 90 mm | M16 | 3.54 | 2.81 | 2.83 | 1.8 | 3.68 | Inclusive PTC 140°C | Brake under steel cover | 1316MA02635ARH3 | TD-221 | BV-204 | CV-104 | EN | Brake (IC410) | H2SP 180 | 240 Nm | No | 400 V AC | 207 V DC | B2-1P-600
Datasheet EN 3SIEK 160M8B-HS-U B14B (5,5kW-400.690V-50Hz) (CAST) | 1316MB08835ARH3 | Cantoni Motor | 3-phase motor | 3-fase (standard) | IE3 | IE3 Premium Efficiency | 3SIE 160M8B-HS-U | Nee | 3SIEK 160M8B-HS-U (240 Nm) (CAST) | 3SIEK 160M8B-HS-U | 160 | 5.5 | 8 | B14B | B14 (IM 3601) or derivatives | B14B flange | F (155°C) temperature rise-class B (max. 80K) | S1 (continuous) | -20 to +40°C | ≤ 1000 m.a.s.l. | 1 | IC410 (TENV) | IP55 | No | 170.5 | 400 | 690 | 50 | ∆ | Y | 5.5 | 5.5 | 710 | 710 | 86.4 | 87.2 | 86.2 | 86.4 | 87.2 | 86.2 | 0.73 | 0.73 | 12.7 | 7.3 | 5 | 5 | 63.5 | 36.5 | 74 | 74 | 1.8 | 1.8 | 133.2 | 133.2 | 2.6 | 2.6 | 192.4 | 192.4 | 0.078 | 50 dB(A) | 6309 2Z C3 | 6309 2Z C3 | Service life lubrication | Drive-End | A (half-key) | CW or CCW | RAL 5010 (Gentian Blue) | Cast iron | Cast iron |  |  | M40 (2x) | To right | Ø42 x 110 mm | 12 x 8 x 90 mm | M16 | 3.54 | 2.81 | 2.83 | 1.8 | 3.68 | Inclusive PTC 140°C | Brake under steel cover | 1316MA02835ARH3 | TD-221 | BV-204 | CV-104 | EN | Brake (IC410) | H2SP 180 | 240 Nm | No | 400 V AC | 207 V DC | B2-1P-600
Datasheet EN 3SIEL 160M8B-HS-U B35s (5,5kW-400.690V-50Hz) (CAST) | 1316MB08D35ARH3 | Cantoni Motor | 3-phase motor | 3-fase (standard) | IE3 | IE3 Premium Efficiency | 3SIE 160M8B-HS-U | Nee | 3SIEL 160M8B-HS-U (240 Nm) (CAST) | 3SIEL 160M8B-HS-U | 160 | 5.5 | 8 | B3/B5s | B35 (IM 2001) or derivatives | Feet and B5s flange | F (155°C) temperature rise-class B (max. 80K) | S1 (continuous) | -20 to +40°C | ≤ 1000 m.a.s.l. | 1 | IC410 (TENV) | IP55 | No | 170.5 | 400 | 690 | 50 | ∆ | Y | 5.5 | 5.5 | 710 | 710 | 86.4 | 87.2 | 86.2 | 86.4 | 87.2 | 86.2 | 0.73 | 0.73 | 12.7 | 7.3 | 5 | 5 | 63.5 | 36.5 | 74 | 74 | 1.8 | 1.8 | 133.2 | 133.2 | 2.6 | 2.6 | 192.4 | 192.4 | 0.078 | 50 dB(A) | 6309 2Z C3 | 6309 2Z C3 | Service life lubrication | Drive-End | A (half-key) | CW or CCW | RAL 5010 (Gentian Blue) | Cast iron | Cast iron | Cast iron (screwed) | Top | M40 (2x) | To right | Ø42 x 110 mm | 12 x 8 x 90 mm | M16 | 3.54 | 2.81 | 2.83 | 1.8 | 3.68 | Inclusive PTC 140°C | Brake under steel cover | 1316MA02D35ARH3 | TD-221 | BV-204 | CV-104 | EN | Brake (IC410) | H2SP 180 | 240 Nm | No | 400 V AC | 207 V DC | B2-1P-600
Datasheet EN 3SIEK 160M8B-HS-U B5s (5,5kW-400.690V-50Hz) (CAST) | 1316MB08E35ARH3 | Cantoni Motor | 3-phase motor | 3-fase (standard) | IE3 | IE3 Premium Efficiency | 3SIE 160M8B-HS-U | Nee | 3SIEK 160M8B-HS-U (240 Nm) (CAST) | 3SIEK 160M8B-HS-U | 160 | 5.5 | 8 | B5s | B5 (IM 3001) or derivatives | B5s flange | F (155°C) temperature rise-class B (max. 80K) | S1 (continuous) | -20 to +40°C | ≤ 1000 m.a.s.l. | 1 | IC410 (TENV) | IP55 | No | 170.5 | 400 | 690 | 50 | ∆ | Y | 5.5 | 5.5 | 710 | 710 | 86.4 | 87.2 | 86.2 | 86.4 | 87.2 | 86.2 | 0.73 | 0.73 | 12.7 | 7.3 | 5 | 5 | 63.5 | 36.5 | 74 | 74 | 1.8 | 1.8 | 133.2 | 133.2 | 2.6 | 2.6 | 192.4 | 192.4 | 0.078 | 50 dB(A) | 6309 2Z C3 | 6309 2Z C3 | Service life lubrication | Drive-End | A (half-key) | CW or CCW | RAL 5010 (Gentian Blue) | Cast iron | Cast iron |  |  | M40 (2x) | To right | Ø42 x 110 mm | 12 x 8 x 90 mm | M16 | 3.54 | 2.81 | 2.83 | 1.8 | 3.68 | Inclusive PTC 140°C | Brake under steel cover | 1316MA02E35ARH3 | TD-221 | BV-204 | CV-104 | EN | Brake (IC410) | H2SP 180 | 240 Nm | No | 400 V AC | 207 V DC | B2-1P-600
Datasheet EN 3SIE 180L4-HS-U B3 (22kW-400.690V-50Hz) | 1318L004035ARH3 | Cantoni Motor | 3-phase motor | 3-fase (standard) | IE3 | IE3 Premium Efficiency | 3SIE 180L4-HS-U | Ja | 3SIE 180L4-HS-U (240 Nm) | 3SIE 180L4-HS-U | 180 | 22 | 4 | B3 | B3 (IM 1001) or derivatives | Feet | F (155°C) temperature rise-class B (max. 80K) | S1 (continuous) | -20 to +40°C | ≤ 1000 m.a.s.l. | 1 | IC410 (TENV) | IP55 | No | 247.4 | 400 | 690 | 50 | ∆ | Y | 22 | 22 | 1475 | 1475 | 90.5 | 92.5 | 93 | 90.5 | 92.5 | 93 | 0.83 | 0.83 | 41.1 | 23.8 | 8.4 | 8.4 | 345.24 | 199.92 | 142.4 | 142.4 | 3.2 | 3.2 | 455.68 | 455.68 | 3.4 | 3.4 | 484.16 | 484.16 | 0.185 | 63 dB(A) | 6311 2Z C3 | 6311 2Z C3 | Service life lubrication | Drive-End | A (half-key) | CW or CCW | RAL 5010 (Gentian Blue) | Cast iron | Cast iron | Cast iron (screwed) | Top | M40 (2x) | To right | Ø48 x 110 mm | 14 x 9 x 100 mm | M16 | 3.3 | 2.68 | 2.83 | 1.37 | 3.68 | Inclusive PTC 140°C | Brake under steel cover | 1318M002035ARH3 | TD-221 | BV-204 | CV-104 | EN | Brake (IC410) | H2SP 180 | 240 Nm | No | 400 V AC | 207 V DC | B2-1P-600
Datasheet EN 3SIEL 180L4-HS-U B35 (22kW-400.690V-50Hz) | 1318L004135ARH3 | Cantoni Motor | 3-phase motor | 3-fase (standard) | IE3 | IE3 Premium Efficiency | 3SIE 180L4-HS-U | Nee | 3SIEL 180L4-HS-U (240 Nm) | 3SIEL 180L4-HS-U | 180 | 22 | 4 | B3/B5 | B35 (IM 2001) or derivatives | Feet and B5 flange | F (155°C) temperature rise-class B (max. 80K) | S1 (continuous) | -20 to +40°C | ≤ 1000 m.a.s.l. | 1 | IC410 (TENV) | IP55 | No | 252.4 | 400 | 690 | 50 | ∆ | Y | 22 | 22 | 1475 | 1475 | 90.5 | 92.5 | 93 | 90.5 | 92.5 | 93 | 0.83 | 0.83 | 41.1 | 23.8 | 8.4 | 8.4 | 345.24 | 199.92 | 142.4 | 142.4 | 3.2 | 3.2 | 455.68 | 455.68 | 3.4 | 3.4 | 484.16 | 484.16 | 0.185 | 63 dB(A) | 6311 2Z C3 | 6311 2Z C3 | Service life lubrication | Drive-End | A (half-key) | CW or CCW | RAL 5010 (Gentian Blue) | Cast iron | Cast iron | Cast iron (screwed) | Top | M40 (2x) | To right | Ø48 x 110 mm | 14 x 9 x 100 mm | M16 | 3.3 | 2.68 | 2.83 | 1.37 | 3.68 | Inclusive PTC 140°C | Brake under steel cover | 1318M002135ARH3 | TD-221 | BV-204 | CV-104 | EN | Brake (IC410) | H2SP 180 | 240 Nm | No | 400 V AC | 207 V DC | B2-1P-600
Datasheet EN 3SIEK 180L4-HS-U B5 (22kW-400.690V-50Hz) | 1318L004435ARH3 | Cantoni Motor | 3-phase motor | 3-fase (standard) | IE3 | IE3 Premium Efficiency | 3SIE 180L4-HS-U | Nee | 3SIEK 180L4-HS-U (240 Nm) | 3SIEK 180L4-HS-U | 180 | 22 | 4 | B5 | B5 (IM 3001) or derivatives | B5 flange | F (155°C) temperature rise-class B (max. 80K) | S1 (continuous) | -20 to +40°C | ≤ 1000 m.a.s.l. | 1 | IC410 (TENV) | IP55 | No | 252.4 | 400 | 690 | 50 | ∆ | Y | 22 | 22 | 1475 | 1475 | 90.5 | 92.5 | 93 | 90.5 | 92.5 | 93 | 0.83 | 0.83 | 41.1 | 23.8 | 8.4 | 8.4 | 345.24 | 199.92 | 142.4 | 142.4 | 3.2 | 3.2 | 455.68 | 455.68 | 3.4 | 3.4 | 484.16 | 484.16 | 0.185 | 63 dB(A) | 6311 2Z C3 | 6311 2Z C3 | Service life lubrication | Drive-End | A (half-key) | CW or CCW | RAL 5010 (Gentian Blue) | Cast iron | Cast iron |  |  | M40 (2x) | To right | Ø48 x 110 mm | 14 x 9 x 100 mm | M16 | 3.3 | 2.68 | 2.83 | 1.37 | 3.68 | Inclusive PTC 140°C | Brake under steel cover | 1318M002435ARH3 | TD-221 | BV-204 | CV-104 | EN | Brake (IC410) | H2SP 180 | 240 Nm | No | 400 V AC | 207 V DC | B2-1P-600
Datasheet EN 3SIE 180L6-HS-U B3 (15kW-400.690V-50Hz) | 1318L006035ARH3 | Cantoni Motor | 3-phase motor | 3-fase (standard) | IE3 | IE3 Premium Efficiency | 3SIE 180L6-HS-U | Ja | 3SIE 180L6-HS-U (240 Nm) | 3SIE 180L6-HS-U | 180 | 15 | 6 | B3 | B3 (IM 1001) or derivatives | Feet | F (155°C) temperature rise-class B (max. 80K) | S1 (continuous) | -20 to +40°C | ≤ 1000 m.a.s.l. | 1 | IC410 (TENV) | IP55 | No | 245.4 | 400 | 690 | 50 | ∆ | Y | 15 | 15 | 980 | 980 | 90 | 91.3 | 91.2 | 90 | 91.3 | 91.2 | 0.81 | 0.81 | 29.3 | 17 | 7.3 | 7.3 | 213.89 | 124.1 | 146.2 | 146.2 | 3.3 | 3.3 | 482.46 | 482.46 | 2.8 | 2.8 | 409.36 | 409.36 | 0.276 | 61 dB(A) | 6311 2Z C3 | 6311 2Z C3 | Service life lubrication | Drive-End | A (half-key) | CW or CCW | RAL 5010 (Gentian Blue) | Cast iron | Cast iron | Cast iron (screwed) | Top | M40 (2x) | To right | Ø48 x 110 mm | 14 x 9 x 100 mm | M16 | 3.78 | 3.07 | 3.17 | 1.93 | 4.12 | Inclusive PTC 140°C | Brake under steel cover | 1318M002035ARH3 | TD-221 | BV-204 | CV-104 | EN | Brake (IC410) | H2SP 180 | 240 Nm | No | 400 V AC | 207 V DC | B2-1P-600
Datasheet EN 3SIEL 180L6-HS-U B35 (15kW-400.690V-50Hz) | 1318L006135ARH3 | Cantoni Motor | 3-phase motor | 3-fase (standard) | IE3 | IE3 Premium Efficiency | 3SIE 180L6-HS-U | Nee | 3SIEL 180L6-HS-U (240 Nm) | 3SIEL 180L6-HS-U | 180 | 15 | 6 | B3/B5 | B35 (IM 2001) or derivatives | Feet and B5 flange | F (155°C) temperature rise-class B (max. 80K) | S1 (continuous) | -20 to +40°C | ≤ 1000 m.a.s.l. | 1 | IC410 (TENV) | IP55 | No | 250.4 | 400 | 690 | 50 | ∆ | Y | 15 | 15 | 980 | 980 | 90 | 91.3 | 91.2 | 90 | 91.3 | 91.2 | 0.81 | 0.81 | 29.3 | 17 | 7.3 | 7.3 | 213.89 | 124.1 | 146.2 | 146.2 | 3.3 | 3.3 | 482.46 | 482.46 | 2.8 | 2.8 | 409.36 | 409.36 | 0.276 | 61 dB(A) | 6311 2Z C3 | 6311 2Z C3 | Service life lubrication | Drive-End | A (half-key) | CW or CCW | RAL 5010 (Gentian Blue) | Cast iron | Cast iron | Cast iron (screwed) | Top | M40 (2x) | To right | Ø48 x 110 mm | 14 x 9 x 100 mm | M16 | 3.78 | 3.07 | 3.17 | 1.93 | 4.12 | Inclusive PTC 140°C | Brake under steel cover | 1318M002135ARH3 | TD-221 | BV-204 | CV-104 | EN | Brake (IC410) | H2SP 180 | 240 Nm | No | 400 V AC | 207 V DC | B2-1P-600
Datasheet EN 3SIEK 180L6-HS-U B5 (15kW-400.690V-50Hz) | 1318L006435ARH3 | Cantoni Motor | 3-phase motor | 3-fase (standard) | IE3 | IE3 Premium Efficiency | 3SIE 180L6-HS-U | Nee | 3SIEK 180L6-HS-U (240 Nm) | 3SIEK 180L6-HS-U | 180 | 15 | 6 | B5 | B5 (IM 3001) or derivatives | B5 flange | F (155°C) temperature rise-class B (max. 80K) | S1 (continuous) | -20 to +40°C | ≤ 1000 m.a.s.l. | 1 | IC410 (TENV) | IP55 | No | 250.4 | 400 | 690 | 50 | ∆ | Y | 15 | 15 | 980 | 980 | 90 | 91.3 | 91.2 | 90 | 91.3 | 91.2 | 0.81 | 0.81 | 29.3 | 17 | 7.3 | 7.3 | 213.89 | 124.1 | 146.2 | 146.2 | 3.3 | 3.3 | 482.46 | 482.46 | 2.8 | 2.8 | 409.36 | 409.36 | 0.276 | 61 dB(A) | 6311 2Z C3 | 6311 2Z C3 | Service life lubrication | Drive-End | A (half-key) | CW or CCW | RAL 5010 (Gentian Blue) | Cast iron | Cast iron |  |  | M40 (2x) | To right | Ø48 x 110 mm | 14 x 9 x 100 mm | M16 | 3.78 | 3.07 | 3.17 | 1.93 | 4.12 | Inclusive PTC 140°C | Brake under steel cover | 1318M002435ARH3 | TD-221 | BV-204 | CV-104 | EN | Brake (IC410) | H2SP 180 | 240 Nm | No | 400 V AC | 207 V DC | B2-1P-600
Datasheet EN 3SIE 180L8-HS-U B3 (11kW-400.690V-50Hz) | 1318L008035ARH3 | Cantoni Motor | 3-phase motor | 3-fase (standard) | IE3 | IE3 Premium Efficiency | 3SIE 180L8-HS-U | Ja | 3SIE 180L8-HS-U (240 Nm) | 3SIE 180L8-HS-U | 180 | 11 | 8 | B3 | B3 (IM 1001) or derivatives | Feet | F (155°C) temperature rise-class B (max. 80K) | S1 (continuous) | -20 to +40°C | ≤ 1000 m.a.s.l. | 1 | IC410 (TENV) | IP55 | No | 212.4 | 400 | 690 | 50 | ∆ | Y | 11 | 11 | 730 | 730 | 88 | 89 | 88.6 | 88 | 89 | 88.6 | 0.76 | 0.76 | 23.6 | 13.7 | 6 | 6 | 141.6 | 82.2 | 144 | 144 | 2 | 2 | 288 | 288 | 2.3 | 2.3 | 331.2 | 331.2 | 0.219 | 65 dB(A) | 6311 2Z C3 | 6311 2Z C3 | Service life lubrication | Drive-End | A (half-key) | CW or CCW | RAL 5010 (Gentian Blue) | Cast iron | Cast iron | Cast iron | Top | M40 (2x) | To right | Ø48 x 110 mm | 14 x 9 x 100 mm | M16 | 3.78 | 3.07 | 3.17 | 1.93 | 4.12 | Inclusive PTC 140°C | Brake under steel cover | 1318M002035ARH3 | TD-221 | BV-204 | CV-104 | EN | Brake (IC410) | H2SP 180 | 240 Nm | No | 400 V AC | 207 V DC | B2-1P-600
Datasheet EN 3SIEL 180L8-HS-U B35 (11kW-400.690V-50Hz) | 1318L008135ARH3 | Cantoni Motor | 3-phase motor | 3-fase (standard) | IE3 | IE3 Premium Efficiency | 3SIE 180L8-HS-U | Nee | 3SIEL 180L8-HS-U (240 Nm) | 3SIEL 180L8-HS-U | 180 | 11 | 8 | B3/B5 | B35 (IM 2001) or derivatives | Feet and B5 flange | F (155°C) temperature rise-class B (max. 80K) | S1 (continuous) | -20 to +40°C | ≤ 1000 m.a.s.l. | 1 | IC410 (TENV) | IP55 | No | 217.4 | 400 | 690 | 50 | ∆ | Y | 11 | 11 | 730 | 730 | 88 | 89 | 88.6 | 88 | 89 | 88.6 | 0.76 | 0.76 | 23.6 | 13.7 | 6 | 6 | 141.6 | 82.2 | 144 | 144 | 2 | 2 | 288 | 288 | 2.3 | 2.3 | 331.2 | 331.2 | 0.219 | 65 dB(A) | 6311 2Z C3 | 6311 2Z C3 | Service life lubrication | Drive-End | A (half-key) | CW or CCW | RAL 5010 (Gentian Blue) | Cast iron | Cast iron | Cast iron | Top | M40 (2x) | To right | Ø48 x 110 mm | 14 x 9 x 100 mm | M16 | 3.78 | 3.07 | 3.17 | 1.93 | 4.12 | Inclusive PTC 140°C | Brake under steel cover | 1318M002135ARH3 | TD-221 | BV-204 | CV-104 | EN | Brake (IC410) | H2SP 180 | 240 Nm | No | 400 V AC | 207 V DC | B2-1P-600
Datasheet EN 3SIEK 180L8-HS-U B5 (11kW-400.690V-50Hz) | 1318L008435ARH3 | Cantoni Motor | 3-phase motor | 3-fase (standard) | IE3 | IE3 Premium Efficiency | 3SIE 180L8-HS-U | Nee | 3SIEK 180L8-HS-U (240 Nm) | 3SIEK 180L8-HS-U | 180 | 11 | 8 | B5 | B5 (IM 3001) or derivatives | B5 flange | F (155°C) temperature rise-class B (max. 80K) | S1 (continuous) | -20 to +40°C | ≤ 1000 m.a.s.l. | 1 | IC410 (TENV) | IP55 | No | 217.4 | 400 | 690 | 50 | ∆ | Y | 11 | 11 | 730 | 730 | 88 | 89 | 88.6 | 88 | 89 | 88.6 | 0.76 | 0.76 | 23.6 | 13.7 | 6 | 6 | 141.6 | 82.2 | 144 | 144 | 2 | 2 | 288 | 288 | 2.3 | 2.3 | 331.2 | 331.2 | 0.219 | 65 dB(A) | 6311 2Z C3 | 6311 2Z C3 | Service life lubrication | Drive-End | A (half-key) | CW or CCW | RAL 5010 (Gentian Blue) | Cast iron | Cast iron |  |  | M40 (2x) | To right | Ø48 x 110 mm | 14 x 9 x 100 mm | M16 | 3.78 | 3.07 | 3.17 | 1.93 | 4.12 | Inclusive PTC 140°C | Brake under steel cover | 1318M002435ARH3 | TD-221 | BV-204 | CV-104 | EN | Brake (IC410) | H2SP 180 | 240 Nm | No | 400 V AC | 207 V DC | B2-1P-600
Datasheet EN 3SIE 180L8A-HS-U B3 (15kW-400.690V-50Hz) | 1318LPA8035ARH3 | Cantoni Motor | 3-phase motor | 3-fase (standard) | IE3 | IE3 Premium Efficiency | 3SIE 180L8A-HS-U | Ja | 3SIE 180L8A-HS-U (240 Nm) | 3SIE 180L8A-HS-U | 180 | 15 | 8 | B3 | B3 (IM 1001) or derivatives | Feet | F (155°C) temperature rise-class B (max. 80K) | S1 (continuous) | -20 to +40°C | ≤ 1000 m.a.s.l. | 1 | IC410 (TENV) | IP55 | No | 247.4 | 400 | 690 | 50 | ∆ | Y | 15 | 15 | 730 | 730 | 89.3 | 90.2 | 89.6 | 89.3 | 90.2 | 89.6 | 0.76 | 0.76 | 31.8 | 18.4 | 6.1 | 6.1 | 193.98 | 112.24 | 196 | 196 | 2 | 2 | 392 | 392 | 2.7 | 2.7 | 529.2 | 529.2 | 0.5 | 67 dB(A) | 6311 2Z C3 | 6311 2Z C3 | Service life lubrication | Drive-End | A (half-key) | CW or CCW | RAL 5010 (Gentian Blue) | Cast iron | Cast iron | Cast iron | Top | M40 (2x) | To right | Ø48 x 110 mm | 14 x 9 x 100 mm | M16 | 3.78 | 3.07 | 3.17 | 1.93 | 4.12 | Inclusive PTC 140°C | Brake under steel cover | 1318LPA8035ARH3 | TD-221 | BV-204 | CV-104 | EN | Brake (IC410) | H2SP 180 | 240 Nm | No | 400 V AC | 207 V DC | B2-1P-600
Datasheet EN 3SIEL 180L8A-HS-U B35 (15kW-400.690V-50Hz) | 1318LPA8135ARH3 | Cantoni Motor | 3-phase motor | 3-fase (standard) | IE3 | IE3 Premium Efficiency | 3SIE 180L8A-HS-U | Nee | 3SIEL 180L8A-HS-U (240 Nm) | 3SIEL 180L8A-HS-U | 180 | 15 | 8 | B3/B5 | B35 (IM 2001) or derivatives | Feet and B5 flange | F (155°C) temperature rise-class B (max. 80K) | S1 (continuous) | -20 to +40°C | ≤ 1000 m.a.s.l. | 1 | IC410 (TENV) | IP55 | No | 252.4 | 400 | 690 | 50 | ∆ | Y | 15 | 15 | 730 | 730 | 89.3 | 90.2 | 89.6 | 89.3 | 90.2 | 89.6 | 0.76 | 0.76 | 31.8 | 18.4 | 6.1 | 6.1 | 193.98 | 112.24 | 196 | 196 | 2 | 2 | 392 | 392 | 2.7 | 2.7 | 529.2 | 529.2 | 0.5 | 67 dB(A) | 6311 2Z C3 | 6311 2Z C3 | Service life lubrication | Drive-End | A (half-key) | CW or CCW | RAL 5010 (Gentian Blue) | Cast iron | Cast iron | Cast iron | Top | M40 (2x) | To right | Ø48 x 110 mm | 14 x 9 x 100 mm | M16 | 3.78 | 3.07 | 3.17 | 1.93 | 4.12 | Inclusive PTC 140°C | Brake under steel cover | 1318LPA8135ARH3 | TD-221 | BV-204 | CV-104 | EN | Brake (IC410) | H2SP 180 | 240 Nm | No | 400 V AC | 207 V DC | B2-1P-600
Datasheet EN 3SIEK 180L8A-HS-U B5 (15kW-400.690V-50Hz) | 1318LPA8435ARH3 | Cantoni Motor | 3-phase motor | 3-fase (standard) | IE3 | IE3 Premium Efficiency | 3SIE 180L8A-HS-U | Nee | 3SIEK 180L8A-HS-U (240 Nm) | 3SIEK 180L8A-HS-U | 180 | 15 | 8 | B5 | B5 (IM 3001) or derivatives | B5 flange | F (155°C) temperature rise-class B (max. 80K) | S1 (continuous) | -20 to +40°C | ≤ 1000 m.a.s.l. | 1 | IC410 (TENV) | IP55 | No | 252.4 | 400 | 690 | 50 | ∆ | Y | 15 | 15 | 730 | 730 | 89.3 | 90.2 | 89.6 | 89.3 | 90.2 | 89.6 | 0.76 | 0.76 | 31.8 | 18.4 | 6.1 | 6.1 | 193.98 | 112.24 | 196 | 196 | 2 | 2 | 392 | 392 | 2.7 | 2.7 | 529.2 | 529.2 | 0.5 | 67 dB(A) | 6311 2Z C3 | 6311 2Z C3 | Service life lubrication | Drive-End | A (half-key) | CW or CCW | RAL 5010 (Gentian Blue) | Cast iron | Cast iron |  |  | M40 (2x) | To right | Ø48 x 110 mm | 14 x 9 x 100 mm | M16 | 3.78 | 3.07 | 3.17 | 1.93 | 4.12 | Inclusive PTC 140°C | Brake under steel cover | 1318LPA8435ARH3 | TD-221 | BV-204 | CV-104 | EN | Brake (IC410) | H2SP 180 | 240 Nm | No | 400 V AC | 207 V DC | B2-1P-600
Datasheet EN 3SIE 180M2-HS-U B3 (22kW-400.690V-50Hz) | 1318M002035ARH3 | Cantoni Motor | 3-phase motor | 3-fase (standard) | IE3 | IE3 Premium Efficiency | 3SIE 180M2-HS-U | Ja | 3SIE 180M2-HS-U (240 Nm) | 3SIE 180M2-HS-U | 180 | 22 | 2 | B3 | B3 (IM 1001) or derivatives | Feet | F (155°C) temperature rise-class B (max. 80K) | S1 (continuous) | -20 to +40°C | ≤ 1000 m.a.s.l. | 1 | IC410 (TENV) | IP55 | No | 237.4 | 400 | 690 | 50 | ∆ | Y | 22 | 22 | 2955 | 2955 | 91.1 | 92.4 | 92.7 | 91.1 | 92.4 | 92.7 | 0.9 | 0.9 | 38.1 | 22.1 | 9.2 | 9.2 | 350.52 | 203.32 | 71.1 | 71.1 | 3.2 | 3.2 | 227.52 | 227.52 | 3.7 | 3.7 | 263.07 | 263.07 | 0.095 | 75 dB(A) | 6311 2Z C3 | 6311 2Z C3 | Service life lubrication | Drive-End | A (half-key) | CW or CCW | RAL 5010 (Gentian Blue) | Cast iron | Cast iron | Cast iron (screwed) | Top | M40 (2x) | To right | Ø48 x 110 mm | 14 x 9 x 100 mm | M16 | 2.61 | 2.13 | 2.2 | 1 | 2.87 | Inclusive PTC 140°C | Brake under steel cover | 1318M002035ARH3 | TD-221 | BV-204 | CV-104 | EN | Brake (IC410) | H2SP 180 | 240 Nm | No | 400 V AC | 207 V DC | B2-1P-600
Datasheet EN 3SIEL 180M2-HS-U B35 (22kW-400.690V-50Hz) | 1318M002135ARH3 | Cantoni Motor | 3-phase motor | 3-fase (standard) | IE3 | IE3 Premium Efficiency | 3SIE 180M2-HS-U | Nee | 3SIEL 180M2-HS-U (240 Nm) | 3SIEL 180M2-HS-U | 180 | 22 | 2 | B3/B5 | B35 (IM 2001) or derivatives | Feet and B5 flange | F (155°C) temperature rise-class B (max. 80K) | S1 (continuous) | -20 to +40°C | ≤ 1000 m.a.s.l. | 1 | IC410 (TENV) | IP55 | No | 242.4 | 400 | 690 | 50 | ∆ | Y | 22 | 22 | 2955 | 2955 | 91.1 | 92.4 | 92.7 | 91.1 | 92.4 | 92.7 | 0.9 | 0.9 | 38.1 | 22.1 | 9.2 | 9.2 | 350.52 | 203.32 | 71.1 | 71.1 | 3.2 | 3.2 | 227.52 | 227.52 | 3.7 | 3.7 | 263.07 | 263.07 | 0.095 | 75 dB(A) | 6311 2Z C3 | 6311 2Z C3 | Service life lubrication | Drive-End | A (half-key) | CW or CCW | RAL 5010 (Gentian Blue) | Cast iron | Cast iron | Cast iron (screwed) | Top | M40 (2x) | To right | Ø48 x 110 mm | 14 x 9 x 100 mm | M16 | 2.61 | 2.13 | 2.2 | 1 | 2.87 | Inclusive PTC 140°C | Brake under steel cover | 1318M002135ARH3 | TD-221 | BV-204 | CV-104 | EN | Brake (IC410) | H2SP 180 | 240 Nm | No | 400 V AC | 207 V DC | B2-1P-600
Datasheet EN 3SIEK 180M2-HS-U B5 (22kW-400.690V-50Hz) | 1318M002435ARH3 | Cantoni Motor | 3-phase motor | 3-fase (standard) | IE3 | IE3 Premium Efficiency | 3SIE 180M2-HS-U | Nee | 3SIEK 180M2-HS-U (240 Nm) | 3SIEK 180M2-HS-U | 180 | 22 | 2 | B5 | B5 (IM 3001) or derivatives | B5 flange | F (155°C) temperature rise-class B (max. 80K) | S1 (continuous) | -20 to +40°C | ≤ 1000 m.a.s.l. | 1 | IC410 (TENV) | IP55 | No | 242.4 | 400 | 690 | 50 | ∆ | Y | 22 | 22 | 2955 | 2955 | 91.1 | 92.4 | 92.7 | 91.1 | 92.4 | 92.7 | 0.9 | 0.9 | 38.1 | 22.1 | 9.2 | 9.2 | 350.52 | 203.32 | 71.1 | 71.1 | 3.2 | 3.2 | 227.52 | 227.52 | 3.7 | 3.7 | 263.07 | 263.07 | 0.095 | 75 dB(A) | 6311 2Z C3 | 6311 2Z C3 | Service life lubrication | Drive-End | A (half-key) | CW or CCW | RAL 5010 (Gentian Blue) | Cast iron | Cast iron |  |  | M40 (2x) | To right | Ø48 x 110 mm | 14 x 9 x 100 mm | M16 | 2.61 | 2.13 | 2.2 | 1 | 2.87 | Inclusive PTC 140°C | Brake under steel cover | 1318M002435ARH3 | TD-221 | BV-204 | CV-104 | EN | Brake (IC410) | H2SP 180 | 240 Nm | No | 400 V AC | 207 V DC | B2-1P-600
Datasheet EN 3SIE 180M4-HS-U B3 (18,5kW-400.690V-50Hz) | 1318M004035ARH3 | Cantoni Motor | 3-phase motor | 3-fase (standard) | IE3 | IE3 Premium Efficiency | 3SIE 180M4-HS-U | Ja | 3SIE 180M4-HS-U (240 Nm) | 3SIE 180M4-HS-U | 180 | 18.5 | 4 | B3 | B3 (IM 1001) or derivatives | Feet | F (155°C) temperature rise-class B (max. 80K) | S1 (continuous) | -20 to +40°C | ≤ 1000 m.a.s.l. | 1 | IC410 (TENV) | IP55 | No | 237.4 | 400 | 690 | 50 | ∆ | Y | 18.5 | 18.5 | 1475 | 1475 | 91.4 | 92.5 | 92.6 | 91.4 | 92.5 | 92.6 | 0.85 | 0.85 | 33.9 | 19.7 | 8.3 | 8.3 | 281.37 | 163.51 | 120.2 | 120.2 | 2.9 | 2.9 | 348.58 | 348.58 | 3 | 3 | 360.6 | 360.6 | 0.162 | 62 dB(A) | 6311 2Z C3 | 6311 2Z C3 | Service life lubrication | Drive-End | A (half-key) | CW or CCW | RAL 5010 (Gentian Blue) | Cast iron | Cast iron | Cast iron (screwed) | Top | M40 (2x) | To right | Ø48 x 110 mm | 14 x 9 x 100 mm | M16 | 3.3 | 2.68 | 2.83 | 1.37 | 3.68 | Inclusive PTC 140°C | Brake under steel cover | 1318M002035ARH3 | TD-221 | BV-204 | CV-104 | EN | Brake (IC410) | H2SP 180 | 240 Nm | No | 400 V AC | 207 V DC | B2-1P-600
Datasheet EN 3SIEL 180M4-HS-U B35 (18,5kW-400.690V-50Hz) | 1318M004135ARH3 | Cantoni Motor | 3-phase motor | 3-fase (standard) | IE3 | IE3 Premium Efficiency | 3SIE 180M4-HS-U | Nee | 3SIEL 180M4-HS-U (240 Nm) | 3SIEL 180M4-HS-U | 180 | 18.5 | 4 | B3/B5 | B35 (IM 2001) or derivatives | Feet and B5 flange | F (155°C) temperature rise-class B (max. 80K) | S1 (continuous) | -20 to +40°C | ≤ 1000 m.a.s.l. | 1 | IC410 (TENV) | IP55 | No | 242.4 | 400 | 690 | 50 | ∆ | Y | 18.5 | 18.5 | 1475 | 1475 | 91.4 | 92.5 | 92.6 | 91.4 | 92.5 | 92.6 | 0.85 | 0.85 | 33.9 | 19.7 | 8.3 | 8.3 | 281.37 | 163.51 | 120.2 | 120.2 | 2.9 | 2.9 | 348.58 | 348.58 | 3 | 3 | 360.6 | 360.6 | 0.162 | 62 dB(A) | 6311 2Z C3 | 6311 2Z C3 | Service life lubrication | Drive-End | A (half-key) | CW or CCW | RAL 5010 (Gentian Blue) | Cast iron | Cast iron | Cast iron (screwed) | Top | M40 (2x) | To right | Ø48 x 110 mm | 14 x 9 x 100 mm | M16 | 3.3 | 2.68 | 2.83 | 1.37 | 3.68 | Inclusive PTC 140°C | Brake under steel cover | 1318M002135ARH3 | TD-221 | BV-204 | CV-104 | EN | Brake (IC410) | H2SP 180 | 240 Nm | No | 400 V AC | 207 V DC | B2-1P-600
Datasheet EN 3SIEK 180M4-HS-U B5 (18,5kW-400.690V-50Hz) | 1318M004435ARH3 | Cantoni Motor | 3-phase motor | 3-fase (standard) | IE3 | IE3 Premium Efficiency | 3SIE 180M4-HS-U | Nee | 3SIEK 180M4-HS-U (240 Nm) | 3SIEK 180M4-HS-U | 180 | 18.5 | 4 | B5 | B5 (IM 3001) or derivatives | B5 flange | F (155°C) temperature rise-class B (max. 80K) | S1 (continuous) | -20 to +40°C | ≤ 1000 m.a.s.l. | 1 | IC410 (TENV) | IP55 | No | 242.4 | 400 | 690 | 50 | ∆ | Y | 18.5 | 18.5 | 1475 | 1475 | 91.4 | 92.5 | 92.6 | 91.4 | 92.5 | 92.6 | 0.85 | 0.85 | 33.9 | 19.7 | 8.3 | 8.3 | 281.37 | 163.51 | 120.2 | 120.2 | 2.9 | 2.9 | 348.58 | 348.58 | 3 | 3 | 360.6 | 360.6 | 0.162 | 62 dB(A) | 6311 2Z C3 | 6311 2Z C3 | Service life lubrication | Drive-End | A (half-key) | CW or CCW | RAL 5010 (Gentian Blue) | Cast iron | Cast iron |  |  | M40 (2x) | To right | Ø48 x 110 mm | 14 x 9 x 100 mm | M16 | 3.3 | 2.68 | 2.83 | 1.37 | 3.68 | Inclusive PTC 140°C | Brake under steel cover | 1318M002435ARH3 | TD-221 | BV-204 | CV-104 | EN | Brake (IC410) | H2SP 180 | 240 Nm | No | 400 V AC | 207 V DC | B2-1P-600
Datasheet EN 3SIE 180L4-HS-U B3 (22kW-400.690V-50Hz) | 1318L004035ATH3 | Cantoni Motor | 3-phase motor | 3-fase (standard) | IE3 | IE3 Premium Efficiency | 3SIE 180L4-HS-U | Ja | 3SIE 180L4-HS-U (500 Nm) | 3SIE 180L4-HS-U | 180 | 22 | 4 | B3 | B3 (IM 1001) or derivatives | Feet | F (155°C) temperature rise-class B (max. 80K) | S1 (continuous) | -20 to +40°C | ≤ 1000 m.a.s.l. | 1 | IC410 (TENV) | IP55 | No | 270.6 | 400 | 690 | 50 | ∆ | Y | 22 | 22 | 1475 | 1475 | 90.5 | 92.5 | 93 | 90.5 | 92.5 | 93 | 0.83 | 0.83 | 41.1 | 23.8 | 8.4 | 8.4 | 345.24 | 199.92 | 142.4 | 142.4 | 3.2 | 3.2 | 455.68 | 455.68 | 3.4 | 3.4 | 484.16 | 484.16 | 0.185 | 63 dB(A) | 6311 2Z C3 | 6311 2Z C3 | Service life lubrication | Drive-End | A (half-key) | CW or CCW | RAL 5010 (Gentian Blue) | Cast iron | Cast iron | Cast iron (screwed) | Top | M40 (2x) | To right | Ø48 x 110 mm | 14 x 9 x 100 mm | M16 | 3.3 | 2.68 | 2.83 | 1.37 | 3.68 | Inclusive PTC 140°C | Brake under steel cover | 1318M002035ATH3 | TD-221 | BV-204 | CV-104 | EN | Brake (IC410) | H2SP 200 | 500 Nm | No | 400 V AC | 207 V DC | B2-1P-600
Datasheet EN 3SIEL 180L4-HS-U B35 (22kW-400.690V-50Hz) | 1318L004135ATH3 | Cantoni Motor | 3-phase motor | 3-fase (standard) | IE3 | IE3 Premium Efficiency | 3SIE 180L4-HS-U | Nee | 3SIEL 180L4-HS-U (500 Nm) | 3SIEL 180L4-HS-U | 180 | 22 | 4 | B3/B5 | B35 (IM 2001) or derivatives | Feet and B5 flange | F (155°C) temperature rise-class B (max. 80K) | S1 (continuous) | -20 to +40°C | ≤ 1000 m.a.s.l. | 1 | IC410 (TENV) | IP55 | No | 275.6 | 400 | 690 | 50 | ∆ | Y | 22 | 22 | 1475 | 1475 | 90.5 | 92.5 | 93 | 90.5 | 92.5 | 93 | 0.83 | 0.83 | 41.1 | 23.8 | 8.4 | 8.4 | 345.24 | 199.92 | 142.4 | 142.4 | 3.2 | 3.2 | 455.68 | 455.68 | 3.4 | 3.4 | 484.16 | 484.16 | 0.185 | 63 dB(A) | 6311 2Z C3 | 6311 2Z C3 | Service life lubrication | Drive-End | A (half-key) | CW or CCW | RAL 5010 (Gentian Blue) | Cast iron | Cast iron | Cast iron (screwed) | Top | M40 (2x) | To right | Ø48 x 110 mm | 14 x 9 x 100 mm | M16 | 3.3 | 2.68 | 2.83 | 1.37 | 3.68 | Inclusive PTC 140°C | Brake under steel cover | 1318M002135ATH3 | TD-221 | BV-204 | CV-104 | EN | Brake (IC410) | H2SP 200 | 500 Nm | No | 400 V AC | 207 V DC | B2-1P-600
Datasheet EN 3SIEK 180L4-HS-U B5 (22kW-400.690V-50Hz) | 1318L004435ATH3 | Cantoni Motor | 3-phase motor | 3-fase (standard) | IE3 | IE3 Premium Efficiency | 3SIE 180L4-HS-U | Nee | 3SIEK 180L4-HS-U (500 Nm) | 3SIEK 180L4-HS-U | 180 | 22 | 4 | B5 | B5 (IM 3001) or derivatives | B5 flange | F (155°C) temperature rise-class B (max. 80K) | S1 (continuous) | -20 to +40°C | ≤ 1000 m.a.s.l. | 1 | IC410 (TENV) | IP55 | No | 275.6 | 400 | 690 | 50 | ∆ | Y | 22 | 22 | 1475 | 1475 | 90.5 | 92.5 | 93 | 90.5 | 92.5 | 93 | 0.83 | 0.83 | 41.1 | 23.8 | 8.4 | 8.4 | 345.24 | 199.92 | 142.4 | 142.4 | 3.2 | 3.2 | 455.68 | 455.68 | 3.4 | 3.4 | 484.16 | 484.16 | 0.185 | 63 dB(A) | 6311 2Z C3 | 6311 2Z C3 | Service life lubrication | Drive-End | A (half-key) | CW or CCW | RAL 5010 (Gentian Blue) | Cast iron | Cast iron |  |  | M40 (2x) | To right | Ø48 x 110 mm | 14 x 9 x 100 mm | M16 | 3.3 | 2.68 | 2.83 | 1.37 | 3.68 | Inclusive PTC 140°C | Brake under steel cover | 1318M002435ATH3 | TD-221 | BV-204 | CV-104 | EN | Brake (IC410) | H2SP 200 | 500 Nm | No | 400 V AC | 207 V DC | B2-1P-600
Datasheet EN 3SIE 180L6-HS-U B3 (15kW-400.690V-50Hz) | 1318L006035ATH3 | Cantoni Motor | 3-phase motor | 3-fase (standard) | IE3 | IE3 Premium Efficiency | 3SIE 180L6-HS-U | Ja | 3SIE 180L6-HS-U (500 Nm) | 3SIE 180L6-HS-U | 180 | 15 | 6 | B3 | B3 (IM 1001) or derivatives | Feet | F (155°C) temperature rise-class B (max. 80K) | S1 (continuous) | -20 to +40°C | ≤ 1000 m.a.s.l. | 1 | IC410 (TENV) | IP55 | No | 268.6 | 400 | 690 | 50 | ∆ | Y | 15 | 15 | 980 | 980 | 90 | 91.3 | 91.2 | 90 | 91.3 | 91.2 | 0.81 | 0.81 | 29.3 | 17 | 7.3 | 7.3 | 213.89 | 124.1 | 146.2 | 146.2 | 3.3 | 3.3 | 482.46 | 482.46 | 2.8 | 2.8 | 409.36 | 409.36 | 0.276 | 61 dB(A) | 6311 2Z C3 | 6311 2Z C3 | Service life lubrication | Drive-End | A (half-key) | CW or CCW | RAL 5010 (Gentian Blue) | Cast iron | Cast iron | Cast iron (screwed) | Top | M40 (2x) | To right | Ø48 x 110 mm | 14 x 9 x 100 mm | M16 | 3.78 | 3.07 | 3.17 | 1.93 | 4.12 | Inclusive PTC 140°C | Brake under steel cover | 1318M002035ATH3 | TD-221 | BV-204 | CV-104 | EN | Brake (IC410) | H2SP 200 | 500 Nm | No | 400 V AC | 207 V DC | B2-1P-600
Datasheet EN 3SIEL 180L6-HS-U B35 (15kW-400.690V-50Hz) | 1318L006135ATH3 | Cantoni Motor | 3-phase motor | 3-fase (standard) | IE3 | IE3 Premium Efficiency | 3SIE 180L6-HS-U | Nee | 3SIEL 180L6-HS-U (500 Nm) | 3SIEL 180L6-HS-U | 180 | 15 | 6 | B3/B5 | B35 (IM 2001) or derivatives | Feet and B5 flange | F (155°C) temperature rise-class B (max. 80K) | S1 (continuous) | -20 to +40°C | ≤ 1000 m.a.s.l. | 1 | IC410 (TENV) | IP55 | No | 273.6 | 400 | 690 | 50 | ∆ | Y | 15 | 15 | 980 | 980 | 90 | 91.3 | 91.2 | 90 | 91.3 | 91.2 | 0.81 | 0.81 | 29.3 | 17 | 7.3 | 7.3 | 213.89 | 124.1 | 146.2 | 146.2 | 3.3 | 3.3 | 482.46 | 482.46 | 2.8 | 2.8 | 409.36 | 409.36 | 0.276 | 61 dB(A) | 6311 2Z C3 | 6311 2Z C3 | Service life lubrication | Drive-End | A (half-key) | CW or CCW | RAL 5010 (Gentian Blue) | Cast iron | Cast iron | Cast iron (screwed) | Top | M40 (2x) | To right | Ø48 x 110 mm | 14 x 9 x 100 mm | M16 | 3.78 | 3.07 | 3.17 | 1.93 | 4.12 | Inclusive PTC 140°C | Brake under steel cover | 1318M002135ATH3 | TD-221 | BV-204 | CV-104 | EN | Brake (IC410) | H2SP 200 | 500 Nm | No | 400 V AC | 207 V DC | B2-1P-600
Datasheet EN 3SIEK 180L6-HS-U B5 (15kW-400.690V-50Hz) | 1318L006435ATH3 | Cantoni Motor | 3-phase motor | 3-fase (standard) | IE3 | IE3 Premium Efficiency | 3SIE 180L6-HS-U | Nee | 3SIEK 180L6-HS-U (500 Nm) | 3SIEK 180L6-HS-U | 180 | 15 | 6 | B5 | B5 (IM 3001) or derivatives | B5 flange | F (155°C) temperature rise-class B (max. 80K) | S1 (continuous) | -20 to +40°C | ≤ 1000 m.a.s.l. | 1 | IC410 (TENV) | IP55 | No | 273.6 | 400 | 690 | 50 | ∆ | Y | 15 | 15 | 980 | 980 | 90 | 91.3 | 91.2 | 90 | 91.3 | 91.2 | 0.81 | 0.81 | 29.3 | 17 | 7.3 | 7.3 | 213.89 | 124.1 | 146.2 | 146.2 | 3.3 | 3.3 | 482.46 | 482.46 | 2.8 | 2.8 | 409.36 | 409.36 | 0.276 | 61 dB(A) | 6311 2Z C3 | 6311 2Z C3 | Service life lubrication | Drive-End | A (half-key) | CW or CCW | RAL 5010 (Gentian Blue) | Cast iron | Cast iron |  |  | M40 (2x) | To right | Ø48 x 110 mm | 14 x 9 x 100 mm | M16 | 3.78 | 3.07 | 3.17 | 1.93 | 4.12 | Inclusive PTC 140°C | Brake under steel cover | 1318M002435ATH3 | TD-221 | BV-204 | CV-104 | EN | Brake (IC410) | H2SP 200 | 500 Nm | No | 400 V AC | 207 V DC | B2-1P-600
Datasheet EN 3SIE 180L8-HS-U B3 (11kW-400.690V-50Hz) | 1318L008035ATH3 | Cantoni Motor | 3-phase motor | 3-fase (standard) | IE3 | IE3 Premium Efficiency | 3SIE 180L8-HS-U | Ja | 3SIE 180L8-HS-U (500 Nm) | 3SIE 180L8-HS-U | 180 | 11 | 8 | B3 | B3 (IM 1001) or derivatives | Feet | F (155°C) temperature rise-class B (max. 80K) | S1 (continuous) | -20 to +40°C | ≤ 1000 m.a.s.l. | 1 | IC410 (TENV) | IP55 | No | 235.6 | 400 | 690 | 50 | ∆ | Y | 11 | 11 | 730 | 730 | 88 | 89 | 88.6 | 88 | 89 | 88.6 | 0.76 | 0.76 | 23.6 | 13.7 | 6 | 6 | 141.6 | 82.2 | 144 | 144 | 2 | 2 | 288 | 288 | 2.3 | 2.3 | 331.2 | 331.2 | 0.219 | 65 dB(A) | 6311 2Z C3 | 6311 2Z C3 | Service life lubrication | Drive-End | A (half-key) | CW or CCW | RAL 5010 (Gentian Blue) | Cast iron | Cast iron | Cast iron | Top | M40 (2x) | To right | Ø48 x 110 mm | 14 x 9 x 100 mm | M16 | 3.78 | 3.07 | 3.17 | 1.93 | 4.12 | Inclusive PTC 140°C | Brake under steel cover | 1318M002035ATH3 | TD-221 | BV-204 | CV-104 | EN | Brake (IC410) | H2SP 200 | 500 Nm | No | 400 V AC | 207 V DC | B2-1P-600
Datasheet EN 3SIEL 180L8-HS-U B35 (11kW-400.690V-50Hz) | 1318L008135ATH3 | Cantoni Motor | 3-phase motor | 3-fase (standard) | IE3 | IE3 Premium Efficiency | 3SIE 180L8-HS-U | Nee | 3SIEL 180L8-HS-U (500 Nm) | 3SIEL 180L8-HS-U | 180 | 11 | 8 | B3/B5 | B35 (IM 2001) or derivatives | Feet and B5 flange | F (155°C) temperature rise-class B (max. 80K) | S1 (continuous) | -20 to +40°C | ≤ 1000 m.a.s.l. | 1 | IC410 (TENV) | IP55 | No | 240.6 | 400 | 690 | 50 | ∆ | Y | 11 | 11 | 730 | 730 | 88 | 89 | 88.6 | 88 | 89 | 88.6 | 0.76 | 0.76 | 23.6 | 13.7 | 6 | 6 | 141.6 | 82.2 | 144 | 144 | 2 | 2 | 288 | 288 | 2.3 | 2.3 | 331.2 | 331.2 | 0.219 | 65 dB(A) | 6311 2Z C3 | 6311 2Z C3 | Service life lubrication | Drive-End | A (half-key) | CW or CCW | RAL 5010 (Gentian Blue) | Cast iron | Cast iron | Cast iron | Top | M40 (2x) | To right | Ø48 x 110 mm | 14 x 9 x 100 mm | M16 | 3.78 | 3.07 | 3.17 | 1.93 | 4.12 | Inclusive PTC 140°C | Brake under steel cover | 1318M002135ATH3 | TD-221 | BV-204 | CV-104 | EN | Brake (IC410) | H2SP 200 | 500 Nm | No | 400 V AC | 207 V DC | B2-1P-600
Datasheet EN 3SIEK 180L8-HS-U B5 (11kW-400.690V-50Hz) | 1318L008435ATH3 | Cantoni Motor | 3-phase motor | 3-fase (standard) | IE3 | IE3 Premium Efficiency | 3SIE 180L8-HS-U | Nee | 3SIEK 180L8-HS-U (500 Nm) | 3SIEK 180L8-HS-U | 180 | 11 | 8 | B5 | B5 (IM 3001) or derivatives | B5 flange | F (155°C) temperature rise-class B (max. 80K) | S1 (continuous) | -20 to +40°C | ≤ 1000 m.a.s.l. | 1 | IC410 (TENV) | IP55 | No | 240.6 | 400 | 690 | 50 | ∆ | Y | 11 | 11 | 730 | 730 | 88 | 89 | 88.6 | 88 | 89 | 88.6 | 0.76 | 0.76 | 23.6 | 13.7 | 6 | 6 | 141.6 | 82.2 | 144 | 144 | 2 | 2 | 288 | 288 | 2.3 | 2.3 | 331.2 | 331.2 | 0.219 | 65 dB(A) | 6311 2Z C3 | 6311 2Z C3 | Service life lubrication | Drive-End | A (half-key) | CW or CCW | RAL 5010 (Gentian Blue) | Cast iron | Cast iron |  |  | M40 (2x) | To right | Ø48 x 110 mm | 14 x 9 x 100 mm | M16 | 3.78 | 3.07 | 3.17 | 1.93 | 4.12 | Inclusive PTC 140°C | Brake under steel cover | 1318M002435ATH3 | TD-221 | BV-204 | CV-104 | EN | Brake (IC410) | H2SP 200 | 500 Nm | No | 400 V AC | 207 V DC | B2-1P-600
Datasheet EN 3SIE 180L8A-HS-U B3 (15kW-400.690V-50Hz) | 1318LPA8035ATH3 | Cantoni Motor | 3-phase motor | 3-fase (standard) | IE3 | IE3 Premium Efficiency | 3SIE 180L8A-HS-U | Ja | 3SIE 180L8A-HS-U (500 Nm) | 3SIE 180L8A-HS-U | 180 | 15 | 8 | B3 | B3 (IM 1001) or derivatives | Feet | F (155°C) temperature rise-class B (max. 80K) | S1 (continuous) | -20 to +40°C | ≤ 1000 m.a.s.l. | 1 | IC410 (TENV) | IP55 | No | 270.6 | 400 | 690 | 50 | ∆ | Y | 15 | 15 | 730 | 730 | 89.3 | 90.2 | 89.6 | 89.3 | 90.2 | 89.6 | 0.76 | 0.76 | 31.8 | 18.4 | 6.1 | 6.1 | 193.98 | 112.24 | 196 | 196 | 2 | 2 | 392 | 392 | 2.7 | 2.7 | 529.2 | 529.2 | 0.5 | 67 dB(A) | 6311 2Z C3 | 6311 2Z C3 | Service life lubrication | Drive-End | A (half-key) | CW or CCW | RAL 5010 (Gentian Blue) | Cast iron | Cast iron | Cast iron | Top | M40 (2x) | To right | Ø48 x 110 mm | 14 x 9 x 100 mm | M16 | 3.78 | 3.07 | 3.17 | 1.93 | 4.12 | Inclusive PTC 140°C | Brake under steel cover | 1318LPA8035ATH3 | TD-221 | BV-204 | CV-104 | EN | Brake (IC410) | H2SP 200 | 500 Nm | No | 400 V AC | 207 V DC | B2-1P-600
Datasheet EN 3SIEL 180L8A-HS-U B35 (15kW-400.690V-50Hz) | 1318LPA8135ATH3 | Cantoni Motor | 3-phase motor | 3-fase (standard) | IE3 | IE3 Premium Efficiency | 3SIE 180L8A-HS-U | Nee | 3SIEL 180L8A-HS-U (500 Nm) | 3SIEL 180L8A-HS-U | 180 | 15 | 8 | B3/B5 | B35 (IM 2001) or derivatives | Feet and B5 flange | F (155°C) temperature rise-class B (max. 80K) | S1 (continuous) | -20 to +40°C | ≤ 1000 m.a.s.l. | 1 | IC410 (TENV) | IP55 | No | 275.6 | 400 | 690 | 50 | ∆ | Y | 15 | 15 | 730 | 730 | 89.3 | 90.2 | 89.6 | 89.3 | 90.2 | 89.6 | 0.76 | 0.76 | 31.8 | 18.4 | 6.1 | 6.1 | 193.98 | 112.24 | 196 | 196 | 2 | 2 | 392 | 392 | 2.7 | 2.7 | 529.2 | 529.2 | 0.5 | 67 dB(A) | 6311 2Z C3 | 6311 2Z C3 | Service life lubrication | Drive-End | A (half-key) | CW or CCW | RAL 5010 (Gentian Blue) | Cast iron | Cast iron | Cast iron | Top | M40 (2x) | To right | Ø48 x 110 mm | 14 x 9 x 100 mm | M16 | 3.78 | 3.07 | 3.17 | 1.93 | 4.12 | Inclusive PTC 140°C | Brake under steel cover | 1318LPA8135ATH3 | TD-221 | BV-204 | CV-104 | EN | Brake (IC410) | H2SP 200 | 500 Nm | No | 400 V AC | 207 V DC | B2-1P-600
Datasheet EN 3SIEK 180L8A-HS-U B5 (15kW-400.690V-50Hz) | 1318LPA8435ATH3 | Cantoni Motor | 3-phase motor | 3-fase (standard) | IE3 | IE3 Premium Efficiency | 3SIE 180L8A-HS-U | Nee | 3SIEK 180L8A-HS-U (500 Nm) | 3SIEK 180L8A-HS-U | 180 | 15 | 8 | B5 | B5 (IM 3001) or derivatives | B5 flange | F (155°C) temperature rise-class B (max. 80K) | S1 (continuous) | -20 to +40°C | ≤ 1000 m.a.s.l. | 1 | IC410 (TENV) | IP55 | No | 275.6 | 400 | 690 | 50 | ∆ | Y | 15 | 15 | 730 | 730 | 89.3 | 90.2 | 89.6 | 89.3 | 90.2 | 89.6 | 0.76 | 0.76 | 31.8 | 18.4 | 6.1 | 6.1 | 193.98 | 112.24 | 196 | 196 | 2 | 2 | 392 | 392 | 2.7 | 2.7 | 529.2 | 529.2 | 0.5 | 67 dB(A) | 6311 2Z C3 | 6311 2Z C3 | Service life lubrication | Drive-End | A (half-key) | CW or CCW | RAL 5010 (Gentian Blue) | Cast iron | Cast iron |  |  | M40 (2x) | To right | Ø48 x 110 mm | 14 x 9 x 100 mm | M16 | 3.78 | 3.07 | 3.17 | 1.93 | 4.12 | Inclusive PTC 140°C | Brake under steel cover | 1318LPA8435ATH3 | TD-221 | BV-204 | CV-104 | EN | Brake (IC410) | H2SP 200 | 500 Nm | No | 400 V AC | 207 V DC | B2-1P-600
Datasheet EN 3SIE 180M2-HS-U B3 (22kW-400.690V-50Hz) | 1318M002035ATH3 | Cantoni Motor | 3-phase motor | 3-fase (standard) | IE3 | IE3 Premium Efficiency | 3SIE 180M2-HS-U | Ja | 3SIE 180M2-HS-U (500 Nm) | 3SIE 180M2-HS-U | 180 | 22 | 2 | B3 | B3 (IM 1001) or derivatives | Feet | F (155°C) temperature rise-class B (max. 80K) | S1 (continuous) | -20 to +40°C | ≤ 1000 m.a.s.l. | 1 | IC410 (TENV) | IP55 | No | 260.6 | 400 | 690 | 50 | ∆ | Y | 22 | 22 | 2955 | 2955 | 91.1 | 92.4 | 92.7 | 91.1 | 92.4 | 92.7 | 0.9 | 0.9 | 38.1 | 22.1 | 9.2 | 9.2 | 350.52 | 203.32 | 71.1 | 71.1 | 3.2 | 3.2 | 227.52 | 227.52 | 3.7 | 3.7 | 263.07 | 263.07 | 0.095 | 75 dB(A) | 6311 2Z C3 | 6311 2Z C3 | Service life lubrication | Drive-End | A (half-key) | CW or CCW | RAL 5010 (Gentian Blue) | Cast iron | Cast iron | Cast iron (screwed) | Top | M40 (2x) | To right | Ø48 x 110 mm | 14 x 9 x 100 mm | M16 | 2.61 | 2.13 | 2.2 | 1 | 2.87 | Inclusive PTC 140°C | Brake under steel cover | 1318M002035ATH3 | TD-221 | BV-204 | CV-104 | EN | Brake (IC410) | H2SP 200 | 500 Nm | No | 400 V AC | 207 V DC | B2-1P-600
Datasheet EN 3SIEL 180M2-HS-U B35 (22kW-400.690V-50Hz) | 1318M002135ATH3 | Cantoni Motor | 3-phase motor | 3-fase (standard) | IE3 | IE3 Premium Efficiency | 3SIE 180M2-HS-U | Nee | 3SIEL 180M2-HS-U (500 Nm) | 3SIEL 180M2-HS-U | 180 | 22 | 2 | B3/B5 | B35 (IM 2001) or derivatives | Feet and B5 flange | F (155°C) temperature rise-class B (max. 80K) | S1 (continuous) | -20 to +40°C | ≤ 1000 m.a.s.l. | 1 | IC410 (TENV) | IP55 | No | 265.6 | 400 | 690 | 50 | ∆ | Y | 22 | 22 | 2955 | 2955 | 91.1 | 92.4 | 92.7 | 91.1 | 92.4 | 92.7 | 0.9 | 0.9 | 38.1 | 22.1 | 9.2 | 9.2 | 350.52 | 203.32 | 71.1 | 71.1 | 3.2 | 3.2 | 227.52 | 227.52 | 3.7 | 3.7 | 263.07 | 263.07 | 0.095 | 75 dB(A) | 6311 2Z C3 | 6311 2Z C3 | Service life lubrication | Drive-End | A (half-key) | CW or CCW | RAL 5010 (Gentian Blue) | Cast iron | Cast iron | Cast iron (screwed) | Top | M40 (2x) | To right | Ø48 x 110 mm | 14 x 9 x 100 mm | M16 | 2.61 | 2.13 | 2.2 | 1 | 2.87 | Inclusive PTC 140°C | Brake under steel cover | 1318M002135ATH3 | TD-221 | BV-204 | CV-104 | EN | Brake (IC410) | H2SP 200 | 500 Nm | No | 400 V AC | 207 V DC | B2-1P-600
Datasheet EN 3SIEK 180M2-HS-U B5 (22kW-400.690V-50Hz) | 1318M002435ATH3 | Cantoni Motor | 3-phase motor | 3-fase (standard) | IE3 | IE3 Premium Efficiency | 3SIE 180M2-HS-U | Nee | 3SIEK 180M2-HS-U (500 Nm) | 3SIEK 180M2-HS-U | 180 | 22 | 2 | B5 | B5 (IM 3001) or derivatives | B5 flange | F (155°C) temperature rise-class B (max. 80K) | S1 (continuous) | -20 to +40°C | ≤ 1000 m.a.s.l. | 1 | IC410 (TENV) | IP55 | No | 265.6 | 400 | 690 | 50 | ∆ | Y | 22 | 22 | 2955 | 2955 | 91.1 | 92.4 | 92.7 | 91.1 | 92.4 | 92.7 | 0.9 | 0.9 | 38.1 | 22.1 | 9.2 | 9.2 | 350.52 | 203.32 | 71.1 | 71.1 | 3.2 | 3.2 | 227.52 | 227.52 | 3.7 | 3.7 | 263.07 | 263.07 | 0.095 | 75 dB(A) | 6311 2Z C3 | 6311 2Z C3 | Service life lubrication | Drive-End | A (half-key) | CW or CCW | RAL 5010 (Gentian Blue) | Cast iron | Cast iron |  |  | M40 (2x) | To right | Ø48 x 110 mm | 14 x 9 x 100 mm | M16 | 2.61 | 2.13 | 2.2 | 1 | 2.87 | Inclusive PTC 140°C | Brake under steel cover | 1318M002435ATH3 | TD-221 | BV-204 | CV-104 | EN | Brake (IC410) | H2SP 200 | 500 Nm | No | 400 V AC | 207 V DC | B2-1P-600
Datasheet EN 3SIE 180M4-HS-U B3 (18,5kW-400.690V-50Hz) | 1318M004035ATH3 | Cantoni Motor | 3-phase motor | 3-fase (standard) | IE3 | IE3 Premium Efficiency | 3SIE 180M4-HS-U | Ja | 3SIE 180M4-HS-U (500 Nm) | 3SIE 180M4-HS-U | 180 | 18.5 | 4 | B3 | B3 (IM 1001) or derivatives | Feet | F (155°C) temperature rise-class B (max. 80K) | S1 (continuous) | -20 to +40°C | ≤ 1000 m.a.s.l. | 1 | IC410 (TENV) | IP55 | No | 260.6 | 400 | 690 | 50 | ∆ | Y | 18.5 | 18.5 | 1475 | 1475 | 91.4 | 92.5 | 92.6 | 91.4 | 92.5 | 92.6 | 0.85 | 0.85 | 33.9 | 19.7 | 8.3 | 8.3 | 281.37 | 163.51 | 120.2 | 120.2 | 2.9 | 2.9 | 348.58 | 348.58 | 3 | 3 | 360.6 | 360.6 | 0.162 | 62 dB(A) | 6311 2Z C3 | 6311 2Z C3 | Service life lubrication | Drive-End | A (half-key) | CW or CCW | RAL 5010 (Gentian Blue) | Cast iron | Cast iron | Cast iron (screwed) | Top | M40 (2x) | To right | Ø48 x 110 mm | 14 x 9 x 100 mm | M16 | 3.3 | 2.68 | 2.83 | 1.37 | 3.68 | Inclusive PTC 140°C | Brake under steel cover | 1318M002035ATH3 | TD-221 | BV-204 | CV-104 | EN | Brake (IC410) | H2SP 200 | 500 Nm | No | 400 V AC | 207 V DC | B2-1P-600
Datasheet EN 3SIEL 180M4-HS-U B35 (18,5kW-400.690V-50Hz) | 1318M004135ATH3 | Cantoni Motor | 3-phase motor | 3-fase (standard) | IE3 | IE3 Premium Efficiency | 3SIE 180M4-HS-U | Nee | 3SIEL 180M4-HS-U (500 Nm) | 3SIEL 180M4-HS-U | 180 | 18.5 | 4 | B3/B5 | B35 (IM 2001) or derivatives | Feet and B5 flange | F (155°C) temperature rise-class B (max. 80K) | S1 (continuous) | -20 to +40°C | ≤ 1000 m.a.s.l. | 1 | IC410 (TENV) | IP55 | No | 265.6 | 400 | 690 | 50 | ∆ | Y | 18.5 | 18.5 | 1475 | 1475 | 91.4 | 92.5 | 92.6 | 91.4 | 92.5 | 92.6 | 0.85 | 0.85 | 33.9 | 19.7 | 8.3 | 8.3 | 281.37 | 163.51 | 120.2 | 120.2 | 2.9 | 2.9 | 348.58 | 348.58 | 3 | 3 | 360.6 | 360.6 | 0.162 | 62 dB(A) | 6311 2Z C3 | 6311 2Z C3 | Service life lubrication | Drive-End | A (half-key) | CW or CCW | RAL 5010 (Gentian Blue) | Cast iron | Cast iron | Cast iron (screwed) | Top | M40 (2x) | To right | Ø48 x 110 mm | 14 x 9 x 100 mm | M16 | 3.3 | 2.68 | 2.83 | 1.37 | 3.68 | Inclusive PTC 140°C | Brake under steel cover | 1318M002135ATH3 | TD-221 | BV-204 | CV-104 | EN | Brake (IC410) | H2SP 200 | 500 Nm | No | 400 V AC | 207 V DC | B2-1P-600
Datasheet EN 3SIEK 180M4-HS-U B5 (18,5kW-400.690V-50Hz) | 1318M004435ATH3 | Cantoni Motor | 3-phase motor | 3-fase (standard) | IE3 | IE3 Premium Efficiency | 3SIE 180M4-HS-U | Nee | 3SIEK 180M4-HS-U (500 Nm) | 3SIEK 180M4-HS-U | 180 | 18.5 | 4 | B5 | B5 (IM 3001) or derivatives | B5 flange | F (155°C) temperature rise-class B (max. 80K) | S1 (continuous) | -20 to +40°C | ≤ 1000 m.a.s.l. | 1 | IC410 (TENV) | IP55 | No | 265.6 | 400 | 690 | 50 | ∆ | Y | 18.5 | 18.5 | 1475 | 1475 | 91.4 | 92.5 | 92.6 | 91.4 | 92.5 | 92.6 | 0.85 | 0.85 | 33.9 | 19.7 | 8.3 | 8.3 | 281.37 | 163.51 | 120.2 | 120.2 | 2.9 | 2.9 | 348.58 | 348.58 | 3 | 3 | 360.6 | 360.6 | 0.162 | 62 dB(A) | 6311 2Z C3 | 6311 2Z C3 | Service life lubrication | Drive-End | A (half-key) | CW or CCW | RAL 5010 (Gentian Blue) | Cast iron | Cast iron |  |  | M40 (2x) | To right | Ø48 x 110 mm | 14 x 9 x 100 mm | M16 | 3.3 | 2.68 | 2.83 | 1.37 | 3.68 | Inclusive PTC 140°C | Brake under steel cover | 1318M002435ATH3 | TD-221 | BV-204 | CV-104 | EN | Brake (IC410) | H2SP 200 | 500 Nm | No | 400 V AC | 207 V DC | B2-1P-600
Datasheet EN 3SIE 200L4-HS-U B3 (30kW-400.690V-50Hz) | 1420L004035ATH3 | Cantoni Motor | 3-phase motor | 3-fase (standard) | IE3 | IE3 Premium Efficiency | 3SIE 200L4-HS-U | Ja | 3SIE 200L4-HS-U (500 Nm) | 3SIE 200L4-HS-U | 200 | 30 | 4 | B3 | B3 (IM 1001) or derivatives | Feet | F (155°C) temperature rise-class B (max. 80K) | S1 (continuous) | -20 to +40°C | ≤ 1000 m.a.s.l. | 1 | IC410 (TENV) | IP55 | No | 400 | 400 | 690 | 50 | ∆ | Y | 30 | 30 | 1477 | 1477 | 94.2 | 94.3 | 93.8 | 94.2 | 94.3 | 93.8 | 0.89 | 0.89 | 52 | 30 | 6.4 | 6.4 | 332.8 | 192 | 194 | 194 | 2.1 | 2.1 | 407.4 | 407.4 | 2.6 | 2.6 | 504.4 | 504.4 | 0.38 | 70 dB(A) | 6312 C3 | 6312 C3 | Regreaseable | Drive-End | A (half-key) | CW or CCW | RAL 5010 (Gentian Blue) | Cast iron | Cast iron | Cast iron | Top | M50 (2x), M16 (1x) | To right | Ø55 x 110 mm | 16 x 10 x 100 mm | M20 | 3.61 | 3.03 | 2.81 | 2.12 | 3.7 | Inclusive PTC 140°C | Brake under steel cover | 1420LA02035ATH3 | TD-221 | BV-204 | CV-104 | EN | Brake (IC410) | H2SP 200 | 500 Nm | No | 400 V AC | 207 V DC | B2-1P-600
Datasheet EN 3SIEL 200L4-HS-U B35 (30kW-400.690V-50Hz) | 1420L004135ATH3 | Cantoni Motor | 3-phase motor | 3-fase (standard) | IE3 | IE3 Premium Efficiency | 3SIE 200L4-HS-U | Nee | 3SIEL 200L4-HS-U (500 Nm) | 3SIEL 200L4-HS-U | 200 | 30 | 4 | B3/B5 | B35 (IM 2001) or derivatives | Feet and B5 flange | F (155°C) temperature rise-class B (max. 80K) | S1 (continuous) | -20 to +40°C | ≤ 1000 m.a.s.l. | 1 | IC410 (TENV) | IP55 | No | 413.3 | 400 | 690 | 50 | ∆ | Y | 30 | 30 | 1477 | 1477 | 94.2 | 94.3 | 93.8 | 94.2 | 94.3 | 93.8 | 0.89 | 0.89 | 52 | 30 | 6.4 | 6.4 | 332.8 | 192 | 194 | 194 | 2.1 | 2.1 | 407.4 | 407.4 | 2.6 | 2.6 | 504.4 | 504.4 | 0.38 | 70 dB(A) | 6312 C3 | 6312 C3 | Regreaseable | Drive-End | A (half-key) | CW or CCW | RAL 5010 (Gentian Blue) | Cast iron | Cast iron | Cast iron | Top | M50 (2x), M16 (1x) | To right | Ø55 x 110 mm | 16 x 10 x 100 mm | M20 | 3.61 | 3.03 | 2.81 | 2.12 | 3.7 | Inclusive PTC 140°C | Brake under steel cover | 1420LA02135ATH3 | TD-221 | BV-204 | CV-104 | EN | Brake (IC410) | H2SP 200 | 500 Nm | No | 400 V AC | 207 V DC | B2-1P-600
Datasheet EN 3SIEK 200L4-HS-U B5 (30kW-400.690V-50Hz) | 1420L004435ATH3 | Cantoni Motor | 3-phase motor | 3-fase (standard) | IE3 | IE3 Premium Efficiency | 3SIE 200L4-HS-U | Nee | 3SIEK 200L4-HS-U (500 Nm) | 3SIEK 200L4-HS-U | 200 | 30 | 4 | B5 | B5 (IM 3001) or derivatives | B5 flange | F (155°C) temperature rise-class B (max. 80K) | S1 (continuous) | -20 to +40°C | ≤ 1000 m.a.s.l. | 1 | IC410 (TENV) | IP55 | No | 413.3 | 400 | 690 | 50 | ∆ | Y | 30 | 30 | 1477 | 1477 | 94.2 | 94.3 | 93.8 | 94.2 | 94.3 | 93.8 | 0.89 | 0.89 | 52 | 30 | 6.4 | 6.4 | 332.8 | 192 | 194 | 194 | 2.1 | 2.1 | 407.4 | 407.4 | 2.6 | 2.6 | 504.4 | 504.4 | 0.38 | 70 dB(A) | 6312 C3 | 6312 C3 | Regreaseable | Drive-End | A (half-key) | CW or CCW | RAL 5010 (Gentian Blue) | Cast iron | Cast iron |  |  | M50 (2x), M16 (1x) | To right | Ø55 x 110 mm | 16 x 10 x 100 mm | M20 | 3.61 | 3.03 | 2.81 | 2.12 | 3.7 | Inclusive PTC 140°C | Brake under steel cover | 1420LA02435ATH3 | TD-221 | BV-204 | CV-104 | EN | Brake (IC410) | H2SP 200 | 500 Nm | No | 400 V AC | 207 V DC | B2-1P-600
Datasheet EN 3SIE 200L8-HS-U B3 (15kW-400.690V-50Hz) | 1420L008035ATH3 | Cantoni Motor | 3-phase motor | 3-fase (standard) | IE3 | IE3 Premium Efficiency | 3SIE 200L8-HS-U | Ja | 3SIE 200L8-HS-U (500 Nm) | 3SIE 200L8-HS-U | 200 | 15 | 8 | B3 | B3 (IM 1001) or derivatives | Feet | F (155°C) temperature rise-class B (max. 80K) | S1 (continuous) | -20 to +40°C | ≤ 1000 m.a.s.l. | 1 | IC410 (TENV) | IP55 | No | 331 | 400 | 690 | 50 | ∆ | Y | 15 | 15 | 736 | 736 | 88 | 89.6 | 89.6 | 88 | 89.6 | 89.6 | 0.78 | 0.78 | 31 | 18 | 6.4 | 6.4 | 198.4 | 115.2 | 195 | 195 | 2 | 2 | 390 | 390 | 2.9 | 2.9 | 565.5 | 565.5 | 0.45 | 55 dB(A) | 6312 C3 | 6312 C3 | Regreaseable | Drive-End | A (half-key) | CW or CCW | RAL 5010 (Gentian Blue) | Cast iron | Cast iron | Cast iron | Top | M50 (2x), M16 (1x) | To right | Ø55 x 110 mm | 16 x 10 x 100 mm | M20 | 3.1 | 2.6 | 2.7 | 2 | 3.6 | Inclusive PTC 140°C | Brake under steel cover | 1420LA02035ATH3 | TD-221 | BV-204 | CV-104 | EN | Brake (IC410) | H2SP 200 | 500 Nm | No | 400 V AC | 207 V DC | B2-1P-600
Datasheet EN 3SIEL 200L8-HS-U B35 (15kW-400.690V-50Hz) | 1420L008135ATH3 | Cantoni Motor | 3-phase motor | 3-fase (standard) | IE3 | IE3 Premium Efficiency | 3SIE 200L8-HS-U | Nee | 3SIEL 200L8-HS-U (500 Nm) | 3SIEL 200L8-HS-U | 200 | 15 | 8 | B3/B5 | B35 (IM 2001) or derivatives | Feet and B5 flange | F (155°C) temperature rise-class B (max. 80K) | S1 (continuous) | -20 to +40°C | ≤ 1000 m.a.s.l. | 1 | IC410 (TENV) | IP55 | No | 344.3 | 400 | 690 | 50 | ∆ | Y | 15 | 15 | 736 | 736 | 88 | 89.6 | 89.6 | 88 | 89.6 | 89.6 | 0.78 | 0.78 | 31 | 18 | 6.4 | 6.4 | 198.4 | 115.2 | 195 | 195 | 2 | 2 | 390 | 390 | 2.9 | 2.9 | 565.5 | 565.5 | 0.45 | 55 dB(A) | 6312 C3 | 6312 C3 | Regreaseable | Drive-End | A (half-key) | CW or CCW | RAL 5010 (Gentian Blue) | Cast iron | Cast iron | Cast iron | Top | M50 (2x), M16 (1x) | To right | Ø55 x 110 mm | 16 x 10 x 100 mm | M20 | 3.1 | 2.6 | 2.7 | 2 | 3.6 | Inclusive PTC 140°C | Brake under steel cover | 1420LA02135ATH3 | TD-221 | BV-204 | CV-104 | EN | Brake (IC410) | H2SP 200 | 500 Nm | No | 400 V AC | 207 V DC | B2-1P-600
Datasheet EN 3SIEK 200L8-HS-U B5 (15kW-400.690V-50Hz) | 1420L008435ATH3 | Cantoni Motor | 3-phase motor | 3-fase (standard) | IE3 | IE3 Premium Efficiency | 3SIE 200L8-HS-U | Nee | 3SIEK 200L8-HS-U (500 Nm) | 3SIEK 200L8-HS-U | 200 | 15 | 8 | B5 | B5 (IM 3001) or derivatives | B5 flange | F (155°C) temperature rise-class B (max. 80K) | S1 (continuous) | -20 to +40°C | ≤ 1000 m.a.s.l. | 1 | IC410 (TENV) | IP55 | No | 344.3 | 400 | 690 | 50 | ∆ | Y | 15 | 15 | 736 | 736 | 88 | 89.6 | 89.6 | 88 | 89.6 | 89.6 | 0.78 | 0.78 | 31 | 18 | 6.4 | 6.4 | 198.4 | 115.2 | 195 | 195 | 2 | 2 | 390 | 390 | 2.9 | 2.9 | 565.5 | 565.5 | 0.45 | 55 dB(A) | 6312 C3 | 6312 C3 | Regreaseable | Drive-End | A (half-key) | CW or CCW | RAL 5010 (Gentian Blue) | Cast iron | Cast iron |  |  | M50 (2x), M16 (1x) | To right | Ø55 x 110 mm | 16 x 10 x 100 mm | M20 | 3.1 | 2.6 | 2.7 | 2 | 3.6 | Inclusive PTC 140°C | Brake under steel cover | 1420LA02435ATH3 | TD-221 | BV-204 | CV-104 | EN | Brake (IC410) | H2SP 200 | 500 Nm | No | 400 V AC | 207 V DC | B2-1P-600
Datasheet EN 3SIE 200L2A-HS-U B3 (30kW-400.690V-50Hz) | 1420LA02035ATH3 | Cantoni Motor | 3-phase motor | 3-fase (standard) | IE3 | IE3 Premium Efficiency | 3SIE 200L2A-HS-U | Ja | 3SIE 200L2A-HS-U (500 Nm) | 3SIE 200L2A-HS-U | 200 | 30 | 2 | B3 | B3 (IM 1001) or derivatives | Feet | F (155°C) temperature rise-class B (max. 80K) | S1 (continuous) | -20 to +40°C | ≤ 1000 m.a.s.l. | 1 | IC410 (TENV) | IP55 | No | 346 | 400 | 690 | 50 | ∆ | Y | 30 | 30 | 2965 | 2965 | 93.1 | 93.7 | 93.5 | 93.1 | 93.7 | 93.5 | 0.9 | 0.9 | 51 | 29.6 | 7 | 7 | 357 | 207.2 | 97 | 97 | 2.4 | 2.4 | 232.8 | 232.8 | 2.8 | 2.8 | 271.6 | 271.6 | 0.19 | 78 dB(A) | 6312 C3 | 6312 C3 | Regreaseable | Drive-End | A (half-key) | CW or CCW | RAL 5010 (Gentian Blue) | Cast iron | Cast iron | Cast iron | Top | M50 (2x), M16 (1x) | To right | Ø55 x 110 mm | 16 x 10 x 100 mm | M20 | 2.91 | 2.44 | 2.24 | 1.72 | 2.92 | Inclusive PTC 140°C | Brake under steel cover | 1420LA02035ATH3 | TD-221 | BV-204 | CV-104 | EN | Brake (IC410) | H2SP 200 | 500 Nm | No | 400 V AC | 207 V DC | B2-1P-600
Datasheet EN 3SIEL 200L2A-HS-U B35 (30kW-400.690V-50Hz) | 1420LA02135ATH3 | Cantoni Motor | 3-phase motor | 3-fase (standard) | IE3 | IE3 Premium Efficiency | 3SIE 200L2A-HS-U | Nee | 3SIEL 200L2A-HS-U (500 Nm) | 3SIEL 200L2A-HS-U | 200 | 30 | 2 | B3/B5 | B35 (IM 2001) or derivatives | Feet and B5 flange | F (155°C) temperature rise-class B (max. 80K) | S1 (continuous) | -20 to +40°C | ≤ 1000 m.a.s.l. | 1 | IC410 (TENV) | IP55 | No | 359.3 | 400 | 690 | 50 | ∆ | Y | 30 | 30 | 2965 | 2965 | 93.1 | 93.7 | 93.5 | 93.1 | 93.7 | 93.5 | 0.9 | 0.9 | 51 | 29.6 | 7 | 7 | 357 | 207.2 | 97 | 97 | 2.4 | 2.4 | 232.8 | 232.8 | 2.8 | 2.8 | 271.6 | 271.6 | 0.19 | 78 dB(A) | 6312 C3 | 6312 C3 | Regreaseable | Drive-End | A (half-key) | CW or CCW | RAL 5010 (Gentian Blue) | Cast iron | Cast iron | Cast iron | Top | M50 (2x), M16 (1x) | To right | Ø55 x 110 mm | 16 x 10 x 100 mm | M20 | 2.91 | 2.44 | 2.24 | 1.72 | 2.92 | Inclusive PTC 140°C | Brake under steel cover | 1420LA02135ATH3 | TD-221 | BV-204 | CV-104 | EN | Brake (IC410) | H2SP 200 | 500 Nm | No | 400 V AC | 207 V DC | B2-1P-600
Datasheet EN 3SIEK 200L2A-HS-U B5 (30kW-400.690V-50Hz) | 1420LA02435ATH3 | Cantoni Motor | 3-phase motor | 3-fase (standard) | IE3 | IE3 Premium Efficiency | 3SIE 200L2A-HS-U | Nee | 3SIEK 200L2A-HS-U (500 Nm) | 3SIEK 200L2A-HS-U | 200 | 30 | 2 | B5 | B5 (IM 3001) or derivatives | B5 flange | F (155°C) temperature rise-class B (max. 80K) | S1 (continuous) | -20 to +40°C | ≤ 1000 m.a.s.l. | 1 | IC410 (TENV) | IP55 | No | 359.3 | 400 | 690 | 50 | ∆ | Y | 30 | 30 | 2965 | 2965 | 93.1 | 93.7 | 93.5 | 93.1 | 93.7 | 93.5 | 0.9 | 0.9 | 51 | 29.6 | 7 | 7 | 357 | 207.2 | 97 | 97 | 2.4 | 2.4 | 232.8 | 232.8 | 2.8 | 2.8 | 271.6 | 271.6 | 0.19 | 78 dB(A) | 6312 C3 | 6312 C3 | Regreaseable | Drive-End | A (half-key) | CW or CCW | RAL 5010 (Gentian Blue) | Cast iron | Cast iron |  |  | M50 (2x), M16 (1x) | To right | Ø55 x 110 mm | 16 x 10 x 100 mm | M20 | 2.91 | 2.44 | 2.24 | 1.72 | 2.92 | Inclusive PTC 140°C | Brake under steel cover | 1420LA02435ATH3 | TD-221 | BV-204 | CV-104 | EN | Brake (IC410) | H2SP 200 | 500 Nm | No | 400 V AC | 207 V DC | B2-1P-600
Datasheet EN 3SIE 200L6A-HS-U B3 (18,5kW-400.690V-50Hz) | 1420LA06035ATH3 | Cantoni Motor | 3-phase motor | 3-fase (standard) | IE3 | IE3 Premium Efficiency | 3SIE 200L6A-HS-U | Ja | 3SIE 200L6A-HS-U (500 Nm) | 3SIE 200L6A-HS-U | 200 | 18.5 | 6 | B3 | B3 (IM 1001) or derivatives | Feet | F (155°C) temperature rise-class B (max. 80K) | S1 (continuous) | -20 to +40°C | ≤ 1000 m.a.s.l. | 1 | IC410 (TENV) | IP55 | No | 356 | 400 | 690 | 50 | ∆ | Y | 18.5 | 18.5 | 988 | 988 | 91.3 | 92 | 91.7 | 91.3 | 92 | 91.7 | 0.81 | 0.81 | 36 | 20.8 | 5.8 | 5.8 | 208.8 | 120.64 | 179 | 179 | 2 | 2 | 358 | 358 | 2.4 | 2.4 | 429.6 | 429.6 | 0.5 | 64 dB(A) | 6312 C3 | 6312 C3 | Regreaseable | Drive-End | A (half-key) | CW or CCW | RAL 5010 (Gentian Blue) | Cast iron | Cast iron | Cast iron | Top | M50 (2x), M16 (1x) | To right | Ø55 x 110 mm | 16 x 10 x 100 mm | M20 | 4.31 | 3.62 | 3.62 | 2.92 | 4.56 | Inclusive PTC 140°C | Brake under steel cover | 1420LA02035ATH3 | TD-221 | BV-204 | CV-104 | EN | Brake (IC410) | H2SP 200 | 500 Nm | No | 400 V AC | 207 V DC | B2-1P-600
Datasheet EN 3SIEL 200L6A-HS-U B35 (18,5kW-400.690V-50Hz) | 1420LA06135ATH3 | Cantoni Motor | 3-phase motor | 3-fase (standard) | IE3 | IE3 Premium Efficiency | 3SIE 200L6A-HS-U | Nee | 3SIEL 200L6A-HS-U (500 Nm) | 3SIEL 200L6A-HS-U | 200 | 18.5 | 6 | B3/B5 | B35 (IM 2001) or derivatives | Feet and B5 flange | F (155°C) temperature rise-class B (max. 80K) | S1 (continuous) | -20 to +40°C | ≤ 1000 m.a.s.l. | 1 | IC410 (TENV) | IP55 | No | 369.3 | 400 | 690 | 50 | ∆ | Y | 18.5 | 18.5 | 988 | 988 | 91.3 | 92 | 91.7 | 91.3 | 92 | 91.7 | 0.81 | 0.81 | 36 | 20.8 | 5.8 | 5.8 | 208.8 | 120.64 | 179 | 179 | 2 | 2 | 358 | 358 | 2.4 | 2.4 | 429.6 | 429.6 | 0.5 | 64 dB(A) | 6312 C3 | 6312 C3 | Regreaseable | Drive-End | A (half-key) | CW or CCW | RAL 5010 (Gentian Blue) | Cast iron | Cast iron | Cast iron | Top | M50 (2x), M16 (1x) | To right | Ø55 x 110 mm | 16 x 10 x 100 mm | M20 | 4.31 | 3.62 | 3.62 | 2.92 | 4.56 | Inclusive PTC 140°C | Brake under steel cover | 1420LA02135ATH3 | TD-221 | BV-204 | CV-104 | EN | Brake (IC410) | H2SP 200 | 500 Nm | No | 400 V AC | 207 V DC | B2-1P-600
Datasheet EN 3SIEK 200L6A-HS-U B5 (18,5kW-400.690V-50Hz) | 1420LA06435ATH3 | Cantoni Motor | 3-phase motor | 3-fase (standard) | IE3 | IE3 Premium Efficiency | 3SIE 200L6A-HS-U | Nee | 3SIEK 200L6A-HS-U (500 Nm) | 3SIEK 200L6A-HS-U | 200 | 18.5 | 6 | B5 | B5 (IM 3001) or derivatives | B5 flange | F (155°C) temperature rise-class B (max. 80K) | S1 (continuous) | -20 to +40°C | ≤ 1000 m.a.s.l. | 1 | IC410 (TENV) | IP55 | No | 369.3 | 400 | 690 | 50 | ∆ | Y | 18.5 | 18.5 | 988 | 988 | 91.3 | 92 | 91.7 | 91.3 | 92 | 91.7 | 0.81 | 0.81 | 36 | 20.8 | 5.8 | 5.8 | 208.8 | 120.64 | 179 | 179 | 2 | 2 | 358 | 358 | 2.4 | 2.4 | 429.6 | 429.6 | 0.5 | 64 dB(A) | 6312 C3 | 6312 C3 | Regreaseable | Drive-End | A (half-key) | CW or CCW | RAL 5010 (Gentian Blue) | Cast iron | Cast iron |  |  | M50 (2x), M16 (1x) | To right | Ø55 x 110 mm | 16 x 10 x 100 mm | M20 | 4.31 | 3.62 | 3.62 | 2.92 | 4.56 | Inclusive PTC 140°C | Brake under steel cover | 1420LA02435ATH3 | TD-221 | BV-204 | CV-104 | EN | Brake (IC410) | H2SP 200 | 500 Nm | No | 400 V AC | 207 V DC | B2-1P-600
Datasheet EN 3SIE 200L2B-HS-U B3 (37kW-400.690V-50Hz) | 1420LB02035ATH3 | Cantoni Motor | 3-phase motor | 3-fase (standard) | IE3 | IE3 Premium Efficiency | 3SIE 200L2B-HS-U | Ja | 3SIE 200L2B-HS-U (500 Nm) | 3SIE 200L2B-HS-U | 200 | 37 | 2 | B3 | B3 (IM 1001) or derivatives | Feet | F (155°C) temperature rise-class B (max. 80K) | S1 (continuous) | -20 to +40°C | ≤ 1000 m.a.s.l. | 1 | IC410 (TENV) | IP55 | No | 366 | 400 | 690 | 50 | ∆ | Y | 37 | 37 | 2955 | 2955 | 93.5 | 93.8 | 93.7 | 93.5 | 93.8 | 93.7 | 0.9 | 0.9 | 63 | 36.5 | 6.3 | 6.3 | 396.9 | 229.95 | 120 | 120 | 2.2 | 2.2 | 264 | 264 | 2.6 | 2.6 | 312 | 312 | 0.2 | 78 dB(A) | 6312 C3 | 6312 C3 | Regreaseable | Drive-End | A (half-key) | CW or CCW | RAL 5010 (Gentian Blue) | Cast iron | Cast iron | Cast iron | Top | M50 (2x), M16 (1x) | To right | Ø55 x 110 mm | 16 x 10 x 100 mm | M20 | 2.85 | 2.39 | 2.23 | 1.67 | 2.93 | Inclusive PTC 140°C | Brake under steel cover | 1420LA02035ATH3 | TD-221 | BV-204 | CV-104 | EN | Brake (IC410) | H2SP 200 | 500 Nm | No | 400 V AC | 207 V DC | B2-1P-600
Datasheet EN 3SIEL 200L2B-HS-U B35 (37kW-400.690V-50Hz) | 1420LB02135ATH3 | Cantoni Motor | 3-phase motor | 3-fase (standard) | IE3 | IE3 Premium Efficiency | 3SIE 200L2B-HS-U | Nee | 3SIEL 200L2B-HS-U (500 Nm) | 3SIEL 200L2B-HS-U | 200 | 37 | 2 | B3/B5 | B35 (IM 2001) or derivatives | Feet and B5 flange | F (155°C) temperature rise-class B (max. 80K) | S1 (continuous) | -20 to +40°C | ≤ 1000 m.a.s.l. | 1 | IC410 (TENV) | IP55 | No | 379.3 | 400 | 690 | 50 | ∆ | Y | 37 | 37 | 2955 | 2955 | 93.5 | 93.8 | 93.7 | 93.5 | 93.8 | 93.7 | 0.9 | 0.9 | 63 | 36.5 | 6.3 | 6.3 | 396.9 | 229.95 | 120 | 120 | 2.2 | 2.2 | 264 | 264 | 2.6 | 2.6 | 312 | 312 | 0.2 | 78 dB(A) | 6312 C3 | 6312 C3 | Regreaseable | Drive-End | A (half-key) | CW or CCW | RAL 5010 (Gentian Blue) | Cast iron | Cast iron | Cast iron | Top | M50 (2x), M16 (1x) | To right | Ø55 x 110 mm | 16 x 10 x 100 mm | M20 | 2.85 | 2.39 | 2.23 | 1.67 | 2.93 | Inclusive PTC 140°C | Brake under steel cover | 1420LA02135ATH3 | TD-221 | BV-204 | CV-104 | EN | Brake (IC410) | H2SP 200 | 500 Nm | No | 400 V AC | 207 V DC | B2-1P-600
Datasheet EN 3SIEK 200L2B-HS-U B5 (37kW-400.690V-50Hz) | 1420LB02435ATH3 | Cantoni Motor | 3-phase motor | 3-fase (standard) | IE3 | IE3 Premium Efficiency | 3SIE 200L2B-HS-U | Nee | 3SIEK 200L2B-HS-U (500 Nm) | 3SIEK 200L2B-HS-U | 200 | 37 | 2 | B5 | B5 (IM 3001) or derivatives | B5 flange | F (155°C) temperature rise-class B (max. 80K) | S1 (continuous) | -20 to +40°C | ≤ 1000 m.a.s.l. | 1 | IC410 (TENV) | IP55 | No | 379.3 | 400 | 690 | 50 | ∆ | Y | 37 | 37 | 2955 | 2955 | 93.5 | 93.8 | 93.7 | 93.5 | 93.8 | 93.7 | 0.9 | 0.9 | 63 | 36.5 | 6.3 | 6.3 | 396.9 | 229.95 | 120 | 120 | 2.2 | 2.2 | 264 | 264 | 2.6 | 2.6 | 312 | 312 | 0.2 | 78 dB(A) | 6312 C3 | 6312 C3 | Regreaseable | Drive-End | A (half-key) | CW or CCW | RAL 5010 (Gentian Blue) | Cast iron | Cast iron |  |  | M50 (2x), M16 (1x) | To right | Ø55 x 110 mm | 16 x 10 x 100 mm | M20 | 2.85 | 2.39 | 2.23 | 1.67 | 2.93 | Inclusive PTC 140°C | Brake under steel cover | 1420LA02435ATH3 | TD-221 | BV-204 | CV-104 | EN | Brake (IC410) | H2SP 200 | 500 Nm | No | 400 V AC | 207 V DC | B2-1P-600
Datasheet EN 3SIE 200L6B-HS-U B3 (22kW-400.690V-50Hz) | 1420LB06035ATH3 | Cantoni Motor | 3-phase motor | 3-fase (standard) | IE3 | IE3 Premium Efficiency | 3SIE 200L6B-HS-U | Ja | 3SIE 200L6B-HS-U (500 Nm) | 3SIE 200L6B-HS-U | 200 | 22 | 6 | B3 | B3 (IM 1001) or derivatives | Feet | F (155°C) temperature rise-class B (max. 80K) | S1 (continuous) | -20 to +40°C | ≤ 1000 m.a.s.l. | 1 | IC410 (TENV) | IP55 | No | 380 | 400 | 690 | 50 | ∆ | Y | 22 | 22 | 987 | 987 | 91.7 | 92.2 | 92.2 | 91.7 | 92.2 | 92.2 | 0.82 | 0.82 | 42 | 24.3 | 5.7 | 5.7 | 239.4 | 138.51 | 213 | 213 | 2 | 2 | 426 | 426 | 2.1 | 2.1 | 447.3 | 447.3 | 0.64 | 64 dB(A) | 6312 C3 | 6312 C3 | Regreaseable | Drive-End | A (half-key) | CW or CCW | RAL 5010 (Gentian Blue) | Cast iron | Cast iron | Cast iron | Top | M50 (2x), M16 (1x) | To right | Ø55 x 110 mm | 16 x 10 x 100 mm | M20 | 4.06 | 3.4 | 3.54 | 2.71 | 4.65 | Inclusive PTC 140°C | Brake under steel cover | 1420LA02035ATH3 | TD-221 | BV-204 | CV-104 | EN | Brake (IC410) | H2SP 200 | 500 Nm | No | 400 V AC | 207 V DC | B2-1P-600
Datasheet EN 3SIEL 200L6B-HS-U B35 (22kW-400.690V-50Hz) | 1420LB06135ATH3 | Cantoni Motor | 3-phase motor | 3-fase (standard) | IE3 | IE3 Premium Efficiency | 3SIE 200L6B-HS-U | Nee | 3SIEL 200L6B-HS-U (500 Nm) | 3SIEL 200L6B-HS-U | 200 | 22 | 6 | B3/B5 | B35 (IM 2001) or derivatives | Feet and B5 flange | F (155°C) temperature rise-class B (max. 80K) | S1 (continuous) | -20 to +40°C | ≤ 1000 m.a.s.l. | 1 | IC410 (TENV) | IP55 | No | 393.3 | 400 | 690 | 50 | ∆ | Y | 22 | 22 | 987 | 987 | 91.7 | 92.2 | 92.2 | 91.7 | 92.2 | 92.2 | 0.82 | 0.82 | 42 | 24.3 | 5.7 | 5.7 | 239.4 | 138.51 | 213 | 213 | 2 | 2 | 426 | 426 | 2.1 | 2.1 | 447.3 | 447.3 | 0.64 | 64 dB(A) | 6312 C3 | 6312 C3 | Regreaseable | Drive-End | A (half-key) | CW or CCW | RAL 5010 (Gentian Blue) | Cast iron | Cast iron | Cast iron | Top | M50 (2x), M16 (1x) | To right | Ø55 x 110 mm | 16 x 10 x 100 mm | M20 | 4.06 | 3.4 | 3.54 | 2.71 | 4.65 | Inclusive PTC 140°C | Brake under steel cover | 1420LA02135ATH3 | TD-221 | BV-204 | CV-104 | EN | Brake (IC410) | H2SP 200 | 500 Nm | No | 400 V AC | 207 V DC | B2-1P-600
Datasheet EN 3SIEK 200L6B-HS-U B5 (22kW-400.690V-50Hz) | 1420LB06435ATH3 | Cantoni Motor | 3-phase motor | 3-fase (standard) | IE3 | IE3 Premium Efficiency | 3SIE 200L6B-HS-U | Nee | 3SIEK 200L6B-HS-U (500 Nm) | 3SIEK 200L6B-HS-U | 200 | 22 | 6 | B5 | B5 (IM 3001) or derivatives | B5 flange | F (155°C) temperature rise-class B (max. 80K) | S1 (continuous) | -20 to +40°C | ≤ 1000 m.a.s.l. | 1 | IC410 (TENV) | IP55 | No | 393.3 | 400 | 690 | 50 | ∆ | Y | 22 | 22 | 987 | 987 | 91.7 | 92.2 | 92.2 | 91.7 | 92.2 | 92.2 | 0.82 | 0.82 | 42 | 24.3 | 5.7 | 5.7 | 239.4 | 138.51 | 213 | 213 | 2 | 2 | 426 | 426 | 2.1 | 2.1 | 447.3 | 447.3 | 0.64 | 64 dB(A) | 6312 C3 | 6312 C3 | Regreaseable | Drive-End | A (half-key) | CW or CCW | RAL 5010 (Gentian Blue) | Cast iron | Cast iron |  |  | M50 (2x), M16 (1x) | To right | Ø55 x 110 mm | 16 x 10 x 100 mm | M20 | 4.06 | 3.4 | 3.54 | 2.71 | 4.65 | Inclusive PTC 140°C | Brake under steel cover | 1420LA02435ATH3 | TD-221 | BV-204 | CV-104 | EN | Brake (IC410) | H2SP 200 | 500 Nm | No | 400 V AC | 207 V DC | B2-1P-600
Datasheet EN 3SIE 200L2C-HS-U B3 (45kW-400.690V-50Hz) | 1420LPC2035ATH3 | Cantoni Motor | 3-phase motor | 3-fase (standard) | IE3 | IE3 Premium Efficiency | 3SIE 200L2C-HS-U | Ja | 3SIE 200L2C-HS-U (500 Nm) | 3SIE 200L2C-HS-U | 200 | 45 | 2 | B3 | B3 (IM 1001) | Feet | F (155°C) temperature rise-class B (max. 80K) | S1 (continuous) | -20 to +40°C | ≤ 1000 m.a.s.l. | 1 | IC410 (TENV) | IP55 | No | 372 | 400 | 690 | 50 | ∆ | Y | 45 | 45 | 2962 | 2962 | 94.5 | 94.6 | 94 | 94.5 | 94.6 | 94 | 0.9 | 0.9 | 77 | 44.6 | 7.3 | 7.3 | 562.1 | 325.58 | 145 | 145 | 2.6 | 2.6 | 377 | 377 | 2.5 | 2.5 | 362.5 | 362.5 | 0.21 | 78 dB(A) | 6312 C3 | 6312 C3 | Regreaseable | Drive-End | A (half-key) | CW or CCW | RAL 5010 (Gentian Blue) | Cast iron | Cast iron | Cast iron | Top | M50 (2x), M16 (1x) | To right | Ø55 x 110 mm | 16 x 10 x 100 mm | M20 | 2.85 | 2.39 | 2.23 | 1.67 | 2.93 | Inclusive PTC 140°C | Brake under steel cover | 1420LPC2035ATH3 | TD-221 | BV-204 | CV-104 | EN | Brake (IC410) | H2SP 200 | 500 Nm | No | 400 V AC | 207 V DC | B2-1P-600
Datasheet EN 3SIEL 200L2C-HS-U B35 (45kW-400.690V-50Hz) | 1420LPC2135ATH3 | Cantoni Motor | 3-phase motor | 3-fase (standard) | IE3 | IE3 Premium Efficiency | 3SIE 200L2C-HS-U | Nee | 3SIEL 200L2C-HS-U (500 Nm) | 3SIEL 200L2C-HS-U | 200 | 45 | 2 | B3/B5 | B35 (IM 2001) or derivatives | Feet and B5 flange | F (155°C) temperature rise-class B (max. 80K) | S1 (continuous) | -20 to +40°C | ≤ 1000 m.a.s.l. | 1 | IC410 (TENV) | IP55 | No | 385.3 | 400 | 690 | 50 | ∆ | Y | 45 | 45 | 2962 | 2962 | 94.5 | 94.6 | 94 | 94.5 | 94.6 | 94 | 0.9 | 0.9 | 77 | 44.6 | 7.3 | 7.3 | 562.1 | 325.58 | 145 | 145 | 2.6 | 2.6 | 377 | 377 | 2.5 | 2.5 | 362.5 | 362.5 | 0.21 | 78 dB(A) | 6312 C3 | 6312 C3 | Regreaseable | Drive-End | A (half-key) | CW or CCW | RAL 5010 (Gentian Blue) | Cast iron | Cast iron | Cast iron | Top | M50 (2x), M16 (1x) | To right | Ø55 x 110 mm | 16 x 10 x 100 mm | M20 | 2.85 | 2.39 | 2.23 | 1.67 | 2.93 | Inclusive PTC 140°C | Brake under steel cover | 1420LPC2135ATH3 | TD-221 | BV-204 | CV-104 | EN | Brake (IC410) | H2SP 200 | 500 Nm | No | 400 V AC | 207 V DC | B2-1P-600
Datasheet EN 3SIEK 200L2C-HS-U B5 (45kW-400.690V-50Hz) | 1420LPC2435ATH3 | Cantoni Motor | 3-phase motor | 3-fase (standard) | IE3 | IE3 Premium Efficiency | 3SIE 200L2C-HS-U | Nee | 3SIEK 200L2C-HS-U (500 Nm) | 3SIEK 200L2C-HS-U | 200 | 45 | 2 | B5 | V1 (IM3011) | B5 flange | F (155°C) temperature rise-class B (max. 80K) | S1 (continuous) | -20 to +40°C | ≤ 1000 m.a.s.l. | 1 | IC410 (TENV) | IP55 | No | 385.3 | 400 | 690 | 50 | ∆ | Y | 45 | 45 | 2962 | 2962 | 94.5 | 94.6 | 94 | 94.5 | 94.6 | 94 | 0.9 | 0.9 | 77 | 44.6 | 7.3 | 7.3 | 562.1 | 325.58 | 145 | 145 | 2.6 | 2.6 | 377 | 377 | 2.5 | 2.5 | 362.5 | 362.5 | 0.21 | 78 dB(A) | 6312 C3 | 6312 C3 | Regreaseable | Drive-End | A (half-key) | CW or CCW | RAL 5010 (Gentian Blue) | Cast iron | Cast iron |  |  | M50 (2x), M16 (1x) | To right | Ø55 x 110 mm | 16 x 10 x 100 mm | M20 | 2.85 | 2.39 | 2.23 | 1.67 | 2.93 | Inclusive PTC 140°C | Brake under steel cover | 1420LPC2435ATH3 | TD-221 | BV-204 | CV-104 | EN | Brake (IC410) | H2SP 200 | 500 Nm | No | 400 V AC | 207 V DC | B2-1P-600
Datasheet EN 3SIE 200L4C-HS-U B3 (37kW-400.690V-50Hz) | 1420LPC4035ATH3 | Cantoni Motor | 3-phase motor | 3-fase (standard) | IE3 | IE3 Premium Efficiency | 3SIE 200L4C-HS-U | Ja | 3SIE 200L4C-HS-U (500 Nm) | 3SIE 200L4C-HS-U | 200 | 37 | 4 | B3 | B3 (IM 1001) | Feet | F (155°C) temperature rise-class B (max. 80K) | S1 (continuous) | -20 to +40°C | ≤ 1000 m.a.s.l. | 1 | IC410 (TENV) | IP55 | No | 401 | 400 | 690 | 50 | ∆ | Y | 37 | 37 | 1475 | 1475 | 93.2 | 93.5 | 93.9 | 93.2 | 93.5 | 93.9 | 0.86 | 0.86 | 66 | 38.3 | 6.7 | 6.7 | 442.2 | 256.61 | 240 | 240 | 2.3 | 2.3 | 552 | 552 | 2.7 | 2.7 | 648 | 648 | 0.38 | 70 dB(A) | 6312 C3 | 6312 C3 | Regreaseable | Drive-End | A (half-key) | CW or CCW | RAL 5010 (Gentian Blue) | Cast iron | Cast iron | Cast iron | Top | M50 (2x), M16 (1x) | To right | Ø55 x 110 mm | 16 x 10 x 100 mm | M20 | 3.61 | 3.03 | 2.81 | 2.12 | 3.7 | Inclusive PTC 140°C | Brake under steel cover | 1420LPC2035ATH3 | TD-221 | BV-204 | CV-104 | EN | Brake (IC410) | H2SP 200 | 500 Nm | No | 400 V AC | 207 V DC | B2-1P-600
Datasheet EN 3SIEL 200L4C-HS-U B35 (37kW-400.690V-50Hz) | 1420LPC4135ATH3 | Cantoni Motor | 3-phase motor | 3-fase (standard) | IE3 | IE3 Premium Efficiency | 3SIE 200L4C-HS-U | Nee | 3SIEL 200L4C-HS-U (500 Nm) | 3SIEL 200L4C-HS-U | 200 | 37 | 4 | B3/B5 | B35 (IM 2001) or derivatives | Feet and B5 flange | F (155°C) temperature rise-class B (max. 80K) | S1 (continuous) | -20 to +40°C | ≤ 1000 m.a.s.l. | 1 | IC410 (TENV) | IP55 | No | 414.3 | 400 | 690 | 50 | ∆ | Y | 37 | 37 | 1475 | 1475 | 93.2 | 93.5 | 93.9 | 93.2 | 93.5 | 93.9 | 0.86 | 0.86 | 66 | 38.3 | 6.7 | 6.7 | 442.2 | 256.61 | 240 | 240 | 2.3 | 2.3 | 552 | 552 | 2.7 | 2.7 | 648 | 648 | 0.38 | 70 dB(A) | 6312 C3 | 6312 C3 | Regreaseable | Drive-End | A (half-key) | CW or CCW | RAL 5010 (Gentian Blue) | Cast iron | Cast iron | Cast iron | Top | M50 (2x), M16 (1x) | To right | Ø55 x 110 mm | 16 x 10 x 100 mm | M20 | 3.61 | 3.03 | 2.81 | 2.12 | 3.7 | Inclusive PTC 140°C | Brake under steel cover | 1420LPC2135ATH3 | TD-221 | BV-204 | CV-104 | EN | Brake (IC410) | H2SP 200 | 500 Nm | No | 400 V AC | 207 V DC | B2-1P-600
Datasheet EN 3SIEK 200L4C-HS-U B5 (37kW-400.690V-50Hz) | 1420LPC4435ATH3 | Cantoni Motor | 3-phase motor | 3-fase (standard) | IE3 | IE3 Premium Efficiency | 3SIE 200L4C-HS-U | Nee | 3SIEK 200L4C-HS-U (500 Nm) | 3SIEK 200L4C-HS-U | 200 | 37 | 4 | B5 | V1 (IM3011) | B5 flange | F (155°C) temperature rise-class B (max. 80K) | S1 (continuous) | -20 to +40°C | ≤ 1000 m.a.s.l. | 1 | IC410 (TENV) | IP55 | No | 414.3 | 400 | 690 | 50 | ∆ | Y | 37 | 37 | 1475 | 1475 | 93.2 | 93.5 | 93.9 | 93.2 | 93.5 | 93.9 | 0.86 | 0.86 | 66 | 38.3 | 6.7 | 6.7 | 442.2 | 256.61 | 240 | 240 | 2.3 | 2.3 | 552 | 552 | 2.7 | 2.7 | 648 | 648 | 0.38 | 70 dB(A) | 6312 C3 | 6312 C3 | Regreaseable | Drive-End | A (half-key) | CW or CCW | RAL 5010 (Gentian Blue) | Cast iron | Cast iron |  |  | M50 (2x), M16 (1x) | To right | Ø55 x 110 mm | 16 x 10 x 100 mm | M20 | 3.61 | 3.03 | 2.81 | 2.12 | 3.7 | Inclusive PTC 140°C | Brake under steel cover | 1420LPC2435ATH3 | TD-221 | BV-204 | CV-104 | EN | Brake (IC410) | H2SP 200 | 500 Nm | No | 400 V AC | 207 V DC | B2-1P-600
Datasheet EN 3SIE 200L2D-HS-U B3 (55kW-400.690V-50Hz) | 1420LPD2035ATH3 | Cantoni Motor | 3-phase motor | 3-fase (standard) | IE3 | IE3 Premium Efficiency | 3SIE 200L2D-HS-U | Ja | 3SIE 200L2D-HS-U (500 Nm) | 3SIE 200L2D-HS-U | 200 | 55 | 2 | B3 | B3 (IM 1001) | Feet | F (155°C) temperature rise-class B (max. 80K) | S1 (continuous) | -20 to +40°C | ≤ 1000 m.a.s.l. | 1 | IC410 (TENV) | IP55 | No | 393 | 400 | 690 | 50 | ∆ | Y | 55 | 55 | 2950 | 2950 | 95.2 | 95.2 | 94.3 | 95.2 | 95.2 | 94.3 | 0.9 | 0.9 | 94 | 54 | 6.4 | 6.4 | 601.6 | 345.6 | 178 | 178 | 2.3 | 2.3 | 409.4 | 409.4 | 2.6 | 2.6 | 462.8 | 462.8 | 0.24 | 78 dB(A) | 6312 C3 | 6312 C3 | Regreaseable | Drive-End | A (half-key) | CW or CCW | RAL 5010 (Gentian Blue) | Cast iron | Cast iron | Cast iron | Top | M50 (2x), M16 (1x) | To right | Ø55 x 110 mm | 16 x 10 x 100 mm | M20 | 2.85 | 2.39 | 2.23 | 1.67 | 2.93 | Inclusive PTC 140°C | Brake under steel cover | 1420LPC2035ATH3 | TD-221 | BV-204 | CV-104 | EN | Brake (IC410) | H2SP 200 | 500 Nm | No | 400 V AC | 207 V DC | B2-1P-600
Datasheet EN 3SIEL 200L2D-HS-U B35 (55kW-400.690V-50Hz) | 1420LPD2135ATH3 | Cantoni Motor | 3-phase motor | 3-fase (standard) | IE3 | IE3 Premium Efficiency | 3SIE 200L2D-HS-U | Nee | 3SIEL 200L2D-HS-U (500 Nm) | 3SIEL 200L2D-HS-U | 200 | 55 | 2 | B3/B5 | B35 (IM 2001) or derivatives | Feet and B5 flange | F (155°C) temperature rise-class B (max. 80K) | S1 (continuous) | -20 to +40°C | ≤ 1000 m.a.s.l. | 1 | IC410 (TENV) | IP55 | No | 406.3 | 400 | 690 | 50 | ∆ | Y | 55 | 55 | 2950 | 2950 | 95.2 | 95.2 | 94.3 | 95.2 | 95.2 | 94.3 | 0.9 | 0.9 | 94 | 54 | 6.4 | 6.4 | 601.6 | 345.6 | 178 | 178 | 2.3 | 2.3 | 409.4 | 409.4 | 2.6 | 2.6 | 462.8 | 462.8 | 0.24 | 78 dB(A) | 6312 C3 | 6312 C3 | Regreaseable | Drive-End | A (half-key) | CW or CCW | RAL 5010 (Gentian Blue) | Cast iron | Cast iron | Cast iron | Top | M50 (2x), M16 (1x) | To right | Ø55 x 110 mm | 16 x 10 x 100 mm | M20 | 2.85 | 2.39 | 2.23 | 1.67 | 2.93 | Inclusive PTC 140°C | Brake under steel cover | 1420LPC2135ATH3 | TD-221 | BV-204 | CV-104 | EN | Brake (IC410) | H2SP 200 | 500 Nm | No | 400 V AC | 207 V DC | B2-1P-600
Datasheet EN 3SIEK 200L2D-HS-U B5 (55kW-400.690V-50Hz) | 1420LPD2435ATH3 | Cantoni Motor | 3-phase motor | 3-fase (standard) | IE3 | IE3 Premium Efficiency | 3SIE 200L2D-HS-U | Nee | 3SIEK 200L2D-HS-U (500 Nm) | 3SIEK 200L2D-HS-U | 200 | 55 | 2 | B5 | V1 (IM3011) | B5 flange | F (155°C) temperature rise-class B (max. 80K) | S1 (continuous) | -20 to +40°C | ≤ 1000 m.a.s.l. | 1 | IC410 (TENV) | IP55 | No | 406.3 | 400 | 690 | 50 | ∆ | Y | 55 | 55 | 2950 | 2950 | 95.2 | 95.2 | 94.3 | 95.2 | 95.2 | 94.3 | 0.9 | 0.9 | 94 | 54 | 6.4 | 6.4 | 601.6 | 345.6 | 178 | 178 | 2.3 | 2.3 | 409.4 | 409.4 | 2.6 | 2.6 | 462.8 | 462.8 | 0.24 | 78 dB(A) | 6312 C3 | 6312 C3 | Regreaseable | Drive-End | A (half-key) | CW or CCW | RAL 5010 (Gentian Blue) | Cast iron | Cast iron |  |  | M50 (2x), M16 (1x) | To right | Ø55 x 110 mm | 16 x 10 x 100 mm | M20 | 2.85 | 2.39 | 2.23 | 1.67 | 2.93 | Inclusive PTC 140°C | Brake under steel cover | 1420LPC2435ATH3 | TD-221 | BV-204 | CV-104 | EN | Brake (IC410) | H2SP 200 | 500 Nm | No | 400 V AC | 207 V DC | B2-1P-600
Datasheet EN 3SIE 200L4D-HS-U B3 (45kW-400.690V-50Hz) | 1420LPD4035ATH3 | Cantoni Motor | 3-phase motor | 3-fase (standard) | IE3 | IE3 Premium Efficiency | 3SIE 200L4D-HS-U | Ja | 3SIE 200L4D-HS-U (500 Nm) | 3SIE 200L4D-HS-U | 200 | 45 | 4 | B3 | B3 (IM 1001) | Feet | F (155°C) temperature rise-class B (max. 80K) | S1 (continuous) | -20 to +40°C | ≤ 1000 m.a.s.l. | 1 | IC410 (TENV) | IP55 | No | 438 | 400 | 690 | 50 | ∆ | Y | 45 | 45 | 1481 | 1481 | 93.5 | 94.1 | 94.2 | 93.5 | 94.1 | 94.2 | 0.85 | 0.85 | 81 | 47 | 7.3 | 7.3 | 591.3 | 343.1 | 290 | 290 | 2.6 | 2.6 | 754 | 754 | 3.3 | 3.3 | 957 | 957 | 0.49 | 70 dB(A) | 6312 C3 | 6312 C3 | Regreaseable | Drive-End | A (half-key) | CW or CCW | RAL 5010 (Gentian Blue) | Cast iron | Cast iron | Cast iron | Top | M50 (2x), M16 (1x) | To right | Ø55 x 110 mm | 16 x 10 x 100 mm | M20 | 3.61 | 3.03 | 2.81 | 2.12 | 3.7 | Inclusive PTC 140°C | Brake under steel cover | 1420LPC2035ATH3 | TD-221 | BV-204 | CV-104 | EN | Brake (IC410) | H2SP 200 | 500 Nm | No | 400 V AC | 207 V DC | B2-1P-600
Datasheet EN 3SIEL 200L4D-HS-U B35 (45kW-400.690V-50Hz) | 1420LPD4135ATH3 | Cantoni Motor | 3-phase motor | 3-fase (standard) | IE3 | IE3 Premium Efficiency | 3SIE 200L4D-HS-U | Nee | 3SIEL 200L4D-HS-U (500 Nm) | 3SIEL 200L4D-HS-U | 200 | 45 | 4 | B3/B5 | B35 (IM 2001) or derivatives | Feet and B5 flange | F (155°C) temperature rise-class B (max. 80K) | S1 (continuous) | -20 to +40°C | ≤ 1000 m.a.s.l. | 1 | IC410 (TENV) | IP55 | No | 451.3 | 400 | 690 | 50 | ∆ | Y | 45 | 45 | 1481 | 1481 | 93.5 | 94.1 | 94.2 | 93.5 | 94.1 | 94.2 | 0.85 | 0.85 | 81 | 47 | 7.3 | 7.3 | 591.3 | 343.1 | 290 | 290 | 2.6 | 2.6 | 754 | 754 | 3.3 | 3.3 | 957 | 957 | 0.49 | 70 dB(A) | 6312 C3 | 6312 C3 | Regreaseable | Drive-End | A (half-key) | CW or CCW | RAL 5010 (Gentian Blue) | Cast iron | Cast iron | Cast iron | Top | M50 (2x), M16 (1x) | To right | Ø55 x 110 mm | 16 x 10 x 100 mm | M20 | 3.61 | 3.03 | 2.81 | 2.12 | 3.7 | Inclusive PTC 140°C | Brake under steel cover | 1420LPC2135ATH3 | TD-221 | BV-204 | CV-104 | EN | Brake (IC410) | H2SP 200 | 500 Nm | No | 400 V AC | 207 V DC | B2-1P-600
Datasheet EN 3SIEK 200L4D-HS-U B5 (45kW-400.690V-50Hz) | 1420LPD4435ATH3 | Cantoni Motor | 3-phase motor | 3-fase (standard) | IE3 | IE3 Premium Efficiency | 3SIE 200L4D-HS-U | Nee | 3SIEK 200L4D-HS-U (500 Nm) | 3SIEK 200L4D-HS-U | 200 | 45 | 4 | B5 | V1 (IM3011) | B5 flange | F (155°C) temperature rise-class B (max. 80K) | S1 (continuous) | -20 to +40°C | ≤ 1000 m.a.s.l. | 1 | IC410 (TENV) | IP55 | No | 451.3 | 400 | 690 | 50 | ∆ | Y | 45 | 45 | 1481 | 1481 | 93.5 | 94.1 | 94.2 | 93.5 | 94.1 | 94.2 | 0.85 | 0.85 | 81 | 47 | 7.3 | 7.3 | 591.3 | 343.1 | 290 | 290 | 2.6 | 2.6 | 754 | 754 | 3.3 | 3.3 | 957 | 957 | 0.49 | 70 dB(A) | 6312 C3 | 6312 C3 | Regreaseable | Drive-End | A (half-key) | CW or CCW | RAL 5010 (Gentian Blue) | Cast iron | Cast iron |  |  | M50 (2x), M16 (1x) | To right | Ø55 x 110 mm | 16 x 10 x 100 mm | M20 | 3.61 | 3.03 | 2.81 | 2.12 | 3.7 | Inclusive PTC 140°C | Brake under steel cover | 1420LPC2435ATH3 | TD-221 | BV-204 | CV-104 | EN | Brake (IC410) | H2SP 200 | 500 Nm | No | 400 V AC | 207 V DC | B2-1P-600
Datasheet EN 3SIE 225M2-HS-U B3 (45kW-400.690V-50Hz) | 1422M002035ATH3 | Cantoni Motor | 3-phase motor | 3-fase (standard) | IE3 | IE3 Premium Efficiency | 3SIE 225M2-HS-U | Ja | 3SIE 225M2-HS-U (500 Nm) | 3SIE 225M2-HS-U | 225 | 45 | 2 | B3 | B3 (IM 1001) or derivatives | Feet | F (155°C) temperature rise-class B (max. 80K) | S1 (continuous) | -20 to +40°C | ≤ 1000 m.a.s.l. | 1 | IC410 (TENV) | IP55 | No | 456 | 400 | 690 | 50 | ∆ | Y | 45 | 45 | 2972 | 2972 | 94.2 | 94.6 | 94.2 | 94.2 | 94.6 | 94.2 | 0.88 | 0.88 | 78 | 45 | 6.7 | 6.7 | 522.6 | 301.5 | 145 | 145 | 2 | 2 | 290 | 290 | 2.6 | 2.6 | 377 | 377 | 0.26 | 80 dB(A) | 6313 C3 | 6313 C3 | Regreaseable | Drive-End | A (half-key) | CW or CCW | RAL 5010 (Gentian Blue) | Cast iron | Cast iron | Cast iron | Top | M50 (2x), M16 (1x) | To right | Ø55 x 110 mm | 16 x 10 x 100 mm | M20 | 3.3 | 2.8 | 2.5 | 1.9 | 3.3 | Inclusive PTC 140°C | Brake under steel cover | 1422M002035ATH3 | TD-221 | BV-204 | CV-104 | EN | Brake (IC410) | H2SP 200 | 500 Nm | No | 400 V AC | 207 V DC | B2-1P-600
Datasheet EN 3SIEL 225M2-HS-U B35 (45kW-400.690V-50Hz) | 1422M002135ATH3 | Cantoni Motor | 3-phase motor | 3-fase (standard) | IE3 | IE3 Premium Efficiency | 3SIE 225M2-HS-U | Nee | 3SIEL 225M2-HS-U (500 Nm) | 3SIEL 225M2-HS-U | 225 | 45 | 2 | B3/B5 | B35 (IM 2001) or derivatives | Feet and B5 flange | F (155°C) temperature rise-class B (max. 80K) | S1 (continuous) | -20 to +40°C | ≤ 1000 m.a.s.l. | 1 | IC410 (TENV) | IP55 | No | 470.1 | 400 | 690 | 50 | ∆ | Y | 45 | 45 | 2972 | 2972 | 94.2 | 94.6 | 94.2 | 94.2 | 94.6 | 94.2 | 0.88 | 0.88 | 78 | 45 | 6.7 | 6.7 | 522.6 | 301.5 | 145 | 145 | 2 | 2 | 290 | 290 | 2.6 | 2.6 | 377 | 377 | 0.26 | 80 dB(A) | 6313 C3 | 6313 C3 | Regreaseable | Drive-End | A (half-key) | CW or CCW | RAL 5010 (Gentian Blue) | Cast iron | Cast iron | Cast iron | Top | M50 (2x), M16 (1x) | To right | Ø55 x 110 mm | 16 x 10 x 100 mm | M20 | 3.3 | 2.8 | 2.5 | 1.9 | 3.3 | Inclusive PTC 140°C | Brake under steel cover | 1422M002135ATH3 | TD-221 | BV-204 | CV-104 | EN | Brake (IC410) | H2SP 200 | 500 Nm | No | 400 V AC | 207 V DC | B2-1P-600
Datasheet EN 3SIEK 225M2-HS-U B5 (45kW-400.690V-50Hz) | 1422M002435ATH3 | Cantoni Motor | 3-phase motor | 3-fase (standard) | IE3 | IE3 Premium Efficiency | 3SIE 225M2-HS-U | Nee | 3SIEK 225M2-HS-U (500 Nm) | 3SIEK 225M2-HS-U | 225 | 45 | 2 | B5 | B5 (IM 3001) or derivatives | B5 flange | F (155°C) temperature rise-class B (max. 80K) | S1 (continuous) | -20 to +40°C | ≤ 1000 m.a.s.l. | 1 | IC410 (TENV) | IP55 | No | 470.1 | 400 | 690 | 50 | ∆ | Y | 45 | 45 | 2972 | 2972 | 94.2 | 94.6 | 94.2 | 94.2 | 94.6 | 94.2 | 0.88 | 0.88 | 78 | 45 | 6.7 | 6.7 | 522.6 | 301.5 | 145 | 145 | 2 | 2 | 290 | 290 | 2.6 | 2.6 | 377 | 377 | 0.26 | 80 dB(A) | 6313 C3 | 6313 C3 | Regreaseable | Drive-End | A (half-key) | CW or CCW | RAL 5010 (Gentian Blue) | Cast iron | Cast iron |  |  | M50 (2x), M16 (1x) | To right | Ø55 x 110 mm | 16 x 10 x 100 mm | M20 | 3.3 | 2.8 | 2.5 | 1.9 | 3.3 | Inclusive PTC 140°C | Brake under steel cover | 1422M002435ATH3 | TD-221 | BV-204 | CV-104 | EN | Brake (IC410) | H2SP 200 | 500 Nm | No | 400 V AC | 207 V DC | B2-1P-600
Datasheet EN 3SIE 225M4-HS-U B3 (45kW-400.690V-50Hz) | 1422M004035ATH3 | Cantoni Motor | 3-phase motor | 3-fase (standard) | IE3 | IE3 Premium Efficiency | 3SIE 225M4-HS-U | Ja | 3SIE 225M4-HS-U (500 Nm) | 3SIE 225M4-HS-U | 225 | 45 | 4 | B3 | B3 (IM 1001) or derivatives | Feet | F (155°C) temperature rise-class B (max. 80K) | S1 (continuous) | -20 to +40°C | ≤ 1000 m.a.s.l. | 1 | IC410 (TENV) | IP55 | No | 481 | 400 | 690 | 50 | ∆ | Y | 45 | 45 | 1483 | 1483 | 94.4 | 94.8 | 94.3 | 94.4 | 94.8 | 94.3 | 0.88 | 0.88 | 78 | 45 | 7.1 | 7.1 | 553.8 | 319.5 | 290 | 290 | 2.1 | 2.1 | 609 | 609 | 2.7 | 2.7 | 783 | 783 | 0.59 | 63 dB(A) | 6313 C3 | 6313 C3 | Regreaseable | Drive-End | A (half-key) | CW or CCW | RAL 5010 (Gentian Blue) | Cast iron | Cast iron | Cast iron | Top | M50 (2x), M16 (1x) | To right | Ø60 x 140 mm | 18 x 11 x 125 mm | M20 | 4 | 3.2 | 3.1 | 2.3 | 4.2 | Inclusive PTC 140°C | Brake under steel cover | 1422S004035ATH3 | TD-221 | BV-204 | CV-104 | EN | Brake (IC410) | H2SP 200 | 500 Nm | No | 400 V AC | 207 V DC | B2-1P-600
Datasheet EN 3SIEL 225M4-HS-U B35 (45kW-400.690V-50Hz) | 1422M004135ATH3 | Cantoni Motor | 3-phase motor | 3-fase (standard) | IE3 | IE3 Premium Efficiency | 3SIE 225M4-HS-U | Nee | 3SIEL 225M4-HS-U (500 Nm) | 3SIEL 225M4-HS-U | 225 | 45 | 4 | B3/B5 | B35 (IM 2001) or derivatives | Feet and B5 flange | F (155°C) temperature rise-class B (max. 80K) | S1 (continuous) | -20 to +40°C | ≤ 1000 m.a.s.l. | 1 | IC410 (TENV) | IP55 | No | 495.1 | 400 | 690 | 50 | ∆ | Y | 45 | 45 | 1483 | 1483 | 94.4 | 94.8 | 94.3 | 94.4 | 94.8 | 94.3 | 0.88 | 0.88 | 78 | 45 | 7.1 | 7.1 | 553.8 | 319.5 | 290 | 290 | 2.1 | 2.1 | 609 | 609 | 2.7 | 2.7 | 783 | 783 | 0.59 | 63 dB(A) | 6313 C3 | 6313 C3 | Regreaseable | Drive-End | A (half-key) | CW or CCW | RAL 5010 (Gentian Blue) | Cast iron | Cast iron | Cast iron | Top | M50 (2x), M16 (1x) | To right | Ø60 x 140 mm | 18 x 11 x 125 mm | M20 | 4 | 3.2 | 3.1 | 2.3 | 4.2 | Inclusive PTC 140°C | Brake under steel cover | 1422S004135ATH3 | TD-221 | BV-204 | CV-104 | EN | Brake (IC410) | H2SP 200 | 500 Nm | No | 400 V AC | 207 V DC | B2-1P-600
Datasheet EN 3SIEK 225M4-HS-U B5 (45kW-400.690V-50Hz) | 1422M004435ATH3 | Cantoni Motor | 3-phase motor | 3-fase (standard) | IE3 | IE3 Premium Efficiency | 3SIE 225M4-HS-U | Nee | 3SIEK 225M4-HS-U (500 Nm) | 3SIEK 225M4-HS-U | 225 | 45 | 4 | B5 | B5 (IM 3001) or derivatives | B5 flange | F (155°C) temperature rise-class B (max. 80K) | S1 (continuous) | -20 to +40°C | ≤ 1000 m.a.s.l. | 1 | IC410 (TENV) | IP55 | No | 495.1 | 400 | 690 | 50 | ∆ | Y | 45 | 45 | 1483 | 1483 | 94.4 | 94.8 | 94.3 | 94.4 | 94.8 | 94.3 | 0.88 | 0.88 | 78 | 45 | 7.1 | 7.1 | 553.8 | 319.5 | 290 | 290 | 2.1 | 2.1 | 609 | 609 | 2.7 | 2.7 | 783 | 783 | 0.59 | 63 dB(A) | 6313 C3 | 6313 C3 | Regreaseable | Drive-End | A (half-key) | CW or CCW | RAL 5010 (Gentian Blue) | Cast iron | Cast iron |  |  | M50 (2x), M16 (1x) | To right | Ø60 x 140 mm | 18 x 11 x 125 mm | M20 | 4 | 3.2 | 3.1 | 2.3 | 4.2 | Inclusive PTC 140°C | Brake under steel cover | 1422S004435ATH3 | TD-221 | BV-204 | CV-104 | EN | Brake (IC410) | H2SP 200 | 500 Nm | No | 400 V AC | 207 V DC | B2-1P-600
Datasheet EN 3SIE 225M6-HS-U B3 (30kW-400.690V-50Hz) | 1422M006035ATH3 | Cantoni Motor | 3-phase motor | 3-fase (standard) | IE3 | IE3 Premium Efficiency | 3SIE 225M6-HS-U | Ja | 3SIE 225M6-HS-U (500 Nm) | 3SIE 225M6-HS-U | 225 | 30 | 6 | B3 | B3 (IM 1001) or derivatives | Feet | F (155°C) temperature rise-class B (max. 80K) | S1 (continuous) | -20 to +40°C | ≤ 1000 m.a.s.l. | 1 | IC410 (TENV) | IP55 | No | 463 | 400 | 690 | 50 | ∆ | Y | 30 | 30 | 989 | 989 | 92.3 | 92.9 | 92.9 | 92.3 | 92.9 | 92.9 | 0.83 | 0.83 | 56 | 32.5 | 6.4 | 6.4 | 358.4 | 208 | 290 | 290 | 1.9 | 1.9 | 551 | 551 | 2.3 | 2.3 | 667 | 667 | 0.89 | 64 dB(A) | 6313 C3 | 6313 C3 | Regreaseable | Drive-End | A (half-key) | CW or CCW | RAL 5010 (Gentian Blue) | Cast iron | Cast iron | Cast iron | Top | M50 (2x), M16 (1x) | To right | Ø60 x 140 mm | 18 x 11 x 125 mm | M20 | 4.7 | 3.8 | 4 | 3 | 5.3 | Inclusive PTC 140°C | Brake under steel cover | 1422S004035ATH3 | TD-221 | BV-204 | CV-104 | EN | Brake (IC410) | H2SP 200 | 500 Nm | No | 400 V AC | 207 V DC | B2-1P-600
Datasheet EN 3SIEL 225M6-HS-U B35 (30kW-400.690V-50Hz) | 1422M006135ATH3 | Cantoni Motor | 3-phase motor | 3-fase (standard) | IE3 | IE3 Premium Efficiency | 3SIE 225M6-HS-U | Nee | 3SIEL 225M6-HS-U (500 Nm) | 3SIEL 225M6-HS-U | 225 | 30 | 6 | B3/B5 | B35 (IM 2001) or derivatives | Feet and B5 flange | F (155°C) temperature rise-class B (max. 80K) | S1 (continuous) | -20 to +40°C | ≤ 1000 m.a.s.l. | 1 | IC410 (TENV) | IP55 | No | 477.1 | 400 | 690 | 50 | ∆ | Y | 30 | 30 | 989 | 989 | 92.3 | 92.9 | 92.9 | 92.3 | 92.9 | 92.9 | 0.83 | 0.83 | 56 | 32.5 | 6.4 | 6.4 | 358.4 | 208 | 290 | 290 | 1.9 | 1.9 | 551 | 551 | 2.3 | 2.3 | 667 | 667 | 0.89 | 64 dB(A) | 6313 C3 | 6313 C3 | Regreaseable | Drive-End | A (half-key) | CW or CCW | RAL 5010 (Gentian Blue) | Cast iron | Cast iron | Cast iron | Top | M50 (2x), M16 (1x) | To right | Ø60 x 140 mm | 18 x 11 x 125 mm | M20 | 4.7 | 3.8 | 4 | 3 | 5.3 | Inclusive PTC 140°C | Brake under steel cover | 1422S004135ATH3 | TD-221 | BV-204 | CV-104 | EN | Brake (IC410) | H2SP 200 | 500 Nm | No | 400 V AC | 207 V DC | B2-1P-600
Datasheet EN 3SIEK 225M6-HS-U B5 (30kW-400.690V-50Hz) | 1422M006435ATH3 | Cantoni Motor | 3-phase motor | 3-fase (standard) | IE3 | IE3 Premium Efficiency | 3SIE 225M6-HS-U | Nee | 3SIEK 225M6-HS-U (500 Nm) | 3SIEK 225M6-HS-U | 225 | 30 | 6 | B5 | B5 (IM 3001) or derivatives | B5 flange | F (155°C) temperature rise-class B (max. 80K) | S1 (continuous) | -20 to +40°C | ≤ 1000 m.a.s.l. | 1 | IC410 (TENV) | IP55 | No | 477.1 | 400 | 690 | 50 | ∆ | Y | 30 | 30 | 989 | 989 | 92.3 | 92.9 | 92.9 | 92.3 | 92.9 | 92.9 | 0.83 | 0.83 | 56 | 32.5 | 6.4 | 6.4 | 358.4 | 208 | 290 | 290 | 1.9 | 1.9 | 551 | 551 | 2.3 | 2.3 | 667 | 667 | 0.89 | 64 dB(A) | 6313 C3 | 6313 C3 | Regreaseable | Drive-End | A (half-key) | CW or CCW | RAL 5010 (Gentian Blue) | Cast iron | Cast iron |  |  | M50 (2x), M16 (1x) | To right | Ø60 x 140 mm | 18 x 11 x 125 mm | M20 | 4.7 | 3.8 | 4 | 3 | 5.3 | Inclusive PTC 140°C | Brake under steel cover | 1422S004435ATH3 | TD-221 | BV-204 | CV-104 | EN | Brake (IC410) | H2SP 200 | 500 Nm | No | 400 V AC | 207 V DC | B2-1P-600
Datasheet EN 3SIE 225M8-HS-U B3 (22kW-400.690V-50Hz) | 1422M008035ATH3 | Cantoni Motor | 3-phase motor | 3-fase (standard) | IE3 | IE3 Premium Efficiency | 3SIE 225M8-HS-U | Ja | 3SIE 225M8-HS-U (500 Nm) | 3SIE 225M8-HS-U | 225 | 22 | 8 | B3 | B3 (IM 1001) or derivatives | Feet | F (155°C) temperature rise-class B (max. 80K) | S1 (continuous) | -20 to +40°C | ≤ 1000 m.a.s.l. | 1 | IC410 (TENV) | IP55 | No | 421 | 400 | 690 | 50 | ∆ | Y | 22 | 22 | 737 | 737 | 90.7 | 91 | 90.6 | 90.7 | 91 | 90.6 | 0.79 | 0.79 | 45 | 26.1 | 6 | 6 | 270 | 156.6 | 285 | 285 | 2.4 | 2.4 | 684 | 684 | 2 | 2 | 570 | 570 | 0.68 | 63 dB(A) | 6313 C3 | 6313 C3 | Regreaseable | Drive-End | A (half-key) | CW or CCW | RAL 5010 (Gentian Blue) | Cast iron | Cast iron | Cast iron | Top | M50 (2x), M16 (1x) | To right | Ø60 x 140 mm | 18 x 11 x 125 mm | M20 | 5.7 | 4.6 | 4.6 | 3.7 | 5.8 | Inclusive PTC 140°C | Brake under steel cover | 1422S004035ATH3 | TD-221 | BV-204 | CV-104 | EN | Brake (IC410) | H2SP 200 | 500 Nm | No | 400 V AC | 207 V DC | B2-1P-600
Datasheet EN 3SIEL 225M8-HS-U B35 (22kW-400.690V-50Hz) | 1422M008135ATH3 | Cantoni Motor | 3-phase motor | 3-fase (standard) | IE3 | IE3 Premium Efficiency | 3SIE 225M8-HS-U | Nee | 3SIEL 225M8-HS-U (500 Nm) | 3SIEL 225M8-HS-U | 225 | 22 | 8 | B3/B5 | B35 (IM 2001) or derivatives | Feet and B5 flange | F (155°C) temperature rise-class B (max. 80K) | S1 (continuous) | -20 to +40°C | ≤ 1000 m.a.s.l. | 1 | IC410 (TENV) | IP55 | No | 435.1 | 400 | 690 | 50 | ∆ | Y | 22 | 22 | 737 | 737 | 90.7 | 91 | 90.6 | 90.7 | 91 | 90.6 | 0.79 | 0.79 | 45 | 26.1 | 6 | 6 | 270 | 156.6 | 285 | 285 | 2.4 | 2.4 | 684 | 684 | 2 | 2 | 570 | 570 | 0.68 | 63 dB(A) | 6313 C3 | 6313 C3 | Regreaseable | Drive-End | A (half-key) | CW or CCW | RAL 5010 (Gentian Blue) | Cast iron | Cast iron | Cast iron | Top | M50 (2x), M16 (1x) | To right | Ø60 x 140 mm | 18 x 11 x 125 mm | M20 | 5.7 | 4.6 | 4.6 | 3.7 | 5.8 | Inclusive PTC 140°C | Brake under steel cover | 1422S004135ATH3 | TD-221 | BV-204 | CV-104 | EN | Brake (IC410) | H2SP 200 | 500 Nm | No | 400 V AC | 207 V DC | B2-1P-600
Datasheet EN 3SIEK 225M8-HS-U B5 (22kW-400.690V-50Hz) | 1422M008435ATH3 | Cantoni Motor | 3-phase motor | 3-fase (standard) | IE3 | IE3 Premium Efficiency | 3SIE 225M8-HS-U | Nee | 3SIEK 225M8-HS-U (500 Nm) | 3SIEK 225M8-HS-U | 225 | 22 | 8 | B5 | B5 (IM 3001) or derivatives | B5 flange | F (155°C) temperature rise-class B (max. 80K) | S1 (continuous) | -20 to +40°C | ≤ 1000 m.a.s.l. | 1 | IC410 (TENV) | IP55 | No | 435.1 | 400 | 690 | 50 | ∆ | Y | 22 | 22 | 737 | 737 | 90.7 | 91 | 90.6 | 90.7 | 91 | 90.6 | 0.79 | 0.79 | 45 | 26.1 | 6 | 6 | 270 | 156.6 | 285 | 285 | 2.4 | 2.4 | 684 | 684 | 2 | 2 | 570 | 570 | 0.68 | 63 dB(A) | 6313 C3 | 6313 C3 | Regreaseable | Drive-End | A (half-key) | CW or CCW | RAL 5010 (Gentian Blue) | Cast iron | Cast iron |  |  | M50 (2x), M16 (1x) | To right | Ø60 x 140 mm | 18 x 11 x 125 mm | M20 | 5.7 | 4.6 | 4.6 | 3.7 | 5.8 | Inclusive PTC 140°C | Brake under steel cover | 1422S004435ATH3 | TD-221 | BV-204 | CV-104 | EN | Brake (IC410) | H2SP 200 | 500 Nm | No | 400 V AC | 207 V DC | B2-1P-600
Datasheet EN 3SIE 225M8C-HS-U B3 (30kW-400.690V-50Hz) | 1422MPC8035ATH3 | Cantoni Motor | 3-phase motor | 3-fase (standard) | IE3 | IE3 Premium Efficiency | 3SIE 225M8C-HS-U | Ja | 3SIE 225M8C-HS-U (500 Nm) | 3SIE 225M8C-HS-U | 225 | 30 | 8 | B3 | B3 (IM 1001) or derivatives | Feet | F (155°C) temperature rise-class B (max. 80K) | S1 (continuous) | -20 to +40°C | ≤ 1000 m.a.s.l. | 1 | IC410 (TENV) | IP55 | No | 481 | 400 | 690 | 50 | ∆ | Y | 30 | 30 | 737 | 737 | 90.9 | 91.7 | 91.3 | 90.9 | 91.7 | 91.3 | 0.81 | 0.81 | 59 | 34.2029 | 6.4 | 6.4 | 377.6 | 218.8986 | 389 | 389 | 2.7 | 2.7 | 1050.3 | 1050.3 | 2.6 | 2.6 | 1011.4 | 1011.4 | 0.92 | 64 dB(A) | 6313 C3 | 6313 C3 | Regreaseable | Drive-End | A (half-key) | CW or CCW | RAL 5010 (Gentian Blue) | Cast iron | Cast iron | Cast iron | Top | M50 (2x), M16 (1x) | To right | Ø60 x 140 mm | 18 x 11 x 125 mm | M20 | 5.44 | 4.43 | 4.68 | 3.54 | 6.18 | Inclusive PTC 140°C | Brake under steel cover | 1422MPC4035ATH3 | TD-221 | BV-204 | CV-104 | EN | Brake (IC410) | H2SP 200 | 500 Nm | No | 400 V AC | 207 V DC | B2-1P-600
Datasheet EN 3SIEL 225M8C-HS-U B35 (30kW-400.690V-50Hz) | 1422MPC8135ATH3 | Cantoni Motor | 3-phase motor | 3-fase (standard) | IE3 | IE3 Premium Efficiency | 3SIE 225M8C-HS-U | Nee | 3SIEL 225M8C-HS-U (500 Nm) | 3SIEL 225M8C-HS-U | 225 | 30 | 8 | B3/B5 | B35 (IM 2001) or derivatives | Feet and B5 flange | F (155°C) temperature rise-class B (max. 80K) | S1 (continuous) | -20 to +40°C | ≤ 1000 m.a.s.l. | 1 | IC410 (TENV) | IP55 | No | 495.1 | 400 | 690 | 50 | ∆ | Y | 30 | 30 | 737 | 737 | 90.9 | 91.7 | 91.3 | 90.9 | 91.7 | 91.3 | 0.81 | 0.81 | 59 | 34.2029 | 6.4 | 6.4 | 377.6 | 218.8986 | 389 | 389 | 2.7 | 2.7 | 1050.3 | 1050.3 | 2.6 | 2.6 | 1011.4 | 1011.4 | 0.92 | 64 dB(A) | 6313 C3 | 6313 C3 | Regreaseable | Drive-End | A (half-key) | CW or CCW | RAL 5010 (Gentian Blue) | Cast iron | Cast iron | Cast iron | Top | M50 (2x), M16 (1x) | To right | Ø60 x 140 mm | 18 x 11 x 125 mm | M20 | 5.44 | 4.43 | 4.68 | 3.54 | 6.18 | Inclusive PTC 140°C | Brake under steel cover | 1422MPC4135ATH3 | TD-221 | BV-204 | CV-104 | EN | Brake (IC410) | H2SP 200 | 500 Nm | No | 400 V AC | 207 V DC | B2-1P-600
Datasheet EN 3SIEK 225M8C-HS-U B5 (30kW-400.690V-50Hz) | 1422MPC8435ATH3 | Cantoni Motor | 3-phase motor | 3-fase (standard) | IE3 | IE3 Premium Efficiency | 3SIE 225M8C-HS-U | Nee | 3SIEK 225M8C-HS-U (500 Nm) | 3SIEK 225M8C-HS-U | 225 | 30 | 8 | B5 | B5 (IM 3001) or derivatives | B5 flange | F (155°C) temperature rise-class B (max. 80K) | S1 (continuous) | -20 to +40°C | ≤ 1000 m.a.s.l. | 1 | IC410 (TENV) | IP55 | No | 495.1 | 400 | 690 | 50 | ∆ | Y | 30 | 30 | 737 | 737 | 90.9 | 91.7 | 91.3 | 90.9 | 91.7 | 91.3 | 0.81 | 0.81 | 59 | 34.2029 | 6.4 | 6.4 | 377.6 | 218.8986 | 389 | 389 | 2.7 | 2.7 | 1050.3 | 1050.3 | 2.6 | 2.6 | 1011.4 | 1011.4 | 0.92 | 64 dB(A) | 6313 C3 | 6313 C3 | Regreaseable | Drive-End | A (half-key) | CW or CCW | RAL 5010 (Gentian Blue) | Cast iron | Cast iron |  |  | M50 (2x), M16 (1x) | To right | Ø60 x 140 mm | 18 x 11 x 125 mm | M20 | 5.44 | 4.43 | 4.68 | 3.54 | 6.18 | Inclusive PTC 140°C | Brake under steel cover | 1422MPC4435ATH3 | TD-221 | BV-204 | CV-104 | EN | Brake (IC410) | H2SP 200 | 500 Nm | No | 400 V AC | 207 V DC | B2-1P-600
Datasheet EN 3SIE 225M2C-HS-U B3 (55kW-400.690V-50Hz) | 1422MPC2035ATH3 | Cantoni Motor | 3-phase motor | 3-fase (standard) | IE3 | IE3 Premium Efficiency | 3SIE 225M2C-HS-U | Ja | 3SIE 225M2C-HS-U (500 Nm) | 3SIE 225M2C-HS-U | 225 | 55 | 2 | B3 | B3 (IM 1001) | Feet | F (155°C) temperature rise-class B (max. 80K) | S1 (continuous) | -20 to +40°C | ≤ 1000 m.a.s.l. | 1 | IC410 (TENV) | IP55 | No | 496 | 400 | 690 | 50 | ∆ | Y | 55 | 55 | 2970 | 2970 | 94.8 | 95 | 94.5 | 94.8 | 95 | 94.5 | 0.89 | 0.89 | 94 | 54 | 7.1 | 7.1 | 667.4 | 383.4 | 177 | 177 | 2.1 | 2.1 | 371.7 | 371.7 | 3.1 | 3.1 | 548.7 | 548.7 | 0.33 | 80 dB(A) | 6313 C3 | 6313 C3 | Regreaseable | Drive-End | A (half-key) | CW or CCW | RAL 5010 (Gentian Blue) | Cast iron | Cast iron | Cast iron | Top | M50 (2x), M16 (1x) | To right | Ø55 x 110 mm | 16 x 10 x 100 mm | M20 | 3.31 | 2.81 | 2.53 | 1.93 | 3.29 | Inclusive PTC 140°C | Brake under steel cover | 1422MPC2035ATH3 | TD-221 | BV-204 | CV-104 | EN | Brake (IC410) | H2SP 200 | 500 Nm | No | 400 V AC | 207 V DC | B2-1P-600
Datasheet EN 3SIEL 225M2C-HS-U B35 (55kW-400.690V-50Hz) | 1422MPC2135ATH3 | Cantoni Motor | 3-phase motor | 3-fase (standard) | IE3 | IE3 Premium Efficiency | 3SIE 225M2C-HS-U | Nee | 3SIEL 225M2C-HS-U (500 Nm) | 3SIEL 225M2C-HS-U | 225 | 55 | 2 | B3/B5 | B35 (IM 2001) or derivatives | Feet and B5 flange | F (155°C) temperature rise-class B (max. 80K) | S1 (continuous) | -20 to +40°C | ≤ 1000 m.a.s.l. | 1 | IC410 (TENV) | IP55 | No | 510.1 | 400 | 690 | 50 | ∆ | Y | 55 | 55 | 2970 | 2970 | 94.8 | 95 | 94.5 | 94.8 | 95 | 94.5 | 0.89 | 0.89 | 94 | 54 | 7.1 | 7.1 | 667.4 | 383.4 | 177 | 177 | 2.1 | 2.1 | 371.7 | 371.7 | 3.1 | 3.1 | 548.7 | 548.7 | 0.33 | 80 dB(A) | 6313 C3 | 6313 C3 | Regreaseable | Drive-End | A (half-key) | CW or CCW | RAL 5010 (Gentian Blue) | Cast iron | Cast iron | Cast iron | Top | M50 (2x), M16 (1x) | To right | Ø55 x 110 mm | 16 x 10 x 100 mm | M20 | 3.31 | 2.81 | 2.53 | 1.93 | 3.29 | Inclusive PTC 140°C | Brake under steel cover | 1422MPC2135ATH3 | TD-221 | BV-204 | CV-104 | EN | Brake (IC410) | H2SP 200 | 500 Nm | No | 400 V AC | 207 V DC | B2-1P-600
Datasheet EN 3SIEK 225M2C-HS-U B5 (55kW-400.690V-50Hz) | 1422MPC2435ATH3 | Cantoni Motor | 3-phase motor | 3-fase (standard) | IE3 | IE3 Premium Efficiency | 3SIE 225M2C-HS-U | Nee | 3SIEK 225M2C-HS-U (500 Nm) | 3SIEK 225M2C-HS-U | 225 | 55 | 2 | B5 | V1 (IM3011) | B5 flange | F (155°C) temperature rise-class B (max. 80K) | S1 (continuous) | -20 to +40°C | ≤ 1000 m.a.s.l. | 1 | IC410 (TENV) | IP55 | No | 510.1 | 400 | 690 | 50 | ∆ | Y | 55 | 55 | 2970 | 2970 | 94.8 | 95 | 94.5 | 94.8 | 95 | 94.5 | 0.89 | 0.89 | 94 | 54 | 7.1 | 7.1 | 667.4 | 383.4 | 177 | 177 | 2.1 | 2.1 | 371.7 | 371.7 | 3.1 | 3.1 | 548.7 | 548.7 | 0.33 | 80 dB(A) | 6313 C3 | 6313 C3 | Regreaseable | Drive-End | A (half-key) | CW or CCW | RAL 5010 (Gentian Blue) | Cast iron | Cast iron |  |  | M50 (2x), M16 (1x) | To right | Ø55 x 110 mm | 16 x 10 x 100 mm | M20 | 3.31 | 2.81 | 2.53 | 1.93 | 3.29 | Inclusive PTC 140°C | Brake under steel cover | 1422MPC2435ATH3 | TD-221 | BV-204 | CV-104 | EN | Brake (IC410) | H2SP 200 | 500 Nm | No | 400 V AC | 207 V DC | B2-1P-600
Datasheet EN 3SIE 225M4C-HS-U B3 (55kW-400.690V-50Hz) | 1422MPC4035ATH3 | Cantoni Motor | 3-phase motor | 3-fase (standard) | IE3 | IE3 Premium Efficiency | 3SIE 225M4C-HS-U | Ja | 3SIE 225M4C-HS-U (500 Nm) | 3SIE 225M4C-HS-U | 225 | 55 | 4 | B3 | B3 (IM 1001) | Feet | F (155°C) temperature rise-class B (max. 80K) | S1 (continuous) | -20 to +40°C | ≤ 1000 m.a.s.l. | 1 | IC410 (TENV) | IP55 | No | 502 | 400 | 690 | 50 | ∆ | Y | 55 | 55 | 1484 | 1484 | 93.6 | 94.6 | 94.6 | 93.6 | 94.6 | 94.6 | 0.86 | 0.86 | 98 | 57 | 7.1 | 7.1 | 695.8 | 404.7 | 354 | 354 | 2.1 | 2.1 | 743.4 | 743.4 | 2.9 | 2.9 | 1026.6 | 1026.6 | 0.66 | 63 dB(A) | 6313 C3 | 6313 C3 | Regreaseable | Drive-End | A (half-key) | CW or CCW | RAL 5010 (Gentian Blue) | Cast iron | Cast iron | Cast iron | Top | M50 (2x), M16 (1x) | To right | Ø60 x 140 mm | 18 x 11 x 125 mm | M20 | 3.97 | 3.23 | 3.13 | 2.26 | 4.24 | Inclusive PTC 140°C | Brake under steel cover | 1422MPC4035ATH3 | TD-221 | BV-204 | CV-104 | EN | Brake (IC410) | H2SP 200 | 500 Nm | No | 400 V AC | 207 V DC | B2-1P-600
Datasheet EN 3SIEL 225M4C-HS-U B35 (55kW-400.690V-50Hz) | 1422MPC4135ATH3 | Cantoni Motor | 3-phase motor | 3-fase (standard) | IE3 | IE3 Premium Efficiency | 3SIE 225M4C-HS-U | Nee | 3SIEL 225M4C-HS-U (500 Nm) | 3SIEL 225M4C-HS-U | 225 | 55 | 4 | B3/B5 | B35 (IM 2001) or derivatives | Feet and B5 flange | F (155°C) temperature rise-class B (max. 80K) | S1 (continuous) | -20 to +40°C | ≤ 1000 m.a.s.l. | 1 | IC410 (TENV) | IP55 | No | 516.1 | 400 | 690 | 50 | ∆ | Y | 55 | 55 | 1484 | 1484 | 93.6 | 94.6 | 94.6 | 93.6 | 94.6 | 94.6 | 0.86 | 0.86 | 98 | 57 | 7.1 | 7.1 | 695.8 | 404.7 | 354 | 354 | 2.1 | 2.1 | 743.4 | 743.4 | 2.9 | 2.9 | 1026.6 | 1026.6 | 0.66 | 63 dB(A) | 6313 C3 | 6313 C3 | Regreaseable | Drive-End | A (half-key) | CW or CCW | RAL 5010 (Gentian Blue) | Cast iron | Cast iron | Cast iron | Top | M50 (2x), M16 (1x) | To right | Ø60 x 140 mm | 18 x 11 x 125 mm | M20 | 3.97 | 3.23 | 3.13 | 2.26 | 4.24 | Inclusive PTC 140°C | Brake under steel cover | 1422MPC4135ATH3 | TD-221 | BV-204 | CV-104 | EN | Brake (IC410) | H2SP 200 | 500 Nm | No | 400 V AC | 207 V DC | B2-1P-600
Datasheet EN 3SIEK 225M4C-HS-U B5 (55kW-400.690V-50Hz) | 1422MPC4435ATH3 | Cantoni Motor | 3-phase motor | 3-fase (standard) | IE3 | IE3 Premium Efficiency | 3SIE 225M4C-HS-U | Nee | 3SIEK 225M4C-HS-U (500 Nm) | 3SIEK 225M4C-HS-U | 225 | 55 | 4 | B5 | V1 (IM3011) | B5 flange | F (155°C) temperature rise-class B (max. 80K) | S1 (continuous) | -20 to +40°C | ≤ 1000 m.a.s.l. | 1 | IC410 (TENV) | IP55 | No | 516.1 | 400 | 690 | 50 | ∆ | Y | 55 | 55 | 1484 | 1484 | 93.6 | 94.6 | 94.6 | 93.6 | 94.6 | 94.6 | 0.86 | 0.86 | 98 | 57 | 7.1 | 7.1 | 695.8 | 404.7 | 354 | 354 | 2.1 | 2.1 | 743.4 | 743.4 | 2.9 | 2.9 | 1026.6 | 1026.6 | 0.66 | 63 dB(A) | 6313 C3 | 6313 C3 | Regreaseable | Drive-End | A (half-key) | CW or CCW | RAL 5010 (Gentian Blue) | Cast iron | Cast iron |  |  | M50 (2x), M16 (1x) | To right | Ø60 x 140 mm | 18 x 11 x 125 mm | M20 | 3.97 | 3.23 | 3.13 | 2.26 | 4.24 | Inclusive PTC 140°C | Brake under steel cover | 1422MPC4435ATH3 | TD-221 | BV-204 | CV-104 | EN | Brake (IC410) | H2SP 200 | 500 Nm | No | 400 V AC | 207 V DC | B2-1P-600
Datasheet EN 3SIE 225M6C-HS-U B3 (37kW-400.690V-50Hz) | 1422MPC6035ATH3 | Cantoni Motor | 3-phase motor | 3-fase (standard) | IE3 | IE3 Premium Efficiency | 3SIE 225M6C-HS-U | Ja | 3SIE 225M6C-HS-U (500 Nm) | 3SIE 225M6C-HS-U | 225 | 37 | 6 | B3 | B3 (IM 1001) | Feet | F (155°C) temperature rise-class B (max. 80K) | S1 (continuous) | -20 to +40°C | ≤ 1000 m.a.s.l. | 1 | IC410 (TENV) | IP55 | No | 503 | 400 | 690 | 50 | ∆ | Y | 37 | 37 | 991 | 991 | 91.8 | 92.8 | 92.8 | 91.8 | 92.8 | 92.8 | 0.77 | 0.77 | 74 | 42.9 | 8.6 | 8.6 | 636.4 | 368.94 | 357 | 357 | 2.4 | 2.4 | 856.8 | 856.8 | 2.6 | 2.6 | 928.2 | 928.2 | 1.09 | 64 dB(A) | 6313 C3 | 6313 C3 | Regreaseable | Drive-End | A (half-key) | CW or CCW | RAL 5010 (Gentian Blue) | Cast iron | Cast iron | Cast iron | Top | M50 (2x), M16 (1x) | To right | Ø60 x 140 mm | 18 x 11 x 125 mm | M20 | 4.57 | 3.72 | 3.98 | 2.95 | 5.33 | Inclusive PTC 140°C | Brake under steel cover | 1422MPC4035ATH3 | TD-221 | BV-204 | CV-104 | EN | Brake (IC410) | H2SP 200 | 500 Nm | No | 400 V AC | 207 V DC | B2-1P-600
Datasheet EN 3SIEL 225M6C-HS-U B35 (37kW-400.690V-50Hz) | 1422MPC6135ATH3 | Cantoni Motor | 3-phase motor | 3-fase (standard) | IE3 | IE3 Premium Efficiency | 3SIE 225M6C-HS-U | Nee | 3SIEL 225M6C-HS-U (500 Nm) | 3SIEL 225M6C-HS-U | 225 | 37 | 6 | B3/B5 | B35 (IM 2001) or derivatives | Feet and B5 flange | F (155°C) temperature rise-class B (max. 80K) | S1 (continuous) | -20 to +40°C | ≤ 1000 m.a.s.l. | 1 | IC410 (TENV) | IP55 | No | 517.1 | 400 | 690 | 50 | ∆ | Y | 37 | 37 | 991 | 991 | 91.8 | 92.8 | 92.8 | 91.8 | 92.8 | 92.8 | 0.77 | 0.77 | 74 | 42.9 | 8.6 | 8.6 | 636.4 | 368.94 | 357 | 357 | 2.4 | 2.4 | 856.8 | 856.8 | 2.6 | 2.6 | 928.2 | 928.2 | 1.09 | 64 dB(A) | 6313 C3 | 6313 C3 | Regreaseable | Drive-End | A (half-key) | CW or CCW | RAL 5010 (Gentian Blue) | Cast iron | Cast iron | Cast iron | Top | M50 (2x), M16 (1x) | To right | Ø60 x 140 mm | 18 x 11 x 125 mm | M20 | 4.57 | 3.72 | 3.98 | 2.95 | 5.33 | Inclusive PTC 140°C | Brake under steel cover | 1422MPC4135ATH3 | TD-221 | BV-204 | CV-104 | EN | Brake (IC410) | H2SP 200 | 500 Nm | No | 400 V AC | 207 V DC | B2-1P-600
Datasheet EN 3SIEK 225M6C-HS-U B5 (37kW-400.690V-50Hz) | 1422MPC6435ATH3 | Cantoni Motor | 3-phase motor | 3-fase (standard) | IE3 | IE3 Premium Efficiency | 3SIE 225M6C-HS-U | Nee | 3SIEK 225M6C-HS-U (500 Nm) | 3SIEK 225M6C-HS-U | 225 | 37 | 6 | B5 | V1 (IM3011) | B5 flange | F (155°C) temperature rise-class B (max. 80K) | S1 (continuous) | -20 to +40°C | ≤ 1000 m.a.s.l. | 1 | IC410 (TENV) | IP55 | No | 517.1 | 400 | 690 | 50 | ∆ | Y | 37 | 37 | 991 | 991 | 91.8 | 92.8 | 92.8 | 91.8 | 92.8 | 92.8 | 0.77 | 0.77 | 74 | 42.9 | 8.6 | 8.6 | 636.4 | 368.94 | 357 | 357 | 2.4 | 2.4 | 856.8 | 856.8 | 2.6 | 2.6 | 928.2 | 928.2 | 1.09 | 64 dB(A) | 6313 C3 | 6313 C3 | Regreaseable | Drive-End | A (half-key) | CW or CCW | RAL 5010 (Gentian Blue) | Cast iron | Cast iron |  |  | M50 (2x), M16 (1x) | To right | Ø60 x 140 mm | 18 x 11 x 125 mm | M20 | 4.57 | 3.72 | 3.98 | 2.95 | 5.33 | Inclusive PTC 140°C | Brake under steel cover | 1422MPC4435ATH3 | TD-221 | BV-204 | CV-104 | EN | Brake (IC410) | H2SP 200 | 500 Nm | No | 400 V AC | 207 V DC | B2-1P-600
Datasheet EN 3SIE 225S4-HS-U B3 (37kW-400.690V-50Hz) | 1422S004035ATH3 | Cantoni Motor | 3-phase motor | 3-fase (standard) | IE3 | IE3 Premium Efficiency | 3SIE 225S4-HS-U | Ja | 3SIE 225S4-HS-U (500 Nm) | 3SIE 225S4-HS-U | 225 | 37 | 4 | B3 | B3 (IM 1001) or derivatives | Feet | F (155°C) temperature rise-class B (max. 80K) | S1 (continuous) | -20 to +40°C | ≤ 1000 m.a.s.l. | 1 | IC410 (TENV) | IP55 | No | 444 | 400 | 690 | 50 | ∆ | Y | 37 | 37 | 1485 | 1485 | 94.1 | 94.4 | 94 | 94.1 | 94.4 | 94 | 0.87 | 0.87 | 65 | 38 | 6.9 | 6.9 | 448.5 | 262.2 | 238 | 238 | 2 | 2 | 476 | 476 | 2.8 | 2.8 | 666.4 | 666.4 | 0.51 | 63 dB(A) | 6313 C3 | 6313 C3 | Regreaseable | Drive-End | A (half-key) | CW or CCW | RAL 5010 (Gentian Blue) | Cast iron | Cast iron | Cast iron | Top | M50 (2x), M16 (1x) | To right | Ø60 x 140 mm | 18 x 11 x 125 mm | M20 | 4.2 | 3.4 | 3.2 | 2.4 | 4.1 | Inclusive PTC 140°C | Brake under steel cover | 1422S004035ATH3 | TD-221 | BV-204 | CV-104 | EN | Brake (IC410) | H2SP 200 | 500 Nm | No | 400 V AC | 207 V DC | B2-1P-600
Datasheet EN 3SIEL 225S4-HS-U B35 (37kW-400.690V-50Hz) | 1422S004135ATH3 | Cantoni Motor | 3-phase motor | 3-fase (standard) | IE3 | IE3 Premium Efficiency | 3SIE 225S4-HS-U | Nee | 3SIEL 225S4-HS-U (500 Nm) | 3SIEL 225S4-HS-U | 225 | 37 | 4 | B3/B5 | B35 (IM 2001) or derivatives | Feet and B5 flange | F (155°C) temperature rise-class B (max. 80K) | S1 (continuous) | -20 to +40°C | ≤ 1000 m.a.s.l. | 1 | IC410 (TENV) | IP55 | No | 458.1 | 400 | 690 | 50 | ∆ | Y | 37 | 37 | 1485 | 1485 | 94.1 | 94.4 | 94 | 94.1 | 94.4 | 94 | 0.87 | 0.87 | 65 | 38 | 6.9 | 6.9 | 448.5 | 262.2 | 238 | 238 | 2 | 2 | 476 | 476 | 2.8 | 2.8 | 666.4 | 666.4 | 0.51 | 63 dB(A) | 6313 C3 | 6313 C3 | Regreaseable | Drive-End | A (half-key) | CW or CCW | RAL 5010 (Gentian Blue) | Cast iron | Cast iron | Cast iron | Top | M50 (2x), M16 (1x) | To right | Ø60 x 140 mm | 18 x 11 x 125 mm | M20 | 4.2 | 3.4 | 3.2 | 2.4 | 4.1 | Inclusive PTC 140°C | Brake under steel cover | 1422S004135ATH3 | TD-221 | BV-204 | CV-104 | EN | Brake (IC410) | H2SP 200 | 500 Nm | No | 400 V AC | 207 V DC | B2-1P-600
Datasheet EN 3SIEK 225S4-HS-U B5 (37kW-400.690V-50Hz) | 1422S004435ATH3 | Cantoni Motor | 3-phase motor | 3-fase (standard) | IE3 | IE3 Premium Efficiency | 3SIE 225S4-HS-U | Nee | 3SIEK 225S4-HS-U (500 Nm) | 3SIEK 225S4-HS-U | 225 | 37 | 4 | B5 | B5 (IM 3001) or derivatives | B5 flange | F (155°C) temperature rise-class B (max. 80K) | S1 (continuous) | -20 to +40°C | ≤ 1000 m.a.s.l. | 1 | IC410 (TENV) | IP55 | No | 458.1 | 400 | 690 | 50 | ∆ | Y | 37 | 37 | 1485 | 1485 | 94.1 | 94.4 | 94 | 94.1 | 94.4 | 94 | 0.87 | 0.87 | 65 | 38 | 6.9 | 6.9 | 448.5 | 262.2 | 238 | 238 | 2 | 2 | 476 | 476 | 2.8 | 2.8 | 666.4 | 666.4 | 0.51 | 63 dB(A) | 6313 C3 | 6313 C3 | Regreaseable | Drive-End | A (half-key) | CW or CCW | RAL 5010 (Gentian Blue) | Cast iron | Cast iron |  |  | M50 (2x), M16 (1x) | To right | Ø60 x 140 mm | 18 x 11 x 125 mm | M20 | 4.2 | 3.4 | 3.2 | 2.4 | 4.1 | Inclusive PTC 140°C | Brake under steel cover | 1422S004435ATH3 | TD-221 | BV-204 | CV-104 | EN | Brake (IC410) | H2SP 200 | 500 Nm | No | 400 V AC | 207 V DC | B2-1P-600
Datasheet EN 3SIE 225S8-HS-U B3 (18,5kW-400.690V-50Hz) | 1422S008035ATH3 | Cantoni Motor | 3-phase motor | 3-fase (standard) | IE3 | IE3 Premium Efficiency | 3SIE 225S8-HS-U | Ja | 3SIE 225S8-HS-U (500 Nm) | 3SIE 225S8-HS-U | 225 | 18.5 | 8 | B3 | B3 (IM 1001) or derivatives | Feet | F (155°C) temperature rise-class B (max. 80K) | S1 (continuous) | -20 to +40°C | ≤ 1000 m.a.s.l. | 1 | IC410 (TENV) | IP55 | No | 386 | 400 | 690 | 50 | ∆ | Y | 18.5 | 18.5 | 737 | 737 | 89.5 | 90.4 | 90.1 | 89.5 | 90.4 | 90.1 | 0.77 | 0.77 | 38.5 | 22.3 | 6 | 6 | 231 | 133.8 | 240 | 240 | 2.4 | 2.4 | 576 | 576 | 2.3 | 2.3 | 552 | 552 | 0.58 | 62 dB(A) | 6313 C3 | 6313 C3 | Regreaseable | Drive-End | A (half-key) | CW or CCW | RAL 5010 (Gentian Blue) | Cast iron | Cast iron | Cast iron | Top | M50 (2x), M16 (1x) | To right | Ø60 x 140 mm | 18 x 11 x 125 mm | M20 | 5.7 | 4.6 | 4.6 | 3.7 | 5.8 | Inclusive PTC 140°C | Brake under steel cover | 1422S004035ATH3 | TD-221 | BV-204 | CV-104 | EN | Brake (IC410) | H2SP 200 | 500 Nm | No | 400 V AC | 207 V DC | B2-1P-600
Datasheet EN 3SIEL 225S8-HS-U B35 (18,5kW-400.690V-50Hz) | 1422S008135ATH3 | Cantoni Motor | 3-phase motor | 3-fase (standard) | IE3 | IE3 Premium Efficiency | 3SIE 225S8-HS-U | Nee | 3SIEL 225S8-HS-U (500 Nm) | 3SIEL 225S8-HS-U | 225 | 18.5 | 8 | B3/B5 | B35 (IM 2001) or derivatives | Feet and B5 flange | F (155°C) temperature rise-class B (max. 80K) | S1 (continuous) | -20 to +40°C | ≤ 1000 m.a.s.l. | 1 | IC410 (TENV) | IP55 | No | 400.1 | 400 | 690 | 50 | ∆ | Y | 18.5 | 18.5 | 737 | 737 | 89.5 | 90.4 | 90.1 | 89.5 | 90.4 | 90.1 | 0.77 | 0.77 | 38.5 | 22.3 | 6 | 6 | 231 | 133.8 | 240 | 240 | 2.4 | 2.4 | 576 | 576 | 2.3 | 2.3 | 552 | 552 | 0.58 | 62 dB(A) | 6313 C3 | 6313 C3 | Regreaseable | Drive-End | A (half-key) | CW or CCW | RAL 5010 (Gentian Blue) | Cast iron | Cast iron | Cast iron | Top | M50 (2x), M16 (1x) | To right | Ø60 x 140 mm | 18 x 11 x 125 mm | M20 | 5.7 | 4.6 | 4.6 | 3.7 | 5.8 | Inclusive PTC 140°C | Brake under steel cover | 1422S004135ATH3 | TD-221 | BV-204 | CV-104 | EN | Brake (IC410) | H2SP 200 | 500 Nm | No | 400 V AC | 207 V DC | B2-1P-600
Datasheet EN 3SIEK 225S8-HS-U B5 (18,5kW-400.690V-50Hz) | 1422S008435ATH3 | Cantoni Motor | 3-phase motor | 3-fase (standard) | IE3 | IE3 Premium Efficiency | 3SIE 225S8-HS-U | Nee | 3SIEK 225S8-HS-U (500 Nm) | 3SIEK 225S8-HS-U | 225 | 18.5 | 8 | B5 | B5 (IM 3001) or derivatives | B5 flange | F (155°C) temperature rise-class B (max. 80K) | S1 (continuous) | -20 to +40°C | ≤ 1000 m.a.s.l. | 1 | IC410 (TENV) | IP55 | No | 400.1 | 400 | 690 | 50 | ∆ | Y | 18.5 | 18.5 | 737 | 737 | 89.5 | 90.4 | 90.1 | 89.5 | 90.4 | 90.1 | 0.77 | 0.77 | 38.5 | 22.3 | 6 | 6 | 231 | 133.8 | 240 | 240 | 2.4 | 2.4 | 576 | 576 | 2.3 | 2.3 | 552 | 552 | 0.58 | 62 dB(A) | 6313 C3 | 6313 C3 | Regreaseable | Drive-End | A (half-key) | CW or CCW | RAL 5010 (Gentian Blue) | Cast iron | Cast iron |  |  | M50 (2x), M16 (1x) | To right | Ø60 x 140 mm | 18 x 11 x 125 mm | M20 | 5.7 | 4.6 | 4.6 | 3.7 | 5.8 | Inclusive PTC 140°C | Brake under steel cover | 1422S004435ATH3 | TD-221 | BV-204 | CV-104 | EN | Brake (IC410) | H2SP 200 | 500 Nm | No | 400 V AC | 207 V DC | B2-1P-600
Datasheet EN 3SIE 63-2A-HS-F B3 (0,18kW-230.400V-50Hz) | 1106A002025ADE3 | Cantoni Motor | 3-phase motor | 3-fase (standard) | IE3 | IE3 Premium Efficiency | 3SIE 63-2A-HS-F | Ja | 3SIE 63-2A-HS-F (4 Nm) | 3SIE 63-2A-HS-F | 63 | 0.18 | 2 | B3 | B3 (IM 1001) or derivatives | Feet | F (155°C) temperature rise-class B (max. 80K) | S1 (continuous) | -20 to +40°C | ≤ 1000 m.a.s.l. | 1 | IC416 (TEFV) | IP55 | No | 7.5 | 230 | 400 | 50 | ∆ | Y | 0.18 | 0.18 | 2750 | 2750 | 60 | 66 | 66 | 60 | 66 | 66 | 0.79 | 0.79 | 0.85 | 0.5 | 3.7 | 3.7 | 3.145 | 1.85 | 0.62 | 0.62 | 2.1 | 2.1 | 1.302 | 1.302 | 2.3 | 2.3 | 1.426 | 1.426 | 0.00017 |  | 6202 2Z C3 | 6202 2Z C3 | Service life lubrication | Drive-End | A (half-key) | CW or CCW | RAL 5010 (Gentian Blue) | Aluminium | Aluminium | Aluminium (screwed) | Top | M20 (1x) | To right | Ø11 x 23 mm | 4 x 4 x 18 mm | M4 | 0.2 | 0.16 | 0.04 | 0.04 | 0.06 | Inclusive PTC 140°C |  | 1106A002025ADE3 | TD-221 | BV-204 | CV-104 | EN | Brake (IC416) | H2SP 63 | 4 Nm | No | 230 V AC | 207 V DC | B2-2P-250 | Bg 63 | 0.18 | 46 | 0.15 | 28 | 0.09 | 28 | 0.21 | 54 | 0.14 | 29 | 0.08 | 29
Datasheet EN 3SIEL 63-2A-HS-F B35 (0,18kW-230.400V-50Hz) | 1106A002125ADE3 | Cantoni Motor | 3-phase motor | 3-fase (standard) | IE3 | IE3 Premium Efficiency | 3SIE 63-2A-HS-F | Nee | 3SIEL 63-2A-HS-F (4 Nm) | 3SIEL 63-2A-HS-F | 63 | 0.18 | 2 | B3/B5 | B35 (IM 2001) or derivatives | Feet and B5 flange | F (155°C) temperature rise-class B (max. 80K) | S1 (continuous) | -20 to +40°C | ≤ 1000 m.a.s.l. | 1 | IC416 (TEFV) | IP55 | No | 7.7 | 230 | 400 | 50 | ∆ | Y | 0.18 | 0.18 | 2750 | 2750 | 60 | 66 | 66 | 60 | 66 | 66 | 0.79 | 0.79 | 0.85 | 0.5 | 3.7 | 3.7 | 3.145 | 1.85 | 0.62 | 0.62 | 2.1 | 2.1 | 1.302 | 1.302 | 2.3 | 2.3 | 1.426 | 1.426 | 0.00017 |  | 6202 2Z C3 | 6202 2Z C3 | Service life lubrication | Drive-End | A (half-key) | CW or CCW | RAL 5010 (Gentian Blue) | Aluminium | Aluminium | Aluminium (screwed) | Top | M20 (1x) | To right | Ø11 x 23 mm | 4 x 4 x 18 mm | M4 | 0.2 | 0.16 | 0.04 | 0.04 | 0.06 | Inclusive PTC 140°C |  | 1106A002125ADE3 | TD-221 | BV-204 | CV-104 | EN | Brake (IC416) | H2SP 63 | 4 Nm | No | 230 V AC | 207 V DC | B2-2P-250 | Bg 63 | 0.18 | 46 | 0.15 | 28 | 0.09 | 28 | 0.21 | 54 | 0.14 | 29 | 0.08 | 29
Datasheet EN 3SIEL 63-2A2-HS-F B34A (0,18kW-230.400V-50Hz) | 1106A002225ADE3 | Cantoni Motor | 3-phase motor | 3-fase (standard) | IE3 | IE3 Premium Efficiency | 3SIE 63-2A-HS-F | Nee | 3SIEL 63-2A2-HS-F (4 Nm) | 3SIEL 63-2A2-HS-F | 63 | 0.18 | 2 | B3/B14A | B34 (IM 2101) or derivatives | Feet and B14A flange | F (155°C) temperature rise-class B (max. 80K) | S1 (continuous) | -20 to +40°C | ≤ 1000 m.a.s.l. | 1 | IC416 (TEFV) | IP55 | No | 7.6 | 230 | 400 | 50 | ∆ | Y | 0.18 | 0.18 | 2750 | 2750 | 60 | 66 | 66 | 60 | 66 | 66 | 0.79 | 0.79 | 0.85 | 0.5 | 3.7 | 3.7 | 3.145 | 1.85 | 0.62 | 0.62 | 2.1 | 2.1 | 1.302 | 1.302 | 2.3 | 2.3 | 1.426 | 1.426 | 0.00017 |  | 6202 2Z C3 | 6202 2Z C3 | Service life lubrication | Drive-End | A (half-key) | CW or CCW | RAL 5010 (Gentian Blue) | Aluminium | Aluminium | Aluminium (screwed) | Top | M20 (1x) | To right | Ø11 x 23 mm | 4 x 4 x 18 mm | M4 | 0.2 | 0.16 | 0.04 | 0.04 | 0.06 | Inclusive PTC 140°C |  | 1106A002225ADE3 | TD-221 | BV-204 | CV-104 | EN | Brake (IC416) | H2SP 63 | 4 Nm | No | 230 V AC | 207 V DC | B2-2P-250 | Bg 63 | 0.18 | 46 | 0.15 | 28 | 0.09 | 28 | 0.21 | 54 | 0.14 | 29 | 0.08 | 29
Datasheet EN 3SIEL 63-2A1-HS-F B34B (0,18kW-230.400V-50Hz) | 1106A002325ADE3 | Cantoni Motor | 3-phase motor | 3-fase (standard) | IE3 | IE3 Premium Efficiency | 3SIE 63-2A-HS-F | Nee | 3SIEL 63-2A1-HS-F (4 Nm) | 3SIEL 63-2A1-HS-F | 63 | 0.18 | 2 | B3/B14B | B34 (IM 2101) or derivatives | Feet and B14B flange | F (155°C) temperature rise-class B (max. 80K) | S1 (continuous) | -20 to +40°C | ≤ 1000 m.a.s.l. | 1 | IC416 (TEFV) | IP55 | No | 7.67 | 230 | 400 | 50 | ∆ | Y | 0.18 | 0.18 | 2750 | 2750 | 60 | 66 | 66 | 60 | 66 | 66 | 0.79 | 0.79 | 0.85 | 0.5 | 3.7 | 3.7 | 3.145 | 1.85 | 0.62 | 0.62 | 2.1 | 2.1 | 1.302 | 1.302 | 2.3 | 2.3 | 1.426 | 1.426 | 0.00017 |  | 6202 2Z C3 | 6202 2Z C3 | Service life lubrication | Drive-End | A (half-key) | CW or CCW | RAL 5010 (Gentian Blue) | Aluminium | Aluminium | Aluminium (screwed) | Top | M20 (1x) | To right | Ø11 x 23 mm | 4 x 4 x 18 mm | M4 | 0.2 | 0.16 | 0.04 | 0.04 | 0.06 | Inclusive PTC 140°C |  | 1106A002325ADE3 | TD-221 | BV-204 | CV-104 | EN | Brake (IC416) | H2SP 63 | 4 Nm | No | 230 V AC | 207 V DC | B2-2P-250 | Bg 63 | 0.18 | 46 | 0.15 | 28 | 0.09 | 28 | 0.21 | 54 | 0.14 | 29 | 0.08 | 29
Datasheet EN 3SIEK 63-2A-HS-F B5 (0,18kW-230.400V-50Hz) | 1106A002425ADE3 | Cantoni Motor | 3-phase motor | 3-fase (standard) | IE3 | IE3 Premium Efficiency | 3SIE 63-2A-HS-F | Nee | 3SIEK 63-2A-HS-F (4 Nm) | 3SIEK 63-2A-HS-F | 63 | 0.18 | 2 | B5 | B5 (IM 3001) or derivatives | B5 flange | F (155°C) temperature rise-class B (max. 80K) | S1 (continuous) | -20 to +40°C | ≤ 1000 m.a.s.l. | 1 | IC416 (TEFV) | IP55 | No | 7.7 | 230 | 400 | 50 | ∆ | Y | 0.18 | 0.18 | 2750 | 2750 | 60 | 66 | 66 | 60 | 66 | 66 | 0.79 | 0.79 | 0.85 | 0.5 | 3.7 | 3.7 | 3.145 | 1.85 | 0.62 | 0.62 | 2.1 | 2.1 | 1.302 | 1.302 | 2.3 | 2.3 | 1.426 | 1.426 | 0.00017 |  | 6202 2Z C3 | 6202 2Z C3 | Service life lubrication | Drive-End | A (half-key) | CW or CCW | RAL 5010 (Gentian Blue) | Aluminium | Aluminium |  |  | M20 (1x) | To right | Ø11 x 23 mm | 4 x 4 x 18 mm | M4 | 0.2 | 0.16 | 0.04 | 0.04 | 0.06 | Inclusive PTC 140°C |  | 1106A002425ADE3 | TD-221 | BV-204 | CV-104 | EN | Brake (IC416) | H2SP 63 | 4 Nm | No | 230 V AC | 207 V DC | B2-2P-250 | Bg 63 | 0.18 | 46 | 0.15 | 28 | 0.09 | 28 | 0.21 | 54 | 0.14 | 29 | 0.08 | 29
Datasheet EN 3SIEK 63-2A2-HS-F B14A (0,18kW-230.400V-50Hz) | 1106A002625ADE3 | Cantoni Motor | 3-phase motor | 3-fase (standard) | IE3 | IE3 Premium Efficiency | 3SIE 63-2A-HS-F | Nee | 3SIEK 63-2A2-HS-F (4 Nm) | 3SIEK 63-2A2-HS-F | 63 | 0.18 | 2 | B14A | B14 (IM 3601) or derivatives | B14A flange | F (155°C) temperature rise-class B (max. 80K) | S1 (continuous) | -20 to +40°C | ≤ 1000 m.a.s.l. | 1 | IC416 (TEFV) | IP55 | No | 7.6 | 230 | 400 | 50 | ∆ | Y | 0.18 | 0.18 | 2750 | 2750 | 60 | 66 | 66 | 60 | 66 | 66 | 0.79 | 0.79 | 0.85 | 0.5 | 3.7 | 3.7 | 3.145 | 1.85 | 0.62 | 0.62 | 2.1 | 2.1 | 1.302 | 1.302 | 2.3 | 2.3 | 1.426 | 1.426 | 0.00017 |  | 6202 2Z C3 | 6202 2Z C3 | Service life lubrication | Drive-End | A (half-key) | CW or CCW | RAL 5010 (Gentian Blue) | Aluminium | Aluminium |  |  | M20 (1x) | To right | Ø11 x 23 mm | 4 x 4 x 18 mm | M4 | 0.2 | 0.16 | 0.04 | 0.04 | 0.06 | Inclusive PTC 140°C |  | 1106A002625ADE3 | TD-221 | BV-204 | CV-104 | EN | Brake (IC416) | H2SP 63 | 4 Nm | No | 230 V AC | 207 V DC | B2-2P-250 | Bg 63 | 0.18 | 46 | 0.15 | 28 | 0.09 | 28 | 0.21 | 54 | 0.14 | 29 | 0.08 | 29
Datasheet EN 3SIEK 63-2A1-HS-F B14B (0,18kW-230.400V-50Hz) | 1106A002825ADE3 | Cantoni Motor | 3-phase motor | 3-fase (standard) | IE3 | IE3 Premium Efficiency | 3SIE 63-2A-HS-F | Nee | 3SIEK 63-2A1-HS-F (4 Nm) | 3SIEK 63-2A1-HS-F | 63 | 0.18 | 2 | B14B | B14 (IM 3601) or derivatives | B14B flange | F (155°C) temperature rise-class B (max. 80K) | S1 (continuous) | -20 to +40°C | ≤ 1000 m.a.s.l. | 1 | IC416 (TEFV) | IP55 | No | 7.67 | 230 | 400 | 50 | ∆ | Y | 0.18 | 0.18 | 2750 | 2750 | 60 | 66 | 66 | 60 | 66 | 66 | 0.79 | 0.79 | 0.85 | 0.5 | 3.7 | 3.7 | 3.145 | 1.85 | 0.62 | 0.62 | 2.1 | 2.1 | 1.302 | 1.302 | 2.3 | 2.3 | 1.426 | 1.426 | 0.00017 |  | 6202 2Z C3 | 6202 2Z C3 | Service life lubrication | Drive-End | A (half-key) | CW or CCW | RAL 5010 (Gentian Blue) | Aluminium | Aluminium |  |  | M20 (1x) | To right | Ø11 x 23 mm | 4 x 4 x 18 mm | M4 | 0.2 | 0.16 | 0.04 | 0.04 | 0.06 | Inclusive PTC 140°C |  | 1106A002825ADE3 | TD-221 | BV-204 | CV-104 | EN | Brake (IC416) | H2SP 63 | 4 Nm | No | 230 V AC | 207 V DC | B2-2P-250 | Bg 63 | 0.18 | 46 | 0.15 | 28 | 0.09 | 28 | 0.21 | 54 | 0.14 | 29 | 0.08 | 29
Datasheet EN 3SIE 63-4A-HS-F B3 (0,12kW-230.400V-50Hz) | 1106A004025ADE3 | Cantoni Motor | 3-phase motor | 3-fase (standard) | IE3 | IE3 Premium Efficiency | 3SIE 63-4A-HS-F | Ja | 3SIE 63-4A-HS-F (4 Nm) | 3SIE 63-4A-HS-F | 63 | 0.12 | 4 | B3 | B3 (IM 1001) or derivatives | Feet | F (155°C) temperature rise-class B (max. 80K) | S1 (continuous) | -20 to +40°C | ≤ 1000 m.a.s.l. | 1 | IC416 (TEFV) | IP55 | No | 9 | 230 | 400 | 50 | ∆ | Y | 0.12 | 0.12 | 1400 | 1400 | 66 | 69 | 69 | 66 | 69 | 69 | 0.63 | 0.63 | 0.7 | 0.4 | 4.7 | 4.7 | 3.29 | 1.88 | 0.82 | 0.82 | 3 | 3 | 2.46 | 2.46 | 3 | 3 | 2.46 | 2.46 | 0.00024 |  | 6202 2Z C3 | 6202 2Z C3 | Service life lubrication | Drive-End | A (half-key) | CW or CCW | RAL 5010 (Gentian Blue) | Aluminium | Aluminium | Aluminium (screwed) | Top | M20 (1x) | To right | Ø11 x 23 mm | 4 x 4 x 18 mm | M4 | 0.25 | 0.2 | 0.06 | 0.05 | 0.07 | Inclusive PTC 140°C |  | 1106A004025ADE3 | TD-221 | BV-204 | CV-104 | EN | Brake (IC416) | H2SP 63 | 4 Nm | No | 230 V AC | 207 V DC | B2-2P-250 | Bg 63 | 0.18 | 46 | 0.15 | 28 | 0.09 | 28 | 0.21 | 54 | 0.14 | 29 | 0.08 | 29
Datasheet EN 3SIEL 63-4A-HS-F B35 (0,12kW-230.400V-50Hz) | 1106A004125ADE3 | Cantoni Motor | 3-phase motor | 3-fase (standard) | IE3 | IE3 Premium Efficiency | 3SIE 63-4A-HS-F | Nee | 3SIEL 63-4A-HS-F (4 Nm) | 3SIEL 63-4A-HS-F | 63 | 0.12 | 4 | B3/B5 | B35 (IM 2001) or derivatives | Feet and B5 flange | F (155°C) temperature rise-class B (max. 80K) | S1 (continuous) | -20 to +40°C | ≤ 1000 m.a.s.l. | 1 | IC416 (TEFV) | IP55 | No | 9.2 | 230 | 400 | 50 | ∆ | Y | 0.12 | 0.12 | 1400 | 1400 | 66 | 69 | 69 | 66 | 69 | 69 | 0.63 | 0.63 | 0.7 | 0.4 | 4.7 | 4.7 | 3.29 | 1.88 | 0.82 | 0.82 | 3 | 3 | 2.46 | 2.46 | 3 | 3 | 2.46 | 2.46 | 0.00024 |  | 6202 2Z C3 | 6202 2Z C3 | Service life lubrication | Drive-End | A (half-key) | CW or CCW | RAL 5010 (Gentian Blue) | Aluminium | Aluminium | Aluminium (screwed) | Top | M20 (1x) | To right | Ø11 x 23 mm | 4 x 4 x 18 mm | M4 | 0.25 | 0.2 | 0.06 | 0.05 | 0.07 | Inclusive PTC 140°C |  | 1106A004125ADE3 | TD-221 | BV-204 | CV-104 | EN | Brake (IC416) | H2SP 63 | 4 Nm | No | 230 V AC | 207 V DC | B2-2P-250 | Bg 63 | 0.18 | 46 | 0.15 | 28 | 0.09 | 28 | 0.21 | 54 | 0.14 | 29 | 0.08 | 29
Datasheet EN 3SIEL 63-4A2-HS-F B34A (0,12kW-230.400V-50Hz) | 1106A004225ADE3 | Cantoni Motor | 3-phase motor | 3-fase (standard) | IE3 | IE3 Premium Efficiency | 3SIE 63-4A-HS-F | Nee | 3SIEL 63-4A2-HS-F (4 Nm) | 3SIEL 63-4A2-HS-F | 63 | 0.12 | 4 | B3/B14A | B34 (IM 2101) or derivatives | Feet and B14A flange | F (155°C) temperature rise-class B (max. 80K) | S1 (continuous) | -20 to +40°C | ≤ 1000 m.a.s.l. | 1 | IC416 (TEFV) | IP55 | No | 9.1 | 230 | 400 | 50 | ∆ | Y | 0.12 | 0.12 | 1400 | 1400 | 66 | 69 | 69 | 66 | 69 | 69 | 0.63 | 0.63 | 0.7 | 0.4 | 4.7 | 4.7 | 3.29 | 1.88 | 0.82 | 0.82 | 3 | 3 | 2.46 | 2.46 | 3 | 3 | 2.46 | 2.46 | 0.00024 |  | 6202 2Z C3 | 6202 2Z C3 | Service life lubrication | Drive-End | A (half-key) | CW or CCW | RAL 5010 (Gentian Blue) | Aluminium | Aluminium | Aluminium (screwed) | Top | M20 (1x) | To right | Ø11 x 23 mm | 4 x 4 x 18 mm | M4 | 0.25 | 0.2 | 0.06 | 0.05 | 0.07 | Inclusive PTC 140°C |  | 1106A004225ADE3 | TD-221 | BV-204 | CV-104 | EN | Brake (IC416) | H2SP 63 | 4 Nm | No | 230 V AC | 207 V DC | B2-2P-250 | Bg 63 | 0.18 | 46 | 0.15 | 28 | 0.09 | 28 | 0.21 | 54 | 0.14 | 29 | 0.08 | 29
Datasheet EN 3SIEL 63-4A1-HS-F B34B (0,12kW-230.400V-50Hz) | 1106A004325ADE3 | Cantoni Motor | 3-phase motor | 3-fase (standard) | IE3 | IE3 Premium Efficiency | 3SIE 63-4A-HS-F | Nee | 3SIEL 63-4A1-HS-F (4 Nm) | 3SIEL 63-4A1-HS-F | 63 | 0.12 | 4 | B3/B14B | B34 (IM 2101) or derivatives | Feet and B14B flange | F (155°C) temperature rise-class B (max. 80K) | S1 (continuous) | -20 to +40°C | ≤ 1000 m.a.s.l. | 1 | IC416 (TEFV) | IP55 | No | 9.17 | 230 | 400 | 50 | ∆ | Y | 0.12 | 0.12 | 1400 | 1400 | 66 | 69 | 69 | 66 | 69 | 69 | 0.63 | 0.63 | 0.7 | 0.4 | 4.7 | 4.7 | 3.29 | 1.88 | 0.82 | 0.82 | 3 | 3 | 2.46 | 2.46 | 3 | 3 | 2.46 | 2.46 | 0.00024 |  | 6202 2Z C3 | 6202 2Z C3 | Service life lubrication | Drive-End | A (half-key) | CW or CCW | RAL 5010 (Gentian Blue) | Aluminium | Aluminium | Aluminium (screwed) | Top | M20 (1x) | To right | Ø11 x 23 mm | 4 x 4 x 18 mm | M4 | 0.25 | 0.2 | 0.06 | 0.05 | 0.07 | Inclusive PTC 140°C |  | 1106A004325ADE3 | TD-221 | BV-204 | CV-104 | EN | Brake (IC416) | H2SP 63 | 4 Nm | No | 230 V AC | 207 V DC | B2-2P-250 | Bg 63 | 0.18 | 46 | 0.15 | 28 | 0.09 | 28 | 0.21 | 54 | 0.14 | 29 | 0.08 | 29
Datasheet EN 3SIEK 63-4A-HS-F B5 (0,12kW-230.400V-50Hz) | 1106A004425ADE3 | Cantoni Motor | 3-phase motor | 3-fase (standard) | IE3 | IE3 Premium Efficiency | 3SIE 63-4A-HS-F | Nee | 3SIEK 63-4A-HS-F (4 Nm) | 3SIEK 63-4A-HS-F | 63 | 0.12 | 4 | B5 | B5 (IM 3001) or derivatives | B5 flange | F (155°C) temperature rise-class B (max. 80K) | S1 (continuous) | -20 to +40°C | ≤ 1000 m.a.s.l. | 1 | IC416 (TEFV) | IP55 | No | 9.2 | 230 | 400 | 50 | ∆ | Y | 0.12 | 0.12 | 1400 | 1400 | 66 | 69 | 69 | 66 | 69 | 69 | 0.63 | 0.63 | 0.7 | 0.4 | 4.7 | 4.7 | 3.29 | 1.88 | 0.82 | 0.82 | 3 | 3 | 2.46 | 2.46 | 3 | 3 | 2.46 | 2.46 | 0.00024 |  | 6202 2Z C3 | 6202 2Z C3 | Service life lubrication | Drive-End | A (half-key) | CW or CCW | RAL 5010 (Gentian Blue) | Aluminium | Aluminium |  |  | M20 (1x) | To right | Ø11 x 23 mm | 4 x 4 x 18 mm | M4 | 0.25 | 0.2 | 0.06 | 0.05 | 0.07 | Inclusive PTC 140°C |  | 1106A004425ADE3 | TD-221 | BV-204 | CV-104 | EN | Brake (IC416) | H2SP 63 | 4 Nm | No | 230 V AC | 207 V DC | B2-2P-250 | Bg 63 | 0.18 | 46 | 0.15 | 28 | 0.09 | 28 | 0.21 | 54 | 0.14 | 29 | 0.08 | 29
Datasheet EN 3SIEK 63-4A2-HS-F B14A (0,12kW-230.400V-50Hz) | 1106A004625ADE3 | Cantoni Motor | 3-phase motor | 3-fase (standard) | IE3 | IE3 Premium Efficiency | 3SIE 63-4A-HS-F | Nee | 3SIEK 63-4A2-HS-F (4 Nm) | 3SIEK 63-4A2-HS-F | 63 | 0.12 | 4 | B14A | B14 (IM 3601) or derivatives | B14A flange | F (155°C) temperature rise-class B (max. 80K) | S1 (continuous) | -20 to +40°C | ≤ 1000 m.a.s.l. | 1 | IC416 (TEFV) | IP55 | No | 9.1 | 230 | 400 | 50 | ∆ | Y | 0.12 | 0.12 | 1400 | 1400 | 66 | 69 | 69 | 66 | 69 | 69 | 0.63 | 0.63 | 0.7 | 0.4 | 4.7 | 4.7 | 3.29 | 1.88 | 0.82 | 0.82 | 3 | 3 | 2.46 | 2.46 | 3 | 3 | 2.46 | 2.46 | 0.00024 |  | 6202 2Z C3 | 6202 2Z C3 | Service life lubrication | Drive-End | A (half-key) | CW or CCW | RAL 5010 (Gentian Blue) | Aluminium | Aluminium |  |  | M20 (1x) | To right | Ø11 x 23 mm | 4 x 4 x 18 mm | M4 | 0.25 | 0.2 | 0.06 | 0.05 | 0.07 | Inclusive PTC 140°C |  | 1106A004625ADE3 | TD-221 | BV-204 | CV-104 | EN | Brake (IC416) | H2SP 63 | 4 Nm | No | 230 V AC | 207 V DC | B2-2P-250 | Bg 63 | 0.18 | 46 | 0.15 | 28 | 0.09 | 28 | 0.21 | 54 | 0.14 | 29 | 0.08 | 29
Datasheet EN 3SIEK 63-4A1-HS-F B14B (0,12kW-230.400V-50Hz) | 1106A004825ADE3 | Cantoni Motor | 3-phase motor | 3-fase (standard) | IE3 | IE3 Premium Efficiency | 3SIE 63-4A-HS-F | Nee | 3SIEK 63-4A1-HS-F (4 Nm) | 3SIEK 63-4A1-HS-F | 63 | 0.12 | 4 | B14B | B14 (IM 3601) or derivatives | B14B flange | F (155°C) temperature rise-class B (max. 80K) | S1 (continuous) | -20 to +40°C | ≤ 1000 m.a.s.l. | 1 | IC416 (TEFV) | IP55 | No | 9.17 | 230 | 400 | 50 | ∆ | Y | 0.12 | 0.12 | 1400 | 1400 | 66 | 69 | 69 | 66 | 69 | 69 | 0.63 | 0.63 | 0.7 | 0.4 | 4.7 | 4.7 | 3.29 | 1.88 | 0.82 | 0.82 | 3 | 3 | 2.46 | 2.46 | 3 | 3 | 2.46 | 2.46 | 0.00024 |  | 6202 2Z C3 | 6202 2Z C3 | Service life lubrication | Drive-End | A (half-key) | CW or CCW | RAL 5010 (Gentian Blue) | Aluminium | Aluminium |  |  | M20 (1x) | To right | Ø11 x 23 mm | 4 x 4 x 18 mm | M4 | 0.25 | 0.2 | 0.06 | 0.05 | 0.07 | Inclusive PTC 140°C |  | 1106A004825ADE3 | TD-221 | BV-204 | CV-104 | EN | Brake (IC416) | H2SP 63 | 4 Nm | No | 230 V AC | 207 V DC | B2-2P-250 | Bg 63 | 0.18 | 46 | 0.15 | 28 | 0.09 | 28 | 0.21 | 54 | 0.14 | 29 | 0.08 | 29
Datasheet EN 3SIE 63-2B-HS-F B3 (0,25kW-230.400V-50Hz) | 1106B002025ADE3 | Cantoni Motor | 3-phase motor | 3-fase (standard) | IE3 | IE3 Premium Efficiency | 3SIE 63-2B-HS-F | Ja | 3SIE 63-2B-HS-F (4 Nm) | 3SIE 63-2B-HS-F | 63 | 0.25 | 2 | B3 | B3 (IM 1001) or derivatives | Feet | F (155°C) temperature rise-class B (max. 80K) | S1 (continuous) | -20 to +40°C | ≤ 1000 m.a.s.l. | 1 | IC416 (TEFV) | IP55 | No | 8.1 | 230 | 400 | 50 | ∆ | Y | 0.25 | 0.25 | 2780 | 2780 | 65 | 70 | 71 | 65 | 70 | 71 | 0.8 | 0.8 | 1.1 | 0.65 | 3.3 | 3.3 | 3.63 | 2.145 | 0.86 | 0.86 | 2.4 | 2.4 | 2.064 | 2.064 | 2.5 | 2.5 | 2.15 | 2.15 | 0.00024 |  | 6202 2Z C3 | 6202 2Z C3 | Service life lubrication | Drive-End | A (half-key) | CW or CCW | RAL 5010 (Gentian Blue) | Aluminium | Aluminium | Aluminium (screwed) | Top | M20 (1x) | To right | Ø11 x 23 mm | 4 x 4 x 18 mm | M4 | 0.2 | 0.16 | 0.04 | 0.04 | 0.06 | Inclusive PTC 140°C |  | 1106B002025ADE3 | TD-221 | BV-204 | CV-104 | EN | Brake (IC416) | H2SP 63 | 4 Nm | No | 230 V AC | 207 V DC | B2-2P-250 | Bg 63 | 0.18 | 46 | 0.15 | 28 | 0.09 | 28 | 0.21 | 54 | 0.14 | 29 | 0.08 | 29
Datasheet EN 3SIEL 63-2B-HS-F B35 (0,25kW-230.400V-50Hz) | 1106B002125ADE3 | Cantoni Motor | 3-phase motor | 3-fase (standard) | IE3 | IE3 Premium Efficiency | 3SIE 63-2B-HS-F | Nee | 3SIEL 63-2B-HS-F (4 Nm) | 3SIEL 63-2B-HS-F | 63 | 0.25 | 2 | B3/B5 | B35 (IM 2001) or derivatives | Feet and B5 flange | F (155°C) temperature rise-class B (max. 80K) | S1 (continuous) | -20 to +40°C | ≤ 1000 m.a.s.l. | 1 | IC416 (TEFV) | IP55 | No | 8.3 | 230 | 400 | 50 | ∆ | Y | 0.25 | 0.25 | 2780 | 2780 | 65 | 70 | 71 | 65 | 70 | 71 | 0.8 | 0.8 | 1.1 | 0.65 | 3.3 | 3.3 | 3.63 | 2.145 | 0.86 | 0.86 | 2.4 | 2.4 | 2.064 | 2.064 | 2.5 | 2.5 | 2.15 | 2.15 | 0.00024 |  | 6202 2Z C3 | 6202 2Z C3 | Service life lubrication | Drive-End | A (half-key) | CW or CCW | RAL 5010 (Gentian Blue) | Aluminium | Aluminium | Aluminium (screwed) | Top | M20 (1x) | To right | Ø11 x 23 mm | 4 x 4 x 18 mm | M4 | 0.2 | 0.16 | 0.04 | 0.04 | 0.06 | Inclusive PTC 140°C |  | 1106B002125ADE3 | TD-221 | BV-204 | CV-104 | EN | Brake (IC416) | H2SP 63 | 4 Nm | No | 230 V AC | 207 V DC | B2-2P-250 | Bg 63 | 0.18 | 46 | 0.15 | 28 | 0.09 | 28 | 0.21 | 54 | 0.14 | 29 | 0.08 | 29
Datasheet EN 3SIEL 63-2B2-HS-F B34A (0,25kW-230.400V-50Hz) | 1106B002225ADE3 | Cantoni Motor | 3-phase motor | 3-fase (standard) | IE3 | IE3 Premium Efficiency | 3SIE 63-2B-HS-F | Nee | 3SIEL 63-2B2-HS-F (4 Nm) | 3SIEL 63-2B2-HS-F | 63 | 0.25 | 2 | B3/B14A | B34 (IM 2101) or derivatives | Feet and B14A flange | F (155°C) temperature rise-class B (max. 80K) | S1 (continuous) | -20 to +40°C | ≤ 1000 m.a.s.l. | 1 | IC416 (TEFV) | IP55 | No | 8.2 | 230 | 400 | 50 | ∆ | Y | 0.25 | 0.25 | 2780 | 2780 | 65 | 70 | 71 | 65 | 70 | 71 | 0.8 | 0.8 | 1.1 | 0.65 | 3.3 | 3.3 | 3.63 | 2.145 | 0.86 | 0.86 | 2.4 | 2.4 | 2.064 | 2.064 | 2.5 | 2.5 | 2.15 | 2.15 | 0.00024 |  | 6202 2Z C3 | 6202 2Z C3 | Service life lubrication | Drive-End | A (half-key) | CW or CCW | RAL 5010 (Gentian Blue) | Aluminium | Aluminium | Aluminium (screwed) | Top | M20 (1x) | To right | Ø11 x 23 mm | 4 x 4 x 18 mm | M4 | 0.2 | 0.16 | 0.04 | 0.04 | 0.06 | Inclusive PTC 140°C |  | 1106B002225ADE3 | TD-221 | BV-204 | CV-104 | EN | Brake (IC416) | H2SP 63 | 4 Nm | No | 230 V AC | 207 V DC | B2-2P-250 | Bg 63 | 0.18 | 46 | 0.15 | 28 | 0.09 | 28 | 0.21 | 54 | 0.14 | 29 | 0.08 | 29
Datasheet EN 3SIEL 63-2B1-HS-F B34B (0,25kW-230.400V-50Hz) | 1106B002325ADE3 | Cantoni Motor | 3-phase motor | 3-fase (standard) | IE3 | IE3 Premium Efficiency | 3SIE 63-2B-HS-F | Nee | 3SIEL 63-2B1-HS-F (4 Nm) | 3SIEL 63-2B1-HS-F | 63 | 0.25 | 2 | B3/B14B | B34 (IM 2101) or derivatives | Feet and B14B flange | F (155°C) temperature rise-class B (max. 80K) | S1 (continuous) | -20 to +40°C | ≤ 1000 m.a.s.l. | 1 | IC416 (TEFV) | IP55 | No | 8.27 | 230 | 400 | 50 | ∆ | Y | 0.25 | 0.25 | 2780 | 2780 | 65 | 70 | 71 | 65 | 70 | 71 | 0.8 | 0.8 | 1.1 | 0.65 | 3.3 | 3.3 | 3.63 | 2.145 | 0.86 | 0.86 | 2.4 | 2.4 | 2.064 | 2.064 | 2.5 | 2.5 | 2.15 | 2.15 | 0.00024 |  | 6202 2Z C3 | 6202 2Z C3 | Service life lubrication | Drive-End | A (half-key) | CW or CCW | RAL 5010 (Gentian Blue) | Aluminium | Aluminium | Aluminium (screwed) | Top | M20 (1x) | To right | Ø11 x 23 mm | 4 x 4 x 18 mm | M4 | 0.2 | 0.16 | 0.04 | 0.04 | 0.06 | Inclusive PTC 140°C |  | 1106B002325ADE3 | TD-221 | BV-204 | CV-104 | EN | Brake (IC416) | H2SP 63 | 4 Nm | No | 230 V AC | 207 V DC | B2-2P-250 | Bg 63 | 0.18 | 46 | 0.15 | 28 | 0.09 | 28 | 0.21 | 54 | 0.14 | 29 | 0.08 | 29
Datasheet EN 3SIEK 63-2B-HS-F B5 (0,25kW-230.400V-50Hz) | 1106B002425ADE3 | Cantoni Motor | 3-phase motor | 3-fase (standard) | IE3 | IE3 Premium Efficiency | 3SIE 63-2B-HS-F | Nee | 3SIEK 63-2B-HS-F (4 Nm) | 3SIEK 63-2B-HS-F | 63 | 0.25 | 2 | B5 | B5 (IM 3001) or derivatives | B5 flange | F (155°C) temperature rise-class B (max. 80K) | S1 (continuous) | -20 to +40°C | ≤ 1000 m.a.s.l. | 1 | IC416 (TEFV) | IP55 | No | 8.3 | 230 | 400 | 50 | ∆ | Y | 0.25 | 0.25 | 2780 | 2780 | 65 | 70 | 71 | 65 | 70 | 71 | 0.8 | 0.8 | 1.1 | 0.65 | 3.3 | 3.3 | 3.63 | 2.145 | 0.86 | 0.86 | 2.4 | 2.4 | 2.064 | 2.064 | 2.5 | 2.5 | 2.15 | 2.15 | 0.00024 |  | 6202 2Z C3 | 6202 2Z C3 | Service life lubrication | Drive-End | A (half-key) | CW or CCW | RAL 5010 (Gentian Blue) | Aluminium | Aluminium |  |  | M20 (1x) | To right | Ø11 x 23 mm | 4 x 4 x 18 mm | M4 | 0.2 | 0.16 | 0.04 | 0.04 | 0.06 | Inclusive PTC 140°C |  | 1106B002425ADE3 | TD-221 | BV-204 | CV-104 | EN | Brake (IC416) | H2SP 63 | 4 Nm | No | 230 V AC | 207 V DC | B2-2P-250 | Bg 63 | 0.18 | 46 | 0.15 | 28 | 0.09 | 28 | 0.21 | 54 | 0.14 | 29 | 0.08 | 29
Datasheet EN 3SIEK 63-2B2-HS-F B14A (0,25kW-230.400V-50Hz) | 1106B002625ADE3 | Cantoni Motor | 3-phase motor | 3-fase (standard) | IE3 | IE3 Premium Efficiency | 3SIE 63-2B-HS-F | Nee | 3SIEK 63-2B2-HS-F (4 Nm) | 3SIEK 63-2B2-HS-F | 63 | 0.25 | 2 | B14A | B14 (IM 3601) or derivatives | B14A flange | F (155°C) temperature rise-class B (max. 80K) | S1 (continuous) | -20 to +40°C | ≤ 1000 m.a.s.l. | 1 | IC416 (TEFV) | IP55 | No | 8.2 | 230 | 400 | 50 | ∆ | Y | 0.25 | 0.25 | 2780 | 2780 | 65 | 70 | 71 | 65 | 70 | 71 | 0.8 | 0.8 | 1.1 | 0.65 | 3.3 | 3.3 | 3.63 | 2.145 | 0.86 | 0.86 | 2.4 | 2.4 | 2.064 | 2.064 | 2.5 | 2.5 | 2.15 | 2.15 | 0.00024 |  | 6202 2Z C3 | 6202 2Z C3 | Service life lubrication | Drive-End | A (half-key) | CW or CCW | RAL 5010 (Gentian Blue) | Aluminium | Aluminium |  |  | M20 (1x) | To right | Ø11 x 23 mm | 4 x 4 x 18 mm | M4 | 0.2 | 0.16 | 0.04 | 0.04 | 0.06 | Inclusive PTC 140°C |  | 1106B002625ADE3 | TD-221 | BV-204 | CV-104 | EN | Brake (IC416) | H2SP 63 | 4 Nm | No | 230 V AC | 207 V DC | B2-2P-250 | Bg 63 | 0.18 | 46 | 0.15 | 28 | 0.09 | 28 | 0.21 | 54 | 0.14 | 29 | 0.08 | 29
Datasheet EN 3SIEK 63-2B1-HS-F B14B (0,25kW-230.400V-50Hz) | 1106B002825ADE3 | Cantoni Motor | 3-phase motor | 3-fase (standard) | IE3 | IE3 Premium Efficiency | 3SIE 63-2B-HS-F | Nee | 3SIEK 63-2B1-HS-F (4 Nm) | 3SIEK 63-2B1-HS-F | 63 | 0.25 | 2 | B14B | B14 (IM 3601) or derivatives | B14B flange | F (155°C) temperature rise-class B (max. 80K) | S1 (continuous) | -20 to +40°C | ≤ 1000 m.a.s.l. | 1 | IC416 (TEFV) | IP55 | No | 8.27 | 230 | 400 | 50 | ∆ | Y | 0.25 | 0.25 | 2780 | 2780 | 65 | 70 | 71 | 65 | 70 | 71 | 0.8 | 0.8 | 1.1 | 0.65 | 3.3 | 3.3 | 3.63 | 2.145 | 0.86 | 0.86 | 2.4 | 2.4 | 2.064 | 2.064 | 2.5 | 2.5 | 2.15 | 2.15 | 0.00024 |  | 6202 2Z C3 | 6202 2Z C3 | Service life lubrication | Drive-End | A (half-key) | CW or CCW | RAL 5010 (Gentian Blue) | Aluminium | Aluminium |  |  | M20 (1x) | To right | Ø11 x 23 mm | 4 x 4 x 18 mm | M4 | 0.2 | 0.16 | 0.04 | 0.04 | 0.06 | Inclusive PTC 140°C |  | 1106B002825ADE3 | TD-221 | BV-204 | CV-104 | EN | Brake (IC416) | H2SP 63 | 4 Nm | No | 230 V AC | 207 V DC | B2-2P-250 | Bg 63 | 0.18 | 46 | 0.15 | 28 | 0.09 | 28 | 0.21 | 54 | 0.14 | 29 | 0.08 | 29
Datasheet EN 3SIE 63-4B-HS-F B3 (0,18kW-230.400V-50Hz) | 1106B004025ADE3 | Cantoni Motor | 3-phase motor | 3-fase (standard) | IE3 | IE3 Premium Efficiency | 3SIE 63-4B-HS-F | Ja | 3SIE 63-4B-HS-F (4 Nm) | 3SIE 63-4B-HS-F | 63 | 0.18 | 4 | B3 | B3 (IM 1001) or derivatives | Feet | F (155°C) temperature rise-class B (max. 80K) | S1 (continuous) | -20 to +40°C | ≤ 1000 m.a.s.l. | 1 | IC416 (TEFV) | IP55 | No | 9.9 | 230 | 400 | 50 | ∆ | Y | 0.18 | 0.18 | 1400 | 1400 | 70 | 72 | 73 | 70 | 72 | 73 | 0.65 | 0.65 | 0.95 | 0.55 | 3.8 | 3.8 | 3.61 | 2.09 | 1.23 | 1.23 | 2.5 | 2.5 | 3.075 | 3.075 | 2.8 | 2.8 | 3.444 | 3.444 | 0.00077 |  | 6202 2Z C3 | 6202 2Z C3 | Service life lubrication | Drive-End | A (half-key) | CW or CCW | RAL 5010 (Gentian Blue) | Aluminium | Aluminium | Aluminium (screwed) | Top | M20 (1x) | To right | Ø11 x 23 mm | 4 x 4 x 18 mm | M4 | 0.25 | 0.2 | 0.06 | 0.05 | 0.07 | Inclusive PTC 140°C |  | 1106B004025ADE3 | TD-221 | BV-204 | CV-104 | EN | Brake (IC416) | H2SP 63 | 4 Nm | No | 230 V AC | 207 V DC | B2-2P-250 | Bg 63 | 0.18 | 46 | 0.15 | 28 | 0.09 | 28 | 0.21 | 54 | 0.14 | 29 | 0.08 | 29
Datasheet EN 3SIEL 63-4B-HS-F B35 (0,18kW-230.400V-50Hz) | 1106B004125ADE3 | Cantoni Motor | 3-phase motor | 3-fase (standard) | IE3 | IE3 Premium Efficiency | 3SIE 63-4B-HS-F | Nee | 3SIEL 63-4B-HS-F (4 Nm) | 3SIEL 63-4B-HS-F | 63 | 0.18 | 4 | B3/B5 | B35 (IM 2001) or derivatives | Feet and B5 flange | F (155°C) temperature rise-class B (max. 80K) | S1 (continuous) | -20 to +40°C | ≤ 1000 m.a.s.l. | 1 | IC416 (TEFV) | IP55 | No | 10.1 | 230 | 400 | 50 | ∆ | Y | 0.18 | 0.18 | 1400 | 1400 | 70 | 72 | 73 | 70 | 72 | 73 | 0.65 | 0.65 | 0.95 | 0.55 | 3.8 | 3.8 | 3.61 | 2.09 | 1.23 | 1.23 | 2.5 | 2.5 | 3.075 | 3.075 | 2.8 | 2.8 | 3.444 | 3.444 | 0.00077 |  | 6202 2Z C3 | 6202 2Z C3 | Service life lubrication | Drive-End | A (half-key) | CW or CCW | RAL 5010 (Gentian Blue) | Aluminium | Aluminium | Aluminium (screwed) | Top | M20 (1x) | To right | Ø11 x 23 mm | 4 x 4 x 18 mm | M4 | 0.25 | 0.2 | 0.06 | 0.05 | 0.07 | Inclusive PTC 140°C |  | 1106B004125ADE3 | TD-221 | BV-204 | CV-104 | EN | Brake (IC416) | H2SP 63 | 4 Nm | No | 230 V AC | 207 V DC | B2-2P-250 | Bg 63 | 0.18 | 46 | 0.15 | 28 | 0.09 | 28 | 0.21 | 54 | 0.14 | 29 | 0.08 | 29
Datasheet EN 3SIEL 63-4B2-HS-F B34A (0,18kW-230.400V-50Hz) | 1106B004225ADE3 | Cantoni Motor | 3-phase motor | 3-fase (standard) | IE3 | IE3 Premium Efficiency | 3SIE 63-4B-HS-F | Nee | 3SIEL 63-4B2-HS-F (4 Nm) | 3SIEL 63-4B2-HS-F | 63 | 0.18 | 4 | B3/B14A | B34 (IM 2101) or derivatives | Feet and B14A flange | F (155°C) temperature rise-class B (max. 80K) | S1 (continuous) | -20 to +40°C | ≤ 1000 m.a.s.l. | 1 | IC416 (TEFV) | IP55 | No | 10 | 230 | 400 | 50 | ∆ | Y | 0.18 | 0.18 | 1400 | 1400 | 70 | 72 | 73 | 70 | 72 | 73 | 0.65 | 0.65 | 0.95 | 0.55 | 3.8 | 3.8 | 3.61 | 2.09 | 1.23 | 1.23 | 2.5 | 2.5 | 3.075 | 3.075 | 2.8 | 2.8 | 3.444 | 3.444 | 0.00077 |  | 6202 2Z C3 | 6202 2Z C3 | Service life lubrication | Drive-End | A (half-key) | CW or CCW | RAL 5010 (Gentian Blue) | Aluminium | Aluminium | Aluminium (screwed) | Top | M20 (1x) | To right | Ø11 x 23 mm | 4 x 4 x 18 mm | M4 | 0.25 | 0.2 | 0.06 | 0.05 | 0.07 | Inclusive PTC 140°C |  | 1106B004225ADE3 | TD-221 | BV-204 | CV-104 | EN | Brake (IC416) | H2SP 63 | 4 Nm | No | 230 V AC | 207 V DC | B2-2P-250 | Bg 63 | 0.18 | 46 | 0.15 | 28 | 0.09 | 28 | 0.21 | 54 | 0.14 | 29 | 0.08 | 29
Datasheet EN 3SIEL 63-4B1-HS-F B34B (0,18kW-230.400V-50Hz) | 1106B004325ADE3 | Cantoni Motor | 3-phase motor | 3-fase (standard) | IE3 | IE3 Premium Efficiency | 3SIE 63-4B-HS-F | Nee | 3SIEL 63-4B1-HS-F (4 Nm) | 3SIEL 63-4B1-HS-F | 63 | 0.18 | 4 | B3/B14B | B34 (IM 2101) or derivatives | Feet and B14B flange | F (155°C) temperature rise-class B (max. 80K) | S1 (continuous) | -20 to +40°C | ≤ 1000 m.a.s.l. | 1 | IC416 (TEFV) | IP55 | No | 10.07 | 230 | 400 | 50 | ∆ | Y | 0.18 | 0.18 | 1400 | 1400 | 70 | 72 | 73 | 70 | 72 | 73 | 0.65 | 0.65 | 0.95 | 0.55 | 3.8 | 3.8 | 3.61 | 2.09 | 1.23 | 1.23 | 2.5 | 2.5 | 3.075 | 3.075 | 2.8 | 2.8 | 3.444 | 3.444 | 0.00077 |  | 6202 2Z C3 | 6202 2Z C3 | Service life lubrication | Drive-End | A (half-key) | CW or CCW | RAL 5010 (Gentian Blue) | Aluminium | Aluminium | Aluminium (screwed) | Top | M20 (1x) | To right | Ø11 x 23 mm | 4 x 4 x 18 mm | M4 | 0.25 | 0.2 | 0.06 | 0.05 | 0.07 | Inclusive PTC 140°C |  | 1106B004325ADE3 | TD-221 | BV-204 | CV-104 | EN | Brake (IC416) | H2SP 63 | 4 Nm | No | 230 V AC | 207 V DC | B2-2P-250 | Bg 63 | 0.18 | 46 | 0.15 | 28 | 0.09 | 28 | 0.21 | 54 | 0.14 | 29 | 0.08 | 29
Datasheet EN 3SIEK 63-4B-HS-F B5 (0,18kW-230.400V-50Hz) | 1106B004425ADE3 | Cantoni Motor | 3-phase motor | 3-fase (standard) | IE3 | IE3 Premium Efficiency | 3SIE 63-4B-HS-F | Nee | 3SIEK 63-4B-HS-F (4 Nm) | 3SIEK 63-4B-HS-F | 63 | 0.18 | 4 | B5 | B5 (IM 3001) or derivatives | B5 flange | F (155°C) temperature rise-class B (max. 80K) | S1 (continuous) | -20 to +40°C | ≤ 1000 m.a.s.l. | 1 | IC416 (TEFV) | IP55 | No | 10.1 | 230 | 400 | 50 | ∆ | Y | 0.18 | 0.18 | 1400 | 1400 | 70 | 72 | 73 | 70 | 72 | 73 | 0.65 | 0.65 | 0.95 | 0.55 | 3.8 | 3.8 | 3.61 | 2.09 | 1.23 | 1.23 | 2.5 | 2.5 | 3.075 | 3.075 | 2.8 | 2.8 | 3.444 | 3.444 | 0.00077 |  | 6202 2Z C3 | 6202 2Z C3 | Service life lubrication | Drive-End | A (half-key) | CW or CCW | RAL 5010 (Gentian Blue) | Aluminium | Aluminium |  |  | M20 (1x) | To right | Ø11 x 23 mm | 4 x 4 x 18 mm | M4 | 0.25 | 0.2 | 0.06 | 0.05 | 0.07 | Inclusive PTC 140°C |  | 1106B004425ADE3 | TD-221 | BV-204 | CV-104 | EN | Brake (IC416) | H2SP 63 | 4 Nm | No | 230 V AC | 207 V DC | B2-2P-250 | Bg 63 | 0.18 | 46 | 0.15 | 28 | 0.09 | 28 | 0.21 | 54 | 0.14 | 29 | 0.08 | 29
Datasheet EN 3SIEK 63-4B2-HS-F B14A (0,18kW-230.400V-50Hz) | 1106B004625ADE3 | Cantoni Motor | 3-phase motor | 3-fase (standard) | IE3 | IE3 Premium Efficiency | 3SIE 63-4B-HS-F | Nee | 3SIEK 63-4B2-HS-F (4 Nm) | 3SIEK 63-4B2-HS-F | 63 | 0.18 | 4 | B14A | B14 (IM 3601) or derivatives | B14A flange | F (155°C) temperature rise-class B (max. 80K) | S1 (continuous) | -20 to +40°C | ≤ 1000 m.a.s.l. | 1 | IC416 (TEFV) | IP55 | No | 10 | 230 | 400 | 50 | ∆ | Y | 0.18 | 0.18 | 1400 | 1400 | 70 | 72 | 73 | 70 | 72 | 73 | 0.65 | 0.65 | 0.95 | 0.55 | 3.8 | 3.8 | 3.61 | 2.09 | 1.23 | 1.23 | 2.5 | 2.5 | 3.075 | 3.075 | 2.8 | 2.8 | 3.444 | 3.444 | 0.00077 |  | 6202 2Z C3 | 6202 2Z C3 | Service life lubrication | Drive-End | A (half-key) | CW or CCW | RAL 5010 (Gentian Blue) | Aluminium | Aluminium |  |  | M20 (1x) | To right | Ø11 x 23 mm | 4 x 4 x 18 mm | M4 | 0.25 | 0.2 | 0.06 | 0.05 | 0.07 | Inclusive PTC 140°C |  | 1106B004625ADE3 | TD-221 | BV-204 | CV-104 | EN | Brake (IC416) | H2SP 63 | 4 Nm | No | 230 V AC | 207 V DC | B2-2P-250 | Bg 63 | 0.18 | 46 | 0.15 | 28 | 0.09 | 28 | 0.21 | 54 | 0.14 | 29 | 0.08 | 29
Datasheet EN 3SIEK 63-4B1-HS-F B14B (0,18kW-230.400V-50Hz) | 1106B004825ADE3 | Cantoni Motor | 3-phase motor | 3-fase (standard) | IE3 | IE3 Premium Efficiency | 3SIE 63-4B-HS-F | Nee | 3SIEK 63-4B1-HS-F (4 Nm) | 3SIEK 63-4B1-HS-F | 63 | 0.18 | 4 | B14B | B14 (IM 3601) or derivatives | B14B flange | F (155°C) temperature rise-class B (max. 80K) | S1 (continuous) | -20 to +40°C | ≤ 1000 m.a.s.l. | 1 | IC416 (TEFV) | IP55 | No | 10.07 | 230 | 400 | 50 | ∆ | Y | 0.18 | 0.18 | 1400 | 1400 | 70 | 72 | 73 | 70 | 72 | 73 | 0.65 | 0.65 | 0.95 | 0.55 | 3.8 | 3.8 | 3.61 | 2.09 | 1.23 | 1.23 | 2.5 | 2.5 | 3.075 | 3.075 | 2.8 | 2.8 | 3.444 | 3.444 | 0.00077 |  | 6202 2Z C3 | 6202 2Z C3 | Service life lubrication | Drive-End | A (half-key) | CW or CCW | RAL 5010 (Gentian Blue) | Aluminium | Aluminium |  |  | M20 (1x) | To right | Ø11 x 23 mm | 4 x 4 x 18 mm | M4 | 0.25 | 0.2 | 0.06 | 0.05 | 0.07 | Inclusive PTC 140°C |  | 1106B004825ADE3 | TD-221 | BV-204 | CV-104 | EN | Brake (IC416) | H2SP 63 | 4 Nm | No | 230 V AC | 207 V DC | B2-2P-250 | Bg 63 | 0.18 | 46 | 0.15 | 28 | 0.09 | 28 | 0.21 | 54 | 0.14 | 29 | 0.08 | 29
Datasheet EN 3SIE 63-6B-HS-F B3 (0,12kW-230.400V-50Hz) | 1106B006025ADE3 | Cantoni Motor | 3-phase motor | 3-fase (standard) | IE3 | IE3 Premium Efficiency | 3SIE 63-6B-HS-F | Ja | 3SIE 63-6B-HS-F (4 Nm) | 3SIE 63-6B-HS-F | 63 | 0.12 | 6 | B3 | B3 (IM 1001) or derivatives | Feet | F (155°C) temperature rise-class B (max. 80K) | S1 (continuous) | -20 to +40°C | ≤ 1000 m.a.s.l. | 1 | IC416 (TEFV) | IP55 | No | 9.9 | 230 | 400 | 50 | ∆ | Y | 0.12 | 0.12 | 920 | 920 | 52 | 58.7 | 57.7 | 52 | 58.7 | 57.7 | 0.55 | 0.55 | 0.95 | 0.55 | 2.8 | 2.8 | 2.66 | 1.54 | 1.25 | 1.25 | 2 | 2 | 2.5 | 2.5 | 2.5 | 2.5 | 3.125 | 3.125 | 0.00077 |  | 6202 2Z C3 | 6202 2Z C3 | Service life lubrication | Drive-End | A (half-key) | CW or CCW | RAL 5010 (Gentian Blue) | Aluminium | Aluminium | Aluminium (screwed) | Top | M20 (1x) | To right | Ø11 x 23 mm | 4 x 4 x 18 mm | M4 | 0.27 | 0.22 | 0.06 | 0.05 | 0.07 | Inclusive PTC 140°C |  | 1106B004025ADE3 | TD-221 | BV-204 | CV-104 | EN | Brake (IC416) | H2SP 63 | 4 Nm | No | 230 V AC | 207 V DC | B2-2P-250 | Bg 63 | 0.18 | 46 | 0.15 | 28 | 0.09 | 28 | 0.21 | 54 | 0.14 | 29 | 0.08 | 29
Datasheet EN 3SIEL 63-6B-HS-F B35 (0,12kW-230.400V-50Hz) | 1106B006125ADE3 | Cantoni Motor | 3-phase motor | 3-fase (standard) | IE3 | IE3 Premium Efficiency | 3SIE 63-6B-HS-F | Nee | 3SIEL 63-6B-HS-F (4 Nm) | 3SIEL 63-6B-HS-F | 63 | 0.12 | 6 | B3/B5 | B35 (IM 2001) or derivatives | Feet and B5 flange | F (155°C) temperature rise-class B (max. 80K) | S1 (continuous) | -20 to +40°C | ≤ 1000 m.a.s.l. | 1 | IC416 (TEFV) | IP55 | No | 10.1 | 230 | 400 | 50 | ∆ | Y | 0.12 | 0.12 | 920 | 920 | 52 | 58.7 | 57.7 | 52 | 58.7 | 57.7 | 0.55 | 0.55 | 0.95 | 0.55 | 2.8 | 2.8 | 2.66 | 1.54 | 1.25 | 1.25 | 2 | 2 | 2.5 | 2.5 | 2.5 | 2.5 | 3.125 | 3.125 | 0.00077 |  | 6202 2Z C3 | 6202 2Z C3 | Service life lubrication | Drive-End | A (half-key) | CW or CCW | RAL 5010 (Gentian Blue) | Aluminium | Aluminium | Aluminium (screwed) | Top | M20 (1x) | To right | Ø11 x 23 mm | 4 x 4 x 18 mm | M4 | 0.27 | 0.22 | 0.06 | 0.05 | 0.07 | Inclusive PTC 140°C |  | 1106B004125ADE3 | TD-221 | BV-204 | CV-104 | EN | Brake (IC416) | H2SP 63 | 4 Nm | No | 230 V AC | 207 V DC | B2-2P-250 | Bg 63 | 0.18 | 46 | 0.15 | 28 | 0.09 | 28 | 0.21 | 54 | 0.14 | 29 | 0.08 | 29
Datasheet EN 3SIEL 63-6B2-HS-F B34A (0,12kW-230.400V-50Hz) | 1106B006225ADE3 | Cantoni Motor | 3-phase motor | 3-fase (standard) | IE3 | IE3 Premium Efficiency | 3SIE 63-6B-HS-F | Nee | 3SIEL 63-6B2-HS-F (4 Nm) | 3SIEL 63-6B2-HS-F | 63 | 0.12 | 6 | B3/B14A | B34 (IM 2101) or derivatives | Feet and B14A flange | F (155°C) temperature rise-class B (max. 80K) | S1 (continuous) | -20 to +40°C | ≤ 1000 m.a.s.l. | 1 | IC416 (TEFV) | IP55 | No | 10 | 230 | 400 | 50 | ∆ | Y | 0.12 | 0.12 | 920 | 920 | 52 | 58.7 | 57.7 | 52 | 58.7 | 57.7 | 0.55 | 0.55 | 0.95 | 0.55 | 2.8 | 2.8 | 2.66 | 1.54 | 1.25 | 1.25 | 2 | 2 | 2.5 | 2.5 | 2.5 | 2.5 | 3.125 | 3.125 | 0.00077 |  | 6202 2Z C3 | 6202 2Z C3 | Service life lubrication | Drive-End | A (half-key) | CW or CCW | RAL 5010 (Gentian Blue) | Aluminium | Aluminium | Aluminium (screwed) | Top | M20 (1x) | To right | Ø11 x 23 mm | 4 x 4 x 18 mm | M4 | 0.27 | 0.22 | 0.06 | 0.05 | 0.07 | Inclusive PTC 140°C |  | 1106B004225ADE3 | TD-221 | BV-204 | CV-104 | EN | Brake (IC416) | H2SP 63 | 4 Nm | No | 230 V AC | 207 V DC | B2-2P-250 | Bg 63 | 0.18 | 46 | 0.15 | 28 | 0.09 | 28 | 0.21 | 54 | 0.14 | 29 | 0.08 | 29
Datasheet EN 3SIEL 63-6B1-HS-F B34B (0,12kW-230.400V-50Hz) | 1106B006325ADE3 | Cantoni Motor | 3-phase motor | 3-fase (standard) | IE3 | IE3 Premium Efficiency | 3SIE 63-6B-HS-F | Nee | 3SIEL 63-6B1-HS-F (4 Nm) | 3SIEL 63-6B1-HS-F | 63 | 0.12 | 6 | B3/B14B | B34 (IM 2101) or derivatives | Feet and B14B flange | F (155°C) temperature rise-class B (max. 80K) | S1 (continuous) | -20 to +40°C | ≤ 1000 m.a.s.l. | 1 | IC416 (TEFV) | IP55 | No | 10.07 | 230 | 400 | 50 | ∆ | Y | 0.12 | 0.12 | 920 | 920 | 52 | 58.7 | 57.7 | 52 | 58.7 | 57.7 | 0.55 | 0.55 | 0.95 | 0.55 | 2.8 | 2.8 | 2.66 | 1.54 | 1.25 | 1.25 | 2 | 2 | 2.5 | 2.5 | 2.5 | 2.5 | 3.125 | 3.125 | 0.00077 |  | 6202 2Z C3 | 6202 2Z C3 | Service life lubrication | Drive-End | A (half-key) | CW or CCW | RAL 5010 (Gentian Blue) | Aluminium | Aluminium | Aluminium (screwed) | Top | M20 (1x) | To right | Ø11 x 23 mm | 4 x 4 x 18 mm | M4 | 0.27 | 0.22 | 0.06 | 0.05 | 0.07 | Inclusive PTC 140°C |  | 1106B004325ADE3 | TD-221 | BV-204 | CV-104 | EN | Brake (IC416) | H2SP 63 | 4 Nm | No | 230 V AC | 207 V DC | B2-2P-250 | Bg 63 | 0.18 | 46 | 0.15 | 28 | 0.09 | 28 | 0.21 | 54 | 0.14 | 29 | 0.08 | 29
Datasheet EN 3SIEK 63-6B-HS-F B5 (0,12kW-230.400V-50Hz) | 1106B006425ADE3 | Cantoni Motor | 3-phase motor | 3-fase (standard) | IE3 | IE3 Premium Efficiency | 3SIE 63-6B-HS-F | Nee | 3SIEK 63-6B-HS-F (4 Nm) | 3SIEK 63-6B-HS-F | 63 | 0.12 | 6 | B5 | B5 (IM 3001) or derivatives | B5 flange | F (155°C) temperature rise-class B (max. 80K) | S1 (continuous) | -20 to +40°C | ≤ 1000 m.a.s.l. | 1 | IC416 (TEFV) | IP55 | No | 10.1 | 230 | 400 | 50 | ∆ | Y | 0.12 | 0.12 | 920 | 920 | 52 | 58.7 | 57.7 | 52 | 58.7 | 57.7 | 0.55 | 0.55 | 0.95 | 0.55 | 2.8 | 2.8 | 2.66 | 1.54 | 1.25 | 1.25 | 2 | 2 | 2.5 | 2.5 | 2.5 | 2.5 | 3.125 | 3.125 | 0.00077 |  | 6202 2Z C3 | 6202 2Z C3 | Service life lubrication | Drive-End | A (half-key) | CW or CCW | RAL 5010 (Gentian Blue) | Aluminium | Aluminium |  |  | M20 (1x) | To right | Ø11 x 23 mm | 4 x 4 x 18 mm | M4 | 0.27 | 0.22 | 0.06 | 0.05 | 0.07 | Inclusive PTC 140°C |  | 1106B004425ADE3 | TD-221 | BV-204 | CV-104 | EN | Brake (IC416) | H2SP 63 | 4 Nm | No | 230 V AC | 207 V DC | B2-2P-250 | Bg 63 | 0.18 | 46 | 0.15 | 28 | 0.09 | 28 | 0.21 | 54 | 0.14 | 29 | 0.08 | 29
Datasheet EN 3SIEK 63-6B2-HS-F B14A (0,12kW-230.400V-50Hz) | 1106B006625ADE3 | Cantoni Motor | 3-phase motor | 3-fase (standard) | IE3 | IE3 Premium Efficiency | 3SIE 63-6B-HS-F | Nee | 3SIEK 63-6B2-HS-F (4 Nm) | 3SIEK 63-6B2-HS-F | 63 | 0.12 | 6 | B14A | B14 (IM 3601) or derivatives | B14A flange | F (155°C) temperature rise-class B (max. 80K) | S1 (continuous) | -20 to +40°C | ≤ 1000 m.a.s.l. | 1 | IC416 (TEFV) | IP55 | No | 10 | 230 | 400 | 50 | ∆ | Y | 0.12 | 0.12 | 920 | 920 | 52 | 58.7 | 57.7 | 52 | 58.7 | 57.7 | 0.55 | 0.55 | 0.95 | 0.55 | 2.8 | 2.8 | 2.66 | 1.54 | 1.25 | 1.25 | 2 | 2 | 2.5 | 2.5 | 2.5 | 2.5 | 3.125 | 3.125 | 0.00077 |  | 6202 2Z C3 | 6202 2Z C3 | Service life lubrication | Drive-End | A (half-key) | CW or CCW | RAL 5010 (Gentian Blue) | Aluminium | Aluminium |  |  | M20 (1x) | To right | Ø11 x 23 mm | 4 x 4 x 18 mm | M4 | 0.27 | 0.22 | 0.06 | 0.05 | 0.07 | Inclusive PTC 140°C |  | 1106B004625ADE3 | TD-221 | BV-204 | CV-104 | EN | Brake (IC416) | H2SP 63 | 4 Nm | No | 230 V AC | 207 V DC | B2-2P-250 | Bg 63 | 0.18 | 46 | 0.15 | 28 | 0.09 | 28 | 0.21 | 54 | 0.14 | 29 | 0.08 | 29
Datasheet EN 3SIEK 63-6B1-HS-F B14B (0,12kW-230.400V-50Hz) | 1106B006825ADE3 | Cantoni Motor | 3-phase motor | 3-fase (standard) | IE3 | IE3 Premium Efficiency | 3SIE 63-6B-HS-F | Nee | 3SIEK 63-6B1-HS-F (4 Nm) | 3SIEK 63-6B1-HS-F | 63 | 0.12 | 6 | B14B | B14 (IM 3601) or derivatives | B14B flange | F (155°C) temperature rise-class B (max. 80K) | S1 (continuous) | -20 to +40°C | ≤ 1000 m.a.s.l. | 1 | IC416 (TEFV) | IP55 | No | 10.07 | 230 | 400 | 50 | ∆ | Y | 0.12 | 0.12 | 920 | 920 | 52 | 58.7 | 57.7 | 52 | 58.7 | 57.7 | 0.55 | 0.55 | 0.95 | 0.55 | 2.8 | 2.8 | 2.66 | 1.54 | 1.25 | 1.25 | 2 | 2 | 2.5 | 2.5 | 2.5 | 2.5 | 3.125 | 3.125 | 0.00077 |  | 6202 2Z C3 | 6202 2Z C3 | Service life lubrication | Drive-End | A (half-key) | CW or CCW | RAL 5010 (Gentian Blue) | Aluminium | Aluminium |  |  | M20 (1x) | To right | Ø11 x 23 mm | 4 x 4 x 18 mm | M4 | 0.27 | 0.22 | 0.06 | 0.05 | 0.07 | Inclusive PTC 140°C |  | 1106B004825ADE3 | TD-221 | BV-204 | CV-104 | EN | Brake (IC416) | H2SP 63 | 4 Nm | No | 230 V AC | 207 V DC | B2-2P-250 | Bg 63 | 0.18 | 46 | 0.15 | 28 | 0.09 | 28 | 0.21 | 54 | 0.14 | 29 | 0.08 | 29
Datasheet EN 3SIE 71-2A-HS-F B3 (0,37kW-230.400V-50Hz) | 1107A002025ADE3 | Cantoni Motor | 3-phase motor | 3-fase (standard) | IE3 | IE3 Premium Efficiency | 3SIE 71-2A-HS-F | Ja | 3SIE 71-2A-HS-F (4 Nm) | 3SIE 71-2A-HS-F | 71 | 0.37 | 2 | B3 | B3 (IM 1001) or derivatives | Feet | F (155°C) temperature rise-class B (max. 80K) | S1 (continuous) | -20 to +40°C | ≤ 1000 m.a.s.l. | 1 | IC416 (TEFV) | IP55 | No | 10.1 | 230 | 400 | 50 | ∆ | Y | 0.37 | 0.37 | 2880 | 2880 | 73 | 76 | 76 | 73 | 76 | 76 | 0.77 | 0.77 | 1.65 | 0.95 | 5.6 | 5.6 | 9.24 | 5.32 | 1.23 | 1.23 | 2.8 | 2.8 | 3.444 | 3.444 | 3 | 3 | 3.69 | 3.69 | 0.00048 |  | 6203 2Z C3 | 6203 2Z C3 | Service life lubrication | Drive-End | A (half-key) | CW or CCW | RAL 5010 (Gentian Blue) | Aluminium | Aluminium | Aluminium (screwed) | Top | M20 (1x) | To right | Ø14 x 30 mm | 5 x 5 x 25 mm | M5 | 0.29 | 0.24 | 0.07 | 0.05 | 0.09 | Inclusive PTC 140°C |  | 1107A002025ADE3 | TD-221 | BV-204 | CV-104 | EN | Brake (IC416) | H2SP 63 | 4 Nm | No | 230 V AC | 207 V DC | B2-2P-250 | Bg 71 | 0.18 | 48 | 0.15 | 29 | 0.09 | 29 | 0.21 | 56 | 0.13 | 28 | 0.07 | 28
Datasheet EN 3SIEL 71-2A-HS-F B35 (0,37kW-230.400V-50Hz) | 1107A002125ADE3 | Cantoni Motor | 3-phase motor | 3-fase (standard) | IE3 | IE3 Premium Efficiency | 3SIE 71-2A-HS-F | Nee | 3SIEL 71-2A-HS-F (4 Nm) | 3SIEL 71-2A-HS-F | 71 | 0.37 | 2 | B3/B5 | B35 (IM 2001) or derivatives | Feet and B5 flange | F (155°C) temperature rise-class B (max. 80K) | S1 (continuous) | -20 to +40°C | ≤ 1000 m.a.s.l. | 1 | IC416 (TEFV) | IP55 | No | 10.36 | 230 | 400 | 50 | ∆ | Y | 0.37 | 0.37 | 2880 | 2880 | 73 | 76 | 76 | 73 | 76 | 76 | 0.77 | 0.77 | 1.65 | 0.95 | 5.6 | 5.6 | 9.24 | 5.32 | 1.23 | 1.23 | 2.8 | 2.8 | 3.444 | 3.444 | 3 | 3 | 3.69 | 3.69 | 0.00048 |  | 6203 2Z C3 | 6203 2Z C3 | Service life lubrication | Drive-End | A (half-key) | CW or CCW | RAL 5010 (Gentian Blue) | Aluminium | Aluminium | Aluminium (screwed) | Top | M20 (1x) | To right | Ø14 x 30 mm | 5 x 5 x 25 mm | M5 | 0.29 | 0.24 | 0.07 | 0.05 | 0.09 | Inclusive PTC 140°C |  | 1107A002125ADE3 | TD-221 | BV-204 | CV-104 | EN | Brake (IC416) | H2SP 63 | 4 Nm | No | 230 V AC | 207 V DC | B2-2P-250 | Bg 71 | 0.18 | 48 | 0.15 | 29 | 0.09 | 29 | 0.21 | 56 | 0.13 | 28 | 0.07 | 28
Datasheet EN 3SIEL 71-2A2-HS-F B34A (0,37kW-230.400V-50Hz) | 1107A002225ADE3 | Cantoni Motor | 3-phase motor | 3-fase (standard) | IE3 | IE3 Premium Efficiency | 3SIE 71-2A-HS-F | Nee | 3SIEL 71-2A2-HS-F (4 Nm) | 3SIEL 71-2A2-HS-F | 71 | 0.37 | 2 | B3/B14A | B34 (IM 2101) or derivatives | Feet and B14A flange | F (155°C) temperature rise-class B (max. 80K) | S1 (continuous) | -20 to +40°C | ≤ 1000 m.a.s.l. | 1 | IC416 (TEFV) | IP55 | No | 10.19 | 230 | 400 | 50 | ∆ | Y | 0.37 | 0.37 | 2880 | 2880 | 73 | 76 | 76 | 73 | 76 | 76 | 0.77 | 0.77 | 1.65 | 0.95 | 5.6 | 5.6 | 9.24 | 5.32 | 1.23 | 1.23 | 2.8 | 2.8 | 3.444 | 3.444 | 3 | 3 | 3.69 | 3.69 | 0.00048 |  | 6203 2Z C3 | 6203 2Z C3 | Service life lubrication | Drive-End | A (half-key) | CW or CCW | RAL 5010 (Gentian Blue) | Aluminium | Aluminium | Aluminium (screwed) | Top | M20 (1x) | To right | Ø14 x 30 mm | 5 x 5 x 25 mm | M5 | 0.29 | 0.24 | 0.07 | 0.05 | 0.09 | Inclusive PTC 140°C |  | 1107A002225ADE3 | TD-221 | BV-204 | CV-104 | EN | Brake (IC416) | H2SP 63 | 4 Nm | No | 230 V AC | 207 V DC | B2-2P-250 | Bg 71 | 0.18 | 48 | 0.15 | 29 | 0.09 | 29 | 0.21 | 56 | 0.13 | 28 | 0.07 | 28
Datasheet EN 3SIEL 71-2A1-HS-F B34B (0,37kW-230.400V-50Hz) | 1107A002325ADE3 | Cantoni Motor | 3-phase motor | 3-fase (standard) | IE3 | IE3 Premium Efficiency | 3SIE 71-2A-HS-F | Nee | 3SIEL 71-2A1-HS-F (4 Nm) | 3SIEL 71-2A1-HS-F | 71 | 0.37 | 2 | B3/B14B | B34 (IM 2101) or derivatives | Feet and B14B flange | F (155°C) temperature rise-class B (max. 80K) | S1 (continuous) | -20 to +40°C | ≤ 1000 m.a.s.l. | 1 | IC416 (TEFV) | IP55 | No | 10.35 | 230 | 400 | 50 | ∆ | Y | 0.37 | 0.37 | 2880 | 2880 | 73 | 76 | 76 | 73 | 76 | 76 | 0.77 | 0.77 | 1.65 | 0.95 | 5.6 | 5.6 | 9.24 | 5.32 | 1.23 | 1.23 | 2.8 | 2.8 | 3.444 | 3.444 | 3 | 3 | 3.69 | 3.69 | 0.00048 |  | 6203 2Z C3 | 6203 2Z C3 | Service life lubrication | Drive-End | A (half-key) | CW or CCW | RAL 5010 (Gentian Blue) | Aluminium | Aluminium | Aluminium (screwed) | Top | M20 (1x) | To right | Ø14 x 30 mm | 5 x 5 x 25 mm | M5 | 0.29 | 0.24 | 0.07 | 0.05 | 0.09 | Inclusive PTC 140°C |  | 1107A002325ADE3 | TD-221 | BV-204 | CV-104 | EN | Brake (IC416) | H2SP 63 | 4 Nm | No | 230 V AC | 207 V DC | B2-2P-250 | Bg 71 | 0.18 | 48 | 0.15 | 29 | 0.09 | 29 | 0.21 | 56 | 0.13 | 28 | 0.07 | 28
Datasheet EN 3SIEK 71-2A-HS-F B5 (0,37kW-230.400V-50Hz) | 1107A002425ADE3 | Cantoni Motor | 3-phase motor | 3-fase (standard) | IE3 | IE3 Premium Efficiency | 3SIE 71-2A-HS-F | Nee | 3SIEK 71-2A-HS-F (4 Nm) | 3SIEK 71-2A-HS-F | 71 | 0.37 | 2 | B5 | B5 (IM 3001) or derivatives | B5 flange | F (155°C) temperature rise-class B (max. 80K) | S1 (continuous) | -20 to +40°C | ≤ 1000 m.a.s.l. | 1 | IC416 (TEFV) | IP55 | No | 10.36 | 230 | 400 | 50 | ∆ | Y | 0.37 | 0.37 | 2880 | 2880 | 73 | 76 | 76 | 73 | 76 | 76 | 0.77 | 0.77 | 1.65 | 0.95 | 5.6 | 5.6 | 9.24 | 5.32 | 1.23 | 1.23 | 2.8 | 2.8 | 3.444 | 3.444 | 3 | 3 | 3.69 | 3.69 | 0.00048 |  | 6203 2Z C3 | 6203 2Z C3 | Service life lubrication | Drive-End | A (half-key) | CW or CCW | RAL 5010 (Gentian Blue) | Aluminium | Aluminium |  |  | M20 (1x) | To right | Ø14 x 30 mm | 5 x 5 x 25 mm | M5 | 0.29 | 0.24 | 0.07 | 0.05 | 0.09 | Inclusive PTC 140°C |  | 1107A002425ADE3 | TD-221 | BV-204 | CV-104 | EN | Brake (IC416) | H2SP 63 | 4 Nm | No | 230 V AC | 207 V DC | B2-2P-250 | Bg 71 | 0.18 | 48 | 0.15 | 29 | 0.09 | 29 | 0.21 | 56 | 0.13 | 28 | 0.07 | 28
Datasheet EN 3SIEK 71-2A2-HS-F B14A (0,37kW-230.400V-50Hz) | 1107A002625ADE3 | Cantoni Motor | 3-phase motor | 3-fase (standard) | IE3 | IE3 Premium Efficiency | 3SIE 71-2A-HS-F | Nee | 3SIEK 71-2A2-HS-F (4 Nm) | 3SIEK 71-2A2-HS-F | 71 | 0.37 | 2 | B14A | B14 (IM 3601) or derivatives | B14A flange | F (155°C) temperature rise-class B (max. 80K) | S1 (continuous) | -20 to +40°C | ≤ 1000 m.a.s.l. | 1 | IC416 (TEFV) | IP55 | No | 10.19 | 230 | 400 | 50 | ∆ | Y | 0.37 | 0.37 | 2880 | 2880 | 73 | 76 | 76 | 73 | 76 | 76 | 0.77 | 0.77 | 1.65 | 0.95 | 5.6 | 5.6 | 9.24 | 5.32 | 1.23 | 1.23 | 2.8 | 2.8 | 3.444 | 3.444 | 3 | 3 | 3.69 | 3.69 | 0.00048 |  | 6203 2Z C3 | 6203 2Z C3 | Service life lubrication | Drive-End | A (half-key) | CW or CCW | RAL 5010 (Gentian Blue) | Aluminium | Aluminium |  |  | M20 (1x) | To right | Ø14 x 30 mm | 5 x 5 x 25 mm | M5 | 0.29 | 0.24 | 0.07 | 0.05 | 0.09 | Inclusive PTC 140°C |  | 1107A002625ADE3 | TD-221 | BV-204 | CV-104 | EN | Brake (IC416) | H2SP 63 | 4 Nm | No | 230 V AC | 207 V DC | B2-2P-250 | Bg 71 | 0.18 | 48 | 0.15 | 29 | 0.09 | 29 | 0.21 | 56 | 0.13 | 28 | 0.07 | 28
Datasheet EN 3SIEK 71-2A1-HS-F B14B (0,37kW-230.400V-50Hz) | 1107A002825ADE3 | Cantoni Motor | 3-phase motor | 3-fase (standard) | IE3 | IE3 Premium Efficiency | 3SIE 71-2A-HS-F | Nee | 3SIEK 71-2A1-HS-F (4 Nm) | 3SIEK 71-2A1-HS-F | 71 | 0.37 | 2 | B14B | B14 (IM 3601) or derivatives | B14B flange | F (155°C) temperature rise-class B (max. 80K) | S1 (continuous) | -20 to +40°C | ≤ 1000 m.a.s.l. | 1 | IC416 (TEFV) | IP55 | No | 10.35 | 230 | 400 | 50 | ∆ | Y | 0.37 | 0.37 | 2880 | 2880 | 73 | 76 | 76 | 73 | 76 | 76 | 0.77 | 0.77 | 1.65 | 0.95 | 5.6 | 5.6 | 9.24 | 5.32 | 1.23 | 1.23 | 2.8 | 2.8 | 3.444 | 3.444 | 3 | 3 | 3.69 | 3.69 | 0.00048 |  | 6203 2Z C3 | 6203 2Z C3 | Service life lubrication | Drive-End | A (half-key) | CW or CCW | RAL 5010 (Gentian Blue) | Aluminium | Aluminium |  |  | M20 (1x) | To right | Ø14 x 30 mm | 5 x 5 x 25 mm | M5 | 0.29 | 0.24 | 0.07 | 0.05 | 0.09 | Inclusive PTC 140°C |  | 1107A002825ADE3 | TD-221 | BV-204 | CV-104 | EN | Brake (IC416) | H2SP 63 | 4 Nm | No | 230 V AC | 207 V DC | B2-2P-250 | Bg 71 | 0.18 | 48 | 0.15 | 29 | 0.09 | 29 | 0.21 | 56 | 0.13 | 28 | 0.07 | 28
Datasheet EN 3SIE 71-4A-HS-F B3 (0,25kW-230.400V-50Hz) | 1107A004025ADE3 | Cantoni Motor | 3-phase motor | 3-fase (standard) | IE3 | IE3 Premium Efficiency | 3SIE 71-4A-HS-F | Ja | 3SIE 71-4A-HS-F (4 Nm) | 3SIE 71-4A-HS-F | 71 | 0.25 | 4 | B3 | B3 (IM 1001) or derivatives | Feet | F (155°C) temperature rise-class B (max. 80K) | S1 (continuous) | -20 to +40°C | ≤ 1000 m.a.s.l. | 1 | IC416 (TEFV) | IP55 | No | 11.6 | 230 | 400 | 50 | ∆ | Y | 0.25 | 0.25 | 1420 | 1420 | 68 | 72 | 74 | 68 | 72 | 74 | 0.61 | 0.61 | 1.4 | 0.8 | 4.6 | 4.6 | 6.44 | 3.68 | 1.68 | 1.68 | 3.3 | 3.3 | 5.544 | 5.544 | 3.3 | 3.3 | 5.544 | 5.544 | 0.00101 |  | 6203 2Z C3 | 6203 2Z C3 | Service life lubrication | Drive-End | A (half-key) | CW or CCW | RAL 5010 (Gentian Blue) | Aluminium | Aluminium | Aluminium (screwed) | Top | M20 (1x) | To right | Ø14 x 30 mm | 5 x 5 x 25 mm | M5 | 0.36 | 0.3 | 0.09 | 0.07 | 0.11 | Inclusive PTC 140°C |  | 1107A004025ADE3 | TD-221 | BV-204 | CV-104 | EN | Brake (IC416) | H2SP 63 | 4 Nm | No | 230 V AC | 207 V DC | B2-2P-250 | Bg 71 | 0.18 | 48 | 0.15 | 29 | 0.09 | 29 | 0.21 | 56 | 0.13 | 28 | 0.07 | 28
Datasheet EN 3SIEL 71-4A-HS-F B35 (0,25kW-230.400V-50Hz) | 1107A004125ADE3 | Cantoni Motor | 3-phase motor | 3-fase (standard) | IE3 | IE3 Premium Efficiency | 3SIE 71-4A-HS-F | Nee | 3SIEL 71-4A-HS-F (4 Nm) | 3SIEL 71-4A-HS-F | 71 | 0.25 | 4 | B3/B5 | B35 (IM 2001) or derivatives | Feet and B5 flange | F (155°C) temperature rise-class B (max. 80K) | S1 (continuous) | -20 to +40°C | ≤ 1000 m.a.s.l. | 1 | IC416 (TEFV) | IP55 | No | 11.86 | 230 | 400 | 50 | ∆ | Y | 0.25 | 0.25 | 1420 | 1420 | 68 | 72 | 74 | 68 | 72 | 74 | 0.61 | 0.61 | 1.4 | 0.8 | 4.6 | 4.6 | 6.44 | 3.68 | 1.68 | 1.68 | 3.3 | 3.3 | 5.544 | 5.544 | 3.3 | 3.3 | 5.544 | 5.544 | 0.00101 |  | 6203 2Z C3 | 6203 2Z C3 | Service life lubrication | Drive-End | A (half-key) | CW or CCW | RAL 5010 (Gentian Blue) | Aluminium | Aluminium | Aluminium (screwed) | Top | M20 (1x) | To right | Ø14 x 30 mm | 5 x 5 x 25 mm | M5 | 0.36 | 0.3 | 0.09 | 0.07 | 0.11 | Inclusive PTC 140°C |  | 1107A004125ADE3 | TD-221 | BV-204 | CV-104 | EN | Brake (IC416) | H2SP 63 | 4 Nm | No | 230 V AC | 207 V DC | B2-2P-250 | Bg 71 | 0.18 | 48 | 0.15 | 29 | 0.09 | 29 | 0.21 | 56 | 0.13 | 28 | 0.07 | 28
Datasheet EN 3SIEL 71-4A2-HS-F B34A (0,25kW-230.400V-50Hz) | 1107A004225ADE3 | Cantoni Motor | 3-phase motor | 3-fase (standard) | IE3 | IE3 Premium Efficiency | 3SIE 71-4A-HS-F | Nee | 3SIEL 71-4A2-HS-F (4 Nm) | 3SIEL 71-4A2-HS-F | 71 | 0.25 | 4 | B3/B14A | B34 (IM 2101) or derivatives | Feet and B14A flange | F (155°C) temperature rise-class B (max. 80K) | S1 (continuous) | -20 to +40°C | ≤ 1000 m.a.s.l. | 1 | IC416 (TEFV) | IP55 | No | 11.69 | 230 | 400 | 50 | ∆ | Y | 0.25 | 0.25 | 1420 | 1420 | 68 | 72 | 74 | 68 | 72 | 74 | 0.61 | 0.61 | 1.4 | 0.8 | 4.6 | 4.6 | 6.44 | 3.68 | 1.68 | 1.68 | 3.3 | 3.3 | 5.544 | 5.544 | 3.3 | 3.3 | 5.544 | 5.544 | 0.00101 |  | 6203 2Z C3 | 6203 2Z C3 | Service life lubrication | Drive-End | A (half-key) | CW or CCW | RAL 5010 (Gentian Blue) | Aluminium | Aluminium | Aluminium (screwed) | Top | M20 (1x) | To right | Ø14 x 30 mm | 5 x 5 x 25 mm | M5 | 0.36 | 0.3 | 0.09 | 0.07 | 0.11 | Inclusive PTC 140°C |  | 1107A004225ADE3 | TD-221 | BV-204 | CV-104 | EN | Brake (IC416) | H2SP 63 | 4 Nm | No | 230 V AC | 207 V DC | B2-2P-250 | Bg 71 | 0.18 | 48 | 0.15 | 29 | 0.09 | 29 | 0.21 | 56 | 0.13 | 28 | 0.07 | 28
Datasheet EN 3SIEL 71-4A1-HS-F B34B (0,25kW-230.400V-50Hz) | 1107A004325ADE3 | Cantoni Motor | 3-phase motor | 3-fase (standard) | IE3 | IE3 Premium Efficiency | 3SIE 71-4A-HS-F | Nee | 3SIEL 71-4A1-HS-F (4 Nm) | 3SIEL 71-4A1-HS-F | 71 | 0.25 | 4 | B3/B14B | B34 (IM 2101) or derivatives | Feet and B14B flange | F (155°C) temperature rise-class B (max. 80K) | S1 (continuous) | -20 to +40°C | ≤ 1000 m.a.s.l. | 1 | IC416 (TEFV) | IP55 | No | 11.85 | 230 | 400 | 50 | ∆ | Y | 0.25 | 0.25 | 1420 | 1420 | 68 | 72 | 74 | 68 | 72 | 74 | 0.61 | 0.61 | 1.4 | 0.8 | 4.6 | 4.6 | 6.44 | 3.68 | 1.68 | 1.68 | 3.3 | 3.3 | 5.544 | 5.544 | 3.3 | 3.3 | 5.544 | 5.544 | 0.00101 |  | 6203 2Z C3 | 6203 2Z C3 | Service life lubrication | Drive-End | A (half-key) | CW or CCW | RAL 5010 (Gentian Blue) | Aluminium | Aluminium | Aluminium (screwed) | Top | M20 (1x) | To right | Ø14 x 30 mm | 5 x 5 x 25 mm | M5 | 0.36 | 0.3 | 0.09 | 0.07 | 0.11 | Inclusive PTC 140°C |  | 1107A004325ADE3 | TD-221 | BV-204 | CV-104 | EN | Brake (IC416) | H2SP 63 | 4 Nm | No | 230 V AC | 207 V DC | B2-2P-250 | Bg 71 | 0.18 | 48 | 0.15 | 29 | 0.09 | 29 | 0.21 | 56 | 0.13 | 28 | 0.07 | 28
Datasheet EN 3SIEK 71-4A-HS-F B5 (0,25kW-230.400V-50Hz) | 1107A004425ADE3 | Cantoni Motor | 3-phase motor | 3-fase (standard) | IE3 | IE3 Premium Efficiency | 3SIE 71-4A-HS-F | Nee | 3SIEK 71-4A-HS-F (4 Nm) | 3SIEK 71-4A-HS-F | 71 | 0.25 | 4 | B5 | B5 (IM 3001) or derivatives | B5 flange | F (155°C) temperature rise-class B (max. 80K) | S1 (continuous) | -20 to +40°C | ≤ 1000 m.a.s.l. | 1 | IC416 (TEFV) | IP55 | No | 11.86 | 230 | 400 | 50 | ∆ | Y | 0.25 | 0.25 | 1420 | 1420 | 68 | 72 | 74 | 68 | 72 | 74 | 0.61 | 0.61 | 1.4 | 0.8 | 4.6 | 4.6 | 6.44 | 3.68 | 1.68 | 1.68 | 3.3 | 3.3 | 5.544 | 5.544 | 3.3 | 3.3 | 5.544 | 5.544 | 0.00101 |  | 6203 2Z C3 | 6203 2Z C3 | Service life lubrication | Drive-End | A (half-key) | CW or CCW | RAL 5010 (Gentian Blue) | Aluminium | Aluminium |  |  | M20 (1x) | To right | Ø14 x 30 mm | 5 x 5 x 25 mm | M5 | 0.36 | 0.3 | 0.09 | 0.07 | 0.11 | Inclusive PTC 140°C |  | 1107A004425ADE3 | TD-221 | BV-204 | CV-104 | EN | Brake (IC416) | H2SP 63 | 4 Nm | No | 230 V AC | 207 V DC | B2-2P-250 | Bg 71 | 0.18 | 48 | 0.15 | 29 | 0.09 | 29 | 0.21 | 56 | 0.13 | 28 | 0.07 | 28
Datasheet EN 3SIEK 71-4A2-HS-F B14A (0,25kW-230.400V-50Hz) | 1107A004625ADE3 | Cantoni Motor | 3-phase motor | 3-fase (standard) | IE3 | IE3 Premium Efficiency | 3SIE 71-4A-HS-F | Nee | 3SIEK 71-4A2-HS-F (4 Nm) | 3SIEK 71-4A2-HS-F | 71 | 0.25 | 4 | B14A | B14 (IM 3601) or derivatives | B14A flange | F (155°C) temperature rise-class B (max. 80K) | S1 (continuous) | -20 to +40°C | ≤ 1000 m.a.s.l. | 1 | IC416 (TEFV) | IP55 | No | 11.69 | 230 | 400 | 50 | ∆ | Y | 0.25 | 0.25 | 1420 | 1420 | 68 | 72 | 74 | 68 | 72 | 74 | 0.61 | 0.61 | 1.4 | 0.8 | 4.6 | 4.6 | 6.44 | 3.68 | 1.68 | 1.68 | 3.3 | 3.3 | 5.544 | 5.544 | 3.3 | 3.3 | 5.544 | 5.544 | 0.00101 |  | 6203 2Z C3 | 6203 2Z C3 | Service life lubrication | Drive-End | A (half-key) | CW or CCW | RAL 5010 (Gentian Blue) | Aluminium | Aluminium |  |  | M20 (1x) | To right | Ø14 x 30 mm | 5 x 5 x 25 mm | M5 | 0.36 | 0.3 | 0.09 | 0.07 | 0.11 | Inclusive PTC 140°C |  | 1107A004625ADE3 | TD-221 | BV-204 | CV-104 | EN | Brake (IC416) | H2SP 63 | 4 Nm | No | 230 V AC | 207 V DC | B2-2P-250 | Bg 71 | 0.18 | 48 | 0.15 | 29 | 0.09 | 29 | 0.21 | 56 | 0.13 | 28 | 0.07 | 28
Datasheet EN 3SIEK 71-4A1-HS-F B14B (0,25kW-230.400V-50Hz) | 1107A004825ADE3 | Cantoni Motor | 3-phase motor | 3-fase (standard) | IE3 | IE3 Premium Efficiency | 3SIE 71-4A-HS-F | Nee | 3SIEK 71-4A1-HS-F (4 Nm) | 3SIEK 71-4A1-HS-F | 71 | 0.25 | 4 | B14B | B14 (IM 3601) or derivatives | B14B flange | F (155°C) temperature rise-class B (max. 80K) | S1 (continuous) | -20 to +40°C | ≤ 1000 m.a.s.l. | 1 | IC416 (TEFV) | IP55 | No | 11.85 | 230 | 400 | 50 | ∆ | Y | 0.25 | 0.25 | 1420 | 1420 | 68 | 72 | 74 | 68 | 72 | 74 | 0.61 | 0.61 | 1.4 | 0.8 | 4.6 | 4.6 | 6.44 | 3.68 | 1.68 | 1.68 | 3.3 | 3.3 | 5.544 | 5.544 | 3.3 | 3.3 | 5.544 | 5.544 | 0.00101 |  | 6203 2Z C3 | 6203 2Z C3 | Service life lubrication | Drive-End | A (half-key) | CW or CCW | RAL 5010 (Gentian Blue) | Aluminium | Aluminium |  |  | M20 (1x) | To right | Ø14 x 30 mm | 5 x 5 x 25 mm | M5 | 0.36 | 0.3 | 0.09 | 0.07 | 0.11 | Inclusive PTC 140°C |  | 1107A004825ADE3 | TD-221 | BV-204 | CV-104 | EN | Brake (IC416) | H2SP 63 | 4 Nm | No | 230 V AC | 207 V DC | B2-2P-250 | Bg 71 | 0.18 | 48 | 0.15 | 29 | 0.09 | 29 | 0.21 | 56 | 0.13 | 28 | 0.07 | 28
Datasheet EN 3SIE 71-6A-HS-F B3 (0,18kW-230.400V-50Hz) | 1107A006025ADE3 | Cantoni Motor | 3-phase motor | 3-fase (standard) | IE3 | IE3 Premium Efficiency | 3SIE 71-6A-HS-F | Ja | 3SIE 71-6A-HS-F (4 Nm) | 3SIE 71-6A-HS-F | 71 | 0.18 | 6 | B3 | B3 (IM 1001) or derivatives | Feet | F (155°C) temperature rise-class B (max. 80K) | S1 (continuous) | -20 to +40°C | ≤ 1000 m.a.s.l. | 1 | IC416 (TEFV) | IP55 | No | 11.4 | 230 | 400 | 50 | ∆ | Y | 0.18 | 0.18 | 910 | 910 | 59 | 65.5 | 66 | 59 | 65.5 | 66 | 0.67 | 0.67 | 1 | 0.6 | 3.4 | 3.4 | 3.4 | 2.04 | 1.9 | 1.9 | 2.8 | 2.8 | 5.32 | 5.32 | 2.8 | 2.8 | 5.32 | 5.32 | 0.001221 |  | 6203 2Z C3 | 6203 2Z C3 | Service life lubrication | Drive-End | A (half-key) | CW or CCW | RAL 5010 (Gentian Blue) | Aluminium | Aluminium | Aluminium (screwed) | Top | M20 (1x) | To right | Ø14 x 30 mm | 5 x 5 x 25 mm | M5 | 0.4 | 0.35 | 0.1 | 0.08 | 0.12 | Inclusive PTC 140°C |  | 1107A004025ADE3 | TD-221 | BV-204 | CV-104 | EN | Brake (IC416) | H2SP 63 | 4 Nm | No | 230 V AC | 207 V DC | B2-2P-250 | Bg 71 | 0.18 | 48 | 0.15 | 29 | 0.09 | 29 | 0.21 | 56 | 0.13 | 28 | 0.07 | 28
Datasheet EN 3SIEL 71-6A-HS-F B35 (0,18kW-230.400V-50Hz) | 1107A006125ADE3 | Cantoni Motor | 3-phase motor | 3-fase (standard) | IE3 | IE3 Premium Efficiency | 3SIE 71-6A-HS-F | Nee | 3SIEL 71-6A-HS-F (4 Nm) | 3SIEL 71-6A-HS-F | 71 | 0.18 | 6 | B3/B5 | B35 (IM 2001) or derivatives | Feet and B5 flange | F (155°C) temperature rise-class B (max. 80K) | S1 (continuous) | -20 to +40°C | ≤ 1000 m.a.s.l. | 1 | IC416 (TEFV) | IP55 | No | 11.66 | 230 | 400 | 50 | ∆ | Y | 0.18 | 0.18 | 910 | 910 | 59 | 65.5 | 66 | 59 | 65.5 | 66 | 0.67 | 0.67 | 1 | 0.6 | 3.4 | 3.4 | 3.4 | 2.04 | 1.9 | 1.9 | 2.8 | 2.8 | 5.32 | 5.32 | 2.8 | 2.8 | 5.32 | 5.32 | 0.001221 |  | 6203 2Z C3 | 6203 2Z C3 | Service life lubrication | Drive-End | A (half-key) | CW or CCW | RAL 5010 (Gentian Blue) | Aluminium | Aluminium | Aluminium (screwed) | Top | M20 (1x) | To right | Ø14 x 30 mm | 5 x 5 x 25 mm | M5 | 0.4 | 0.35 | 0.1 | 0.08 | 0.12 | Inclusive PTC 140°C |  | 1107A004125ADE3 | TD-221 | BV-204 | CV-104 | EN | Brake (IC416) | H2SP 63 | 4 Nm | No | 230 V AC | 207 V DC | B2-2P-250 | Bg 71 | 0.18 | 48 | 0.15 | 29 | 0.09 | 29 | 0.21 | 56 | 0.13 | 28 | 0.07 | 28
Datasheet EN 3SIEL 71-6A2-HS-F B34A (0,18kW-230.400V-50Hz) | 1107A006225ADE3 | Cantoni Motor | 3-phase motor | 3-fase (standard) | IE3 | IE3 Premium Efficiency | 3SIE 71-6A-HS-F | Nee | 3SIEL 71-6A2-HS-F (4 Nm) | 3SIEL 71-6A2-HS-F | 71 | 0.18 | 6 | B3/B14A | B34 (IM 2101) or derivatives | Feet and B14A flange | F (155°C) temperature rise-class B (max. 80K) | S1 (continuous) | -20 to +40°C | ≤ 1000 m.a.s.l. | 1 | IC416 (TEFV) | IP55 | No | 11.49 | 230 | 400 | 50 | ∆ | Y | 0.18 | 0.18 | 910 | 910 | 59 | 65.5 | 66 | 59 | 65.5 | 66 | 0.67 | 0.67 | 1 | 0.6 | 3.4 | 3.4 | 3.4 | 2.04 | 1.9 | 1.9 | 2.8 | 2.8 | 5.32 | 5.32 | 2.8 | 2.8 | 5.32 | 5.32 | 0.001221 |  | 6203 2Z C3 | 6203 2Z C3 | Service life lubrication | Drive-End | A (half-key) | CW or CCW | RAL 5010 (Gentian Blue) | Aluminium | Aluminium | Aluminium (screwed) | Top | M20 (1x) | To right | Ø14 x 30 mm | 5 x 5 x 25 mm | M5 | 0.4 | 0.35 | 0.1 | 0.08 | 0.12 | Inclusive PTC 140°C |  | 1107A004225ADE3 | TD-221 | BV-204 | CV-104 | EN | Brake (IC416) | H2SP 63 | 4 Nm | No | 230 V AC | 207 V DC | B2-2P-250 | Bg 71 | 0.18 | 48 | 0.15 | 29 | 0.09 | 29 | 0.21 | 56 | 0.13 | 28 | 0.07 | 28
Datasheet EN 3SIEL 71-6A1-HS-F B34B (0,18kW-230.400V-50Hz) | 1107A006325ADE3 | Cantoni Motor | 3-phase motor | 3-fase (standard) | IE3 | IE3 Premium Efficiency | 3SIE 71-6A-HS-F | Nee | 3SIEL 71-6A1-HS-F (4 Nm) | 3SIEL 71-6A1-HS-F | 71 | 0.18 | 6 | B3/B14B | B34 (IM 2101) or derivatives | Feet and B14B flange | F (155°C) temperature rise-class B (max. 80K) | S1 (continuous) | -20 to +40°C | ≤ 1000 m.a.s.l. | 1 | IC416 (TEFV) | IP55 | No | 11.65 | 230 | 400 | 50 | ∆ | Y | 0.18 | 0.18 | 910 | 910 | 59 | 65.5 | 66 | 59 | 65.5 | 66 | 0.67 | 0.67 | 1 | 0.6 | 3.4 | 3.4 | 3.4 | 2.04 | 1.9 | 1.9 | 2.8 | 2.8 | 5.32 | 5.32 | 2.8 | 2.8 | 5.32 | 5.32 | 0.001221 |  | 6203 2Z C3 | 6203 2Z C3 | Service life lubrication | Drive-End | A (half-key) | CW or CCW | RAL 5010 (Gentian Blue) | Aluminium | Aluminium | Aluminium (screwed) | Top | M20 (1x) | To right | Ø14 x 30 mm | 5 x 5 x 25 mm | M5 | 0.4 | 0.35 | 0.1 | 0.08 | 0.12 | Inclusive PTC 140°C |  | 1107A004325ADE3 | TD-221 | BV-204 | CV-104 | EN | Brake (IC416) | H2SP 63 | 4 Nm | No | 230 V AC | 207 V DC | B2-2P-250 | Bg 71 | 0.18 | 48 | 0.15 | 29 | 0.09 | 29 | 0.21 | 56 | 0.13 | 28 | 0.07 | 28
Datasheet EN 3SIEK 71-6A-HS-F B5 (0,18kW-230.400V-50Hz) | 1107A006425ADE3 | Cantoni Motor | 3-phase motor | 3-fase (standard) | IE3 | IE3 Premium Efficiency | 3SIE 71-6A-HS-F | Nee | 3SIEK 71-6A-HS-F (4 Nm) | 3SIEK 71-6A-HS-F | 71 | 0.18 | 6 | B5 | B5 (IM 3001) or derivatives | B5 flange | F (155°C) temperature rise-class B (max. 80K) | S1 (continuous) | -20 to +40°C | ≤ 1000 m.a.s.l. | 1 | IC416 (TEFV) | IP55 | No | 11.66 | 230 | 400 | 50 | ∆ | Y | 0.18 | 0.18 | 910 | 910 | 59 | 65.5 | 66 | 59 | 65.5 | 66 | 0.67 | 0.67 | 1 | 0.6 | 3.4 | 3.4 | 3.4 | 2.04 | 1.9 | 1.9 | 2.8 | 2.8 | 5.32 | 5.32 | 2.8 | 2.8 | 5.32 | 5.32 | 0.001221 |  | 6203 2Z C3 | 6203 2Z C3 | Service life lubrication | Drive-End | A (half-key) | CW or CCW | RAL 5010 (Gentian Blue) | Aluminium | Aluminium |  |  | M20 (1x) | To right | Ø14 x 30 mm | 5 x 5 x 25 mm | M5 | 0.4 | 0.35 | 0.1 | 0.08 | 0.12 | Inclusive PTC 140°C |  | 1107A004425ADE3 | TD-221 | BV-204 | CV-104 | EN | Brake (IC416) | H2SP 63 | 4 Nm | No | 230 V AC | 207 V DC | B2-2P-250 | Bg 71 | 0.18 | 48 | 0.15 | 29 | 0.09 | 29 | 0.21 | 56 | 0.13 | 28 | 0.07 | 28
Datasheet EN 3SIEK 71-6A2-HS-F B14A (0,18kW-230.400V-50Hz) | 1107A006625ADE3 | Cantoni Motor | 3-phase motor | 3-fase (standard) | IE3 | IE3 Premium Efficiency | 3SIE 71-6A-HS-F | Nee | 3SIEK 71-6A2-HS-F (4 Nm) | 3SIEK 71-6A2-HS-F | 71 | 0.18 | 6 | B14A | B14 (IM 3601) or derivatives | B14A flange | F (155°C) temperature rise-class B (max. 80K) | S1 (continuous) | -20 to +40°C | ≤ 1000 m.a.s.l. | 1 | IC416 (TEFV) | IP55 | No | 11.49 | 230 | 400 | 50 | ∆ | Y | 0.18 | 0.18 | 910 | 910 | 59 | 65.5 | 66 | 59 | 65.5 | 66 | 0.67 | 0.67 | 1 | 0.6 | 3.4 | 3.4 | 3.4 | 2.04 | 1.9 | 1.9 | 2.8 | 2.8 | 5.32 | 5.32 | 2.8 | 2.8 | 5.32 | 5.32 | 0.001221 |  | 6203 2Z C3 | 6203 2Z C3 | Service life lubrication | Drive-End | A (half-key) | CW or CCW | RAL 5010 (Gentian Blue) | Aluminium | Aluminium |  |  | M20 (1x) | To right | Ø14 x 30 mm | 5 x 5 x 25 mm | M5 | 0.4 | 0.35 | 0.1 | 0.08 | 0.12 | Inclusive PTC 140°C |  | 1107A004625ADE3 | TD-221 | BV-204 | CV-104 | EN | Brake (IC416) | H2SP 63 | 4 Nm | No | 230 V AC | 207 V DC | B2-2P-250 | Bg 71 | 0.18 | 48 | 0.15 | 29 | 0.09 | 29 | 0.21 | 56 | 0.13 | 28 | 0.07 | 28
Datasheet EN 3SIEK 71-6A1-HS-F B14B (0,18kW-230.400V-50Hz) | 1107A006825ADE3 | Cantoni Motor | 3-phase motor | 3-fase (standard) | IE3 | IE3 Premium Efficiency | 3SIE 71-6A-HS-F | Nee | 3SIEK 71-6A1-HS-F (4 Nm) | 3SIEK 71-6A1-HS-F | 71 | 0.18 | 6 | B14B | B14 (IM 3601) or derivatives | B14B flange | F (155°C) temperature rise-class B (max. 80K) | S1 (continuous) | -20 to +40°C | ≤ 1000 m.a.s.l. | 1 | IC416 (TEFV) | IP55 | No | 11.65 | 230 | 400 | 50 | ∆ | Y | 0.18 | 0.18 | 910 | 910 | 59 | 65.5 | 66 | 59 | 65.5 | 66 | 0.67 | 0.67 | 1 | 0.6 | 3.4 | 3.4 | 3.4 | 2.04 | 1.9 | 1.9 | 2.8 | 2.8 | 5.32 | 5.32 | 2.8 | 2.8 | 5.32 | 5.32 | 0.001221 |  | 6203 2Z C3 | 6203 2Z C3 | Service life lubrication | Drive-End | A (half-key) | CW or CCW | RAL 5010 (Gentian Blue) | Aluminium | Aluminium |  |  | M20 (1x) | To right | Ø14 x 30 mm | 5 x 5 x 25 mm | M5 | 0.4 | 0.35 | 0.1 | 0.08 | 0.12 | Inclusive PTC 140°C |  | 1107A004825ADE3 | TD-221 | BV-204 | CV-104 | EN | Brake (IC416) | H2SP 63 | 4 Nm | No | 230 V AC | 207 V DC | B2-2P-250 | Bg 71 | 0.18 | 48 | 0.15 | 29 | 0.09 | 29 | 0.21 | 56 | 0.13 | 28 | 0.07 | 28
Datasheet EN 3SIE 71-2B-HS-F B3 (0,55kW-230.400V-50Hz) | 1107B002025ADE3 | Cantoni Motor | 3-phase motor | 3-fase (standard) | IE3 | IE3 Premium Efficiency | 3SIE 71-2B-HS-F | Ja | 3SIE 71-2B-HS-F (4 Nm) | 3SIE 71-2B-HS-F | 71 | 0.55 | 2 | B3 | B3 (IM 1001) or derivatives | Feet | F (155°C) temperature rise-class B (max. 80K) | S1 (continuous) | -20 to +40°C | ≤ 1000 m.a.s.l. | 1 | IC416 (TEFV) | IP55 | No | 11.9 | 230 | 400 | 50 | ∆ | Y | 0.55 | 0.55 | 2870 | 2870 | 75 | 78 | 79 | 75 | 78 | 79 | 0.81 | 0.81 | 2.15 | 1.25 | 6.5 | 6.5 | 13.975 | 8.125 | 1.83 | 1.83 | 3 | 3 | 5.49 | 5.49 | 3.8 | 3.8 | 6.954 | 6.954 | 0.00069 |  | 6203 2Z C3 | 6203 2Z C3 | Service life lubrication | Drive-End | A (half-key) | CW or CCW | RAL 5010 (Gentian Blue) | Aluminium | Aluminium | Aluminium (screwed) | Top | M20 (1x) | To right | Ø14 x 30 mm | 5 x 5 x 25 mm | M5 | 0.29 | 0.24 | 0.07 | 0.05 | 0.09 | Inclusive PTC 140°C |  | 1107A004025ADE3 | TD-221 | BV-204 | CV-104 | EN | Brake (IC416) | H2SP 63 | 4 Nm | No | 230 V AC | 207 V DC | B2-2P-250 | Bg 71 | 0.18 | 48 | 0.15 | 29 | 0.09 | 29 | 0.21 | 56 | 0.13 | 28 | 0.07 | 28
Datasheet EN 3SIEL 71-2B-HS-F B35 (0,55kW-230.400V-50Hz) | 1107B002125ADE3 | Cantoni Motor | 3-phase motor | 3-fase (standard) | IE3 | IE3 Premium Efficiency | 3SIE 71-2B-HS-F | Nee | 3SIEL 71-2B-HS-F (4 Nm) | 3SIEL 71-2B-HS-F | 71 | 0.55 | 2 | B3/B5 | B35 (IM 2001) or derivatives | Feet and B5 flange | F (155°C) temperature rise-class B (max. 80K) | S1 (continuous) | -20 to +40°C | ≤ 1000 m.a.s.l. | 1 | IC416 (TEFV) | IP55 | No | 12.16 | 230 | 400 | 50 | ∆ | Y | 0.55 | 0.55 | 2870 | 2870 | 75 | 78 | 79 | 75 | 78 | 79 | 0.81 | 0.81 | 2.15 | 1.25 | 6.5 | 6.5 | 13.975 | 8.125 | 1.83 | 1.83 | 3 | 3 | 5.49 | 5.49 | 3.8 | 3.8 | 6.954 | 6.954 | 0.00069 |  | 6203 2Z C3 | 6203 2Z C3 | Service life lubrication | Drive-End | A (half-key) | CW or CCW | RAL 5010 (Gentian Blue) | Aluminium | Aluminium | Aluminium (screwed) | Top | M20 (1x) | To right | Ø14 x 30 mm | 5 x 5 x 25 mm | M5 | 0.29 | 0.24 | 0.07 | 0.05 | 0.09 | Inclusive PTC 140°C |  | 1107A004125ADE3 | TD-221 | BV-204 | CV-104 | EN | Brake (IC416) | H2SP 63 | 4 Nm | No | 230 V AC | 207 V DC | B2-2P-250 | Bg 71 | 0.18 | 48 | 0.15 | 29 | 0.09 | 29 | 0.21 | 56 | 0.13 | 28 | 0.07 | 28
Datasheet EN 3SIEL 71-2B2-HS-F B34A (0,55kW-230.400V-50Hz) | 1107B002225ADE3 | Cantoni Motor | 3-phase motor | 3-fase (standard) | IE3 | IE3 Premium Efficiency | 3SIE 71-2B-HS-F | Nee | 3SIEL 71-2B2-HS-F (4 Nm) | 3SIEL 71-2B2-HS-F | 71 | 0.55 | 2 | B3/B14A | B34 (IM 2101) or derivatives | Feet and B14A flange | F (155°C) temperature rise-class B (max. 80K) | S1 (continuous) | -20 to +40°C | ≤ 1000 m.a.s.l. | 1 | IC416 (TEFV) | IP55 | No | 11.99 | 230 | 400 | 50 | ∆ | Y | 0.55 | 0.55 | 2870 | 2870 | 75 | 78 | 79 | 75 | 78 | 79 | 0.81 | 0.81 | 2.15 | 1.25 | 6.5 | 6.5 | 13.975 | 8.125 | 1.83 | 1.83 | 3 | 3 | 5.49 | 5.49 | 3.8 | 3.8 | 6.954 | 6.954 | 0.00069 |  | 6203 2Z C3 | 6203 2Z C3 | Service life lubrication | Drive-End | A (half-key) | CW or CCW | RAL 5010 (Gentian Blue) | Aluminium | Aluminium | Aluminium (screwed) | Top | M20 (1x) | To right | Ø14 x 30 mm | 5 x 5 x 25 mm | M5 | 0.29 | 0.24 | 0.07 | 0.05 | 0.09 | Inclusive PTC 140°C |  | 1107A004225ADE3 | TD-221 | BV-204 | CV-104 | EN | Brake (IC416) | H2SP 63 | 4 Nm | No | 230 V AC | 207 V DC | B2-2P-250 | Bg 71 | 0.18 | 48 | 0.15 | 29 | 0.09 | 29 | 0.21 | 56 | 0.13 | 28 | 0.07 | 28
Datasheet EN 3SIEL 71-2B1-HS-F B34B (0,55kW-230.400V-50Hz) | 1107B002325ADE3 | Cantoni Motor | 3-phase motor | 3-fase (standard) | IE3 | IE3 Premium Efficiency | 3SIE 71-2B-HS-F | Nee | 3SIEL 71-2B1-HS-F (4 Nm) | 3SIEL 71-2B1-HS-F | 71 | 0.55 | 2 | B3/B14B | B34 (IM 2101) or derivatives | Feet and B14B flange | F (155°C) temperature rise-class B (max. 80K) | S1 (continuous) | -20 to +40°C | ≤ 1000 m.a.s.l. | 1 | IC416 (TEFV) | IP55 | No | 12.15 | 230 | 400 | 50 | ∆ | Y | 0.55 | 0.55 | 2870 | 2870 | 75 | 78 | 79 | 75 | 78 | 79 | 0.81 | 0.81 | 2.15 | 1.25 | 6.5 | 6.5 | 13.975 | 8.125 | 1.83 | 1.83 | 3 | 3 | 5.49 | 5.49 | 3.8 | 3.8 | 6.954 | 6.954 | 0.00069 |  | 6203 2Z C3 | 6203 2Z C3 | Service life lubrication | Drive-End | A (half-key) | CW or CCW | RAL 5010 (Gentian Blue) | Aluminium | Aluminium | Aluminium (screwed) | Top | M20 (1x) | To right | Ø14 x 30 mm | 5 x 5 x 25 mm | M5 | 0.29 | 0.24 | 0.07 | 0.05 | 0.09 | Inclusive PTC 140°C |  | 1107A004325ADE3 | TD-221 | BV-204 | CV-104 | EN | Brake (IC416) | H2SP 63 | 4 Nm | No | 230 V AC | 207 V DC | B2-2P-250 | Bg 71 | 0.18 | 48 | 0.15 | 29 | 0.09 | 29 | 0.21 | 56 | 0.13 | 28 | 0.07 | 28
Datasheet EN 3SIEK 71-2B-HS-F B5 (0,55kW-230.400V-50Hz) | 1107B002425ADE3 | Cantoni Motor | 3-phase motor | 3-fase (standard) | IE3 | IE3 Premium Efficiency | 3SIE 71-2B-HS-F | Nee | 3SIEK 71-2B-HS-F (4 Nm) | 3SIEK 71-2B-HS-F | 71 | 0.55 | 2 | B5 | B5 (IM 3001) or derivatives | B5 flange | F (155°C) temperature rise-class B (max. 80K) | S1 (continuous) | -20 to +40°C | ≤ 1000 m.a.s.l. | 1 | IC416 (TEFV) | IP55 | No | 12.16 | 230 | 400 | 50 | ∆ | Y | 0.55 | 0.55 | 2870 | 2870 | 75 | 78 | 79 | 75 | 78 | 79 | 0.81 | 0.81 | 2.15 | 1.25 | 6.5 | 6.5 | 13.975 | 8.125 | 1.83 | 1.83 | 3 | 3 | 5.49 | 5.49 | 3.8 | 3.8 | 6.954 | 6.954 | 0.00069 |  | 6203 2Z C3 | 6203 2Z C3 | Service life lubrication | Drive-End | A (half-key) | CW or CCW | RAL 5010 (Gentian Blue) | Aluminium | Aluminium |  |  | M20 (1x) | To right | Ø14 x 30 mm | 5 x 5 x 25 mm | M5 | 0.29 | 0.24 | 0.07 | 0.05 | 0.09 | Inclusive PTC 140°C |  | 1107A004425ADE3 | TD-221 | BV-204 | CV-104 | EN | Brake (IC416) | H2SP 63 | 4 Nm | No | 230 V AC | 207 V DC | B2-2P-250 | Bg 71 | 0.18 | 48 | 0.15 | 29 | 0.09 | 29 | 0.21 | 56 | 0.13 | 28 | 0.07 | 28
Datasheet EN 3SIEK 71-2B2-HS-F B14A (0,55kW-230.400V-50Hz) | 1107B002625ADE3 | Cantoni Motor | 3-phase motor | 3-fase (standard) | IE3 | IE3 Premium Efficiency | 3SIE 71-2B-HS-F | Nee | 3SIEK 71-2B2-HS-F (4 Nm) | 3SIEK 71-2B2-HS-F | 71 | 0.55 | 2 | B14A | B14 (IM 3601) or derivatives | B14A flange | F (155°C) temperature rise-class B (max. 80K) | S1 (continuous) | -20 to +40°C | ≤ 1000 m.a.s.l. | 1 | IC416 (TEFV) | IP55 | No | 11.99 | 230 | 400 | 50 | ∆ | Y | 0.55 | 0.55 | 2870 | 2870 | 75 | 78 | 79 | 75 | 78 | 79 | 0.81 | 0.81 | 2.15 | 1.25 | 6.5 | 6.5 | 13.975 | 8.125 | 1.83 | 1.83 | 3 | 3 | 5.49 | 5.49 | 3.8 | 3.8 | 6.954 | 6.954 | 0.00069 |  | 6203 2Z C3 | 6203 2Z C3 | Service life lubrication | Drive-End | A (half-key) | CW or CCW | RAL 5010 (Gentian Blue) | Aluminium | Aluminium |  |  | M20 (1x) | To right | Ø14 x 30 mm | 5 x 5 x 25 mm | M5 | 0.29 | 0.24 | 0.07 | 0.05 | 0.09 | Inclusive PTC 140°C |  | 1107A004625ADE3 | TD-221 | BV-204 | CV-104 | EN | Brake (IC416) | H2SP 63 | 4 Nm | No | 230 V AC | 207 V DC | B2-2P-250 | Bg 71 | 0.18 | 48 | 0.15 | 29 | 0.09 | 29 | 0.21 | 56 | 0.13 | 28 | 0.07 | 28
Datasheet EN 3SIEK 71-2B1-HS-F B14B (0,55kW-230.400V-50Hz) | 1107B002825ADE3 | Cantoni Motor | 3-phase motor | 3-fase (standard) | IE3 | IE3 Premium Efficiency | 3SIE 71-2B-HS-F | Nee | 3SIEK 71-2B1-HS-F (4 Nm) | 3SIEK 71-2B1-HS-F | 71 | 0.55 | 2 | B14B | B14 (IM 3601) or derivatives | B14B flange | F (155°C) temperature rise-class B (max. 80K) | S1 (continuous) | -20 to +40°C | ≤ 1000 m.a.s.l. | 1 | IC416 (TEFV) | IP55 | No | 12.15 | 230 | 400 | 50 | ∆ | Y | 0.55 | 0.55 | 2870 | 2870 | 75 | 78 | 79 | 75 | 78 | 79 | 0.81 | 0.81 | 2.15 | 1.25 | 6.5 | 6.5 | 13.975 | 8.125 | 1.83 | 1.83 | 3 | 3 | 5.49 | 5.49 | 3.8 | 3.8 | 6.954 | 6.954 | 0.00069 |  | 6203 2Z C3 | 6203 2Z C3 | Service life lubrication | Drive-End | A (half-key) | CW or CCW | RAL 5010 (Gentian Blue) | Aluminium | Aluminium |  |  | M20 (1x) | To right | Ø14 x 30 mm | 5 x 5 x 25 mm | M5 | 0.29 | 0.24 | 0.07 | 0.05 | 0.09 | Inclusive PTC 140°C |  | 1107A004825ADE3 | TD-221 | BV-204 | CV-104 | EN | Brake (IC416) | H2SP 63 | 4 Nm | No | 230 V AC | 207 V DC | B2-2P-250 | Bg 71 | 0.18 | 48 | 0.15 | 29 | 0.09 | 29 | 0.21 | 56 | 0.13 | 28 | 0.07 | 28
Datasheet EN 3SIE 71-4B-HS-F B3 (0,37kW-230.400V-50Hz) | 1107B004025ADE3 | Cantoni Motor | 3-phase motor | 3-fase (standard) | IE3 | IE3 Premium Efficiency | 3SIE 71-4B-HS-F | Ja | 3SIE 71-4B-HS-F (4 Nm) | 3SIE 71-4B-HS-F | 71 | 0.37 | 4 | B3 | B3 (IM 1001) or derivatives | Feet | F (155°C) temperature rise-class B (max. 80K) | S1 (continuous) | -20 to +40°C | ≤ 1000 m.a.s.l. | 1 | IC416 (TEFV) | IP55 | No | 12 | 230 | 400 | 50 | ∆ | Y | 0.37 | 0.37 | 1410 | 1410 | 76 | 77 | 77.3 | 76 | 77 | 77.3 | 0.6 | 0.6 | 1.9 | 1.1 | 4.1 | 4.1 | 7.79 | 4.51 | 2.51 | 2.51 | 3.1 | 3.1 | 7.781 | 7.781 | 3.1 | 3.1 | 7.781 | 7.781 | 0.00124 |  | 6203 2Z C3 | 6203 2Z C3 | Service life lubrication | Drive-End | A (half-key) | CW or CCW | RAL 5010 (Gentian Blue) | Aluminium | Aluminium | Aluminium (screwed) | Top | M20 (1x) | To right | Ø14 x 30 mm | 5 x 5 x 25 mm | M5 | 0.36 | 0.3 | 0.09 | 0.07 | 0.11 | Inclusive PTC 140°C |  | 1107B004025ADE3 | TD-221 | BV-204 | CV-104 | EN | Brake (IC416) | H2SP 63 | 4 Nm | No | 230 V AC | 207 V DC | B2-2P-250 | Bg 71 | 0.18 | 48 | 0.15 | 29 | 0.09 | 29 | 0.21 | 56 | 0.13 | 28 | 0.07 | 28
Datasheet EN 3SIEL 71-4B-HS-F B35 (0,37kW-230.400V-50Hz) | 1107B004125ADE3 | Cantoni Motor | 3-phase motor | 3-fase (standard) | IE3 | IE3 Premium Efficiency | 3SIE 71-4B-HS-F | Nee | 3SIEL 71-4B-HS-F (4 Nm) | 3SIEL 71-4B-HS-F | 71 | 0.37 | 4 | B3/B5 | B35 (IM 2001) or derivatives | Feet and B5 flange | F (155°C) temperature rise-class B (max. 80K) | S1 (continuous) | -20 to +40°C | ≤ 1000 m.a.s.l. | 1 | IC416 (TEFV) | IP55 | No | 12.26 | 230 | 400 | 50 | ∆ | Y | 0.37 | 0.37 | 1410 | 1410 | 76 | 77 | 77.3 | 76 | 77 | 77.3 | 0.6 | 0.6 | 1.9 | 1.1 | 4.1 | 4.1 | 7.79 | 4.51 | 2.51 | 2.51 | 3.1 | 3.1 | 7.781 | 7.781 | 3.1 | 3.1 | 7.781 | 7.781 | 0.00124 |  | 6203 2Z C3 | 6203 2Z C3 | Service life lubrication | Drive-End | A (half-key) | CW or CCW | RAL 5010 (Gentian Blue) | Aluminium | Aluminium | Aluminium (screwed) | Top | M20 (1x) | To right | Ø14 x 30 mm | 5 x 5 x 25 mm | M5 | 0.36 | 0.3 | 0.09 | 0.07 | 0.11 | Inclusive PTC 140°C |  | 1107B004125ADE3 | TD-221 | BV-204 | CV-104 | EN | Brake (IC416) | H2SP 63 | 4 Nm | No | 230 V AC | 207 V DC | B2-2P-250 | Bg 71 | 0.18 | 48 | 0.15 | 29 | 0.09 | 29 | 0.21 | 56 | 0.13 | 28 | 0.07 | 28
Datasheet EN 3SIEL 71-4B2-HS-F B34A (0,37kW-230.400V-50Hz) | 1107B004225ADE3 | Cantoni Motor | 3-phase motor | 3-fase (standard) | IE3 | IE3 Premium Efficiency | 3SIE 71-4B-HS-F | Nee | 3SIEL 71-4B2-HS-F (4 Nm) | 3SIEL 71-4B2-HS-F | 71 | 0.37 | 4 | B3/B14A | B34 (IM 2101) or derivatives | Feet and B14A flange | F (155°C) temperature rise-class B (max. 80K) | S1 (continuous) | -20 to +40°C | ≤ 1000 m.a.s.l. | 1 | IC416 (TEFV) | IP55 | No | 12.09 | 230 | 400 | 50 | ∆ | Y | 0.37 | 0.37 | 1410 | 1410 | 76 | 77 | 77.3 | 76 | 77 | 77.3 | 0.6 | 0.6 | 1.9 | 1.1 | 4.1 | 4.1 | 7.79 | 4.51 | 2.51 | 2.51 | 3.1 | 3.1 | 7.781 | 7.781 | 3.1 | 3.1 | 7.781 | 7.781 | 0.00124 |  | 6203 2Z C3 | 6203 2Z C3 | Service life lubrication | Drive-End | A (half-key) | CW or CCW | RAL 5010 (Gentian Blue) | Aluminium | Aluminium | Aluminium (screwed) | Top | M20 (1x) | To right | Ø14 x 30 mm | 5 x 5 x 25 mm | M5 | 0.36 | 0.3 | 0.09 | 0.07 | 0.11 | Inclusive PTC 140°C |  | 1107B004225ADE3 | TD-221 | BV-204 | CV-104 | EN | Brake (IC416) | H2SP 63 | 4 Nm | No | 230 V AC | 207 V DC | B2-2P-250 | Bg 71 | 0.18 | 48 | 0.15 | 29 | 0.09 | 29 | 0.21 | 56 | 0.13 | 28 | 0.07 | 28
Datasheet EN 3SIEL 71-4B1-HS-F B34B (0,37kW-230.400V-50Hz) | 1107B004325ADE3 | Cantoni Motor | 3-phase motor | 3-fase (standard) | IE3 | IE3 Premium Efficiency | 3SIE 71-4B-HS-F | Nee | 3SIEL 71-4B1-HS-F (4 Nm) | 3SIEL 71-4B1-HS-F | 71 | 0.37 | 4 | B3/B14B | B34 (IM 2101) or derivatives | Feet and B14B flange | F (155°C) temperature rise-class B (max. 80K) | S1 (continuous) | -20 to +40°C | ≤ 1000 m.a.s.l. | 1 | IC416 (TEFV) | IP55 | No | 12.25 | 230 | 400 | 50 | ∆ | Y | 0.37 | 0.37 | 1410 | 1410 | 76 | 77 | 77.3 | 76 | 77 | 77.3 | 0.6 | 0.6 | 1.9 | 1.1 | 4.1 | 4.1 | 7.79 | 4.51 | 2.51 | 2.51 | 3.1 | 3.1 | 7.781 | 7.781 | 3.1 | 3.1 | 7.781 | 7.781 | 0.00124 |  | 6203 2Z C3 | 6203 2Z C3 | Service life lubrication | Drive-End | A (half-key) | CW or CCW | RAL 5010 (Gentian Blue) | Aluminium | Aluminium | Aluminium (screwed) | Top | M20 (1x) | To right | Ø14 x 30 mm | 5 x 5 x 25 mm | M5 | 0.36 | 0.3 | 0.09 | 0.07 | 0.11 | Inclusive PTC 140°C |  | 1107B004325ADE3 | TD-221 | BV-204 | CV-104 | EN | Brake (IC416) | H2SP 63 | 4 Nm | No | 230 V AC | 207 V DC | B2-2P-250 | Bg 71 | 0.18 | 48 | 0.15 | 29 | 0.09 | 29 | 0.21 | 56 | 0.13 | 28 | 0.07 | 28
Datasheet EN 3SIEK 71-4B-HS-F B5 (0,37kW-230.400V-50Hz) | 1107B004425ADE3 | Cantoni Motor | 3-phase motor | 3-fase (standard) | IE3 | IE3 Premium Efficiency | 3SIE 71-4B-HS-F | Nee | 3SIEK 71-4B-HS-F (4 Nm) | 3SIEK 71-4B-HS-F | 71 | 0.37 | 4 | B5 | B5 (IM 3001) or derivatives | B5 flange | F (155°C) temperature rise-class B (max. 80K) | S1 (continuous) | -20 to +40°C | ≤ 1000 m.a.s.l. | 1 | IC416 (TEFV) | IP55 | No | 12.26 | 230 | 400 | 50 | ∆ | Y | 0.37 | 0.37 | 1410 | 1410 | 76 | 77 | 77.3 | 76 | 77 | 77.3 | 0.6 | 0.6 | 1.9 | 1.1 | 4.1 | 4.1 | 7.79 | 4.51 | 2.51 | 2.51 | 3.1 | 3.1 | 7.781 | 7.781 | 3.1 | 3.1 | 7.781 | 7.781 | 0.00124 |  | 6203 2Z C3 | 6203 2Z C3 | Service life lubrication | Drive-End | A (half-key) | CW or CCW | RAL 5010 (Gentian Blue) | Aluminium | Aluminium |  |  | M20 (1x) | To right | Ø14 x 30 mm | 5 x 5 x 25 mm | M5 | 0.36 | 0.3 | 0.09 | 0.07 | 0.11 | Inclusive PTC 140°C |  | 1107B004425ADE3 | TD-221 | BV-204 | CV-104 | EN | Brake (IC416) | H2SP 63 | 4 Nm | No | 230 V AC | 207 V DC | B2-2P-250 | Bg 71 | 0.18 | 48 | 0.15 | 29 | 0.09 | 29 | 0.21 | 56 | 0.13 | 28 | 0.07 | 28
Datasheet EN 3SIEK 71-4B2-HS-F B14A (0,37kW-230.400V-50Hz) | 1107B004625ADE3 | Cantoni Motor | 3-phase motor | 3-fase (standard) | IE3 | IE3 Premium Efficiency | 3SIE 71-4B-HS-F | Nee | 3SIEK 71-4B2-HS-F (4 Nm) | 3SIEK 71-4B2-HS-F | 71 | 0.37 | 4 | B14A | B14 (IM 3601) or derivatives | B14A flange | F (155°C) temperature rise-class B (max. 80K) | S1 (continuous) | -20 to +40°C | ≤ 1000 m.a.s.l. | 1 | IC416 (TEFV) | IP55 | No | 12.09 | 230 | 400 | 50 | ∆ | Y | 0.37 | 0.37 | 1410 | 1410 | 76 | 77 | 77.3 | 76 | 77 | 77.3 | 0.6 | 0.6 | 1.9 | 1.1 | 4.1 | 4.1 | 7.79 | 4.51 | 2.51 | 2.51 | 3.1 | 3.1 | 7.781 | 7.781 | 3.1 | 3.1 | 7.781 | 7.781 | 0.00124 |  | 6203 2Z C3 | 6203 2Z C3 | Service life lubrication | Drive-End | A (half-key) | CW or CCW | RAL 5010 (Gentian Blue) | Aluminium | Aluminium |  |  | M20 (1x) | To right | Ø14 x 30 mm | 5 x 5 x 25 mm | M5 | 0.36 | 0.3 | 0.09 | 0.07 | 0.11 | Inclusive PTC 140°C |  | 1107B004625ADE3 | TD-221 | BV-204 | CV-104 | EN | Brake (IC416) | H2SP 63 | 4 Nm | No | 230 V AC | 207 V DC | B2-2P-250 | Bg 71 | 0.18 | 48 | 0.15 | 29 | 0.09 | 29 | 0.21 | 56 | 0.13 | 28 | 0.07 | 28
Datasheet EN 3SIEK 71-4B1-HS-F B14B (0,37kW-230.400V-50Hz) | 1107B004825ADE3 | Cantoni Motor | 3-phase motor | 3-fase (standard) | IE3 | IE3 Premium Efficiency | 3SIE 71-4B-HS-F | Nee | 3SIEK 71-4B1-HS-F (4 Nm) | 3SIEK 71-4B1-HS-F | 71 | 0.37 | 4 | B14B | B14 (IM 3601) or derivatives | B14B flange | F (155°C) temperature rise-class B (max. 80K) | S1 (continuous) | -20 to +40°C | ≤ 1000 m.a.s.l. | 1 | IC416 (TEFV) | IP55 | No | 12.25 | 230 | 400 | 50 | ∆ | Y | 0.37 | 0.37 | 1410 | 1410 | 76 | 77 | 77.3 | 76 | 77 | 77.3 | 0.6 | 0.6 | 1.9 | 1.1 | 4.1 | 4.1 | 7.79 | 4.51 | 2.51 | 2.51 | 3.1 | 3.1 | 7.781 | 7.781 | 3.1 | 3.1 | 7.781 | 7.781 | 0.00124 |  | 6203 2Z C3 | 6203 2Z C3 | Service life lubrication | Drive-End | A (half-key) | CW or CCW | RAL 5010 (Gentian Blue) | Aluminium | Aluminium |  |  | M20 (1x) | To right | Ø14 x 30 mm | 5 x 5 x 25 mm | M5 | 0.36 | 0.3 | 0.09 | 0.07 | 0.11 | Inclusive PTC 140°C |  | 1107B004825ADE3 | TD-221 | BV-204 | CV-104 | EN | Brake (IC416) | H2SP 63 | 4 Nm | No | 230 V AC | 207 V DC | B2-2P-250 | Bg 71 | 0.18 | 48 | 0.15 | 29 | 0.09 | 29 | 0.21 | 56 | 0.13 | 28 | 0.07 | 28
Datasheet EN 3SIE 71-6B-HS-F B3 (0,25kW-230.400V-50Hz) | 1107B006025ADE3 | Cantoni Motor | 3-phase motor | 3-fase (standard) | IE3 | IE3 Premium Efficiency | 3SIE 71-6B-HS-F | Ja | 3SIE 71-6B-HS-F (4 Nm) | 3SIE 71-6B-HS-F | 71 | 0.25 | 6 | B3 | B3 (IM 1001) or derivatives | Feet | F (155°C) temperature rise-class B (max. 80K) | S1 (continuous) | -20 to +40°C | ≤ 1000 m.a.s.l. | 1 | IC416 (TEFV) | IP55 | No | 12.2 | 230 | 400 | 50 | ∆ | Y | 0.25 | 0.25 | 930 | 930 | 60 | 67 | 68.6 | 60 | 67 | 68.6 | 0.55 | 0.55 | 1.73 | 1 | 3.3 | 3.3 | 5.709 | 3.3 | 2.55 | 2.55 | 3.5 | 3.5 | 8.925 | 8.925 | 3.5 | 3.5 | 8.925 | 8.925 | 0.00145 |  | 6203 2Z C3 | 6203 2Z C3 | Service life lubrication | Drive-End | A (half-key) | CW or CCW | RAL 5010 (Gentian Blue) | Aluminium | Aluminium | Aluminium (screwed) | Top | M20 (1x) | To right | Ø14 x 30 mm | 5 x 5 x 25 mm | M5 | 0.4 | 0.35 | 0.1 | 0.08 | 0.12 | Inclusive PTC 140°C |  | 1107B004025ADE3 | TD-221 | BV-204 | CV-104 | EN | Brake (IC416) | H2SP 63 | 4 Nm | No | 230 V AC | 207 V DC | B2-2P-250 | Bg 71 | 0.18 | 48 | 0.15 | 29 | 0.09 | 29 | 0.21 | 56 | 0.13 | 28 | 0.07 | 28
Datasheet EN 3SIEL 71-6B-HS-F B35 (0,25kW-230.400V-50Hz) | 1107B006125ADE3 | Cantoni Motor | 3-phase motor | 3-fase (standard) | IE3 | IE3 Premium Efficiency | 3SIE 71-6B-HS-F | Nee | 3SIEL 71-6B-HS-F (4 Nm) | 3SIEL 71-6B-HS-F | 71 | 0.25 | 6 | B3/B5 | B35 (IM 2001) or derivatives | Feet and B5 flange | F (155°C) temperature rise-class B (max. 80K) | S1 (continuous) | -20 to +40°C | ≤ 1000 m.a.s.l. | 1 | IC416 (TEFV) | IP55 | No | 12.46 | 230 | 400 | 50 | ∆ | Y | 0.25 | 0.25 | 930 | 930 | 60 | 67 | 68.6 | 60 | 67 | 68.6 | 0.55 | 0.55 | 1.73 | 1 | 3.3 | 3.3 | 5.709 | 3.3 | 2.55 | 2.55 | 3.5 | 3.5 | 8.925 | 8.925 | 3.5 | 3.5 | 8.925 | 8.925 | 0.00145 |  | 6203 2Z C3 | 6203 2Z C3 | Service life lubrication | Drive-End | A (half-key) | CW or CCW | RAL 5010 (Gentian Blue) | Aluminium | Aluminium | Aluminium (screwed) | Top | M20 (1x) | To right | Ø14 x 30 mm | 5 x 5 x 25 mm | M5 | 0.4 | 0.35 | 0.1 | 0.08 | 0.12 | Inclusive PTC 140°C |  | 1107B004125ADE3 | TD-221 | BV-204 | CV-104 | EN | Brake (IC416) | H2SP 63 | 4 Nm | No | 230 V AC | 207 V DC | B2-2P-250 | Bg 71 | 0.18 | 48 | 0.15 | 29 | 0.09 | 29 | 0.21 | 56 | 0.13 | 28 | 0.07 | 28
Datasheet EN 3SIEL 71-6B2-HS-F B34A (0,25kW-230.400V-50Hz) | 1107B006225ADE3 | Cantoni Motor | 3-phase motor | 3-fase (standard) | IE3 | IE3 Premium Efficiency | 3SIE 71-6B-HS-F | Nee | 3SIEL 71-6B2-HS-F (4 Nm) | 3SIEL 71-6B2-HS-F | 71 | 0.25 | 6 | B3/B14A | B34 (IM 2101) or derivatives | Feet and B14A flange | F (155°C) temperature rise-class B (max. 80K) | S1 (continuous) | -20 to +40°C | ≤ 1000 m.a.s.l. | 1 | IC416 (TEFV) | IP55 | No | 12.29 | 230 | 400 | 50 | ∆ | Y | 0.25 | 0.25 | 930 | 930 | 60 | 67 | 68.6 | 60 | 67 | 68.6 | 0.55 | 0.55 | 1.73 | 1 | 3.3 | 3.3 | 5.709 | 3.3 | 2.55 | 2.55 | 3.5 | 3.5 | 8.925 | 8.925 | 3.5 | 3.5 | 8.925 | 8.925 | 0.00145 |  | 6203 2Z C3 | 6203 2Z C3 | Service life lubrication | Drive-End | A (half-key) | CW or CCW | RAL 5010 (Gentian Blue) | Aluminium | Aluminium | Aluminium (screwed) | Top | M20 (1x) | To right | Ø14 x 30 mm | 5 x 5 x 25 mm | M5 | 0.4 | 0.35 | 0.1 | 0.08 | 0.12 | Inclusive PTC 140°C |  | 1107B004225ADE3 | TD-221 | BV-204 | CV-104 | EN | Brake (IC416) | H2SP 63 | 4 Nm | No | 230 V AC | 207 V DC | B2-2P-250 | Bg 71 | 0.18 | 48 | 0.15 | 29 | 0.09 | 29 | 0.21 | 56 | 0.13 | 28 | 0.07 | 28
Datasheet EN 3SIEL 71-6B1-HS-F B34B (0,25kW-230.400V-50Hz) | 1107B006325ADE3 | Cantoni Motor | 3-phase motor | 3-fase (standard) | IE3 | IE3 Premium Efficiency | 3SIE 71-6B-HS-F | Nee | 3SIEL 71-6B1-HS-F (4 Nm) | 3SIEL 71-6B1-HS-F | 71 | 0.25 | 6 | B3/B14B | B34 (IM 2101) or derivatives | Feet and B14B flange | F (155°C) temperature rise-class B (max. 80K) | S1 (continuous) | -20 to +40°C | ≤ 1000 m.a.s.l. | 1 | IC416 (TEFV) | IP55 | No | 12.45 | 230 | 400 | 50 | ∆ | Y | 0.25 | 0.25 | 930 | 930 | 60 | 67 | 68.6 | 60 | 67 | 68.6 | 0.55 | 0.55 | 1.73 | 1 | 3.3 | 3.3 | 5.709 | 3.3 | 2.55 | 2.55 | 3.5 | 3.5 | 8.925 | 8.925 | 3.5 | 3.5 | 8.925 | 8.925 | 0.00145 |  | 6203 2Z C3 | 6203 2Z C3 | Service life lubrication | Drive-End | A (half-key) | CW or CCW | RAL 5010 (Gentian Blue) | Aluminium | Aluminium | Aluminium (screwed) | Top | M20 (1x) | To right | Ø14 x 30 mm | 5 x 5 x 25 mm | M5 | 0.4 | 0.35 | 0.1 | 0.08 | 0.12 | Inclusive PTC 140°C |  | 1107B004325ADE3 | TD-221 | BV-204 | CV-104 | EN | Brake (IC416) | H2SP 63 | 4 Nm | No | 230 V AC | 207 V DC | B2-2P-250 | Bg 71 | 0.18 | 48 | 0.15 | 29 | 0.09 | 29 | 0.21 | 56 | 0.13 | 28 | 0.07 | 28
Datasheet EN 3SIEK 71-6B-HS-F B5 (0,25kW-230.400V-50Hz) | 1107B006425ADE3 | Cantoni Motor | 3-phase motor | 3-fase (standard) | IE3 | IE3 Premium Efficiency | 3SIE 71-6B-HS-F | Nee | 3SIEK 71-6B-HS-F (4 Nm) | 3SIEK 71-6B-HS-F | 71 | 0.25 | 6 | B5 | B5 (IM 3001) or derivatives | B5 flange | F (155°C) temperature rise-class B (max. 80K) | S1 (continuous) | -20 to +40°C | ≤ 1000 m.a.s.l. | 1 | IC416 (TEFV) | IP55 | No | 12.46 | 230 | 400 | 50 | ∆ | Y | 0.25 | 0.25 | 930 | 930 | 60 | 67 | 68.6 | 60 | 67 | 68.6 | 0.55 | 0.55 | 1.73 | 1 | 3.3 | 3.3 | 5.709 | 3.3 | 2.55 | 2.55 | 3.5 | 3.5 | 8.925 | 8.925 | 3.5 | 3.5 | 8.925 | 8.925 | 0.00145 |  | 6203 2Z C3 | 6203 2Z C3 | Service life lubrication | Drive-End | A (half-key) | CW or CCW | RAL 5010 (Gentian Blue) | Aluminium | Aluminium |  |  | M20 (1x) | To right | Ø14 x 30 mm | 5 x 5 x 25 mm | M5 | 0.4 | 0.35 | 0.1 | 0.08 | 0.12 | Inclusive PTC 140°C |  | 1107B004425ADE3 | TD-221 | BV-204 | CV-104 | EN | Brake (IC416) | H2SP 63 | 4 Nm | No | 230 V AC | 207 V DC | B2-2P-250 | Bg 71 | 0.18 | 48 | 0.15 | 29 | 0.09 | 29 | 0.21 | 56 | 0.13 | 28 | 0.07 | 28
Datasheet EN 3SIEK 71-6B2-HS-F B14A (0,25kW-230.400V-50Hz) | 1107B006625ADE3 | Cantoni Motor | 3-phase motor | 3-fase (standard) | IE3 | IE3 Premium Efficiency | 3SIE 71-6B-HS-F | Nee | 3SIEK 71-6B2-HS-F (4 Nm) | 3SIEK 71-6B2-HS-F | 71 | 0.25 | 6 | B14A | B14 (IM 3601) or derivatives | B14A flange | F (155°C) temperature rise-class B (max. 80K) | S1 (continuous) | -20 to +40°C | ≤ 1000 m.a.s.l. | 1 | IC416 (TEFV) | IP55 | No | 12.29 | 230 | 400 | 50 | ∆ | Y | 0.25 | 0.25 | 930 | 930 | 60 | 67 | 68.6 | 60 | 67 | 68.6 | 0.55 | 0.55 | 1.73 | 1 | 3.3 | 3.3 | 5.709 | 3.3 | 2.55 | 2.55 | 3.5 | 3.5 | 8.925 | 8.925 | 3.5 | 3.5 | 8.925 | 8.925 | 0.00145 |  | 6203 2Z C3 | 6203 2Z C3 | Service life lubrication | Drive-End | A (half-key) | CW or CCW | RAL 5010 (Gentian Blue) | Aluminium | Aluminium |  |  | M20 (1x) | To right | Ø14 x 30 mm | 5 x 5 x 25 mm | M5 | 0.4 | 0.35 | 0.1 | 0.08 | 0.12 | Inclusive PTC 140°C |  | 1107B004625ADE3 | TD-221 | BV-204 | CV-104 | EN | Brake (IC416) | H2SP 63 | 4 Nm | No | 230 V AC | 207 V DC | B2-2P-250 | Bg 71 | 0.18 | 48 | 0.15 | 29 | 0.09 | 29 | 0.21 | 56 | 0.13 | 28 | 0.07 | 28
Datasheet EN 3SIEK 71-6B1-HS-F B14B (0,25kW-230.400V-50Hz) | 1107B006825ADE3 | Cantoni Motor | 3-phase motor | 3-fase (standard) | IE3 | IE3 Premium Efficiency | 3SIE 71-6B-HS-F | Nee | 3SIEK 71-6B1-HS-F (4 Nm) | 3SIEK 71-6B1-HS-F | 71 | 0.25 | 6 | B14B | B14 (IM 3601) or derivatives | B14B flange | F (155°C) temperature rise-class B (max. 80K) | S1 (continuous) | -20 to +40°C | ≤ 1000 m.a.s.l. | 1 | IC416 (TEFV) | IP55 | No | 12.45 | 230 | 400 | 50 | ∆ | Y | 0.25 | 0.25 | 930 | 930 | 60 | 67 | 68.6 | 60 | 67 | 68.6 | 0.55 | 0.55 | 1.73 | 1 | 3.3 | 3.3 | 5.709 | 3.3 | 2.55 | 2.55 | 3.5 | 3.5 | 8.925 | 8.925 | 3.5 | 3.5 | 8.925 | 8.925 | 0.00145 |  | 6203 2Z C3 | 6203 2Z C3 | Service life lubrication | Drive-End | A (half-key) | CW or CCW | RAL 5010 (Gentian Blue) | Aluminium | Aluminium |  |  | M20 (1x) | To right | Ø14 x 30 mm | 5 x 5 x 25 mm | M5 | 0.4 | 0.35 | 0.1 | 0.08 | 0.12 | Inclusive PTC 140°C |  | 1107B004825ADE3 | TD-221 | BV-204 | CV-104 | EN | Brake (IC416) | H2SP 63 | 4 Nm | No | 230 V AC | 207 V DC | B2-2P-250 | Bg 71 | 0.18 | 48 | 0.15 | 29 | 0.09 | 29 | 0.21 | 56 | 0.13 | 28 | 0.07 | 28
Datasheet EN 3SIE 71-8B-HS-F B3 (0,12kW-230.400V-50Hz) | 1107B008025ADE3 | Cantoni Motor | 3-phase motor | 3-fase (standard) | IE3 | IE3 Premium Efficiency | 3SIE 71-8B-HS-F | Ja | 3SIE 71-8B-HS-F (4 Nm) | 3SIE 71-8B-HS-F | 71 | 0.12 | 8 | B3 | B3 (IM 1001) or derivatives | Feet | F (155°C) temperature rise-class B (max. 80K) | S1 (continuous) | -20 to +40°C | ≤ 1000 m.a.s.l. | 1 | IC416 (TEFV) | IP55 | No | 11 | 230 | 400 | 50 | ∆ | Y | 0.12 | 0.12 | 680 | 680 | 47.9 | 50.2 | 50.7 | 47.9 | 50.2 | 50.7 | 0.49 | 0.49 | 1.2 | 0.7 | 2.4 | 2.4 | 2.88 | 1.68 | 1.68 | 1.68 | 2.6 | 2.6 | 4.368 | 4.368 | 2.6 | 2.6 | 4.368 | 4.368 | 0.003882 |  | 6203 2Z C3 | 6203 2Z C3 | Service life lubrication | Drive-End | A (half-key) | CW or CCW | RAL 5010 (Gentian Blue) | Aluminium | Aluminium | Aluminium | Top | M20 (1x) | To right | Ø14 x 30 mm | 5 x 5 x 25 mm | M5 | 0.4 | 0.35 | 0.11 | 0.09 | 0.13 | Inclusive PTC 140°C |  | 1107B004025ADE3 | TD-221 | BV-204 | CV-104 | EN | Brake (IC416) | H2SP 63 | 4 Nm | No | 230 V AC | 207 V DC | B2-2P-250 | Bg 71 | 0.18 | 48 | 0.15 | 29 | 0.09 | 29 | 0.21 | 56 | 0.13 | 28 | 0.07 | 28
Datasheet EN 3SIEL 71-8B-HS-F B35 (0,12kW-230.400V-50Hz) | 1107B008125ADE3 | Cantoni Motor | 3-phase motor | 3-fase (standard) | IE3 | IE3 Premium Efficiency | 3SIE 71-8B-HS-F | Nee | 3SIEL 71-8B-HS-F (4 Nm) | 3SIEL 71-8B-HS-F | 71 | 0.12 | 8 | B3/B5 | B35 (IM 2001) or derivatives | Feet and B5 flange | F (155°C) temperature rise-class B (max. 80K) | S1 (continuous) | -20 to +40°C | ≤ 1000 m.a.s.l. | 1 | IC416 (TEFV) | IP55 | No | 11.26 | 230 | 400 | 50 | ∆ | Y | 0.12 | 0.12 | 680 | 680 | 47.9 | 50.2 | 50.7 | 47.9 | 50.2 | 50.7 | 0.49 | 0.49 | 1.2 | 0.7 | 2.4 | 2.4 | 2.88 | 1.68 | 1.68 | 1.68 | 2.6 | 2.6 | 4.368 | 4.368 | 2.6 | 2.6 | 4.368 | 4.368 | 0.003882 |  | 6203 2Z C3 | 6203 2Z C3 | Service life lubrication | Drive-End | A (half-key) | CW or CCW | RAL 5010 (Gentian Blue) | Aluminium | Aluminium | Aluminium | Top | M20 (1x) | To right | Ø14 x 30 mm | 5 x 5 x 25 mm | M5 | 0.4 | 0.35 | 0.11 | 0.09 | 0.13 | Inclusive PTC 140°C |  | 1107B004125ADE3 | TD-221 | BV-204 | CV-104 | EN | Brake (IC416) | H2SP 63 | 4 Nm | No | 230 V AC | 207 V DC | B2-2P-250 | Bg 71 | 0.18 | 48 | 0.15 | 29 | 0.09 | 29 | 0.21 | 56 | 0.13 | 28 | 0.07 | 28
Datasheet EN 3SIEL 71-8B2-HS-F B34A (0,12kW-230.400V-50Hz) | 1107B008225ADE3 | Cantoni Motor | 3-phase motor | 3-fase (standard) | IE3 | IE3 Premium Efficiency | 3SIE 71-8B-HS-F | Nee | 3SIEL 71-8B2-HS-F (4 Nm) | 3SIEL 71-8B2-HS-F | 71 | 0.12 | 8 | B3/B14A | B34 (IM 2101) or derivatives | Feet and B14A flange | F (155°C) temperature rise-class B (max. 80K) | S1 (continuous) | -20 to +40°C | ≤ 1000 m.a.s.l. | 1 | IC416 (TEFV) | IP55 | No | 11.09 | 230 | 400 | 50 | ∆ | Y | 0.12 | 0.12 | 680 | 680 | 47.9 | 50.2 | 50.7 | 47.9 | 50.2 | 50.7 | 0.49 | 0.49 | 1.2 | 0.7 | 2.4 | 2.4 | 2.88 | 1.68 | 1.68 | 1.68 | 2.6 | 2.6 | 4.368 | 4.368 | 2.6 | 2.6 | 4.368 | 4.368 | 0.003882 |  | 6203 2Z C3 | 6203 2Z C3 | Service life lubrication | Drive-End | A (half-key) | CW or CCW | RAL 5010 (Gentian Blue) | Aluminium | Aluminium | Aluminium | Top | M20 (1x) | To right | Ø14 x 30 mm | 5 x 5 x 25 mm | M5 | 0.4 | 0.35 | 0.11 | 0.09 | 0.13 | Inclusive PTC 140°C |  | 1107B004225ADE3 | TD-221 | BV-204 | CV-104 | EN | Brake (IC416) | H2SP 63 | 4 Nm | No | 230 V AC | 207 V DC | B2-2P-250 | Bg 71 | 0.18 | 48 | 0.15 | 29 | 0.09 | 29 | 0.21 | 56 | 0.13 | 28 | 0.07 | 28
Datasheet EN 3SIEL 71-8B1-HS-F B34B (0,12kW-230.400V-50Hz) | 1107B008325ADE3 | Cantoni Motor | 3-phase motor | 3-fase (standard) | IE3 | IE3 Premium Efficiency | 3SIE 71-8B-HS-F | Nee | 3SIEL 71-8B1-HS-F (4 Nm) | 3SIEL 71-8B1-HS-F | 71 | 0.12 | 8 | B3/B14B | B34 (IM 2101) or derivatives | Feet and B14B flange | F (155°C) temperature rise-class B (max. 80K) | S1 (continuous) | -20 to +40°C | ≤ 1000 m.a.s.l. | 1 | IC416 (TEFV) | IP55 | No | 11.25 | 230 | 400 | 50 | ∆ | Y | 0.12 | 0.12 | 680 | 680 | 47.9 | 50.2 | 50.7 | 47.9 | 50.2 | 50.7 | 0.49 | 0.49 | 1.2 | 0.7 | 2.4 | 2.4 | 2.88 | 1.68 | 1.68 | 1.68 | 2.6 | 2.6 | 4.368 | 4.368 | 2.6 | 2.6 | 4.368 | 4.368 | 0.003882 |  | 6203 2Z C3 | 6203 2Z C3 | Service life lubrication | Drive-End | A (half-key) | CW or CCW | RAL 5010 (Gentian Blue) | Aluminium | Aluminium | Aluminium | Top | M20 (1x) | To right | Ø14 x 30 mm | 5 x 5 x 25 mm | M5 | 0.4 | 0.35 | 0.11 | 0.09 | 0.13 | Inclusive PTC 140°C |  | 1107B004325ADE3 | TD-221 | BV-204 | CV-104 | EN | Brake (IC416) | H2SP 63 | 4 Nm | No | 230 V AC | 207 V DC | B2-2P-250 | Bg 71 | 0.18 | 48 | 0.15 | 29 | 0.09 | 29 | 0.21 | 56 | 0.13 | 28 | 0.07 | 28
Datasheet EN 3SIEK 71-8B-HS-F B5 (0,12kW-230.400V-50Hz) | 1107B008425ADE3 | Cantoni Motor | 3-phase motor | 3-fase (standard) | IE3 | IE3 Premium Efficiency | 3SIE 71-8B-HS-F | Nee | 3SIEK 71-8B-HS-F (4 Nm) | 3SIEK 71-8B-HS-F | 71 | 0.12 | 8 | B5 | B5 (IM 3001) or derivatives | B5 flange | F (155°C) temperature rise-class B (max. 80K) | S1 (continuous) | -20 to +40°C | ≤ 1000 m.a.s.l. | 1 | IC416 (TEFV) | IP55 | No | 11.26 | 230 | 400 | 50 | ∆ | Y | 0.12 | 0.12 | 680 | 680 | 47.9 | 50.2 | 50.7 | 47.9 | 50.2 | 50.7 | 0.49 | 0.49 | 1.2 | 0.7 | 2.4 | 2.4 | 2.88 | 1.68 | 1.68 | 1.68 | 2.6 | 2.6 | 4.368 | 4.368 | 2.6 | 2.6 | 4.368 | 4.368 | 0.003882 |  | 6203 2Z C3 | 6203 2Z C3 | Service life lubrication | Drive-End | A (half-key) | CW or CCW | RAL 5010 (Gentian Blue) | Aluminium | Aluminium |  |  | M20 (1x) | To right | Ø14 x 30 mm | 5 x 5 x 25 mm | M5 | 0.4 | 0.35 | 0.11 | 0.09 | 0.13 | Inclusive PTC 140°C |  | 1107B004425ADE3 | TD-221 | BV-204 | CV-104 | EN | Brake (IC416) | H2SP 63 | 4 Nm | No | 230 V AC | 207 V DC | B2-2P-250 | Bg 71 | 0.18 | 48 | 0.15 | 29 | 0.09 | 29 | 0.21 | 56 | 0.13 | 28 | 0.07 | 28
Datasheet EN 3SIEK 71-8B2-HS-F B14A (0,12kW-230.400V-50Hz) | 1107B008625ADE3 | Cantoni Motor | 3-phase motor | 3-fase (standard) | IE3 | IE3 Premium Efficiency | 3SIE 71-8B-HS-F | Nee | 3SIEK 71-8B2-HS-F (4 Nm) | 3SIEK 71-8B2-HS-F | 71 | 0.12 | 8 | B14A | B14 (IM 3601) or derivatives | B14A flange | F (155°C) temperature rise-class B (max. 80K) | S1 (continuous) | -20 to +40°C | ≤ 1000 m.a.s.l. | 1 | IC416 (TEFV) | IP55 | No | 11.09 | 230 | 400 | 50 | ∆ | Y | 0.12 | 0.12 | 680 | 680 | 47.9 | 50.2 | 50.7 | 47.9 | 50.2 | 50.7 | 0.49 | 0.49 | 1.2 | 0.7 | 2.4 | 2.4 | 2.88 | 1.68 | 1.68 | 1.68 | 2.6 | 2.6 | 4.368 | 4.368 | 2.6 | 2.6 | 4.368 | 4.368 | 0.003882 |  | 6203 2Z C3 | 6203 2Z C3 | Service life lubrication | Drive-End | A (half-key) | CW or CCW | RAL 5010 (Gentian Blue) | Aluminium | Aluminium |  |  | M20 (1x) | To right | Ø14 x 30 mm | 5 x 5 x 25 mm | M5 | 0.4 | 0.35 | 0.11 | 0.09 | 0.13 | Inclusive PTC 140°C |  | 1107B004625ADE3 | TD-221 | BV-204 | CV-104 | EN | Brake (IC416) | H2SP 63 | 4 Nm | No | 230 V AC | 207 V DC | B2-2P-250 | Bg 71 | 0.18 | 48 | 0.15 | 29 | 0.09 | 29 | 0.21 | 56 | 0.13 | 28 | 0.07 | 28
Datasheet EN 3SIEK 71-8B1-HS-F B14B (0,12kW-230.400V-50Hz) | 1107B008825ADE3 | Cantoni Motor | 3-phase motor | 3-fase (standard) | IE3 | IE3 Premium Efficiency | 3SIE 71-8B-HS-F | Nee | 3SIEK 71-8B1-HS-F (4 Nm) | 3SIEK 71-8B1-HS-F | 71 | 0.12 | 8 | B14B | B14 (IM 3601) or derivatives | B14B flange | F (155°C) temperature rise-class B (max. 80K) | S1 (continuous) | -20 to +40°C | ≤ 1000 m.a.s.l. | 1 | IC416 (TEFV) | IP55 | No | 11.25 | 230 | 400 | 50 | ∆ | Y | 0.12 | 0.12 | 680 | 680 | 47.9 | 50.2 | 50.7 | 47.9 | 50.2 | 50.7 | 0.49 | 0.49 | 1.2 | 0.7 | 2.4 | 2.4 | 2.88 | 1.68 | 1.68 | 1.68 | 2.6 | 2.6 | 4.368 | 4.368 | 2.6 | 2.6 | 4.368 | 4.368 | 0.003882 |  | 6203 2Z C3 | 6203 2Z C3 | Service life lubrication | Drive-End | A (half-key) | CW or CCW | RAL 5010 (Gentian Blue) | Aluminium | Aluminium |  |  | M20 (1x) | To right | Ø14 x 30 mm | 5 x 5 x 25 mm | M5 | 0.4 | 0.35 | 0.11 | 0.09 | 0.13 | Inclusive PTC 140°C |  | 1107B004825ADE3 | TD-221 | BV-204 | CV-104 | EN | Brake (IC416) | H2SP 63 | 4 Nm | No | 230 V AC | 207 V DC | B2-2P-250 | Bg 71 | 0.18 | 48 | 0.15 | 29 | 0.09 | 29 | 0.21 | 56 | 0.13 | 28 | 0.07 | 28
Datasheet EN 3SIE 71x-2C-HS-F B3 (0,75kW-230.400V-50Hz) | 1107XC02025ADE3 | Cantoni Motor | 3-phase motor | 3-fase (standard) | IE3 | IE3 Premium Efficiency | 3SIE 71x-2C-HS-F | Ja | 3SIE 71x-2C-HS-F (4 Nm) | 3SIE 71x-2C-HS-F | 71 | 0.75 | 2 | B3 | B3 (IM 1001) or derivatives | Feet | F (155°C) temperature rise-class B (max. 80K) | S1 (continuous) | -20 to +40°C | ≤ 1000 m.a.s.l. | 1 | IC416 (TEFV) | IP55 | No | 12.2 | 230 | 400 | 50 | ∆ | Y | 0.75 | 0.75 | 2880 | 2880 | 76.7 | 79.9 | 80.7 | 76.7 | 79.9 | 80.7 | 0.7 | 0.7 | 3.3 | 1.9 | 6 | 6 | 19.8 | 11.4 | 2.5 | 2.5 | 3.6 | 3.6 | 9 | 9 | 3.7 | 3.7 | 9.25 | 9.25 | 0.0007 |  | 6203 2Z C3 | 6203 2Z C3 | Service life lubrication | Drive-End | A (half-key) | CW or CCW | RAL 5010 (Gentian Blue) | Aluminium | Aluminium | Aluminium (screwed) | Top | M20 (1x) | To right | Ø14 x 30 mm | 5 x 5 x 25 mm | M5 | 0.29 | 0.24 | 0.07 | 0.05 | 0.09 | Inclusive PTC 140°C |  | 1107XC02025ADE3 | TD-221 | BV-204 | CV-104 | EN | Brake (IC416) | H2SP 63 | 4 Nm | No | 230 V AC | 207 V DC | B2-2P-250 | Bg 71 | 0.18 | 48 | 0.15 | 29 | 0.09 | 29 | 0.21 | 56 | 0.13 | 28 | 0.07 | 28
Datasheet EN 3SIEL 71x-2C-HS-F B35 (0,75kW-230.400V-50Hz) | 1107XC02125ADE3 | Cantoni Motor | 3-phase motor | 3-fase (standard) | IE3 | IE3 Premium Efficiency | 3SIE 71x-2C-HS-F | Nee | 3SIEL 71x-2C-HS-F (4 Nm) | 3SIEL 71x-2C-HS-F | 71 | 0.75 | 2 | B3/B5 | B35 (IM 2001) or derivatives | Feet and B5 flange | F (155°C) temperature rise-class B (max. 80K) | S1 (continuous) | -20 to +40°C | ≤ 1000 m.a.s.l. | 1 | IC416 (TEFV) | IP55 | No | 12.46 | 230 | 400 | 50 | ∆ | Y | 0.75 | 0.75 | 2880 | 2880 | 76.7 | 79.9 | 80.7 | 76.7 | 79.9 | 80.7 | 0.7 | 0.7 | 3.3 | 1.9 | 6 | 6 | 19.8 | 11.4 | 2.5 | 2.5 | 3.6 | 3.6 | 9 | 9 | 3.7 | 3.7 | 9.25 | 9.25 | 0.0007 |  | 6203 2Z C3 | 6203 2Z C3 | Service life lubrication | Drive-End | A (half-key) | CW or CCW | RAL 5010 (Gentian Blue) | Aluminium | Aluminium | Aluminium (screwed) | Top | M20 (1x) | To right | Ø14 x 30 mm | 5 x 5 x 25 mm | M5 | 0.29 | 0.24 | 0.07 | 0.05 | 0.09 | Inclusive PTC 140°C |  | 1107XC02125ADE3 | TD-221 | BV-204 | CV-104 | EN | Brake (IC416) | H2SP 63 | 4 Nm | No | 230 V AC | 207 V DC | B2-2P-250 | Bg 71 | 0.18 | 48 | 0.15 | 29 | 0.09 | 29 | 0.21 | 56 | 0.13 | 28 | 0.07 | 28
Datasheet EN 3SIEL 71x-2C2-HS-F B34A (0,75kW-230.400V-50Hz) | 1107XC02225ADE3 | Cantoni Motor | 3-phase motor | 3-fase (standard) | IE3 | IE3 Premium Efficiency | 3SIE 71x-2C-HS-F | Nee | 3SIEL 71x-2C2-HS-F (4 Nm) | 3SIEL 71x-2C2-HS-F | 71 | 0.75 | 2 | B3/B14A | B34 (IM 2101) or derivatives | Feet and B14A flange | F (155°C) temperature rise-class B (max. 80K) | S1 (continuous) | -20 to +40°C | ≤ 1000 m.a.s.l. | 1 | IC416 (TEFV) | IP55 | No | 12.29 | 230 | 400 | 50 | ∆ | Y | 0.75 | 0.75 | 2880 | 2880 | 76.7 | 79.9 | 80.7 | 76.7 | 79.9 | 80.7 | 0.7 | 0.7 | 3.3 | 1.9 | 6 | 6 | 19.8 | 11.4 | 2.5 | 2.5 | 3.6 | 3.6 | 9 | 9 | 3.7 | 3.7 | 9.25 | 9.25 | 0.0007 |  | 6203 2Z C3 | 6203 2Z C3 | Service life lubrication | Drive-End | A (half-key) | CW or CCW | RAL 5010 (Gentian Blue) | Aluminium | Aluminium | Aluminium (screwed) | Top | M20 (1x) | To right | Ø14 x 30 mm | 5 x 5 x 25 mm | M5 | 0.29 | 0.24 | 0.07 | 0.05 | 0.09 | Inclusive PTC 140°C |  | 1107XC02225ADE3 | TD-221 | BV-204 | CV-104 | EN | Brake (IC416) | H2SP 63 | 4 Nm | No | 230 V AC | 207 V DC | B2-2P-250 | Bg 71 | 0.18 | 48 | 0.15 | 29 | 0.09 | 29 | 0.21 | 56 | 0.13 | 28 | 0.07 | 28
Datasheet EN 3SIEL 71x-2C1-HS-F B34B (0,75kW-230.400V-50Hz) | 1107XC02325ADE3 | Cantoni Motor | 3-phase motor | 3-fase (standard) | IE3 | IE3 Premium Efficiency | 3SIE 71x-2C-HS-F | Nee | 3SIEL 71x-2C1-HS-F (4 Nm) | 3SIEL 71x-2C1-HS-F | 71 | 0.75 | 2 | B3/B14B | B34 (IM 2101) or derivatives | Feet and B14B flange | F (155°C) temperature rise-class B (max. 80K) | S1 (continuous) | -20 to +40°C | ≤ 1000 m.a.s.l. | 1 | IC416 (TEFV) | IP55 | No | 12.45 | 230 | 400 | 50 | ∆ | Y | 0.75 | 0.75 | 2880 | 2880 | 76.7 | 79.9 | 80.7 | 76.7 | 79.9 | 80.7 | 0.7 | 0.7 | 3.3 | 1.9 | 6 | 6 | 19.8 | 11.4 | 2.5 | 2.5 | 3.6 | 3.6 | 9 | 9 | 3.7 | 3.7 | 9.25 | 9.25 | 0.0007 |  | 6203 2Z C3 | 6203 2Z C3 | Service life lubrication | Drive-End | A (half-key) | CW or CCW | RAL 5010 (Gentian Blue) | Aluminium | Aluminium | Aluminium (screwed) | Top | M20 (1x) | To right | Ø14 x 30 mm | 5 x 5 x 25 mm | M5 | 0.29 | 0.24 | 0.07 | 0.05 | 0.09 | Inclusive PTC 140°C |  | 1107XC02325ADE3 | TD-221 | BV-204 | CV-104 | EN | Brake (IC416) | H2SP 63 | 4 Nm | No | 230 V AC | 207 V DC | B2-2P-250 | Bg 71 | 0.18 | 48 | 0.15 | 29 | 0.09 | 29 | 0.21 | 56 | 0.13 | 28 | 0.07 | 28
Datasheet EN 3SIEK 71x-2C-HS-F B5 (0,75kW-230.400V-50Hz) | 1107XC02425ADE3 | Cantoni Motor | 3-phase motor | 3-fase (standard) | IE3 | IE3 Premium Efficiency | 3SIE 71x-2C-HS-F | Nee | 3SIEK 71x-2C-HS-F (4 Nm) | 3SIEK 71x-2C-HS-F | 71 | 0.75 | 2 | B5 | B5 (IM 3001) or derivatives | B5 flange | F (155°C) temperature rise-class B (max. 80K) | S1 (continuous) | -20 to +40°C | ≤ 1000 m.a.s.l. | 1 | IC416 (TEFV) | IP55 | No | 12.46 | 230 | 400 | 50 | ∆ | Y | 0.75 | 0.75 | 2880 | 2880 | 76.7 | 79.9 | 80.7 | 76.7 | 79.9 | 80.7 | 0.7 | 0.7 | 3.3 | 1.9 | 6 | 6 | 19.8 | 11.4 | 2.5 | 2.5 | 3.6 | 3.6 | 9 | 9 | 3.7 | 3.7 | 9.25 | 9.25 | 0.0007 |  | 6203 2Z C3 | 6203 2Z C3 | Service life lubrication | Drive-End | A (half-key) | CW or CCW | RAL 5010 (Gentian Blue) | Aluminium | Aluminium |  |  | M20 (1x) | To right | Ø14 x 30 mm | 5 x 5 x 25 mm | M5 | 0.29 | 0.24 | 0.07 | 0.05 | 0.09 | Inclusive PTC 140°C |  | 1107XC02425ADE3 | TD-221 | BV-204 | CV-104 | EN | Brake (IC416) | H2SP 63 | 4 Nm | No | 230 V AC | 207 V DC | B2-2P-250 | Bg 71 | 0.18 | 48 | 0.15 | 29 | 0.09 | 29 | 0.21 | 56 | 0.13 | 28 | 0.07 | 28
Datasheet EN 3SIEK 71x-2C2-HS-F B14A (0,75kW-230.400V-50Hz) | 1107XC02625ADE3 | Cantoni Motor | 3-phase motor | 3-fase (standard) | IE3 | IE3 Premium Efficiency | 3SIE 71x-2C-HS-F | Nee | 3SIEK 71x-2C2-HS-F (4 Nm) | 3SIEK 71x-2C2-HS-F | 71 | 0.75 | 2 | B14A | B14 (IM 3601) or derivatives | B14A flange | F (155°C) temperature rise-class B (max. 80K) | S1 (continuous) | -20 to +40°C | ≤ 1000 m.a.s.l. | 1 | IC416 (TEFV) | IP55 | No | 12.29 | 230 | 400 | 50 | ∆ | Y | 0.75 | 0.75 | 2880 | 2880 | 76.7 | 79.9 | 80.7 | 76.7 | 79.9 | 80.7 | 0.7 | 0.7 | 3.3 | 1.9 | 6 | 6 | 19.8 | 11.4 | 2.5 | 2.5 | 3.6 | 3.6 | 9 | 9 | 3.7 | 3.7 | 9.25 | 9.25 | 0.0007 |  | 6203 2Z C3 | 6203 2Z C3 | Service life lubrication | Drive-End | A (half-key) | CW or CCW | RAL 5010 (Gentian Blue) | Aluminium | Aluminium |  |  | M20 (1x) | To right | Ø14 x 30 mm | 5 x 5 x 25 mm | M5 | 0.29 | 0.24 | 0.07 | 0.05 | 0.09 | Inclusive PTC 140°C |  | 1107XC02625ADE3 | TD-221 | BV-204 | CV-104 | EN | Brake (IC416) | H2SP 63 | 4 Nm | No | 230 V AC | 207 V DC | B2-2P-250 | Bg 71 | 0.18 | 48 | 0.15 | 29 | 0.09 | 29 | 0.21 | 56 | 0.13 | 28 | 0.07 | 28
Datasheet EN 3SIEK 71x-2C1-HS-F B14B (0,75kW-230.400V-50Hz) | 1107XC02825ADE3 | Cantoni Motor | 3-phase motor | 3-fase (standard) | IE3 | IE3 Premium Efficiency | 3SIE 71x-2C-HS-F | Nee | 3SIEK 71x-2C1-HS-F (4 Nm) | 3SIEK 71x-2C1-HS-F | 71 | 0.75 | 2 | B14B | B14 (IM 3601) or derivatives | B14B flange | F (155°C) temperature rise-class B (max. 80K) | S1 (continuous) | -20 to +40°C | ≤ 1000 m.a.s.l. | 1 | IC416 (TEFV) | IP55 | No | 12.45 | 230 | 400 | 50 | ∆ | Y | 0.75 | 0.75 | 2880 | 2880 | 76.7 | 79.9 | 80.7 | 76.7 | 79.9 | 80.7 | 0.7 | 0.7 | 3.3 | 1.9 | 6 | 6 | 19.8 | 11.4 | 2.5 | 2.5 | 3.6 | 3.6 | 9 | 9 | 3.7 | 3.7 | 9.25 | 9.25 | 0.0007 |  | 6203 2Z C3 | 6203 2Z C3 | Service life lubrication | Drive-End | A (half-key) | CW or CCW | RAL 5010 (Gentian Blue) | Aluminium | Aluminium |  |  | M20 (1x) | To right | Ø14 x 30 mm | 5 x 5 x 25 mm | M5 | 0.29 | 0.24 | 0.07 | 0.05 | 0.09 | Inclusive PTC 140°C |  | 1107XC02825ADE3 | TD-221 | BV-204 | CV-104 | EN | Brake (IC416) | H2SP 63 | 4 Nm | No | 230 V AC | 207 V DC | B2-2P-250 | Bg 71 | 0.18 | 48 | 0.15 | 29 | 0.09 | 29 | 0.21 | 56 | 0.13 | 28 | 0.07 | 28
Datasheet EN 3SIE 71-2A-HS-F B3 (0,37kW-230.400V-50Hz) | 1107A002025AFD3 | Cantoni Motor | 3-phase motor | 3-fase (standard) | IE3 | IE3 Premium Efficiency | 3SIE 71-2A-HS-F | Ja | 3SIE 71-2A-HS-F (8 Nm) | 3SIE 71-2A-HS-F | 71 | 0.37 | 2 | B3 | B3 (IM 1001) or derivatives | Feet | F (155°C) temperature rise-class B (max. 80K) | S1 (continuous) | -20 to +40°C | ≤ 1000 m.a.s.l. | 1 | IC416 (TEFV) | IP55 | No | 10.8 | 230 | 400 | 50 | ∆ | Y | 0.37 | 0.37 | 2880 | 2880 | 73 | 76 | 76 | 73 | 76 | 76 | 0.77 | 0.77 | 1.65 | 0.95 | 5.6 | 5.6 | 9.24 | 5.32 | 1.23 | 1.23 | 2.8 | 2.8 | 3.444 | 3.444 | 3 | 3 | 3.69 | 3.69 | 0.00048 |  | 6203 2Z C3 | 6203 2Z C3 | Service life lubrication | Drive-End | A (half-key) | CW or CCW | RAL 5010 (Gentian Blue) | Aluminium | Aluminium | Aluminium (screwed) | Top | M20 (1x) | To right | Ø14 x 30 mm | 5 x 5 x 25 mm | M5 | 0.29 | 0.24 | 0.07 | 0.05 | 0.09 | Inclusive PTC 140°C |  | 1107A002025ADE3 | TD-221 | BV-204 | CV-104 | EN | Brake (IC416) | H2SP 71 | 8 Nm | No | 230 V AC | 207 V DC | B2-2P-250 | Bg 71 | 0.18 | 48 | 0.15 | 29 | 0.09 | 29 | 0.21 | 56 | 0.13 | 28 | 0.07 | 28
Datasheet EN 3SIEL 71-2A-HS-F B35 (0,37kW-230.400V-50Hz) | 1107A002125AFD3 | Cantoni Motor | 3-phase motor | 3-fase (standard) | IE3 | IE3 Premium Efficiency | 3SIE 71-2A-HS-F | Nee | 3SIEL 71-2A-HS-F (8 Nm) | 3SIEL 71-2A-HS-F | 71 | 0.37 | 2 | B3/B5 | B35 (IM 2001) or derivatives | Feet and B5 flange | F (155°C) temperature rise-class B (max. 80K) | S1 (continuous) | -20 to +40°C | ≤ 1000 m.a.s.l. | 1 | IC416 (TEFV) | IP55 | No | 11.06 | 230 | 400 | 50 | ∆ | Y | 0.37 | 0.37 | 2880 | 2880 | 73 | 76 | 76 | 73 | 76 | 76 | 0.77 | 0.77 | 1.65 | 0.95 | 5.6 | 5.6 | 9.24 | 5.32 | 1.23 | 1.23 | 2.8 | 2.8 | 3.444 | 3.444 | 3 | 3 | 3.69 | 3.69 | 0.00048 |  | 6203 2Z C3 | 6203 2Z C3 | Service life lubrication | Drive-End | A (half-key) | CW or CCW | RAL 5010 (Gentian Blue) | Aluminium | Aluminium | Aluminium (screwed) | Top | M20 (1x) | To right | Ø14 x 30 mm | 5 x 5 x 25 mm | M5 | 0.29 | 0.24 | 0.07 | 0.05 | 0.09 | Inclusive PTC 140°C |  | 1107A002125ADE3 | TD-221 | BV-204 | CV-104 | EN | Brake (IC416) | H2SP 71 | 8 Nm | No | 230 V AC | 207 V DC | B2-2P-250 | Bg 71 | 0.18 | 48 | 0.15 | 29 | 0.09 | 29 | 0.21 | 56 | 0.13 | 28 | 0.07 | 28
Datasheet EN 3SIEL 71-2A2-HS-F B34A (0,37kW-230.400V-50Hz) | 1107A002225AFD3 | Cantoni Motor | 3-phase motor | 3-fase (standard) | IE3 | IE3 Premium Efficiency | 3SIE 71-2A-HS-F | Nee | 3SIEL 71-2A2-HS-F (8 Nm) | 3SIEL 71-2A2-HS-F | 71 | 0.37 | 2 | B3/B14A | B34 (IM 2101) or derivatives | Feet and B14A flange | F (155°C) temperature rise-class B (max. 80K) | S1 (continuous) | -20 to +40°C | ≤ 1000 m.a.s.l. | 1 | IC416 (TEFV) | IP55 | No | 10.89 | 230 | 400 | 50 | ∆ | Y | 0.37 | 0.37 | 2880 | 2880 | 73 | 76 | 76 | 73 | 76 | 76 | 0.77 | 0.77 | 1.65 | 0.95 | 5.6 | 5.6 | 9.24 | 5.32 | 1.23 | 1.23 | 2.8 | 2.8 | 3.444 | 3.444 | 3 | 3 | 3.69 | 3.69 | 0.00048 |  | 6203 2Z C3 | 6203 2Z C3 | Service life lubrication | Drive-End | A (half-key) | CW or CCW | RAL 5010 (Gentian Blue) | Aluminium | Aluminium | Aluminium (screwed) | Top | M20 (1x) | To right | Ø14 x 30 mm | 5 x 5 x 25 mm | M5 | 0.29 | 0.24 | 0.07 | 0.05 | 0.09 | Inclusive PTC 140°C |  | 1107A002225ADE3 | TD-221 | BV-204 | CV-104 | EN | Brake (IC416) | H2SP 71 | 8 Nm | No | 230 V AC | 207 V DC | B2-2P-250 | Bg 71 | 0.18 | 48 | 0.15 | 29 | 0.09 | 29 | 0.21 | 56 | 0.13 | 28 | 0.07 | 28
Datasheet EN 3SIEL 71-2A1-HS-F B34B (0,37kW-230.400V-50Hz) | 1107A002325AFD3 | Cantoni Motor | 3-phase motor | 3-fase (standard) | IE3 | IE3 Premium Efficiency | 3SIE 71-2A-HS-F | Nee | 3SIEL 71-2A1-HS-F (8 Nm) | 3SIEL 71-2A1-HS-F | 71 | 0.37 | 2 | B3/B14B | B34 (IM 2101) or derivatives | Feet and B14B flange | F (155°C) temperature rise-class B (max. 80K) | S1 (continuous) | -20 to +40°C | ≤ 1000 m.a.s.l. | 1 | IC416 (TEFV) | IP55 | No | 11.05 | 230 | 400 | 50 | ∆ | Y | 0.37 | 0.37 | 2880 | 2880 | 73 | 76 | 76 | 73 | 76 | 76 | 0.77 | 0.77 | 1.65 | 0.95 | 5.6 | 5.6 | 9.24 | 5.32 | 1.23 | 1.23 | 2.8 | 2.8 | 3.444 | 3.444 | 3 | 3 | 3.69 | 3.69 | 0.00048 |  | 6203 2Z C3 | 6203 2Z C3 | Service life lubrication | Drive-End | A (half-key) | CW or CCW | RAL 5010 (Gentian Blue) | Aluminium | Aluminium | Aluminium (screwed) | Top | M20 (1x) | To right | Ø14 x 30 mm | 5 x 5 x 25 mm | M5 | 0.29 | 0.24 | 0.07 | 0.05 | 0.09 | Inclusive PTC 140°C |  | 1107A002325ADE3 | TD-221 | BV-204 | CV-104 | EN | Brake (IC416) | H2SP 71 | 8 Nm | No | 230 V AC | 207 V DC | B2-2P-250 | Bg 71 | 0.18 | 48 | 0.15 | 29 | 0.09 | 29 | 0.21 | 56 | 0.13 | 28 | 0.07 | 28
Datasheet EN 3SIEK 71-2A-HS-F B5 (0,37kW-230.400V-50Hz) | 1107A002425AFD3 | Cantoni Motor | 3-phase motor | 3-fase (standard) | IE3 | IE3 Premium Efficiency | 3SIE 71-2A-HS-F | Nee | 3SIEK 71-2A-HS-F (8 Nm) | 3SIEK 71-2A-HS-F | 71 | 0.37 | 2 | B5 | B5 (IM 3001) or derivatives | B5 flange | F (155°C) temperature rise-class B (max. 80K) | S1 (continuous) | -20 to +40°C | ≤ 1000 m.a.s.l. | 1 | IC416 (TEFV) | IP55 | No | 11.06 | 230 | 400 | 50 | ∆ | Y | 0.37 | 0.37 | 2880 | 2880 | 73 | 76 | 76 | 73 | 76 | 76 | 0.77 | 0.77 | 1.65 | 0.95 | 5.6 | 5.6 | 9.24 | 5.32 | 1.23 | 1.23 | 2.8 | 2.8 | 3.444 | 3.444 | 3 | 3 | 3.69 | 3.69 | 0.00048 |  | 6203 2Z C3 | 6203 2Z C3 | Service life lubrication | Drive-End | A (half-key) | CW or CCW | RAL 5010 (Gentian Blue) | Aluminium | Aluminium |  |  | M20 (1x) | To right | Ø14 x 30 mm | 5 x 5 x 25 mm | M5 | 0.29 | 0.24 | 0.07 | 0.05 | 0.09 | Inclusive PTC 140°C |  | 1107A002425ADE3 | TD-221 | BV-204 | CV-104 | EN | Brake (IC416) | H2SP 71 | 8 Nm | No | 230 V AC | 207 V DC | B2-2P-250 | Bg 71 | 0.18 | 48 | 0.15 | 29 | 0.09 | 29 | 0.21 | 56 | 0.13 | 28 | 0.07 | 28
Datasheet EN 3SIEK 71-2A2-HS-F B14A (0,37kW-230.400V-50Hz) | 1107A002625AFD3 | Cantoni Motor | 3-phase motor | 3-fase (standard) | IE3 | IE3 Premium Efficiency | 3SIE 71-2A-HS-F | Nee | 3SIEK 71-2A2-HS-F (8 Nm) | 3SIEK 71-2A2-HS-F | 71 | 0.37 | 2 | B14A | B14 (IM 3601) or derivatives | B14A flange | F (155°C) temperature rise-class B (max. 80K) | S1 (continuous) | -20 to +40°C | ≤ 1000 m.a.s.l. | 1 | IC416 (TEFV) | IP55 | No | 10.89 | 230 | 400 | 50 | ∆ | Y | 0.37 | 0.37 | 2880 | 2880 | 73 | 76 | 76 | 73 | 76 | 76 | 0.77 | 0.77 | 1.65 | 0.95 | 5.6 | 5.6 | 9.24 | 5.32 | 1.23 | 1.23 | 2.8 | 2.8 | 3.444 | 3.444 | 3 | 3 | 3.69 | 3.69 | 0.00048 |  | 6203 2Z C3 | 6203 2Z C3 | Service life lubrication | Drive-End | A (half-key) | CW or CCW | RAL 5010 (Gentian Blue) | Aluminium | Aluminium |  |  | M20 (1x) | To right | Ø14 x 30 mm | 5 x 5 x 25 mm | M5 | 0.29 | 0.24 | 0.07 | 0.05 | 0.09 | Inclusive PTC 140°C |  | 1107A002625ADE3 | TD-221 | BV-204 | CV-104 | EN | Brake (IC416) | H2SP 71 | 8 Nm | No | 230 V AC | 207 V DC | B2-2P-250 | Bg 71 | 0.18 | 48 | 0.15 | 29 | 0.09 | 29 | 0.21 | 56 | 0.13 | 28 | 0.07 | 28
Datasheet EN 3SIEK 71-2A1-HS-F B14B (0,37kW-230.400V-50Hz) | 1107A002825AFD3 | Cantoni Motor | 3-phase motor | 3-fase (standard) | IE3 | IE3 Premium Efficiency | 3SIE 71-2A-HS-F | Nee | 3SIEK 71-2A1-HS-F (8 Nm) | 3SIEK 71-2A1-HS-F | 71 | 0.37 | 2 | B14B | B14 (IM 3601) or derivatives | B14B flange | F (155°C) temperature rise-class B (max. 80K) | S1 (continuous) | -20 to +40°C | ≤ 1000 m.a.s.l. | 1 | IC416 (TEFV) | IP55 | No | 11.05 | 230 | 400 | 50 | ∆ | Y | 0.37 | 0.37 | 2880 | 2880 | 73 | 76 | 76 | 73 | 76 | 76 | 0.77 | 0.77 | 1.65 | 0.95 | 5.6 | 5.6 | 9.24 | 5.32 | 1.23 | 1.23 | 2.8 | 2.8 | 3.444 | 3.444 | 3 | 3 | 3.69 | 3.69 | 0.00048 |  | 6203 2Z C3 | 6203 2Z C3 | Service life lubrication | Drive-End | A (half-key) | CW or CCW | RAL 5010 (Gentian Blue) | Aluminium | Aluminium |  |  | M20 (1x) | To right | Ø14 x 30 mm | 5 x 5 x 25 mm | M5 | 0.29 | 0.24 | 0.07 | 0.05 | 0.09 | Inclusive PTC 140°C |  | 1107A002825ADE3 | TD-221 | BV-204 | CV-104 | EN | Brake (IC416) | H2SP 71 | 8 Nm | No | 230 V AC | 207 V DC | B2-2P-250 | Bg 71 | 0.18 | 48 | 0.15 | 29 | 0.09 | 29 | 0.21 | 56 | 0.13 | 28 | 0.07 | 28
Datasheet EN 3SIE 71-4A-HS-F B3 (0,25kW-230.400V-50Hz) | 1107A004025AFD3 | Cantoni Motor | 3-phase motor | 3-fase (standard) | IE3 | IE3 Premium Efficiency | 3SIE 71-4A-HS-F | Ja | 3SIE 71-4A-HS-F (8 Nm) | 3SIE 71-4A-HS-F | 71 | 0.25 | 4 | B3 | B3 (IM 1001) or derivatives | Feet | F (155°C) temperature rise-class B (max. 80K) | S1 (continuous) | -20 to +40°C | ≤ 1000 m.a.s.l. | 1 | IC416 (TEFV) | IP55 | No | 12.3 | 230 | 400 | 50 | ∆ | Y | 0.25 | 0.25 | 1420 | 1420 | 68 | 72 | 74 | 68 | 72 | 74 | 0.61 | 0.61 | 1.4 | 0.8 | 4.6 | 4.6 | 6.44 | 3.68 | 1.68 | 1.68 | 3.3 | 3.3 | 5.544 | 5.544 | 3.3 | 3.3 | 5.544 | 5.544 | 0.00101 |  | 6203 2Z C3 | 6203 2Z C3 | Service life lubrication | Drive-End | A (half-key) | CW or CCW | RAL 5010 (Gentian Blue) | Aluminium | Aluminium | Aluminium (screwed) | Top | M20 (1x) | To right | Ø14 x 30 mm | 5 x 5 x 25 mm | M5 | 0.36 | 0.3 | 0.09 | 0.07 | 0.11 | Inclusive PTC 140°C |  | 1107A004025ADE3 | TD-221 | BV-204 | CV-104 | EN | Brake (IC416) | H2SP 71 | 8 Nm | No | 230 V AC | 207 V DC | B2-2P-250 | Bg 71 | 0.18 | 48 | 0.15 | 29 | 0.09 | 29 | 0.21 | 56 | 0.13 | 28 | 0.07 | 28
Datasheet EN 3SIEL 71-4A-HS-F B35 (0,25kW-230.400V-50Hz) | 1107A004125AFD3 | Cantoni Motor | 3-phase motor | 3-fase (standard) | IE3 | IE3 Premium Efficiency | 3SIE 71-4A-HS-F | Nee | 3SIEL 71-4A-HS-F (8 Nm) | 3SIEL 71-4A-HS-F | 71 | 0.25 | 4 | B3/B5 | B35 (IM 2001) or derivatives | Feet and B5 flange | F (155°C) temperature rise-class B (max. 80K) | S1 (continuous) | -20 to +40°C | ≤ 1000 m.a.s.l. | 1 | IC416 (TEFV) | IP55 | No | 12.56 | 230 | 400 | 50 | ∆ | Y | 0.25 | 0.25 | 1420 | 1420 | 68 | 72 | 74 | 68 | 72 | 74 | 0.61 | 0.61 | 1.4 | 0.8 | 4.6 | 4.6 | 6.44 | 3.68 | 1.68 | 1.68 | 3.3 | 3.3 | 5.544 | 5.544 | 3.3 | 3.3 | 5.544 | 5.544 | 0.00101 |  | 6203 2Z C3 | 6203 2Z C3 | Service life lubrication | Drive-End | A (half-key) | CW or CCW | RAL 5010 (Gentian Blue) | Aluminium | Aluminium | Aluminium (screwed) | Top | M20 (1x) | To right | Ø14 x 30 mm | 5 x 5 x 25 mm | M5 | 0.36 | 0.3 | 0.09 | 0.07 | 0.11 | Inclusive PTC 140°C |  | 1107A004125ADE3 | TD-221 | BV-204 | CV-104 | EN | Brake (IC416) | H2SP 71 | 8 Nm | No | 230 V AC | 207 V DC | B2-2P-250 | Bg 71 | 0.18 | 48 | 0.15 | 29 | 0.09 | 29 | 0.21 | 56 | 0.13 | 28 | 0.07 | 28
Datasheet EN 3SIEL 71-4A2-HS-F B34A (0,25kW-230.400V-50Hz) | 1107A004225AFD3 | Cantoni Motor | 3-phase motor | 3-fase (standard) | IE3 | IE3 Premium Efficiency | 3SIE 71-4A-HS-F | Nee | 3SIEL 71-4A2-HS-F (8 Nm) | 3SIEL 71-4A2-HS-F | 71 | 0.25 | 4 | B3/B14A | B34 (IM 2101) or derivatives | Feet and B14A flange | F (155°C) temperature rise-class B (max. 80K) | S1 (continuous) | -20 to +40°C | ≤ 1000 m.a.s.l. | 1 | IC416 (TEFV) | IP55 | No | 12.39 | 230 | 400 | 50 | ∆ | Y | 0.25 | 0.25 | 1420 | 1420 | 68 | 72 | 74 | 68 | 72 | 74 | 0.61 | 0.61 | 1.4 | 0.8 | 4.6 | 4.6 | 6.44 | 3.68 | 1.68 | 1.68 | 3.3 | 3.3 | 5.544 | 5.544 | 3.3 | 3.3 | 5.544 | 5.544 | 0.00101 |  | 6203 2Z C3 | 6203 2Z C3 | Service life lubrication | Drive-End | A (half-key) | CW or CCW | RAL 5010 (Gentian Blue) | Aluminium | Aluminium | Aluminium (screwed) | Top | M20 (1x) | To right | Ø14 x 30 mm | 5 x 5 x 25 mm | M5 | 0.36 | 0.3 | 0.09 | 0.07 | 0.11 | Inclusive PTC 140°C |  | 1107A004225ADE3 | TD-221 | BV-204 | CV-104 | EN | Brake (IC416) | H2SP 71 | 8 Nm | No | 230 V AC | 207 V DC | B2-2P-250 | Bg 71 | 0.18 | 48 | 0.15 | 29 | 0.09 | 29 | 0.21 | 56 | 0.13 | 28 | 0.07 | 28
Datasheet EN 3SIEL 71-4A1-HS-F B34B (0,25kW-230.400V-50Hz) | 1107A004325AFD3 | Cantoni Motor | 3-phase motor | 3-fase (standard) | IE3 | IE3 Premium Efficiency | 3SIE 71-4A-HS-F | Nee | 3SIEL 71-4A1-HS-F (8 Nm) | 3SIEL 71-4A1-HS-F | 71 | 0.25 | 4 | B3/B14B | B34 (IM 2101) or derivatives | Feet and B14B flange | F (155°C) temperature rise-class B (max. 80K) | S1 (continuous) | -20 to +40°C | ≤ 1000 m.a.s.l. | 1 | IC416 (TEFV) | IP55 | No | 12.55 | 230 | 400 | 50 | ∆ | Y | 0.25 | 0.25 | 1420 | 1420 | 68 | 72 | 74 | 68 | 72 | 74 | 0.61 | 0.61 | 1.4 | 0.8 | 4.6 | 4.6 | 6.44 | 3.68 | 1.68 | 1.68 | 3.3 | 3.3 | 5.544 | 5.544 | 3.3 | 3.3 | 5.544 | 5.544 | 0.00101 |  | 6203 2Z C3 | 6203 2Z C3 | Service life lubrication | Drive-End | A (half-key) | CW or CCW | RAL 5010 (Gentian Blue) | Aluminium | Aluminium | Aluminium (screwed) | Top | M20 (1x) | To right | Ø14 x 30 mm | 5 x 5 x 25 mm | M5 | 0.36 | 0.3 | 0.09 | 0.07 | 0.11 | Inclusive PTC 140°C |  | 1107A004325ADE3 | TD-221 | BV-204 | CV-104 | EN | Brake (IC416) | H2SP 71 | 8 Nm | No | 230 V AC | 207 V DC | B2-2P-250 | Bg 71 | 0.18 | 48 | 0.15 | 29 | 0.09 | 29 | 0.21 | 56 | 0.13 | 28 | 0.07 | 28
Datasheet EN 3SIEK 71-4A-HS-F B5 (0,25kW-230.400V-50Hz) | 1107A004425AFD3 | Cantoni Motor | 3-phase motor | 3-fase (standard) | IE3 | IE3 Premium Efficiency | 3SIE 71-4A-HS-F | Nee | 3SIEK 71-4A-HS-F (8 Nm) | 3SIEK 71-4A-HS-F | 71 | 0.25 | 4 | B5 | B5 (IM 3001) or derivatives | B5 flange | F (155°C) temperature rise-class B (max. 80K) | S1 (continuous) | -20 to +40°C | ≤ 1000 m.a.s.l. | 1 | IC416 (TEFV) | IP55 | No | 12.56 | 230 | 400 | 50 | ∆ | Y | 0.25 | 0.25 | 1420 | 1420 | 68 | 72 | 74 | 68 | 72 | 74 | 0.61 | 0.61 | 1.4 | 0.8 | 4.6 | 4.6 | 6.44 | 3.68 | 1.68 | 1.68 | 3.3 | 3.3 | 5.544 | 5.544 | 3.3 | 3.3 | 5.544 | 5.544 | 0.00101 |  | 6203 2Z C3 | 6203 2Z C3 | Service life lubrication | Drive-End | A (half-key) | CW or CCW | RAL 5010 (Gentian Blue) | Aluminium | Aluminium |  |  | M20 (1x) | To right | Ø14 x 30 mm | 5 x 5 x 25 mm | M5 | 0.36 | 0.3 | 0.09 | 0.07 | 0.11 | Inclusive PTC 140°C |  | 1107A004425ADE3 | TD-221 | BV-204 | CV-104 | EN | Brake (IC416) | H2SP 71 | 8 Nm | No | 230 V AC | 207 V DC | B2-2P-250 | Bg 71 | 0.18 | 48 | 0.15 | 29 | 0.09 | 29 | 0.21 | 56 | 0.13 | 28 | 0.07 | 28
Datasheet EN 3SIEK 71-4A2-HS-F B14A (0,25kW-230.400V-50Hz) | 1107A004625AFD3 | Cantoni Motor | 3-phase motor | 3-fase (standard) | IE3 | IE3 Premium Efficiency | 3SIE 71-4A-HS-F | Nee | 3SIEK 71-4A2-HS-F (8 Nm) | 3SIEK 71-4A2-HS-F | 71 | 0.25 | 4 | B14A | B14 (IM 3601) or derivatives | B14A flange | F (155°C) temperature rise-class B (max. 80K) | S1 (continuous) | -20 to +40°C | ≤ 1000 m.a.s.l. | 1 | IC416 (TEFV) | IP55 | No | 12.39 | 230 | 400 | 50 | ∆ | Y | 0.25 | 0.25 | 1420 | 1420 | 68 | 72 | 74 | 68 | 72 | 74 | 0.61 | 0.61 | 1.4 | 0.8 | 4.6 | 4.6 | 6.44 | 3.68 | 1.68 | 1.68 | 3.3 | 3.3 | 5.544 | 5.544 | 3.3 | 3.3 | 5.544 | 5.544 | 0.00101 |  | 6203 2Z C3 | 6203 2Z C3 | Service life lubrication | Drive-End | A (half-key) | CW or CCW | RAL 5010 (Gentian Blue) | Aluminium | Aluminium |  |  | M20 (1x) | To right | Ø14 x 30 mm | 5 x 5 x 25 mm | M5 | 0.36 | 0.3 | 0.09 | 0.07 | 0.11 | Inclusive PTC 140°C |  | 1107A004625ADE3 | TD-221 | BV-204 | CV-104 | EN | Brake (IC416) | H2SP 71 | 8 Nm | No | 230 V AC | 207 V DC | B2-2P-250 | Bg 71 | 0.18 | 48 | 0.15 | 29 | 0.09 | 29 | 0.21 | 56 | 0.13 | 28 | 0.07 | 28
Datasheet EN 3SIEK 71-4A1-HS-F B14B (0,25kW-230.400V-50Hz) | 1107A004825AFD3 | Cantoni Motor | 3-phase motor | 3-fase (standard) | IE3 | IE3 Premium Efficiency | 3SIE 71-4A-HS-F | Nee | 3SIEK 71-4A1-HS-F (8 Nm) | 3SIEK 71-4A1-HS-F | 71 | 0.25 | 4 | B14B | B14 (IM 3601) or derivatives | B14B flange | F (155°C) temperature rise-class B (max. 80K) | S1 (continuous) | -20 to +40°C | ≤ 1000 m.a.s.l. | 1 | IC416 (TEFV) | IP55 | No | 12.55 | 230 | 400 | 50 | ∆ | Y | 0.25 | 0.25 | 1420 | 1420 | 68 | 72 | 74 | 68 | 72 | 74 | 0.61 | 0.61 | 1.4 | 0.8 | 4.6 | 4.6 | 6.44 | 3.68 | 1.68 | 1.68 | 3.3 | 3.3 | 5.544 | 5.544 | 3.3 | 3.3 | 5.544 | 5.544 | 0.00101 |  | 6203 2Z C3 | 6203 2Z C3 | Service life lubrication | Drive-End | A (half-key) | CW or CCW | RAL 5010 (Gentian Blue) | Aluminium | Aluminium |  |  | M20 (1x) | To right | Ø14 x 30 mm | 5 x 5 x 25 mm | M5 | 0.36 | 0.3 | 0.09 | 0.07 | 0.11 | Inclusive PTC 140°C |  | 1107A004825ADE3 | TD-221 | BV-204 | CV-104 | EN | Brake (IC416) | H2SP 71 | 8 Nm | No | 230 V AC | 207 V DC | B2-2P-250 | Bg 71 | 0.18 | 48 | 0.15 | 29 | 0.09 | 29 | 0.21 | 56 | 0.13 | 28 | 0.07 | 28
Datasheet EN 3SIE 71-6A-HS-F B3 (0,18kW-230.400V-50Hz) | 1107A006025AFD3 | Cantoni Motor | 3-phase motor | 3-fase (standard) | IE3 | IE3 Premium Efficiency | 3SIE 71-6A-HS-F | Ja | 3SIE 71-6A-HS-F (8 Nm) | 3SIE 71-6A-HS-F | 71 | 0.18 | 6 | B3 | B3 (IM 1001) or derivatives | Feet | F (155°C) temperature rise-class B (max. 80K) | S1 (continuous) | -20 to +40°C | ≤ 1000 m.a.s.l. | 1 | IC416 (TEFV) | IP55 | No | 12.1 | 230 | 400 | 50 | ∆ | Y | 0.18 | 0.18 | 910 | 910 | 59 | 65.5 | 66 | 59 | 65.5 | 66 | 0.67 | 0.67 | 1 | 0.6 | 3.4 | 3.4 | 3.4 | 2.04 | 1.9 | 1.9 | 2.8 | 2.8 | 5.32 | 5.32 | 2.8 | 2.8 | 5.32 | 5.32 | 0.001221 |  | 6203 2Z C3 | 6203 2Z C3 | Service life lubrication | Drive-End | A (half-key) | CW or CCW | RAL 5010 (Gentian Blue) | Aluminium | Aluminium | Aluminium (screwed) | Top | M20 (1x) | To right | Ø14 x 30 mm | 5 x 5 x 25 mm | M5 | 0.4 | 0.35 | 0.1 | 0.08 | 0.12 | Inclusive PTC 140°C |  | 1107A004025ADE3 | TD-221 | BV-204 | CV-104 | EN | Brake (IC416) | H2SP 71 | 8 Nm | No | 230 V AC | 207 V DC | B2-2P-250 | Bg 71 | 0.18 | 48 | 0.15 | 29 | 0.09 | 29 | 0.21 | 56 | 0.13 | 28 | 0.07 | 28
Datasheet EN 3SIEL 71-6A-HS-F B35 (0,18kW-230.400V-50Hz) | 1107A006125AFD3 | Cantoni Motor | 3-phase motor | 3-fase (standard) | IE3 | IE3 Premium Efficiency | 3SIE 71-6A-HS-F | Nee | 3SIEL 71-6A-HS-F (8 Nm) | 3SIEL 71-6A-HS-F | 71 | 0.18 | 6 | B3/B5 | B35 (IM 2001) or derivatives | Feet and B5 flange | F (155°C) temperature rise-class B (max. 80K) | S1 (continuous) | -20 to +40°C | ≤ 1000 m.a.s.l. | 1 | IC416 (TEFV) | IP55 | No | 12.36 | 230 | 400 | 50 | ∆ | Y | 0.18 | 0.18 | 910 | 910 | 59 | 65.5 | 66 | 59 | 65.5 | 66 | 0.67 | 0.67 | 1 | 0.6 | 3.4 | 3.4 | 3.4 | 2.04 | 1.9 | 1.9 | 2.8 | 2.8 | 5.32 | 5.32 | 2.8 | 2.8 | 5.32 | 5.32 | 0.001221 |  | 6203 2Z C3 | 6203 2Z C3 | Service life lubrication | Drive-End | A (half-key) | CW or CCW | RAL 5010 (Gentian Blue) | Aluminium | Aluminium | Aluminium (screwed) | Top | M20 (1x) | To right | Ø14 x 30 mm | 5 x 5 x 25 mm | M5 | 0.4 | 0.35 | 0.1 | 0.08 | 0.12 | Inclusive PTC 140°C |  | 1107A004125ADE3 | TD-221 | BV-204 | CV-104 | EN | Brake (IC416) | H2SP 71 | 8 Nm | No | 230 V AC | 207 V DC | B2-2P-250 | Bg 71 | 0.18 | 48 | 0.15 | 29 | 0.09 | 29 | 0.21 | 56 | 0.13 | 28 | 0.07 | 28
Datasheet EN 3SIEL 71-6A2-HS-F B34A (0,18kW-230.400V-50Hz) | 1107A006225AFD3 | Cantoni Motor | 3-phase motor | 3-fase (standard) | IE3 | IE3 Premium Efficiency | 3SIE 71-6A-HS-F | Nee | 3SIEL 71-6A2-HS-F (8 Nm) | 3SIEL 71-6A2-HS-F | 71 | 0.18 | 6 | B3/B14A | B34 (IM 2101) or derivatives | Feet and B14A flange | F (155°C) temperature rise-class B (max. 80K) | S1 (continuous) | -20 to +40°C | ≤ 1000 m.a.s.l. | 1 | IC416 (TEFV) | IP55 | No | 12.19 | 230 | 400 | 50 | ∆ | Y | 0.18 | 0.18 | 910 | 910 | 59 | 65.5 | 66 | 59 | 65.5 | 66 | 0.67 | 0.67 | 1 | 0.6 | 3.4 | 3.4 | 3.4 | 2.04 | 1.9 | 1.9 | 2.8 | 2.8 | 5.32 | 5.32 | 2.8 | 2.8 | 5.32 | 5.32 | 0.001221 |  | 6203 2Z C3 | 6203 2Z C3 | Service life lubrication | Drive-End | A (half-key) | CW or CCW | RAL 5010 (Gentian Blue) | Aluminium | Aluminium | Aluminium (screwed) | Top | M20 (1x) | To right | Ø14 x 30 mm | 5 x 5 x 25 mm | M5 | 0.4 | 0.35 | 0.1 | 0.08 | 0.12 | Inclusive PTC 140°C |  | 1107A004225ADE3 | TD-221 | BV-204 | CV-104 | EN | Brake (IC416) | H2SP 71 | 8 Nm | No | 230 V AC | 207 V DC | B2-2P-250 | Bg 71 | 0.18 | 48 | 0.15 | 29 | 0.09 | 29 | 0.21 | 56 | 0.13 | 28 | 0.07 | 28
Datasheet EN 3SIEL 71-6A1-HS-F B34B (0,18kW-230.400V-50Hz) | 1107A006325AFD3 | Cantoni Motor | 3-phase motor | 3-fase (standard) | IE3 | IE3 Premium Efficiency | 3SIE 71-6A-HS-F | Nee | 3SIEL 71-6A1-HS-F (8 Nm) | 3SIEL 71-6A1-HS-F | 71 | 0.18 | 6 | B3/B14B | B34 (IM 2101) or derivatives | Feet and B14B flange | F (155°C) temperature rise-class B (max. 80K) | S1 (continuous) | -20 to +40°C | ≤ 1000 m.a.s.l. | 1 | IC416 (TEFV) | IP55 | No | 12.35 | 230 | 400 | 50 | ∆ | Y | 0.18 | 0.18 | 910 | 910 | 59 | 65.5 | 66 | 59 | 65.5 | 66 | 0.67 | 0.67 | 1 | 0.6 | 3.4 | 3.4 | 3.4 | 2.04 | 1.9 | 1.9 | 2.8 | 2.8 | 5.32 | 5.32 | 2.8 | 2.8 | 5.32 | 5.32 | 0.001221 |  | 6203 2Z C3 | 6203 2Z C3 | Service life lubrication | Drive-End | A (half-key) | CW or CCW | RAL 5010 (Gentian Blue) | Aluminium | Aluminium | Aluminium (screwed) | Top | M20 (1x) | To right | Ø14 x 30 mm | 5 x 5 x 25 mm | M5 | 0.4 | 0.35 | 0.1 | 0.08 | 0.12 | Inclusive PTC 140°C |  | 1107A004325ADE3 | TD-221 | BV-204 | CV-104 | EN | Brake (IC416) | H2SP 71 | 8 Nm | No | 230 V AC | 207 V DC | B2-2P-250 | Bg 71 | 0.18 | 48 | 0.15 | 29 | 0.09 | 29 | 0.21 | 56 | 0.13 | 28 | 0.07 | 28
Datasheet EN 3SIEK 71-6A-HS-F B5 (0,18kW-230.400V-50Hz) | 1107A006425AFD3 | Cantoni Motor | 3-phase motor | 3-fase (standard) | IE3 | IE3 Premium Efficiency | 3SIE 71-6A-HS-F | Nee | 3SIEK 71-6A-HS-F (8 Nm) | 3SIEK 71-6A-HS-F | 71 | 0.18 | 6 | B5 | B5 (IM 3001) or derivatives | B5 flange | F (155°C) temperature rise-class B (max. 80K) | S1 (continuous) | -20 to +40°C | ≤ 1000 m.a.s.l. | 1 | IC416 (TEFV) | IP55 | No | 12.36 | 230 | 400 | 50 | ∆ | Y | 0.18 | 0.18 | 910 | 910 | 59 | 65.5 | 66 | 59 | 65.5 | 66 | 0.67 | 0.67 | 1 | 0.6 | 3.4 | 3.4 | 3.4 | 2.04 | 1.9 | 1.9 | 2.8 | 2.8 | 5.32 | 5.32 | 2.8 | 2.8 | 5.32 | 5.32 | 0.001221 |  | 6203 2Z C3 | 6203 2Z C3 | Service life lubrication | Drive-End | A (half-key) | CW or CCW | RAL 5010 (Gentian Blue) | Aluminium | Aluminium |  |  | M20 (1x) | To right | Ø14 x 30 mm | 5 x 5 x 25 mm | M5 | 0.4 | 0.35 | 0.1 | 0.08 | 0.12 | Inclusive PTC 140°C |  | 1107A004425ADE3 | TD-221 | BV-204 | CV-104 | EN | Brake (IC416) | H2SP 71 | 8 Nm | No | 230 V AC | 207 V DC | B2-2P-250 | Bg 71 | 0.18 | 48 | 0.15 | 29 | 0.09 | 29 | 0.21 | 56 | 0.13 | 28 | 0.07 | 28
Datasheet EN 3SIEK 71-6A2-HS-F B14A (0,18kW-230.400V-50Hz) | 1107A006625AFD3 | Cantoni Motor | 3-phase motor | 3-fase (standard) | IE3 | IE3 Premium Efficiency | 3SIE 71-6A-HS-F | Nee | 3SIEK 71-6A2-HS-F (8 Nm) | 3SIEK 71-6A2-HS-F | 71 | 0.18 | 6 | B14A | B14 (IM 3601) or derivatives | B14A flange | F (155°C) temperature rise-class B (max. 80K) | S1 (continuous) | -20 to +40°C | ≤ 1000 m.a.s.l. | 1 | IC416 (TEFV) | IP55 | No | 12.19 | 230 | 400 | 50 | ∆ | Y | 0.18 | 0.18 | 910 | 910 | 59 | 65.5 | 66 | 59 | 65.5 | 66 | 0.67 | 0.67 | 1 | 0.6 | 3.4 | 3.4 | 3.4 | 2.04 | 1.9 | 1.9 | 2.8 | 2.8 | 5.32 | 5.32 | 2.8 | 2.8 | 5.32 | 5.32 | 0.001221 |  | 6203 2Z C3 | 6203 2Z C3 | Service life lubrication | Drive-End | A (half-key) | CW or CCW | RAL 5010 (Gentian Blue) | Aluminium | Aluminium |  |  | M20 (1x) | To right | Ø14 x 30 mm | 5 x 5 x 25 mm | M5 | 0.4 | 0.35 | 0.1 | 0.08 | 0.12 | Inclusive PTC 140°C |  | 1107A004625ADE3 | TD-221 | BV-204 | CV-104 | EN | Brake (IC416) | H2SP 71 | 8 Nm | No | 230 V AC | 207 V DC | B2-2P-250 | Bg 71 | 0.18 | 48 | 0.15 | 29 | 0.09 | 29 | 0.21 | 56 | 0.13 | 28 | 0.07 | 28
Datasheet EN 3SIEK 71-6A1-HS-F B14B (0,18kW-230.400V-50Hz) | 1107A006825AFD3 | Cantoni Motor | 3-phase motor | 3-fase (standard) | IE3 | IE3 Premium Efficiency | 3SIE 71-6A-HS-F | Nee | 3SIEK 71-6A1-HS-F (8 Nm) | 3SIEK 71-6A1-HS-F | 71 | 0.18 | 6 | B14B | B14 (IM 3601) or derivatives | B14B flange | F (155°C) temperature rise-class B (max. 80K) | S1 (continuous) | -20 to +40°C | ≤ 1000 m.a.s.l. | 1 | IC416 (TEFV) | IP55 | No | 12.35 | 230 | 400 | 50 | ∆ | Y | 0.18 | 0.18 | 910 | 910 | 59 | 65.5 | 66 | 59 | 65.5 | 66 | 0.67 | 0.67 | 1 | 0.6 | 3.4 | 3.4 | 3.4 | 2.04 | 1.9 | 1.9 | 2.8 | 2.8 | 5.32 | 5.32 | 2.8 | 2.8 | 5.32 | 5.32 | 0.001221 |  | 6203 2Z C3 | 6203 2Z C3 | Service life lubrication | Drive-End | A (half-key) | CW or CCW | RAL 5010 (Gentian Blue) | Aluminium | Aluminium |  |  | M20 (1x) | To right | Ø14 x 30 mm | 5 x 5 x 25 mm | M5 | 0.4 | 0.35 | 0.1 | 0.08 | 0.12 | Inclusive PTC 140°C |  | 1107A004825ADE3 | TD-221 | BV-204 | CV-104 | EN | Brake (IC416) | H2SP 71 | 8 Nm | No | 230 V AC | 207 V DC | B2-2P-250 | Bg 71 | 0.18 | 48 | 0.15 | 29 | 0.09 | 29 | 0.21 | 56 | 0.13 | 28 | 0.07 | 28
Datasheet EN 3SIE 71-2B-HS-F B3 (0,55kW-230.400V-50Hz) | 1107B002025AFD3 | Cantoni Motor | 3-phase motor | 3-fase (standard) | IE3 | IE3 Premium Efficiency | 3SIE 71-2B-HS-F | Ja | 3SIE 71-2B-HS-F (8 Nm) | 3SIE 71-2B-HS-F | 71 | 0.55 | 2 | B3 | B3 (IM 1001) or derivatives | Feet | F (155°C) temperature rise-class B (max. 80K) | S1 (continuous) | -20 to +40°C | ≤ 1000 m.a.s.l. | 1 | IC416 (TEFV) | IP55 | No | 12.6 | 230 | 400 | 50 | ∆ | Y | 0.55 | 0.55 | 2870 | 2870 | 75 | 78 | 79 | 75 | 78 | 79 | 0.81 | 0.81 | 2.15 | 1.25 | 6.5 | 6.5 | 13.975 | 8.125 | 1.83 | 1.83 | 3 | 3 | 5.49 | 5.49 | 3.8 | 3.8 | 6.954 | 6.954 | 0.00069 |  | 6203 2Z C3 | 6203 2Z C3 | Service life lubrication | Drive-End | A (half-key) | CW or CCW | RAL 5010 (Gentian Blue) | Aluminium | Aluminium | Aluminium (screwed) | Top | M20 (1x) | To right | Ø14 x 30 mm | 5 x 5 x 25 mm | M5 | 0.29 | 0.24 | 0.07 | 0.05 | 0.09 | Inclusive PTC 140°C |  | 1107A004025ADE3 | TD-221 | BV-204 | CV-104 | EN | Brake (IC416) | H2SP 71 | 8 Nm | No | 230 V AC | 207 V DC | B2-2P-250 | Bg 71 | 0.18 | 48 | 0.15 | 29 | 0.09 | 29 | 0.21 | 56 | 0.13 | 28 | 0.07 | 28
Datasheet EN 3SIEL 71-2B-HS-F B35 (0,55kW-230.400V-50Hz) | 1107B002125AFD3 | Cantoni Motor | 3-phase motor | 3-fase (standard) | IE3 | IE3 Premium Efficiency | 3SIE 71-2B-HS-F | Nee | 3SIEL 71-2B-HS-F (8 Nm) | 3SIEL 71-2B-HS-F | 71 | 0.55 | 2 | B3/B5 | B35 (IM 2001) or derivatives | Feet and B5 flange | F (155°C) temperature rise-class B (max. 80K) | S1 (continuous) | -20 to +40°C | ≤ 1000 m.a.s.l. | 1 | IC416 (TEFV) | IP55 | No | 12.86 | 230 | 400 | 50 | ∆ | Y | 0.55 | 0.55 | 2870 | 2870 | 75 | 78 | 79 | 75 | 78 | 79 | 0.81 | 0.81 | 2.15 | 1.25 | 6.5 | 6.5 | 13.975 | 8.125 | 1.83 | 1.83 | 3 | 3 | 5.49 | 5.49 | 3.8 | 3.8 | 6.954 | 6.954 | 0.00069 |  | 6203 2Z C3 | 6203 2Z C3 | Service life lubrication | Drive-End | A (half-key) | CW or CCW | RAL 5010 (Gentian Blue) | Aluminium | Aluminium | Aluminium (screwed) | Top | M20 (1x) | To right | Ø14 x 30 mm | 5 x 5 x 25 mm | M5 | 0.29 | 0.24 | 0.07 | 0.05 | 0.09 | Inclusive PTC 140°C |  | 1107A004125ADE3 | TD-221 | BV-204 | CV-104 | EN | Brake (IC416) | H2SP 71 | 8 Nm | No | 230 V AC | 207 V DC | B2-2P-250 | Bg 71 | 0.18 | 48 | 0.15 | 29 | 0.09 | 29 | 0.21 | 56 | 0.13 | 28 | 0.07 | 28
Datasheet EN 3SIEL 71-2B2-HS-F B34A (0,55kW-230.400V-50Hz) | 1107B002225AFD3 | Cantoni Motor | 3-phase motor | 3-fase (standard) | IE3 | IE3 Premium Efficiency | 3SIE 71-2B-HS-F | Nee | 3SIEL 71-2B2-HS-F (8 Nm) | 3SIEL 71-2B2-HS-F | 71 | 0.55 | 2 | B3/B14A | B34 (IM 2101) or derivatives | Feet and B14A flange | F (155°C) temperature rise-class B (max. 80K) | S1 (continuous) | -20 to +40°C | ≤ 1000 m.a.s.l. | 1 | IC416 (TEFV) | IP55 | No | 12.69 | 230 | 400 | 50 | ∆ | Y | 0.55 | 0.55 | 2870 | 2870 | 75 | 78 | 79 | 75 | 78 | 79 | 0.81 | 0.81 | 2.15 | 1.25 | 6.5 | 6.5 | 13.975 | 8.125 | 1.83 | 1.83 | 3 | 3 | 5.49 | 5.49 | 3.8 | 3.8 | 6.954 | 6.954 | 0.00069 |  | 6203 2Z C3 | 6203 2Z C3 | Service life lubrication | Drive-End | A (half-key) | CW or CCW | RAL 5010 (Gentian Blue) | Aluminium | Aluminium | Aluminium (screwed) | Top | M20 (1x) | To right | Ø14 x 30 mm | 5 x 5 x 25 mm | M5 | 0.29 | 0.24 | 0.07 | 0.05 | 0.09 | Inclusive PTC 140°C |  | 1107A004225ADE3 | TD-221 | BV-204 | CV-104 | EN | Brake (IC416) | H2SP 71 | 8 Nm | No | 230 V AC | 207 V DC | B2-2P-250 | Bg 71 | 0.18 | 48 | 0.15 | 29 | 0.09 | 29 | 0.21 | 56 | 0.13 | 28 | 0.07 | 28
Datasheet EN 3SIEL 71-2B1-HS-F B34B (0,55kW-230.400V-50Hz) | 1107B002325AFD3 | Cantoni Motor | 3-phase motor | 3-fase (standard) | IE3 | IE3 Premium Efficiency | 3SIE 71-2B-HS-F | Nee | 3SIEL 71-2B1-HS-F (8 Nm) | 3SIEL 71-2B1-HS-F | 71 | 0.55 | 2 | B3/B14B | B34 (IM 2101) or derivatives | Feet and B14B flange | F (155°C) temperature rise-class B (max. 80K) | S1 (continuous) | -20 to +40°C | ≤ 1000 m.a.s.l. | 1 | IC416 (TEFV) | IP55 | No | 12.85 | 230 | 400 | 50 | ∆ | Y | 0.55 | 0.55 | 2870 | 2870 | 75 | 78 | 79 | 75 | 78 | 79 | 0.81 | 0.81 | 2.15 | 1.25 | 6.5 | 6.5 | 13.975 | 8.125 | 1.83 | 1.83 | 3 | 3 | 5.49 | 5.49 | 3.8 | 3.8 | 6.954 | 6.954 | 0.00069 |  | 6203 2Z C3 | 6203 2Z C3 | Service life lubrication | Drive-End | A (half-key) | CW or CCW | RAL 5010 (Gentian Blue) | Aluminium | Aluminium | Aluminium (screwed) | Top | M20 (1x) | To right | Ø14 x 30 mm | 5 x 5 x 25 mm | M5 | 0.29 | 0.24 | 0.07 | 0.05 | 0.09 | Inclusive PTC 140°C |  | 1107A004325ADE3 | TD-221 | BV-204 | CV-104 | EN | Brake (IC416) | H2SP 71 | 8 Nm | No | 230 V AC | 207 V DC | B2-2P-250 | Bg 71 | 0.18 | 48 | 0.15 | 29 | 0.09 | 29 | 0.21 | 56 | 0.13 | 28 | 0.07 | 28
Datasheet EN 3SIEK 71-2B-HS-F B5 (0,55kW-230.400V-50Hz) | 1107B002425AFD3 | Cantoni Motor | 3-phase motor | 3-fase (standard) | IE3 | IE3 Premium Efficiency | 3SIE 71-2B-HS-F | Nee | 3SIEK 71-2B-HS-F (8 Nm) | 3SIEK 71-2B-HS-F | 71 | 0.55 | 2 | B5 | B5 (IM 3001) or derivatives | B5 flange | F (155°C) temperature rise-class B (max. 80K) | S1 (continuous) | -20 to +40°C | ≤ 1000 m.a.s.l. | 1 | IC416 (TEFV) | IP55 | No | 12.86 | 230 | 400 | 50 | ∆ | Y | 0.55 | 0.55 | 2870 | 2870 | 75 | 78 | 79 | 75 | 78 | 79 | 0.81 | 0.81 | 2.15 | 1.25 | 6.5 | 6.5 | 13.975 | 8.125 | 1.83 | 1.83 | 3 | 3 | 5.49 | 5.49 | 3.8 | 3.8 | 6.954 | 6.954 | 0.00069 |  | 6203 2Z C3 | 6203 2Z C3 | Service life lubrication | Drive-End | A (half-key) | CW or CCW | RAL 5010 (Gentian Blue) | Aluminium | Aluminium |  |  | M20 (1x) | To right | Ø14 x 30 mm | 5 x 5 x 25 mm | M5 | 0.29 | 0.24 | 0.07 | 0.05 | 0.09 | Inclusive PTC 140°C |  | 1107A004425ADE3 | TD-221 | BV-204 | CV-104 | EN | Brake (IC416) | H2SP 71 | 8 Nm | No | 230 V AC | 207 V DC | B2-2P-250 | Bg 71 | 0.18 | 48 | 0.15 | 29 | 0.09 | 29 | 0.21 | 56 | 0.13 | 28 | 0.07 | 28
Datasheet EN 3SIEK 71-2B2-HS-F B14A (0,55kW-230.400V-50Hz) | 1107B002625AFD3 | Cantoni Motor | 3-phase motor | 3-fase (standard) | IE3 | IE3 Premium Efficiency | 3SIE 71-2B-HS-F | Nee | 3SIEK 71-2B2-HS-F (8 Nm) | 3SIEK 71-2B2-HS-F | 71 | 0.55 | 2 | B14A | B14 (IM 3601) or derivatives | B14A flange | F (155°C) temperature rise-class B (max. 80K) | S1 (continuous) | -20 to +40°C | ≤ 1000 m.a.s.l. | 1 | IC416 (TEFV) | IP55 | No | 12.69 | 230 | 400 | 50 | ∆ | Y | 0.55 | 0.55 | 2870 | 2870 | 75 | 78 | 79 | 75 | 78 | 79 | 0.81 | 0.81 | 2.15 | 1.25 | 6.5 | 6.5 | 13.975 | 8.125 | 1.83 | 1.83 | 3 | 3 | 5.49 | 5.49 | 3.8 | 3.8 | 6.954 | 6.954 | 0.00069 |  | 6203 2Z C3 | 6203 2Z C3 | Service life lubrication | Drive-End | A (half-key) | CW or CCW | RAL 5010 (Gentian Blue) | Aluminium | Aluminium |  |  | M20 (1x) | To right | Ø14 x 30 mm | 5 x 5 x 25 mm | M5 | 0.29 | 0.24 | 0.07 | 0.05 | 0.09 | Inclusive PTC 140°C |  | 1107A004625ADE3 | TD-221 | BV-204 | CV-104 | EN | Brake (IC416) | H2SP 71 | 8 Nm | No | 230 V AC | 207 V DC | B2-2P-250 | Bg 71 | 0.18 | 48 | 0.15 | 29 | 0.09 | 29 | 0.21 | 56 | 0.13 | 28 | 0.07 | 28
Datasheet EN 3SIEK 71-2B1-HS-F B14B (0,55kW-230.400V-50Hz) | 1107B002825AFD3 | Cantoni Motor | 3-phase motor | 3-fase (standard) | IE3 | IE3 Premium Efficiency | 3SIE 71-2B-HS-F | Nee | 3SIEK 71-2B1-HS-F (8 Nm) | 3SIEK 71-2B1-HS-F | 71 | 0.55 | 2 | B14B | B14 (IM 3601) or derivatives | B14B flange | F (155°C) temperature rise-class B (max. 80K) | S1 (continuous) | -20 to +40°C | ≤ 1000 m.a.s.l. | 1 | IC416 (TEFV) | IP55 | No | 12.85 | 230 | 400 | 50 | ∆ | Y | 0.55 | 0.55 | 2870 | 2870 | 75 | 78 | 79 | 75 | 78 | 79 | 0.81 | 0.81 | 2.15 | 1.25 | 6.5 | 6.5 | 13.975 | 8.125 | 1.83 | 1.83 | 3 | 3 | 5.49 | 5.49 | 3.8 | 3.8 | 6.954 | 6.954 | 0.00069 |  | 6203 2Z C3 | 6203 2Z C3 | Service life lubrication | Drive-End | A (half-key) | CW or CCW | RAL 5010 (Gentian Blue) | Aluminium | Aluminium |  |  | M20 (1x) | To right | Ø14 x 30 mm | 5 x 5 x 25 mm | M5 | 0.29 | 0.24 | 0.07 | 0.05 | 0.09 | Inclusive PTC 140°C |  | 1107A004825ADE3 | TD-221 | BV-204 | CV-104 | EN | Brake (IC416) | H2SP 71 | 8 Nm | No | 230 V AC | 207 V DC | B2-2P-250 | Bg 71 | 0.18 | 48 | 0.15 | 29 | 0.09 | 29 | 0.21 | 56 | 0.13 | 28 | 0.07 | 28
Datasheet EN 3SIE 71-4B-HS-F B3 (0,37kW-230.400V-50Hz) | 1107B004025AFD3 | Cantoni Motor | 3-phase motor | 3-fase (standard) | IE3 | IE3 Premium Efficiency | 3SIE 71-4B-HS-F | Ja | 3SIE 71-4B-HS-F (8 Nm) | 3SIE 71-4B-HS-F | 71 | 0.37 | 4 | B3 | B3 (IM 1001) or derivatives | Feet | F (155°C) temperature rise-class B (max. 80K) | S1 (continuous) | -20 to +40°C | ≤ 1000 m.a.s.l. | 1 | IC416 (TEFV) | IP55 | No | 12.7 | 230 | 400 | 50 | ∆ | Y | 0.37 | 0.37 | 1410 | 1410 | 76 | 77 | 77.3 | 76 | 77 | 77.3 | 0.6 | 0.6 | 1.9 | 1.1 | 4.1 | 4.1 | 7.79 | 4.51 | 2.51 | 2.51 | 3.1 | 3.1 | 7.781 | 7.781 | 3.1 | 3.1 | 7.781 | 7.781 | 0.00124 |  | 6203 2Z C3 | 6203 2Z C3 | Service life lubrication | Drive-End | A (half-key) | CW or CCW | RAL 5010 (Gentian Blue) | Aluminium | Aluminium | Aluminium (screwed) | Top | M20 (1x) | To right | Ø14 x 30 mm | 5 x 5 x 25 mm | M5 | 0.36 | 0.3 | 0.09 | 0.07 | 0.11 | Inclusive PTC 140°C |  | 1107B004025ADE3 | TD-221 | BV-204 | CV-104 | EN | Brake (IC416) | H2SP 71 | 8 Nm | No | 230 V AC | 207 V DC | B2-2P-250 | Bg 71 | 0.18 | 48 | 0.15 | 29 | 0.09 | 29 | 0.21 | 56 | 0.13 | 28 | 0.07 | 28
Datasheet EN 3SIEL 71-4B-HS-F B35 (0,37kW-230.400V-50Hz) | 1107B004125AFD3 | Cantoni Motor | 3-phase motor | 3-fase (standard) | IE3 | IE3 Premium Efficiency | 3SIE 71-4B-HS-F | Nee | 3SIEL 71-4B-HS-F (8 Nm) | 3SIEL 71-4B-HS-F | 71 | 0.37 | 4 | B3/B5 | B35 (IM 2001) or derivatives | Feet and B5 flange | F (155°C) temperature rise-class B (max. 80K) | S1 (continuous) | -20 to +40°C | ≤ 1000 m.a.s.l. | 1 | IC416 (TEFV) | IP55 | No | 12.96 | 230 | 400 | 50 | ∆ | Y | 0.37 | 0.37 | 1410 | 1410 | 76 | 77 | 77.3 | 76 | 77 | 77.3 | 0.6 | 0.6 | 1.9 | 1.1 | 4.1 | 4.1 | 7.79 | 4.51 | 2.51 | 2.51 | 3.1 | 3.1 | 7.781 | 7.781 | 3.1 | 3.1 | 7.781 | 7.781 | 0.00124 |  | 6203 2Z C3 | 6203 2Z C3 | Service life lubrication | Drive-End | A (half-key) | CW or CCW | RAL 5010 (Gentian Blue) | Aluminium | Aluminium | Aluminium (screwed) | Top | M20 (1x) | To right | Ø14 x 30 mm | 5 x 5 x 25 mm | M5 | 0.36 | 0.3 | 0.09 | 0.07 | 0.11 | Inclusive PTC 140°C |  | 1107B004125ADE3 | TD-221 | BV-204 | CV-104 | EN | Brake (IC416) | H2SP 71 | 8 Nm | No | 230 V AC | 207 V DC | B2-2P-250 | Bg 71 | 0.18 | 48 | 0.15 | 29 | 0.09 | 29 | 0.21 | 56 | 0.13 | 28 | 0.07 | 28
Datasheet EN 3SIEL 71-4B2-HS-F B34A (0,37kW-230.400V-50Hz) | 1107B004225AFD3 | Cantoni Motor | 3-phase motor | 3-fase (standard) | IE3 | IE3 Premium Efficiency | 3SIE 71-4B-HS-F | Nee | 3SIEL 71-4B2-HS-F (8 Nm) | 3SIEL 71-4B2-HS-F | 71 | 0.37 | 4 | B3/B14A | B34 (IM 2101) or derivatives | Feet and B14A flange | F (155°C) temperature rise-class B (max. 80K) | S1 (continuous) | -20 to +40°C | ≤ 1000 m.a.s.l. | 1 | IC416 (TEFV) | IP55 | No | 12.79 | 230 | 400 | 50 | ∆ | Y | 0.37 | 0.37 | 1410 | 1410 | 76 | 77 | 77.3 | 76 | 77 | 77.3 | 0.6 | 0.6 | 1.9 | 1.1 | 4.1 | 4.1 | 7.79 | 4.51 | 2.51 | 2.51 | 3.1 | 3.1 | 7.781 | 7.781 | 3.1 | 3.1 | 7.781 | 7.781 | 0.00124 |  | 6203 2Z C3 | 6203 2Z C3 | Service life lubrication | Drive-End | A (half-key) | CW or CCW | RAL 5010 (Gentian Blue) | Aluminium | Aluminium | Aluminium (screwed) | Top | M20 (1x) | To right | Ø14 x 30 mm | 5 x 5 x 25 mm | M5 | 0.36 | 0.3 | 0.09 | 0.07 | 0.11 | Inclusive PTC 140°C |  | 1107B004225ADE3 | TD-221 | BV-204 | CV-104 | EN | Brake (IC416) | H2SP 71 | 8 Nm | No | 230 V AC | 207 V DC | B2-2P-250 | Bg 71 | 0.18 | 48 | 0.15 | 29 | 0.09 | 29 | 0.21 | 56 | 0.13 | 28 | 0.07 | 28
Datasheet EN 3SIEL 71-4B1-HS-F B34B (0,37kW-230.400V-50Hz) | 1107B004325AFD3 | Cantoni Motor | 3-phase motor | 3-fase (standard) | IE3 | IE3 Premium Efficiency | 3SIE 71-4B-HS-F | Nee | 3SIEL 71-4B1-HS-F (8 Nm) | 3SIEL 71-4B1-HS-F | 71 | 0.37 | 4 | B3/B14B | B34 (IM 2101) or derivatives | Feet and B14B flange | F (155°C) temperature rise-class B (max. 80K) | S1 (continuous) | -20 to +40°C | ≤ 1000 m.a.s.l. | 1 | IC416 (TEFV) | IP55 | No | 12.95 | 230 | 400 | 50 | ∆ | Y | 0.37 | 0.37 | 1410 | 1410 | 76 | 77 | 77.3 | 76 | 77 | 77.3 | 0.6 | 0.6 | 1.9 | 1.1 | 4.1 | 4.1 | 7.79 | 4.51 | 2.51 | 2.51 | 3.1 | 3.1 | 7.781 | 7.781 | 3.1 | 3.1 | 7.781 | 7.781 | 0.00124 |  | 6203 2Z C3 | 6203 2Z C3 | Service life lubrication | Drive-End | A (half-key) | CW or CCW | RAL 5010 (Gentian Blue) | Aluminium | Aluminium | Aluminium (screwed) | Top | M20 (1x) | To right | Ø14 x 30 mm | 5 x 5 x 25 mm | M5 | 0.36 | 0.3 | 0.09 | 0.07 | 0.11 | Inclusive PTC 140°C |  | 1107B004325ADE3 | TD-221 | BV-204 | CV-104 | EN | Brake (IC416) | H2SP 71 | 8 Nm | No | 230 V AC | 207 V DC | B2-2P-250 | Bg 71 | 0.18 | 48 | 0.15 | 29 | 0.09 | 29 | 0.21 | 56 | 0.13 | 28 | 0.07 | 28
Datasheet EN 3SIEK 71-4B-HS-F B5 (0,37kW-230.400V-50Hz) | 1107B004425AFD3 | Cantoni Motor | 3-phase motor | 3-fase (standard) | IE3 | IE3 Premium Efficiency | 3SIE 71-4B-HS-F | Nee | 3SIEK 71-4B-HS-F (8 Nm) | 3SIEK 71-4B-HS-F | 71 | 0.37 | 4 | B5 | B5 (IM 3001) or derivatives | B5 flange | F (155°C) temperature rise-class B (max. 80K) | S1 (continuous) | -20 to +40°C | ≤ 1000 m.a.s.l. | 1 | IC416 (TEFV) | IP55 | No | 12.96 | 230 | 400 | 50 | ∆ | Y | 0.37 | 0.37 | 1410 | 1410 | 76 | 77 | 77.3 | 76 | 77 | 77.3 | 0.6 | 0.6 | 1.9 | 1.1 | 4.1 | 4.1 | 7.79 | 4.51 | 2.51 | 2.51 | 3.1 | 3.1 | 7.781 | 7.781 | 3.1 | 3.1 | 7.781 | 7.781 | 0.00124 |  | 6203 2Z C3 | 6203 2Z C3 | Service life lubrication | Drive-End | A (half-key) | CW or CCW | RAL 5010 (Gentian Blue) | Aluminium | Aluminium |  |  | M20 (1x) | To right | Ø14 x 30 mm | 5 x 5 x 25 mm | M5 | 0.36 | 0.3 | 0.09 | 0.07 | 0.11 | Inclusive PTC 140°C |  | 1107B004425ADE3 | TD-221 | BV-204 | CV-104 | EN | Brake (IC416) | H2SP 71 | 8 Nm | No | 230 V AC | 207 V DC | B2-2P-250 | Bg 71 | 0.18 | 48 | 0.15 | 29 | 0.09 | 29 | 0.21 | 56 | 0.13 | 28 | 0.07 | 28
Datasheet EN 3SIEK 71-4B2-HS-F B14A (0,37kW-230.400V-50Hz) | 1107B004625AFD3 | Cantoni Motor | 3-phase motor | 3-fase (standard) | IE3 | IE3 Premium Efficiency | 3SIE 71-4B-HS-F | Nee | 3SIEK 71-4B2-HS-F (8 Nm) | 3SIEK 71-4B2-HS-F | 71 | 0.37 | 4 | B14A | B14 (IM 3601) or derivatives | B14A flange | F (155°C) temperature rise-class B (max. 80K) | S1 (continuous) | -20 to +40°C | ≤ 1000 m.a.s.l. | 1 | IC416 (TEFV) | IP55 | No | 12.79 | 230 | 400 | 50 | ∆ | Y | 0.37 | 0.37 | 1410 | 1410 | 76 | 77 | 77.3 | 76 | 77 | 77.3 | 0.6 | 0.6 | 1.9 | 1.1 | 4.1 | 4.1 | 7.79 | 4.51 | 2.51 | 2.51 | 3.1 | 3.1 | 7.781 | 7.781 | 3.1 | 3.1 | 7.781 | 7.781 | 0.00124 |  | 6203 2Z C3 | 6203 2Z C3 | Service life lubrication | Drive-End | A (half-key) | CW or CCW | RAL 5010 (Gentian Blue) | Aluminium | Aluminium |  |  | M20 (1x) | To right | Ø14 x 30 mm | 5 x 5 x 25 mm | M5 | 0.36 | 0.3 | 0.09 | 0.07 | 0.11 | Inclusive PTC 140°C |  | 1107B004625ADE3 | TD-221 | BV-204 | CV-104 | EN | Brake (IC416) | H2SP 71 | 8 Nm | No | 230 V AC | 207 V DC | B2-2P-250 | Bg 71 | 0.18 | 48 | 0.15 | 29 | 0.09 | 29 | 0.21 | 56 | 0.13 | 28 | 0.07 | 28
Datasheet EN 3SIEK 71-4B1-HS-F B14B (0,37kW-230.400V-50Hz) | 1107B004825AFD3 | Cantoni Motor | 3-phase motor | 3-fase (standard) | IE3 | IE3 Premium Efficiency | 3SIE 71-4B-HS-F | Nee | 3SIEK 71-4B1-HS-F (8 Nm) | 3SIEK 71-4B1-HS-F | 71 | 0.37 | 4 | B14B | B14 (IM 3601) or derivatives | B14B flange | F (155°C) temperature rise-class B (max. 80K) | S1 (continuous) | -20 to +40°C | ≤ 1000 m.a.s.l. | 1 | IC416 (TEFV) | IP55 | No | 12.95 | 230 | 400 | 50 | ∆ | Y | 0.37 | 0.37 | 1410 | 1410 | 76 | 77 | 77.3 | 76 | 77 | 77.3 | 0.6 | 0.6 | 1.9 | 1.1 | 4.1 | 4.1 | 7.79 | 4.51 | 2.51 | 2.51 | 3.1 | 3.1 | 7.781 | 7.781 | 3.1 | 3.1 | 7.781 | 7.781 | 0.00124 |  | 6203 2Z C3 | 6203 2Z C3 | Service life lubrication | Drive-End | A (half-key) | CW or CCW | RAL 5010 (Gentian Blue) | Aluminium | Aluminium |  |  | M20 (1x) | To right | Ø14 x 30 mm | 5 x 5 x 25 mm | M5 | 0.36 | 0.3 | 0.09 | 0.07 | 0.11 | Inclusive PTC 140°C |  | 1107B004825ADE3 | TD-221 | BV-204 | CV-104 | EN | Brake (IC416) | H2SP 71 | 8 Nm | No | 230 V AC | 207 V DC | B2-2P-250 | Bg 71 | 0.18 | 48 | 0.15 | 29 | 0.09 | 29 | 0.21 | 56 | 0.13 | 28 | 0.07 | 28
Datasheet EN 3SIE 71-6B-HS-F B3 (0,25kW-230.400V-50Hz) | 1107B006025AFD3 | Cantoni Motor | 3-phase motor | 3-fase (standard) | IE3 | IE3 Premium Efficiency | 3SIE 71-6B-HS-F | Ja | 3SIE 71-6B-HS-F (8 Nm) | 3SIE 71-6B-HS-F | 71 | 0.25 | 6 | B3 | B3 (IM 1001) or derivatives | Feet | F (155°C) temperature rise-class B (max. 80K) | S1 (continuous) | -20 to +40°C | ≤ 1000 m.a.s.l. | 1 | IC416 (TEFV) | IP55 | No | 12.9 | 230 | 400 | 50 | ∆ | Y | 0.25 | 0.25 | 930 | 930 | 60 | 67 | 68.6 | 60 | 67 | 68.6 | 0.55 | 0.55 | 1.73 | 1 | 3.3 | 3.3 | 5.709 | 3.3 | 2.55 | 2.55 | 3.5 | 3.5 | 8.925 | 8.925 | 3.5 | 3.5 | 8.925 | 8.925 | 0.00145 |  | 6203 2Z C3 | 6203 2Z C3 | Service life lubrication | Drive-End | A (half-key) | CW or CCW | RAL 5010 (Gentian Blue) | Aluminium | Aluminium | Aluminium (screwed) | Top | M20 (1x) | To right | Ø14 x 30 mm | 5 x 5 x 25 mm | M5 | 0.4 | 0.35 | 0.1 | 0.08 | 0.12 | Inclusive PTC 140°C |  | 1107B004025ADE3 | TD-221 | BV-204 | CV-104 | EN | Brake (IC416) | H2SP 71 | 8 Nm | No | 230 V AC | 207 V DC | B2-2P-250 | Bg 71 | 0.18 | 48 | 0.15 | 29 | 0.09 | 29 | 0.21 | 56 | 0.13 | 28 | 0.07 | 28
Datasheet EN 3SIEL 71-6B-HS-F B35 (0,25kW-230.400V-50Hz) | 1107B006125AFD3 | Cantoni Motor | 3-phase motor | 3-fase (standard) | IE3 | IE3 Premium Efficiency | 3SIE 71-6B-HS-F | Nee | 3SIEL 71-6B-HS-F (8 Nm) | 3SIEL 71-6B-HS-F | 71 | 0.25 | 6 | B3/B5 | B35 (IM 2001) or derivatives | Feet and B5 flange | F (155°C) temperature rise-class B (max. 80K) | S1 (continuous) | -20 to +40°C | ≤ 1000 m.a.s.l. | 1 | IC416 (TEFV) | IP55 | No | 13.16 | 230 | 400 | 50 | ∆ | Y | 0.25 | 0.25 | 930 | 930 | 60 | 67 | 68.6 | 60 | 67 | 68.6 | 0.55 | 0.55 | 1.73 | 1 | 3.3 | 3.3 | 5.709 | 3.3 | 2.55 | 2.55 | 3.5 | 3.5 | 8.925 | 8.925 | 3.5 | 3.5 | 8.925 | 8.925 | 0.00145 |  | 6203 2Z C3 | 6203 2Z C3 | Service life lubrication | Drive-End | A (half-key) | CW or CCW | RAL 5010 (Gentian Blue) | Aluminium | Aluminium | Aluminium (screwed) | Top | M20 (1x) | To right | Ø14 x 30 mm | 5 x 5 x 25 mm | M5 | 0.4 | 0.35 | 0.1 | 0.08 | 0.12 | Inclusive PTC 140°C |  | 1107B004125ADE3 | TD-221 | BV-204 | CV-104 | EN | Brake (IC416) | H2SP 71 | 8 Nm | No | 230 V AC | 207 V DC | B2-2P-250 | Bg 71 | 0.18 | 48 | 0.15 | 29 | 0.09 | 29 | 0.21 | 56 | 0.13 | 28 | 0.07 | 28
Datasheet EN 3SIEL 71-6B2-HS-F B34A (0,25kW-230.400V-50Hz) | 1107B006225AFD3 | Cantoni Motor | 3-phase motor | 3-fase (standard) | IE3 | IE3 Premium Efficiency | 3SIE 71-6B-HS-F | Nee | 3SIEL 71-6B2-HS-F (8 Nm) | 3SIEL 71-6B2-HS-F | 71 | 0.25 | 6 | B3/B14A | B34 (IM 2101) or derivatives | Feet and B14A flange | F (155°C) temperature rise-class B (max. 80K) | S1 (continuous) | -20 to +40°C | ≤ 1000 m.a.s.l. | 1 | IC416 (TEFV) | IP55 | No | 12.99 | 230 | 400 | 50 | ∆ | Y | 0.25 | 0.25 | 930 | 930 | 60 | 67 | 68.6 | 60 | 67 | 68.6 | 0.55 | 0.55 | 1.73 | 1 | 3.3 | 3.3 | 5.709 | 3.3 | 2.55 | 2.55 | 3.5 | 3.5 | 8.925 | 8.925 | 3.5 | 3.5 | 8.925 | 8.925 | 0.00145 |  | 6203 2Z C3 | 6203 2Z C3 | Service life lubrication | Drive-End | A (half-key) | CW or CCW | RAL 5010 (Gentian Blue) | Aluminium | Aluminium | Aluminium (screwed) | Top | M20 (1x) | To right | Ø14 x 30 mm | 5 x 5 x 25 mm | M5 | 0.4 | 0.35 | 0.1 | 0.08 | 0.12 | Inclusive PTC 140°C |  | 1107B004225ADE3 | TD-221 | BV-204 | CV-104 | EN | Brake (IC416) | H2SP 71 | 8 Nm | No | 230 V AC | 207 V DC | B2-2P-250 | Bg 71 | 0.18 | 48 | 0.15 | 29 | 0.09 | 29 | 0.21 | 56 | 0.13 | 28 | 0.07 | 28
Datasheet EN 3SIEL 71-6B1-HS-F B34B (0,25kW-230.400V-50Hz) | 1107B006325AFD3 | Cantoni Motor | 3-phase motor | 3-fase (standard) | IE3 | IE3 Premium Efficiency | 3SIE 71-6B-HS-F | Nee | 3SIEL 71-6B1-HS-F (8 Nm) | 3SIEL 71-6B1-HS-F | 71 | 0.25 | 6 | B3/B14B | B34 (IM 2101) or derivatives | Feet and B14B flange | F (155°C) temperature rise-class B (max. 80K) | S1 (continuous) | -20 to +40°C | ≤ 1000 m.a.s.l. | 1 | IC416 (TEFV) | IP55 | No | 13.15 | 230 | 400 | 50 | ∆ | Y | 0.25 | 0.25 | 930 | 930 | 60 | 67 | 68.6 | 60 | 67 | 68.6 | 0.55 | 0.55 | 1.73 | 1 | 3.3 | 3.3 | 5.709 | 3.3 | 2.55 | 2.55 | 3.5 | 3.5 | 8.925 | 8.925 | 3.5 | 3.5 | 8.925 | 8.925 | 0.00145 |  | 6203 2Z C3 | 6203 2Z C3 | Service life lubrication | Drive-End | A (half-key) | CW or CCW | RAL 5010 (Gentian Blue) | Aluminium | Aluminium | Aluminium (screwed) | Top | M20 (1x) | To right | Ø14 x 30 mm | 5 x 5 x 25 mm | M5 | 0.4 | 0.35 | 0.1 | 0.08 | 0.12 | Inclusive PTC 140°C |  | 1107B004325ADE3 | TD-221 | BV-204 | CV-104 | EN | Brake (IC416) | H2SP 71 | 8 Nm | No | 230 V AC | 207 V DC | B2-2P-250 | Bg 71 | 0.18 | 48 | 0.15 | 29 | 0.09 | 29 | 0.21 | 56 | 0.13 | 28 | 0.07 | 28
Datasheet EN 3SIEK 71-6B-HS-F B5 (0,25kW-230.400V-50Hz) | 1107B006425AFD3 | Cantoni Motor | 3-phase motor | 3-fase (standard) | IE3 | IE3 Premium Efficiency | 3SIE 71-6B-HS-F | Nee | 3SIEK 71-6B-HS-F (8 Nm) | 3SIEK 71-6B-HS-F | 71 | 0.25 | 6 | B5 | B5 (IM 3001) or derivatives | B5 flange | F (155°C) temperature rise-class B (max. 80K) | S1 (continuous) | -20 to +40°C | ≤ 1000 m.a.s.l. | 1 | IC416 (TEFV) | IP55 | No | 13.16 | 230 | 400 | 50 | ∆ | Y | 0.25 | 0.25 | 930 | 930 | 60 | 67 | 68.6 | 60 | 67 | 68.6 | 0.55 | 0.55 | 1.73 | 1 | 3.3 | 3.3 | 5.709 | 3.3 | 2.55 | 2.55 | 3.5 | 3.5 | 8.925 | 8.925 | 3.5 | 3.5 | 8.925 | 8.925 | 0.00145 |  | 6203 2Z C3 | 6203 2Z C3 | Service life lubrication | Drive-End | A (half-key) | CW or CCW | RAL 5010 (Gentian Blue) | Aluminium | Aluminium |  |  | M20 (1x) | To right | Ø14 x 30 mm | 5 x 5 x 25 mm | M5 | 0.4 | 0.35 | 0.1 | 0.08 | 0.12 | Inclusive PTC 140°C |  | 1107B004425ADE3 | TD-221 | BV-204 | CV-104 | EN | Brake (IC416) | H2SP 71 | 8 Nm | No | 230 V AC | 207 V DC | B2-2P-250 | Bg 71 | 0.18 | 48 | 0.15 | 29 | 0.09 | 29 | 0.21 | 56 | 0.13 | 28 | 0.07 | 28
Datasheet EN 3SIEK 71-6B2-HS-F B14A (0,25kW-230.400V-50Hz) | 1107B006625AFD3 | Cantoni Motor | 3-phase motor | 3-fase (standard) | IE3 | IE3 Premium Efficiency | 3SIE 71-6B-HS-F | Nee | 3SIEK 71-6B2-HS-F (8 Nm) | 3SIEK 71-6B2-HS-F | 71 | 0.25 | 6 | B14A | B14 (IM 3601) or derivatives | B14A flange | F (155°C) temperature rise-class B (max. 80K) | S1 (continuous) | -20 to +40°C | ≤ 1000 m.a.s.l. | 1 | IC416 (TEFV) | IP55 | No | 12.99 | 230 | 400 | 50 | ∆ | Y | 0.25 | 0.25 | 930 | 930 | 60 | 67 | 68.6 | 60 | 67 | 68.6 | 0.55 | 0.55 | 1.73 | 1 | 3.3 | 3.3 | 5.709 | 3.3 | 2.55 | 2.55 | 3.5 | 3.5 | 8.925 | 8.925 | 3.5 | 3.5 | 8.925 | 8.925 | 0.00145 |  | 6203 2Z C3 | 6203 2Z C3 | Service life lubrication | Drive-End | A (half-key) | CW or CCW | RAL 5010 (Gentian Blue) | Aluminium | Aluminium |  |  | M20 (1x) | To right | Ø14 x 30 mm | 5 x 5 x 25 mm | M5 | 0.4 | 0.35 | 0.1 | 0.08 | 0.12 | Inclusive PTC 140°C |  | 1107B004625ADE3 | TD-221 | BV-204 | CV-104 | EN | Brake (IC416) | H2SP 71 | 8 Nm | No | 230 V AC | 207 V DC | B2-2P-250 | Bg 71 | 0.18 | 48 | 0.15 | 29 | 0.09 | 29 | 0.21 | 56 | 0.13 | 28 | 0.07 | 28
Datasheet EN 3SIEK 71-6B1-HS-F B14B (0,25kW-230.400V-50Hz) | 1107B006825AFD3 | Cantoni Motor | 3-phase motor | 3-fase (standard) | IE3 | IE3 Premium Efficiency | 3SIE 71-6B-HS-F | Nee | 3SIEK 71-6B1-HS-F (8 Nm) | 3SIEK 71-6B1-HS-F | 71 | 0.25 | 6 | B14B | B14 (IM 3601) or derivatives | B14B flange | F (155°C) temperature rise-class B (max. 80K) | S1 (continuous) | -20 to +40°C | ≤ 1000 m.a.s.l. | 1 | IC416 (TEFV) | IP55 | No | 13.15 | 230 | 400 | 50 | ∆ | Y | 0.25 | 0.25 | 930 | 930 | 60 | 67 | 68.6 | 60 | 67 | 68.6 | 0.55 | 0.55 | 1.73 | 1 | 3.3 | 3.3 | 5.709 | 3.3 | 2.55 | 2.55 | 3.5 | 3.5 | 8.925 | 8.925 | 3.5 | 3.5 | 8.925 | 8.925 | 0.00145 |  | 6203 2Z C3 | 6203 2Z C3 | Service life lubrication | Drive-End | A (half-key) | CW or CCW | RAL 5010 (Gentian Blue) | Aluminium | Aluminium |  |  | M20 (1x) | To right | Ø14 x 30 mm | 5 x 5 x 25 mm | M5 | 0.4 | 0.35 | 0.1 | 0.08 | 0.12 | Inclusive PTC 140°C |  | 1107B004825ADE3 | TD-221 | BV-204 | CV-104 | EN | Brake (IC416) | H2SP 71 | 8 Nm | No | 230 V AC | 207 V DC | B2-2P-250 | Bg 71 | 0.18 | 48 | 0.15 | 29 | 0.09 | 29 | 0.21 | 56 | 0.13 | 28 | 0.07 | 28
Datasheet EN 3SIE 71-8B-HS-F B3 (0,12kW-230.400V-50Hz) | 1107B008025AFD3 | Cantoni Motor | 3-phase motor | 3-fase (standard) | IE3 | IE3 Premium Efficiency | 3SIE 71-8B-HS-F | Ja | 3SIE 71-8B-HS-F (8 Nm) | 3SIE 71-8B-HS-F | 71 | 0.12 | 8 | B3 | B3 (IM 1001) or derivatives | Feet | F (155°C) temperature rise-class B (max. 80K) | S1 (continuous) | -20 to +40°C | ≤ 1000 m.a.s.l. | 1 | IC416 (TEFV) | IP55 | No | 11.7 | 230 | 400 | 50 | ∆ | Y | 0.12 | 0.12 | 680 | 680 | 47.9 | 50.2 | 50.7 | 47.9 | 50.2 | 50.7 | 0.49 | 0.49 | 1.2 | 0.7 | 2.4 | 2.4 | 2.88 | 1.68 | 1.68 | 1.68 | 2.6 | 2.6 | 4.368 | 4.368 | 2.6 | 2.6 | 4.368 | 4.368 | 0.003882 |  | 6203 2Z C3 | 6203 2Z C3 | Service life lubrication | Drive-End | A (half-key) | CW or CCW | RAL 5010 (Gentian Blue) | Aluminium | Aluminium | Aluminium | Top | M20 (1x) | To right | Ø14 x 30 mm | 5 x 5 x 25 mm | M5 | 0.4 | 0.35 | 0.11 | 0.09 | 0.13 | Inclusive PTC 140°C |  | 1107B004025ADE3 | TD-221 | BV-204 | CV-104 | EN | Brake (IC416) | H2SP 71 | 8 Nm | No | 230 V AC | 207 V DC | B2-2P-250 | Bg 71 | 0.18 | 48 | 0.15 | 29 | 0.09 | 29 | 0.21 | 56 | 0.13 | 28 | 0.07 | 28
Datasheet EN 3SIEL 71-8B-HS-F B35 (0,12kW-230.400V-50Hz) | 1107B008125AFD3 | Cantoni Motor | 3-phase motor | 3-fase (standard) | IE3 | IE3 Premium Efficiency | 3SIE 71-8B-HS-F | Nee | 3SIEL 71-8B-HS-F (8 Nm) | 3SIEL 71-8B-HS-F | 71 | 0.12 | 8 | B3/B5 | B35 (IM 2001) or derivatives | Feet and B5 flange | F (155°C) temperature rise-class B (max. 80K) | S1 (continuous) | -20 to +40°C | ≤ 1000 m.a.s.l. | 1 | IC416 (TEFV) | IP55 | No | 11.96 | 230 | 400 | 50 | ∆ | Y | 0.12 | 0.12 | 680 | 680 | 47.9 | 50.2 | 50.7 | 47.9 | 50.2 | 50.7 | 0.49 | 0.49 | 1.2 | 0.7 | 2.4 | 2.4 | 2.88 | 1.68 | 1.68 | 1.68 | 2.6 | 2.6 | 4.368 | 4.368 | 2.6 | 2.6 | 4.368 | 4.368 | 0.003882 |  | 6203 2Z C3 | 6203 2Z C3 | Service life lubrication | Drive-End | A (half-key) | CW or CCW | RAL 5010 (Gentian Blue) | Aluminium | Aluminium | Aluminium | Top | M20 (1x) | To right | Ø14 x 30 mm | 5 x 5 x 25 mm | M5 | 0.4 | 0.35 | 0.11 | 0.09 | 0.13 | Inclusive PTC 140°C |  | 1107B004125ADE3 | TD-221 | BV-204 | CV-104 | EN | Brake (IC416) | H2SP 71 | 8 Nm | No | 230 V AC | 207 V DC | B2-2P-250 | Bg 71 | 0.18 | 48 | 0.15 | 29 | 0.09 | 29 | 0.21 | 56 | 0.13 | 28 | 0.07 | 28
Datasheet EN 3SIEL 71-8B2-HS-F B34A (0,12kW-230.400V-50Hz) | 1107B008225AFD3 | Cantoni Motor | 3-phase motor | 3-fase (standard) | IE3 | IE3 Premium Efficiency | 3SIE 71-8B-HS-F | Nee | 3SIEL 71-8B2-HS-F (8 Nm) | 3SIEL 71-8B2-HS-F | 71 | 0.12 | 8 | B3/B14A | B34 (IM 2101) or derivatives | Feet and B14A flange | F (155°C) temperature rise-class B (max. 80K) | S1 (continuous) | -20 to +40°C | ≤ 1000 m.a.s.l. | 1 | IC416 (TEFV) | IP55 | No | 11.79 | 230 | 400 | 50 | ∆ | Y | 0.12 | 0.12 | 680 | 680 | 47.9 | 50.2 | 50.7 | 47.9 | 50.2 | 50.7 | 0.49 | 0.49 | 1.2 | 0.7 | 2.4 | 2.4 | 2.88 | 1.68 | 1.68 | 1.68 | 2.6 | 2.6 | 4.368 | 4.368 | 2.6 | 2.6 | 4.368 | 4.368 | 0.003882 |  | 6203 2Z C3 | 6203 2Z C3 | Service life lubrication | Drive-End | A (half-key) | CW or CCW | RAL 5010 (Gentian Blue) | Aluminium | Aluminium | Aluminium | Top | M20 (1x) | To right | Ø14 x 30 mm | 5 x 5 x 25 mm | M5 | 0.4 | 0.35 | 0.11 | 0.09 | 0.13 | Inclusive PTC 140°C |  | 1107B004225ADE3 | TD-221 | BV-204 | CV-104 | EN | Brake (IC416) | H2SP 71 | 8 Nm | No | 230 V AC | 207 V DC | B2-2P-250 | Bg 71 | 0.18 | 48 | 0.15 | 29 | 0.09 | 29 | 0.21 | 56 | 0.13 | 28 | 0.07 | 28
Datasheet EN 3SIEL 71-8B1-HS-F B34B (0,12kW-230.400V-50Hz) | 1107B008325AFD3 | Cantoni Motor | 3-phase motor | 3-fase (standard) | IE3 | IE3 Premium Efficiency | 3SIE 71-8B-HS-F | Nee | 3SIEL 71-8B1-HS-F (8 Nm) | 3SIEL 71-8B1-HS-F | 71 | 0.12 | 8 | B3/B14B | B34 (IM 2101) or derivatives | Feet and B14B flange | F (155°C) temperature rise-class B (max. 80K) | S1 (continuous) | -20 to +40°C | ≤ 1000 m.a.s.l. | 1 | IC416 (TEFV) | IP55 | No | 11.95 | 230 | 400 | 50 | ∆ | Y | 0.12 | 0.12 | 680 | 680 | 47.9 | 50.2 | 50.7 | 47.9 | 50.2 | 50.7 | 0.49 | 0.49 | 1.2 | 0.7 | 2.4 | 2.4 | 2.88 | 1.68 | 1.68 | 1.68 | 2.6 | 2.6 | 4.368 | 4.368 | 2.6 | 2.6 | 4.368 | 4.368 | 0.003882 |  | 6203 2Z C3 | 6203 2Z C3 | Service life lubrication | Drive-End | A (half-key) | CW or CCW | RAL 5010 (Gentian Blue) | Aluminium | Aluminium | Aluminium | Top | M20 (1x) | To right | Ø14 x 30 mm | 5 x 5 x 25 mm | M5 | 0.4 | 0.35 | 0.11 | 0.09 | 0.13 | Inclusive PTC 140°C |  | 1107B004325ADE3 | TD-221 | BV-204 | CV-104 | EN | Brake (IC416) | H2SP 71 | 8 Nm | No | 230 V AC | 207 V DC | B2-2P-250 | Bg 71 | 0.18 | 48 | 0.15 | 29 | 0.09 | 29 | 0.21 | 56 | 0.13 | 28 | 0.07 | 28
Datasheet EN 3SIEK 71-8B-HS-F B5 (0,12kW-230.400V-50Hz) | 1107B008425AFD3 | Cantoni Motor | 3-phase motor | 3-fase (standard) | IE3 | IE3 Premium Efficiency | 3SIE 71-8B-HS-F | Nee | 3SIEK 71-8B-HS-F (8 Nm) | 3SIEK 71-8B-HS-F | 71 | 0.12 | 8 | B5 | B5 (IM 3001) or derivatives | B5 flange | F (155°C) temperature rise-class B (max. 80K) | S1 (continuous) | -20 to +40°C | ≤ 1000 m.a.s.l. | 1 | IC416 (TEFV) | IP55 | No | 11.96 | 230 | 400 | 50 | ∆ | Y | 0.12 | 0.12 | 680 | 680 | 47.9 | 50.2 | 50.7 | 47.9 | 50.2 | 50.7 | 0.49 | 0.49 | 1.2 | 0.7 | 2.4 | 2.4 | 2.88 | 1.68 | 1.68 | 1.68 | 2.6 | 2.6 | 4.368 | 4.368 | 2.6 | 2.6 | 4.368 | 4.368 | 0.003882 |  | 6203 2Z C3 | 6203 2Z C3 | Service life lubrication | Drive-End | A (half-key) | CW or CCW | RAL 5010 (Gentian Blue) | Aluminium | Aluminium |  |  | M20 (1x) | To right | Ø14 x 30 mm | 5 x 5 x 25 mm | M5 | 0.4 | 0.35 | 0.11 | 0.09 | 0.13 | Inclusive PTC 140°C |  | 1107B004425ADE3 | TD-221 | BV-204 | CV-104 | EN | Brake (IC416) | H2SP 71 | 8 Nm | No | 230 V AC | 207 V DC | B2-2P-250 | Bg 71 | 0.18 | 48 | 0.15 | 29 | 0.09 | 29 | 0.21 | 56 | 0.13 | 28 | 0.07 | 28
Datasheet EN 3SIEK 71-8B2-HS-F B14A (0,12kW-230.400V-50Hz) | 1107B008625AFD3 | Cantoni Motor | 3-phase motor | 3-fase (standard) | IE3 | IE3 Premium Efficiency | 3SIE 71-8B-HS-F | Nee | 3SIEK 71-8B2-HS-F (8 Nm) | 3SIEK 71-8B2-HS-F | 71 | 0.12 | 8 | B14A | B14 (IM 3601) or derivatives | B14A flange | F (155°C) temperature rise-class B (max. 80K) | S1 (continuous) | -20 to +40°C | ≤ 1000 m.a.s.l. | 1 | IC416 (TEFV) | IP55 | No | 11.79 | 230 | 400 | 50 | ∆ | Y | 0.12 | 0.12 | 680 | 680 | 47.9 | 50.2 | 50.7 | 47.9 | 50.2 | 50.7 | 0.49 | 0.49 | 1.2 | 0.7 | 2.4 | 2.4 | 2.88 | 1.68 | 1.68 | 1.68 | 2.6 | 2.6 | 4.368 | 4.368 | 2.6 | 2.6 | 4.368 | 4.368 | 0.003882 |  | 6203 2Z C3 | 6203 2Z C3 | Service life lubrication | Drive-End | A (half-key) | CW or CCW | RAL 5010 (Gentian Blue) | Aluminium | Aluminium |  |  | M20 (1x) | To right | Ø14 x 30 mm | 5 x 5 x 25 mm | M5 | 0.4 | 0.35 | 0.11 | 0.09 | 0.13 | Inclusive PTC 140°C |  | 1107B004625ADE3 | TD-221 | BV-204 | CV-104 | EN | Brake (IC416) | H2SP 71 | 8 Nm | No | 230 V AC | 207 V DC | B2-2P-250 | Bg 71 | 0.18 | 48 | 0.15 | 29 | 0.09 | 29 | 0.21 | 56 | 0.13 | 28 | 0.07 | 28
Datasheet EN 3SIEK 71-8B1-HS-F B14B (0,12kW-230.400V-50Hz) | 1107B008825AFD3 | Cantoni Motor | 3-phase motor | 3-fase (standard) | IE3 | IE3 Premium Efficiency | 3SIE 71-8B-HS-F | Nee | 3SIEK 71-8B1-HS-F (8 Nm) | 3SIEK 71-8B1-HS-F | 71 | 0.12 | 8 | B14B | B14 (IM 3601) or derivatives | B14B flange | F (155°C) temperature rise-class B (max. 80K) | S1 (continuous) | -20 to +40°C | ≤ 1000 m.a.s.l. | 1 | IC416 (TEFV) | IP55 | No | 11.95 | 230 | 400 | 50 | ∆ | Y | 0.12 | 0.12 | 680 | 680 | 47.9 | 50.2 | 50.7 | 47.9 | 50.2 | 50.7 | 0.49 | 0.49 | 1.2 | 0.7 | 2.4 | 2.4 | 2.88 | 1.68 | 1.68 | 1.68 | 2.6 | 2.6 | 4.368 | 4.368 | 2.6 | 2.6 | 4.368 | 4.368 | 0.003882 |  | 6203 2Z C3 | 6203 2Z C3 | Service life lubrication | Drive-End | A (half-key) | CW or CCW | RAL 5010 (Gentian Blue) | Aluminium | Aluminium |  |  | M20 (1x) | To right | Ø14 x 30 mm | 5 x 5 x 25 mm | M5 | 0.4 | 0.35 | 0.11 | 0.09 | 0.13 | Inclusive PTC 140°C |  | 1107B004825ADE3 | TD-221 | BV-204 | CV-104 | EN | Brake (IC416) | H2SP 71 | 8 Nm | No | 230 V AC | 207 V DC | B2-2P-250 | Bg 71 | 0.18 | 48 | 0.15 | 29 | 0.09 | 29 | 0.21 | 56 | 0.13 | 28 | 0.07 | 28
Datasheet EN 3SIE 71x-2C-HS-F B3 (0,75kW-230.400V-50Hz) | 1107XC02025AFD3 | Cantoni Motor | 3-phase motor | 3-fase (standard) | IE3 | IE3 Premium Efficiency | 3SIE 71x-2C-HS-F | Ja | 3SIE 71x-2C-HS-F (8 Nm) | 3SIE 71x-2C-HS-F | 71 | 0.75 | 2 | B3 | B3 (IM 1001) or derivatives | Feet | F (155°C) temperature rise-class B (max. 80K) | S1 (continuous) | -20 to +40°C | ≤ 1000 m.a.s.l. | 1 | IC416 (TEFV) | IP55 | No | 12.9 | 230 | 400 | 50 | ∆ | Y | 0.75 | 0.75 | 2880 | 2880 | 76.7 | 79.9 | 80.7 | 76.7 | 79.9 | 80.7 | 0.7 | 0.7 | 3.3 | 1.9 | 6 | 6 | 19.8 | 11.4 | 2.5 | 2.5 | 3.6 | 3.6 | 9 | 9 | 3.7 | 3.7 | 9.25 | 9.25 | 0.0007 |  | 6203 2Z C3 | 6203 2Z C3 | Service life lubrication | Drive-End | A (half-key) | CW or CCW | RAL 5010 (Gentian Blue) | Aluminium | Aluminium | Aluminium (screwed) | Top | M20 (1x) | To right | Ø14 x 30 mm | 5 x 5 x 25 mm | M5 | 0.29 | 0.24 | 0.07 | 0.05 | 0.09 | Inclusive PTC 140°C |  | 1107XC02025ADE3 | TD-221 | BV-204 | CV-104 | EN | Brake (IC416) | H2SP 71 | 8 Nm | No | 230 V AC | 207 V DC | B2-2P-250 | Bg 71 | 0.18 | 48 | 0.15 | 29 | 0.09 | 29 | 0.21 | 56 | 0.13 | 28 | 0.07 | 28
Datasheet EN 3SIEL 71x-2C-HS-F B35 (0,75kW-230.400V-50Hz) | 1107XC02125AFD3 | Cantoni Motor | 3-phase motor | 3-fase (standard) | IE3 | IE3 Premium Efficiency | 3SIE 71x-2C-HS-F | Nee | 3SIEL 71x-2C-HS-F (8 Nm) | 3SIEL 71x-2C-HS-F | 71 | 0.75 | 2 | B3/B5 | B35 (IM 2001) or derivatives | Feet and B5 flange | F (155°C) temperature rise-class B (max. 80K) | S1 (continuous) | -20 to +40°C | ≤ 1000 m.a.s.l. | 1 | IC416 (TEFV) | IP55 | No | 13.16 | 230 | 400 | 50 | ∆ | Y | 0.75 | 0.75 | 2880 | 2880 | 76.7 | 79.9 | 80.7 | 76.7 | 79.9 | 80.7 | 0.7 | 0.7 | 3.3 | 1.9 | 6 | 6 | 19.8 | 11.4 | 2.5 | 2.5 | 3.6 | 3.6 | 9 | 9 | 3.7 | 3.7 | 9.25 | 9.25 | 0.0007 |  | 6203 2Z C3 | 6203 2Z C3 | Service life lubrication | Drive-End | A (half-key) | CW or CCW | RAL 5010 (Gentian Blue) | Aluminium | Aluminium | Aluminium (screwed) | Top | M20 (1x) | To right | Ø14 x 30 mm | 5 x 5 x 25 mm | M5 | 0.29 | 0.24 | 0.07 | 0.05 | 0.09 | Inclusive PTC 140°C |  | 1107XC02125ADE3 | TD-221 | BV-204 | CV-104 | EN | Brake (IC416) | H2SP 71 | 8 Nm | No | 230 V AC | 207 V DC | B2-2P-250 | Bg 71 | 0.18 | 48 | 0.15 | 29 | 0.09 | 29 | 0.21 | 56 | 0.13 | 28 | 0.07 | 28
Datasheet EN 3SIEL 71x-2C2-HS-F B34A (0,75kW-230.400V-50Hz) | 1107XC02225AFD3 | Cantoni Motor | 3-phase motor | 3-fase (standard) | IE3 | IE3 Premium Efficiency | 3SIE 71x-2C-HS-F | Nee | 3SIEL 71x-2C2-HS-F (8 Nm) | 3SIEL 71x-2C2-HS-F | 71 | 0.75 | 2 | B3/B14A | B34 (IM 2101) or derivatives | Feet and B14A flange | F (155°C) temperature rise-class B (max. 80K) | S1 (continuous) | -20 to +40°C | ≤ 1000 m.a.s.l. | 1 | IC416 (TEFV) | IP55 | No | 12.99 | 230 | 400 | 50 | ∆ | Y | 0.75 | 0.75 | 2880 | 2880 | 76.7 | 79.9 | 80.7 | 76.7 | 79.9 | 80.7 | 0.7 | 0.7 | 3.3 | 1.9 | 6 | 6 | 19.8 | 11.4 | 2.5 | 2.5 | 3.6 | 3.6 | 9 | 9 | 3.7 | 3.7 | 9.25 | 9.25 | 0.0007 |  | 6203 2Z C3 | 6203 2Z C3 | Service life lubrication | Drive-End | A (half-key) | CW or CCW | RAL 5010 (Gentian Blue) | Aluminium | Aluminium | Aluminium (screwed) | Top | M20 (1x) | To right | Ø14 x 30 mm | 5 x 5 x 25 mm | M5 | 0.29 | 0.24 | 0.07 | 0.05 | 0.09 | Inclusive PTC 140°C |  | 1107XC02225ADE3 | TD-221 | BV-204 | CV-104 | EN | Brake (IC416) | H2SP 71 | 8 Nm | No | 230 V AC | 207 V DC | B2-2P-250 | Bg 71 | 0.18 | 48 | 0.15 | 29 | 0.09 | 29 | 0.21 | 56 | 0.13 | 28 | 0.07 | 28
Datasheet EN 3SIEL 71x-2C1-HS-F B34B (0,75kW-230.400V-50Hz) | 1107XC02325AFD3 | Cantoni Motor | 3-phase motor | 3-fase (standard) | IE3 | IE3 Premium Efficiency | 3SIE 71x-2C-HS-F | Nee | 3SIEL 71x-2C1-HS-F (8 Nm) | 3SIEL 71x-2C1-HS-F | 71 | 0.75 | 2 | B3/B14B | B34 (IM 2101) or derivatives | Feet and B14B flange | F (155°C) temperature rise-class B (max. 80K) | S1 (continuous) | -20 to +40°C | ≤ 1000 m.a.s.l. | 1 | IC416 (TEFV) | IP55 | No | 13.15 | 230 | 400 | 50 | ∆ | Y | 0.75 | 0.75 | 2880 | 2880 | 76.7 | 79.9 | 80.7 | 76.7 | 79.9 | 80.7 | 0.7 | 0.7 | 3.3 | 1.9 | 6 | 6 | 19.8 | 11.4 | 2.5 | 2.5 | 3.6 | 3.6 | 9 | 9 | 3.7 | 3.7 | 9.25 | 9.25 | 0.0007 |  | 6203 2Z C3 | 6203 2Z C3 | Service life lubrication | Drive-End | A (half-key) | CW or CCW | RAL 5010 (Gentian Blue) | Aluminium | Aluminium | Aluminium (screwed) | Top | M20 (1x) | To right | Ø14 x 30 mm | 5 x 5 x 25 mm | M5 | 0.29 | 0.24 | 0.07 | 0.05 | 0.09 | Inclusive PTC 140°C |  | 1107XC02325ADE3 | TD-221 | BV-204 | CV-104 | EN | Brake (IC416) | H2SP 71 | 8 Nm | No | 230 V AC | 207 V DC | B2-2P-250 | Bg 71 | 0.18 | 48 | 0.15 | 29 | 0.09 | 29 | 0.21 | 56 | 0.13 | 28 | 0.07 | 28
Datasheet EN 3SIEK 71x-2C-HS-F B5 (0,75kW-230.400V-50Hz) | 1107XC02425AFD3 | Cantoni Motor | 3-phase motor | 3-fase (standard) | IE3 | IE3 Premium Efficiency | 3SIE 71x-2C-HS-F | Nee | 3SIEK 71x-2C-HS-F (8 Nm) | 3SIEK 71x-2C-HS-F | 71 | 0.75 | 2 | B5 | B5 (IM 3001) or derivatives | B5 flange | F (155°C) temperature rise-class B (max. 80K) | S1 (continuous) | -20 to +40°C | ≤ 1000 m.a.s.l. | 1 | IC416 (TEFV) | IP55 | No | 13.16 | 230 | 400 | 50 | ∆ | Y | 0.75 | 0.75 | 2880 | 2880 | 76.7 | 79.9 | 80.7 | 76.7 | 79.9 | 80.7 | 0.7 | 0.7 | 3.3 | 1.9 | 6 | 6 | 19.8 | 11.4 | 2.5 | 2.5 | 3.6 | 3.6 | 9 | 9 | 3.7 | 3.7 | 9.25 | 9.25 | 0.0007 |  | 6203 2Z C3 | 6203 2Z C3 | Service life lubrication | Drive-End | A (half-key) | CW or CCW | RAL 5010 (Gentian Blue) | Aluminium | Aluminium |  |  | M20 (1x) | To right | Ø14 x 30 mm | 5 x 5 x 25 mm | M5 | 0.29 | 0.24 | 0.07 | 0.05 | 0.09 | Inclusive PTC 140°C |  | 1107XC02425ADE3 | TD-221 | BV-204 | CV-104 | EN | Brake (IC416) | H2SP 71 | 8 Nm | No | 230 V AC | 207 V DC | B2-2P-250 | Bg 71 | 0.18 | 48 | 0.15 | 29 | 0.09 | 29 | 0.21 | 56 | 0.13 | 28 | 0.07 | 28
Datasheet EN 3SIEK 71x-2C2-HS-F B14A (0,75kW-230.400V-50Hz) | 1107XC02625AFD3 | Cantoni Motor | 3-phase motor | 3-fase (standard) | IE3 | IE3 Premium Efficiency | 3SIE 71x-2C-HS-F | Nee | 3SIEK 71x-2C2-HS-F (8 Nm) | 3SIEK 71x-2C2-HS-F | 71 | 0.75 | 2 | B14A | B14 (IM 3601) or derivatives | B14A flange | F (155°C) temperature rise-class B (max. 80K) | S1 (continuous) | -20 to +40°C | ≤ 1000 m.a.s.l. | 1 | IC416 (TEFV) | IP55 | No | 12.99 | 230 | 400 | 50 | ∆ | Y | 0.75 | 0.75 | 2880 | 2880 | 76.7 | 79.9 | 80.7 | 76.7 | 79.9 | 80.7 | 0.7 | 0.7 | 3.3 | 1.9 | 6 | 6 | 19.8 | 11.4 | 2.5 | 2.5 | 3.6 | 3.6 | 9 | 9 | 3.7 | 3.7 | 9.25 | 9.25 | 0.0007 |  | 6203 2Z C3 | 6203 2Z C3 | Service life lubrication | Drive-End | A (half-key) | CW or CCW | RAL 5010 (Gentian Blue) | Aluminium | Aluminium |  |  | M20 (1x) | To right | Ø14 x 30 mm | 5 x 5 x 25 mm | M5 | 0.29 | 0.24 | 0.07 | 0.05 | 0.09 | Inclusive PTC 140°C |  | 1107XC02625ADE3 | TD-221 | BV-204 | CV-104 | EN | Brake (IC416) | H2SP 71 | 8 Nm | No | 230 V AC | 207 V DC | B2-2P-250 | Bg 71 | 0.18 | 48 | 0.15 | 29 | 0.09 | 29 | 0.21 | 56 | 0.13 | 28 | 0.07 | 28
Datasheet EN 3SIEK 71x-2C1-HS-F B14B (0,75kW-230.400V-50Hz) | 1107XC02825AFD3 | Cantoni Motor | 3-phase motor | 3-fase (standard) | IE3 | IE3 Premium Efficiency | 3SIE 71x-2C-HS-F | Nee | 3SIEK 71x-2C1-HS-F (8 Nm) | 3SIEK 71x-2C1-HS-F | 71 | 0.75 | 2 | B14B | B14 (IM 3601) or derivatives | B14B flange | F (155°C) temperature rise-class B (max. 80K) | S1 (continuous) | -20 to +40°C | ≤ 1000 m.a.s.l. | 1 | IC416 (TEFV) | IP55 | No | 13.15 | 230 | 400 | 50 | ∆ | Y | 0.75 | 0.75 | 2880 | 2880 | 76.7 | 79.9 | 80.7 | 76.7 | 79.9 | 80.7 | 0.7 | 0.7 | 3.3 | 1.9 | 6 | 6 | 19.8 | 11.4 | 2.5 | 2.5 | 3.6 | 3.6 | 9 | 9 | 3.7 | 3.7 | 9.25 | 9.25 | 0.0007 |  | 6203 2Z C3 | 6203 2Z C3 | Service life lubrication | Drive-End | A (half-key) | CW or CCW | RAL 5010 (Gentian Blue) | Aluminium | Aluminium |  |  | M20 (1x) | To right | Ø14 x 30 mm | 5 x 5 x 25 mm | M5 | 0.29 | 0.24 | 0.07 | 0.05 | 0.09 | Inclusive PTC 140°C |  | 1107XC02825ADE3 | TD-221 | BV-204 | CV-104 | EN | Brake (IC416) | H2SP 71 | 8 Nm | No | 230 V AC | 207 V DC | B2-2P-250 | Bg 71 | 0.18 | 48 | 0.15 | 29 | 0.09 | 29 | 0.21 | 56 | 0.13 | 28 | 0.07 | 28
Datasheet EN 3SIE 80-2A-HS-F B3 (0,75kW-230.400V-50Hz) | 1108A002025AFD3 | Cantoni Motor | 3-phase motor | 3-fase (standard) | IE3 | IE3 Premium Efficiency | 3SIE 80-2A-HS-F | Ja | 3SIE 80-2A-HS-F (8 Nm) | 3SIE 80-2A-HS-F | 80 | 0.75 | 2 | B3 | B3 (IM 1001) or derivatives | Feet | F (155°C) temperature rise-class B (max. 80K) | S1 (continuous) | -20 to +40°C | ≤ 1000 m.a.s.l. | 1 | IC416 (TEFV) | IP55 | No | 15.9 | 230 | 400 | 50 | ∆ | Y | 0.75 | 0.75 | 2890 | 2890 | 79 | 82 | 82 | 79 | 82 | 82 | 0.82 | 0.82 | 2.95 | 1.7 | 7.5 | 7.5 | 22.125 | 12.75 | 2.48 | 2.48 | 4 | 4 | 9.92 | 9.92 | 4.2 | 4.2 | 10.416 | 10.416 | 0.001 |  | 6204 2Z C3 | 6204 2Z C3 | Service life lubrication | Drive-End | A (half-key) | CW or CCW | RAL 5010 (Gentian Blue) | Aluminium | Aluminium | Aluminium (screwed) | Top | M20 (1x) | To right | Ø19 x 40 mm | 6 x 6 x 32 mm | M6 | 0.33 | 0.27 | 0.09 | 0.06 | 0.12 | Inclusive PTC 140°C |  | 1108A002025AFD3 | TD-221 | BV-204 | CV-104 | EN | Brake (IC416) | H2SP 71 | 8 Nm | No | 230 V AC | 207 V DC | B2-2P-250 | Bg 80 | 0.19 | 48 | 0.16 | 33 | 0.09 | 33 | 0.22 | 59 | 0.13 | 36 | 0.07 | 36
Datasheet EN 3SIEL 80-2A-HS-F B35 (0,75kW-230.400V-50Hz) | 1108A002125AFD3 | Cantoni Motor | 3-phase motor | 3-fase (standard) | IE3 | IE3 Premium Efficiency | 3SIE 80-2A-HS-F | Nee | 3SIEL 80-2A-HS-F (8 Nm) | 3SIEL 80-2A-HS-F | 80 | 0.75 | 2 | B3/B5 | B35 (IM 2001) or derivatives | Feet and B5 flange | F (155°C) temperature rise-class B (max. 80K) | S1 (continuous) | -20 to +40°C | ≤ 1000 m.a.s.l. | 1 | IC416 (TEFV) | IP55 | No | 16.37 | 230 | 400 | 50 | ∆ | Y | 0.75 | 0.75 | 2890 | 2890 | 79 | 82 | 82 | 79 | 82 | 82 | 0.82 | 0.82 | 2.95 | 1.7 | 7.5 | 7.5 | 22.125 | 12.75 | 2.48 | 2.48 | 4 | 4 | 9.92 | 9.92 | 4.2 | 4.2 | 10.416 | 10.416 | 0.001 |  | 6204 2Z C3 | 6204 2Z C3 | Service life lubrication | Drive-End | A (half-key) | CW or CCW | RAL 5010 (Gentian Blue) | Aluminium | Aluminium | Aluminium (screwed) | Top | M20 (1x) | To right | Ø19 x 40 mm | 6 x 6 x 32 mm | M6 | 0.33 | 0.27 | 0.09 | 0.06 | 0.12 | Inclusive PTC 140°C |  | 1108A002125AFD3 | TD-221 | BV-204 | CV-104 | EN | Brake (IC416) | H2SP 71 | 8 Nm | No | 230 V AC | 207 V DC | B2-2P-250 | Bg 80 | 0.19 | 48 | 0.16 | 33 | 0.09 | 33 | 0.22 | 59 | 0.13 | 36 | 0.07 | 36
Datasheet EN 3SIEL 80-2A2-HS-F B34A (0,75kW-230.400V-50Hz) | 1108A002225AFD3 | Cantoni Motor | 3-phase motor | 3-fase (standard) | IE3 | IE3 Premium Efficiency | 3SIE 80-2A-HS-F | Nee | 3SIEL 80-2A2-HS-F (8 Nm) | 3SIEL 80-2A2-HS-F | 80 | 0.75 | 2 | B3/B14A | B34 (IM 2101) or derivatives | Feet and B14A flange | F (155°C) temperature rise-class B (max. 80K) | S1 (continuous) | -20 to +40°C | ≤ 1000 m.a.s.l. | 1 | IC416 (TEFV) | IP55 | No | 16.01 | 230 | 400 | 50 | ∆ | Y | 0.75 | 0.75 | 2890 | 2890 | 79 | 82 | 82 | 79 | 82 | 82 | 0.82 | 0.82 | 2.95 | 1.7 | 7.5 | 7.5 | 22.125 | 12.75 | 2.48 | 2.48 | 4 | 4 | 9.92 | 9.92 | 4.2 | 4.2 | 10.416 | 10.416 | 0.001 |  | 6204 2Z C3 | 6204 2Z C3 | Service life lubrication | Drive-End | A (half-key) | CW or CCW | RAL 5010 (Gentian Blue) | Aluminium | Aluminium | Aluminium (screwed) | Top | M20 (1x) | To right | Ø19 x 40 mm | 6 x 6 x 32 mm | M6 | 0.33 | 0.27 | 0.09 | 0.06 | 0.12 | Inclusive PTC 140°C |  | 1108A002225AFD3 | TD-221 | BV-204 | CV-104 | EN | Brake (IC416) | H2SP 71 | 8 Nm | No | 230 V AC | 207 V DC | B2-2P-250 | Bg 80 | 0.19 | 48 | 0.16 | 33 | 0.09 | 33 | 0.22 | 59 | 0.13 | 36 | 0.07 | 36
Datasheet EN 3SIEL 80-2A1-HS-F B34B (0,75kW-230.400V-50Hz) | 1108A002325AFD3 | Cantoni Motor | 3-phase motor | 3-fase (standard) | IE3 | IE3 Premium Efficiency | 3SIE 80-2A-HS-F | Nee | 3SIEL 80-2A1-HS-F (8 Nm) | 3SIEL 80-2A1-HS-F | 80 | 0.75 | 2 | B3/B14B | B34 (IM 2101) or derivatives | Feet and B14B flange | F (155°C) temperature rise-class B (max. 80K) | S1 (continuous) | -20 to +40°C | ≤ 1000 m.a.s.l. | 1 | IC416 (TEFV) | IP55 | No | 16.25 | 230 | 400 | 50 | ∆ | Y | 0.75 | 0.75 | 2890 | 2890 | 79 | 82 | 82 | 79 | 82 | 82 | 0.82 | 0.82 | 2.95 | 1.7 | 7.5 | 7.5 | 22.125 | 12.75 | 2.48 | 2.48 | 4 | 4 | 9.92 | 9.92 | 4.2 | 4.2 | 10.416 | 10.416 | 0.001 |  | 6204 2Z C3 | 6204 2Z C3 | Service life lubrication | Drive-End | A (half-key) | CW or CCW | RAL 5010 (Gentian Blue) | Aluminium | Aluminium | Aluminium (screwed) | Top | M20 (1x) | To right | Ø19 x 40 mm | 6 x 6 x 32 mm | M6 | 0.33 | 0.27 | 0.09 | 0.06 | 0.12 | Inclusive PTC 140°C |  | 1108A002325AFD3 | TD-221 | BV-204 | CV-104 | EN | Brake (IC416) | H2SP 71 | 8 Nm | No | 230 V AC | 207 V DC | B2-2P-250 | Bg 80 | 0.19 | 48 | 0.16 | 33 | 0.09 | 33 | 0.22 | 59 | 0.13 | 36 | 0.07 | 36
Datasheet EN 3SIEK 80-2A-HS-F B5 (0,75kW-230.400V-50Hz) | 1108A002425AFD3 | Cantoni Motor | 3-phase motor | 3-fase (standard) | IE3 | IE3 Premium Efficiency | 3SIE 80-2A-HS-F | Nee | 3SIEK 80-2A-HS-F (8 Nm) | 3SIEK 80-2A-HS-F | 80 | 0.75 | 2 | B5 | B5 (IM 3001) or derivatives | B5 flange | F (155°C) temperature rise-class B (max. 80K) | S1 (continuous) | -20 to +40°C | ≤ 1000 m.a.s.l. | 1 | IC416 (TEFV) | IP55 | No | 16.37 | 230 | 400 | 50 | ∆ | Y | 0.75 | 0.75 | 2890 | 2890 | 79 | 82 | 82 | 79 | 82 | 82 | 0.82 | 0.82 | 2.95 | 1.7 | 7.5 | 7.5 | 22.125 | 12.75 | 2.48 | 2.48 | 4 | 4 | 9.92 | 9.92 | 4.2 | 4.2 | 10.416 | 10.416 | 0.001 |  | 6204 2Z C3 | 6204 2Z C3 | Service life lubrication | Drive-End | A (half-key) | CW or CCW | RAL 5010 (Gentian Blue) | Aluminium | Aluminium |  |  | M20 (1x) | To right | Ø19 x 40 mm | 6 x 6 x 32 mm | M6 | 0.33 | 0.27 | 0.09 | 0.06 | 0.12 | Inclusive PTC 140°C |  | 1108A002425AFD3 | TD-221 | BV-204 | CV-104 | EN | Brake (IC416) | H2SP 71 | 8 Nm | No | 230 V AC | 207 V DC | B2-2P-250 | Bg 80 | 0.19 | 48 | 0.16 | 33 | 0.09 | 33 | 0.22 | 59 | 0.13 | 36 | 0.07 | 36
Datasheet EN 3SIEK 80-2A2-HS-F B14A (0,75kW-230.400V-50Hz) | 1108A002625AFD3 | Cantoni Motor | 3-phase motor | 3-fase (standard) | IE3 | IE3 Premium Efficiency | 3SIE 80-2A-HS-F | Nee | 3SIEK 80-2A2-HS-F (8 Nm) | 3SIEK 80-2A2-HS-F | 80 | 0.75 | 2 | B14A | B14 (IM 3601) or derivatives | B14A flange | F (155°C) temperature rise-class B (max. 80K) | S1 (continuous) | -20 to +40°C | ≤ 1000 m.a.s.l. | 1 | IC416 (TEFV) | IP55 | No | 16.01 | 230 | 400 | 50 | ∆ | Y | 0.75 | 0.75 | 2890 | 2890 | 79 | 82 | 82 | 79 | 82 | 82 | 0.82 | 0.82 | 2.95 | 1.7 | 7.5 | 7.5 | 22.125 | 12.75 | 2.48 | 2.48 | 4 | 4 | 9.92 | 9.92 | 4.2 | 4.2 | 10.416 | 10.416 | 0.001 |  | 6204 2Z C3 | 6204 2Z C3 | Service life lubrication | Drive-End | A (half-key) | CW or CCW | RAL 5010 (Gentian Blue) | Aluminium | Aluminium |  |  | M20 (1x) | To right | Ø19 x 40 mm | 6 x 6 x 32 mm | M6 | 0.33 | 0.27 | 0.09 | 0.06 | 0.12 | Inclusive PTC 140°C |  | 1108A002625AFD3 | TD-221 | BV-204 | CV-104 | EN | Brake (IC416) | H2SP 71 | 8 Nm | No | 230 V AC | 207 V DC | B2-2P-250 | Bg 80 | 0.19 | 48 | 0.16 | 33 | 0.09 | 33 | 0.22 | 59 | 0.13 | 36 | 0.07 | 36
Datasheet EN 3SIEK 80-2A1-HS-F B14B (0,75kW-230.400V-50Hz) | 1108A002825AFD3 | Cantoni Motor | 3-phase motor | 3-fase (standard) | IE3 | IE3 Premium Efficiency | 3SIE 80-2A-HS-F | Nee | 3SIEK 80-2A1-HS-F (8 Nm) | 3SIEK 80-2A1-HS-F | 80 | 0.75 | 2 | B14B | B14 (IM 3601) or derivatives | B14B flange | F (155°C) temperature rise-class B (max. 80K) | S1 (continuous) | -20 to +40°C | ≤ 1000 m.a.s.l. | 1 | IC416 (TEFV) | IP55 | No | 16.25 | 230 | 400 | 50 | ∆ | Y | 0.75 | 0.75 | 2890 | 2890 | 79 | 82 | 82 | 79 | 82 | 82 | 0.82 | 0.82 | 2.95 | 1.7 | 7.5 | 7.5 | 22.125 | 12.75 | 2.48 | 2.48 | 4 | 4 | 9.92 | 9.92 | 4.2 | 4.2 | 10.416 | 10.416 | 0.001 |  | 6204 2Z C3 | 6204 2Z C3 | Service life lubrication | Drive-End | A (half-key) | CW or CCW | RAL 5010 (Gentian Blue) | Aluminium | Aluminium |  |  | M20 (1x) | To right | Ø19 x 40 mm | 6 x 6 x 32 mm | M6 | 0.33 | 0.27 | 0.09 | 0.06 | 0.12 | Inclusive PTC 140°C |  | 1108A002825AFD3 | TD-221 | BV-204 | CV-104 | EN | Brake (IC416) | H2SP 71 | 8 Nm | No | 230 V AC | 207 V DC | B2-2P-250 | Bg 80 | 0.19 | 48 | 0.16 | 33 | 0.09 | 33 | 0.22 | 59 | 0.13 | 36 | 0.07 | 36
Datasheet EN 3SIE 80-4A-HS-F B3 (0,55kW-230.400V-50Hz) | 1108A004025AFD3 | Cantoni Motor | 3-phase motor | 3-fase (standard) | IE3 | IE3 Premium Efficiency | 3SIE 80-4A-HS-F | Ja | 3SIE 80-4A-HS-F (8 Nm) | 3SIE 80-4A-HS-F | 80 | 0.55 | 4 | B3 | B3 (IM 1001) or derivatives | Feet | F (155°C) temperature rise-class B (max. 80K) | S1 (continuous) | -20 to +40°C | ≤ 1000 m.a.s.l. | 1 | IC416 (TEFV) | IP55 | No | 14.9 | 230 | 400 | 50 | ∆ | Y | 0.55 | 0.55 | 1420 | 1420 | 79 | 81 | 81.5 | 79 | 81 | 81.5 | 0.64 | 0.64 | 2.8 | 1.6 | 5.1 | 5.1 | 14.28 | 8.16 | 3.7 | 3.7 | 3 | 3 | 11.1 | 11.1 | 3.1 | 3.1 | 11.47 | 11.47 | 0.00208 |  | 6204 2Z C3 | 6204 2Z C3 | Service life lubrication | Drive-End | A (half-key) | CW or CCW | RAL 5010 (Gentian Blue) | Aluminium | Aluminium | Aluminium (screwed) | Top | M20 (1x) | To right | Ø19 x 40 mm | 6 x 6 x 32 mm | M6 | 0.44 | 0.37 | 0.12 | 0.09 | 0.15 | Inclusive PTC 140°C |  | 1108A002025AFD3 | TD-221 | BV-204 | CV-104 | EN | Brake (IC416) | H2SP 71 | 8 Nm | No | 230 V AC | 207 V DC | B2-2P-250 | Bg 80 | 0.19 | 48 | 0.16 | 33 | 0.09 | 33 | 0.22 | 59 | 0.13 | 36 | 0.07 | 36
Datasheet EN 3SIEL 80-4A-HS-F B35 (0,55kW-230.400V-50Hz) | 1108A004125AFD3 | Cantoni Motor | 3-phase motor | 3-fase (standard) | IE3 | IE3 Premium Efficiency | 3SIE 80-4A-HS-F | Nee | 3SIEL 80-4A-HS-F (8 Nm) | 3SIEL 80-4A-HS-F | 80 | 0.55 | 4 | B3/B5 | B35 (IM 2001) or derivatives | Feet and B5 flange | F (155°C) temperature rise-class B (max. 80K) | S1 (continuous) | -20 to +40°C | ≤ 1000 m.a.s.l. | 1 | IC416 (TEFV) | IP55 | No | 15.37 | 230 | 400 | 50 | ∆ | Y | 0.55 | 0.55 | 1420 | 1420 | 79 | 81 | 81.5 | 79 | 81 | 81.5 | 0.64 | 0.64 | 2.8 | 1.6 | 5.1 | 5.1 | 14.28 | 8.16 | 3.7 | 3.7 | 3 | 3 | 11.1 | 11.1 | 3.1 | 3.1 | 11.47 | 11.47 | 0.00208 |  | 6204 2Z C3 | 6204 2Z C3 | Service life lubrication | Drive-End | A (half-key) | CW or CCW | RAL 5010 (Gentian Blue) | Aluminium | Aluminium | Aluminium (screwed) | Top | M20 (1x) | To right | Ø19 x 40 mm | 6 x 6 x 32 mm | M6 | 0.44 | 0.37 | 0.12 | 0.09 | 0.15 | Inclusive PTC 140°C |  | 1108A002125AFD3 | TD-221 | BV-204 | CV-104 | EN | Brake (IC416) | H2SP 71 | 8 Nm | No | 230 V AC | 207 V DC | B2-2P-250 | Bg 80 | 0.19 | 48 | 0.16 | 33 | 0.09 | 33 | 0.22 | 59 | 0.13 | 36 | 0.07 | 36
Datasheet EN 3SIEL 80-4A2-HS-F B34A (0,55kW-230.400V-50Hz) | 1108A004225AFD3 | Cantoni Motor | 3-phase motor | 3-fase (standard) | IE3 | IE3 Premium Efficiency | 3SIE 80-4A-HS-F | Nee | 3SIEL 80-4A2-HS-F (8 Nm) | 3SIEL 80-4A2-HS-F | 80 | 0.55 | 4 | B3/B14A | B34 (IM 2101) or derivatives | Feet and B14A flange | F (155°C) temperature rise-class B (max. 80K) | S1 (continuous) | -20 to +40°C | ≤ 1000 m.a.s.l. | 1 | IC416 (TEFV) | IP55 | No | 15.01 | 230 | 400 | 50 | ∆ | Y | 0.55 | 0.55 | 1420 | 1420 | 79 | 81 | 81.5 | 79 | 81 | 81.5 | 0.64 | 0.64 | 2.8 | 1.6 | 5.1 | 5.1 | 14.28 | 8.16 | 3.7 | 3.7 | 3 | 3 | 11.1 | 11.1 | 3.1 | 3.1 | 11.47 | 11.47 | 0.00208 |  | 6204 2Z C3 | 6204 2Z C3 | Service life lubrication | Drive-End | A (half-key) | CW or CCW | RAL 5010 (Gentian Blue) | Aluminium | Aluminium | Aluminium (screwed) | Top | M20 (1x) | To right | Ø19 x 40 mm | 6 x 6 x 32 mm | M6 | 0.44 | 0.37 | 0.12 | 0.09 | 0.15 | Inclusive PTC 140°C |  | 1108A002225AFD3 | TD-221 | BV-204 | CV-104 | EN | Brake (IC416) | H2SP 71 | 8 Nm | No | 230 V AC | 207 V DC | B2-2P-250 | Bg 80 | 0.19 | 48 | 0.16 | 33 | 0.09 | 33 | 0.22 | 59 | 0.13 | 36 | 0.07 | 36
Datasheet EN 3SIEL 80-4A1-HS-F B34B (0,55kW-230.400V-50Hz) | 1108A004325AFD3 | Cantoni Motor | 3-phase motor | 3-fase (standard) | IE3 | IE3 Premium Efficiency | 3SIE 80-4A-HS-F | Nee | 3SIEL 80-4A1-HS-F (8 Nm) | 3SIEL 80-4A1-HS-F | 80 | 0.55 | 4 | B3/B14B | B34 (IM 2101) or derivatives | Feet and B14B flange | F (155°C) temperature rise-class B (max. 80K) | S1 (continuous) | -20 to +40°C | ≤ 1000 m.a.s.l. | 1 | IC416 (TEFV) | IP55 | No | 15.25 | 230 | 400 | 50 | ∆ | Y | 0.55 | 0.55 | 1420 | 1420 | 79 | 81 | 81.5 | 79 | 81 | 81.5 | 0.64 | 0.64 | 2.8 | 1.6 | 5.1 | 5.1 | 14.28 | 8.16 | 3.7 | 3.7 | 3 | 3 | 11.1 | 11.1 | 3.1 | 3.1 | 11.47 | 11.47 | 0.00208 |  | 6204 2Z C3 | 6204 2Z C3 | Service life lubrication | Drive-End | A (half-key) | CW or CCW | RAL 5010 (Gentian Blue) | Aluminium | Aluminium | Aluminium (screwed) | Top | M20 (1x) | To right | Ø19 x 40 mm | 6 x 6 x 32 mm | M6 | 0.44 | 0.37 | 0.12 | 0.09 | 0.15 | Inclusive PTC 140°C |  | 1108A002325AFD3 | TD-221 | BV-204 | CV-104 | EN | Brake (IC416) | H2SP 71 | 8 Nm | No | 230 V AC | 207 V DC | B2-2P-250 | Bg 80 | 0.19 | 48 | 0.16 | 33 | 0.09 | 33 | 0.22 | 59 | 0.13 | 36 | 0.07 | 36
Datasheet EN 3SIEK 80-4A-HS-F B5 (0,55kW-230.400V-50Hz) | 1108A004425AFD3 | Cantoni Motor | 3-phase motor | 3-fase (standard) | IE3 | IE3 Premium Efficiency | 3SIE 80-4A-HS-F | Nee | 3SIEK 80-4A-HS-F (8 Nm) | 3SIEK 80-4A-HS-F | 80 | 0.55 | 4 | B5 | B5 (IM 3001) or derivatives | B5 flange | F (155°C) temperature rise-class B (max. 80K) | S1 (continuous) | -20 to +40°C | ≤ 1000 m.a.s.l. | 1 | IC416 (TEFV) | IP55 | No | 15.37 | 230 | 400 | 50 | ∆ | Y | 0.55 | 0.55 | 1420 | 1420 | 79 | 81 | 81.5 | 79 | 81 | 81.5 | 0.64 | 0.64 | 2.8 | 1.6 | 5.1 | 5.1 | 14.28 | 8.16 | 3.7 | 3.7 | 3 | 3 | 11.1 | 11.1 | 3.1 | 3.1 | 11.47 | 11.47 | 0.00208 |  | 6204 2Z C3 | 6204 2Z C3 | Service life lubrication | Drive-End | A (half-key) | CW or CCW | RAL 5010 (Gentian Blue) | Aluminium | Aluminium |  |  | M20 (1x) | To right | Ø19 x 40 mm | 6 x 6 x 32 mm | M6 | 0.44 | 0.37 | 0.12 | 0.09 | 0.15 | Inclusive PTC 140°C |  | 1108A002425AFD3 | TD-221 | BV-204 | CV-104 | EN | Brake (IC416) | H2SP 71 | 8 Nm | No | 230 V AC | 207 V DC | B2-2P-250 | Bg 80 | 0.19 | 48 | 0.16 | 33 | 0.09 | 33 | 0.22 | 59 | 0.13 | 36 | 0.07 | 36
Datasheet EN 3SIEK 80-4A2-HS-F B14A (0,55kW-230.400V-50Hz) | 1108A004625AFD3 | Cantoni Motor | 3-phase motor | 3-fase (standard) | IE3 | IE3 Premium Efficiency | 3SIE 80-4A-HS-F | Nee | 3SIEK 80-4A2-HS-F (8 Nm) | 3SIEK 80-4A2-HS-F | 80 | 0.55 | 4 | B14A | B14 (IM 3601) or derivatives | B14A flange | F (155°C) temperature rise-class B (max. 80K) | S1 (continuous) | -20 to +40°C | ≤ 1000 m.a.s.l. | 1 | IC416 (TEFV) | IP55 | No | 15.01 | 230 | 400 | 50 | ∆ | Y | 0.55 | 0.55 | 1420 | 1420 | 79 | 81 | 81.5 | 79 | 81 | 81.5 | 0.64 | 0.64 | 2.8 | 1.6 | 5.1 | 5.1 | 14.28 | 8.16 | 3.7 | 3.7 | 3 | 3 | 11.1 | 11.1 | 3.1 | 3.1 | 11.47 | 11.47 | 0.00208 |  | 6204 2Z C3 | 6204 2Z C3 | Service life lubrication | Drive-End | A (half-key) | CW or CCW | RAL 5010 (Gentian Blue) | Aluminium | Aluminium |  |  | M20 (1x) | To right | Ø19 x 40 mm | 6 x 6 x 32 mm | M6 | 0.44 | 0.37 | 0.12 | 0.09 | 0.15 | Inclusive PTC 140°C |  | 1108A002625AFD3 | TD-221 | BV-204 | CV-104 | EN | Brake (IC416) | H2SP 71 | 8 Nm | No | 230 V AC | 207 V DC | B2-2P-250 | Bg 80 | 0.19 | 48 | 0.16 | 33 | 0.09 | 33 | 0.22 | 59 | 0.13 | 36 | 0.07 | 36
Datasheet EN 3SIEK 80-4A1-HS-F B14B (0,55kW-230.400V-50Hz) | 1108A004825AFD3 | Cantoni Motor | 3-phase motor | 3-fase (standard) | IE3 | IE3 Premium Efficiency | 3SIE 80-4A-HS-F | Nee | 3SIEK 80-4A1-HS-F (8 Nm) | 3SIEK 80-4A1-HS-F | 80 | 0.55 | 4 | B14B | B14 (IM 3601) or derivatives | B14B flange | F (155°C) temperature rise-class B (max. 80K) | S1 (continuous) | -20 to +40°C | ≤ 1000 m.a.s.l. | 1 | IC416 (TEFV) | IP55 | No | 15.25 | 230 | 400 | 50 | ∆ | Y | 0.55 | 0.55 | 1420 | 1420 | 79 | 81 | 81.5 | 79 | 81 | 81.5 | 0.64 | 0.64 | 2.8 | 1.6 | 5.1 | 5.1 | 14.28 | 8.16 | 3.7 | 3.7 | 3 | 3 | 11.1 | 11.1 | 3.1 | 3.1 | 11.47 | 11.47 | 0.00208 |  | 6204 2Z C3 | 6204 2Z C3 | Service life lubrication | Drive-End | A (half-key) | CW or CCW | RAL 5010 (Gentian Blue) | Aluminium | Aluminium |  |  | M20 (1x) | To right | Ø19 x 40 mm | 6 x 6 x 32 mm | M6 | 0.44 | 0.37 | 0.12 | 0.09 | 0.15 | Inclusive PTC 140°C |  | 1108A002825AFD3 | TD-221 | BV-204 | CV-104 | EN | Brake (IC416) | H2SP 71 | 8 Nm | No | 230 V AC | 207 V DC | B2-2P-250 | Bg 80 | 0.19 | 48 | 0.16 | 33 | 0.09 | 33 | 0.22 | 59 | 0.13 | 36 | 0.07 | 36
Datasheet EN 3SIE 80-6A-HS-F B3 (0,37kW-230.400V-50Hz) | 1108A006025AFD3 | Cantoni Motor | 3-phase motor | 3-fase (standard) | IE3 | IE3 Premium Efficiency | 3SIE 80-6A-HS-F | Ja | 3SIE 80-6A-HS-F (8 Nm) | 3SIE 80-6A-HS-F | 80 | 0.37 | 6 | B3 | B3 (IM 1001) or derivatives | Feet | F (155°C) temperature rise-class B (max. 80K) | S1 (continuous) | -20 to +40°C | ≤ 1000 m.a.s.l. | 1 | IC416 (TEFV) | IP55 | No | 14.8 | 230 | 400 | 50 | ∆ | Y | 0.37 | 0.37 | 910 | 910 | 70 | 73 | 73.5 | 70 | 73 | 73.5 | 0.75 | 0.75 | 1.65 | 0.95 | 3.5 | 3.5 | 5.775 | 3.325 | 3.9 | 3.9 | 1.8 | 1.8 | 7.02 | 7.02 | 2 | 2 | 7.8 | 7.8 | 0.002933 |  | 6204 2Z C3 | 6204 2Z C3 | Service life lubrication | Drive-End | A (half-key) | CW or CCW | RAL 5010 (Gentian Blue) | Aluminium | Aluminium | Aluminium (screwed) | Top | M20 (1x) | To right | Ø19 x 40 mm | 6 x 6 x 32 mm | M6 | 0.51 | 0.42 | 0.14 | 0.11 | 0.17 | Inclusive PTC 140°C |  | 1108A002025AFD3 | TD-221 | BV-204 | CV-104 | EN | Brake (IC416) | H2SP 71 | 8 Nm | No | 230 V AC | 207 V DC | B2-2P-250 | Bg 80 | 0.19 | 48 | 0.16 | 33 | 0.09 | 33 | 0.22 | 59 | 0.13 | 36 | 0.07 | 36
Datasheet EN 3SIEL 80-6A-HS-F B35 (0,37kW-230.400V-50Hz) | 1108A006125AFD3 | Cantoni Motor | 3-phase motor | 3-fase (standard) | IE3 | IE3 Premium Efficiency | 3SIE 80-6A-HS-F | Nee | 3SIEL 80-6A-HS-F (8 Nm) | 3SIEL 80-6A-HS-F | 80 | 0.37 | 6 | B3/B5 | B35 (IM 2001) or derivatives | Feet and B5 flange | F (155°C) temperature rise-class B (max. 80K) | S1 (continuous) | -20 to +40°C | ≤ 1000 m.a.s.l. | 1 | IC416 (TEFV) | IP55 | No | 15.27 | 230 | 400 | 50 | ∆ | Y | 0.37 | 0.37 | 910 | 910 | 70 | 73 | 73.5 | 70 | 73 | 73.5 | 0.75 | 0.75 | 1.65 | 0.95 | 3.5 | 3.5 | 5.775 | 3.325 | 3.9 | 3.9 | 1.8 | 1.8 | 7.02 | 7.02 | 2 | 2 | 7.8 | 7.8 | 0.002933 |  | 6204 2Z C3 | 6204 2Z C3 | Service life lubrication | Drive-End | A (half-key) | CW or CCW | RAL 5010 (Gentian Blue) | Aluminium | Aluminium | Aluminium (screwed) | Top | M20 (1x) | To right | Ø19 x 40 mm | 6 x 6 x 32 mm | M6 | 0.51 | 0.42 | 0.14 | 0.11 | 0.17 | Inclusive PTC 140°C |  | 1108A002125AFD3 | TD-221 | BV-204 | CV-104 | EN | Brake (IC416) | H2SP 71 | 8 Nm | No | 230 V AC | 207 V DC | B2-2P-250 | Bg 80 | 0.19 | 48 | 0.16 | 33 | 0.09 | 33 | 0.22 | 59 | 0.13 | 36 | 0.07 | 36
Datasheet EN 3SIEL 80-6A2-HS-F B34A (0,37kW-230.400V-50Hz) | 1108A006225AFD3 | Cantoni Motor | 3-phase motor | 3-fase (standard) | IE3 | IE3 Premium Efficiency | 3SIE 80-6A-HS-F | Nee | 3SIEL 80-6A2-HS-F (8 Nm) | 3SIEL 80-6A2-HS-F | 80 | 0.37 | 6 | B3/B14A | B34 (IM 2101) or derivatives | Feet and B14A flange | F (155°C) temperature rise-class B (max. 80K) | S1 (continuous) | -20 to +40°C | ≤ 1000 m.a.s.l. | 1 | IC416 (TEFV) | IP55 | No | 14.91 | 230 | 400 | 50 | ∆ | Y | 0.37 | 0.37 | 910 | 910 | 70 | 73 | 73.5 | 70 | 73 | 73.5 | 0.75 | 0.75 | 1.65 | 0.95 | 3.5 | 3.5 | 5.775 | 3.325 | 3.9 | 3.9 | 1.8 | 1.8 | 7.02 | 7.02 | 2 | 2 | 7.8 | 7.8 | 0.002933 |  | 6204 2Z C3 | 6204 2Z C3 | Service life lubrication | Drive-End | A (half-key) | CW or CCW | RAL 5010 (Gentian Blue) | Aluminium | Aluminium | Aluminium (screwed) | Top | M20 (1x) | To right | Ø19 x 40 mm | 6 x 6 x 32 mm | M6 | 0.51 | 0.42 | 0.14 | 0.11 | 0.17 | Inclusive PTC 140°C |  | 1108A002225AFD3 | TD-221 | BV-204 | CV-104 | EN | Brake (IC416) | H2SP 71 | 8 Nm | No | 230 V AC | 207 V DC | B2-2P-250 | Bg 80 | 0.19 | 48 | 0.16 | 33 | 0.09 | 33 | 0.22 | 59 | 0.13 | 36 | 0.07 | 36
Datasheet EN 3SIEL 80-6A1-HS-F B34B (0,37kW-230.400V-50Hz) | 1108A006325AFD3 | Cantoni Motor | 3-phase motor | 3-fase (standard) | IE3 | IE3 Premium Efficiency | 3SIE 80-6A-HS-F | Nee | 3SIEL 80-6A1-HS-F (8 Nm) | 3SIEL 80-6A1-HS-F | 80 | 0.37 | 6 | B3/B14B | B34 (IM 2101) or derivatives | Feet and B14B flange | F (155°C) temperature rise-class B (max. 80K) | S1 (continuous) | -20 to +40°C | ≤ 1000 m.a.s.l. | 1 | IC416 (TEFV) | IP55 | No | 15.15 | 230 | 400 | 50 | ∆ | Y | 0.37 | 0.37 | 910 | 910 | 70 | 73 | 73.5 | 70 | 73 | 73.5 | 0.75 | 0.75 | 1.65 | 0.95 | 3.5 | 3.5 | 5.775 | 3.325 | 3.9 | 3.9 | 1.8 | 1.8 | 7.02 | 7.02 | 2 | 2 | 7.8 | 7.8 | 0.002933 |  | 6204 2Z C3 | 6204 2Z C3 | Service life lubrication | Drive-End | A (half-key) | CW or CCW | RAL 5010 (Gentian Blue) | Aluminium | Aluminium | Aluminium (screwed) | Top | M20 (1x) | To right | Ø19 x 40 mm | 6 x 6 x 32 mm | M6 | 0.51 | 0.42 | 0.14 | 0.11 | 0.17 | Inclusive PTC 140°C |  | 1108A002325AFD3 | TD-221 | BV-204 | CV-104 | EN | Brake (IC416) | H2SP 71 | 8 Nm | No | 230 V AC | 207 V DC | B2-2P-250 | Bg 80 | 0.19 | 48 | 0.16 | 33 | 0.09 | 33 | 0.22 | 59 | 0.13 | 36 | 0.07 | 36
Datasheet EN 3SIEK 80-6A-HS-F B5 (0,37kW-230.400V-50Hz) | 1108A006425AFD3 | Cantoni Motor | 3-phase motor | 3-fase (standard) | IE3 | IE3 Premium Efficiency | 3SIE 80-6A-HS-F | Nee | 3SIEK 80-6A-HS-F (8 Nm) | 3SIEK 80-6A-HS-F | 80 | 0.37 | 6 | B5 | B5 (IM 3001) or derivatives | B5 flange | F (155°C) temperature rise-class B (max. 80K) | S1 (continuous) | -20 to +40°C | ≤ 1000 m.a.s.l. | 1 | IC416 (TEFV) | IP55 | No | 15.27 | 230 | 400 | 50 | ∆ | Y | 0.37 | 0.37 | 910 | 910 | 70 | 73 | 73.5 | 70 | 73 | 73.5 | 0.75 | 0.75 | 1.65 | 0.95 | 3.5 | 3.5 | 5.775 | 3.325 | 3.9 | 3.9 | 1.8 | 1.8 | 7.02 | 7.02 | 2 | 2 | 7.8 | 7.8 | 0.002933 |  | 6204 2Z C3 | 6204 2Z C3 | Service life lubrication | Drive-End | A (half-key) | CW or CCW | RAL 5010 (Gentian Blue) | Aluminium | Aluminium |  |  | M20 (1x) | To right | Ø19 x 40 mm | 6 x 6 x 32 mm | M6 | 0.51 | 0.42 | 0.14 | 0.11 | 0.17 | Inclusive PTC 140°C |  | 1108A002425AFD3 | TD-221 | BV-204 | CV-104 | EN | Brake (IC416) | H2SP 71 | 8 Nm | No | 230 V AC | 207 V DC | B2-2P-250 | Bg 80 | 0.19 | 48 | 0.16 | 33 | 0.09 | 33 | 0.22 | 59 | 0.13 | 36 | 0.07 | 36
Datasheet EN 3SIEK 80-6A2-HS-F B14A (0,37kW-230.400V-50Hz) | 1108A006625AFD3 | Cantoni Motor | 3-phase motor | 3-fase (standard) | IE3 | IE3 Premium Efficiency | 3SIE 80-6A-HS-F | Nee | 3SIEK 80-6A2-HS-F (8 Nm) | 3SIEK 80-6A2-HS-F | 80 | 0.37 | 6 | B14A | B14 (IM 3601) or derivatives | B14A flange | F (155°C) temperature rise-class B (max. 80K) | S1 (continuous) | -20 to +40°C | ≤ 1000 m.a.s.l. | 1 | IC416 (TEFV) | IP55 | No | 14.91 | 230 | 400 | 50 | ∆ | Y | 0.37 | 0.37 | 910 | 910 | 70 | 73 | 73.5 | 70 | 73 | 73.5 | 0.75 | 0.75 | 1.65 | 0.95 | 3.5 | 3.5 | 5.775 | 3.325 | 3.9 | 3.9 | 1.8 | 1.8 | 7.02 | 7.02 | 2 | 2 | 7.8 | 7.8 | 0.002933 |  | 6204 2Z C3 | 6204 2Z C3 | Service life lubrication | Drive-End | A (half-key) | CW or CCW | RAL 5010 (Gentian Blue) | Aluminium | Aluminium |  |  | M20 (1x) | To right | Ø19 x 40 mm | 6 x 6 x 32 mm | M6 | 0.51 | 0.42 | 0.14 | 0.11 | 0.17 | Inclusive PTC 140°C |  | 1108A002625AFD3 | TD-221 | BV-204 | CV-104 | EN | Brake (IC416) | H2SP 71 | 8 Nm | No | 230 V AC | 207 V DC | B2-2P-250 | Bg 80 | 0.19 | 48 | 0.16 | 33 | 0.09 | 33 | 0.22 | 59 | 0.13 | 36 | 0.07 | 36
Datasheet EN 3SIEK 80-6A1-HS-F B14B (0,37kW-230.400V-50Hz) | 1108A006825AFD3 | Cantoni Motor | 3-phase motor | 3-fase (standard) | IE3 | IE3 Premium Efficiency | 3SIE 80-6A-HS-F | Nee | 3SIEK 80-6A1-HS-F (8 Nm) | 3SIEK 80-6A1-HS-F | 80 | 0.37 | 6 | B14B | B14 (IM 3601) or derivatives | B14B flange | F (155°C) temperature rise-class B (max. 80K) | S1 (continuous) | -20 to +40°C | ≤ 1000 m.a.s.l. | 1 | IC416 (TEFV) | IP55 | No | 15.15 | 230 | 400 | 50 | ∆ | Y | 0.37 | 0.37 | 910 | 910 | 70 | 73 | 73.5 | 70 | 73 | 73.5 | 0.75 | 0.75 | 1.65 | 0.95 | 3.5 | 3.5 | 5.775 | 3.325 | 3.9 | 3.9 | 1.8 | 1.8 | 7.02 | 7.02 | 2 | 2 | 7.8 | 7.8 | 0.002933 |  | 6204 2Z C3 | 6204 2Z C3 | Service life lubrication | Drive-End | A (half-key) | CW or CCW | RAL 5010 (Gentian Blue) | Aluminium | Aluminium |  |  | M20 (1x) | To right | Ø19 x 40 mm | 6 x 6 x 32 mm | M6 | 0.51 | 0.42 | 0.14 | 0.11 | 0.17 | Inclusive PTC 140°C |  | 1108A002825AFD3 | TD-221 | BV-204 | CV-104 | EN | Brake (IC416) | H2SP 71 | 8 Nm | No | 230 V AC | 207 V DC | B2-2P-250 | Bg 80 | 0.19 | 48 | 0.16 | 33 | 0.09 | 33 | 0.22 | 59 | 0.13 | 36 | 0.07 | 36
Datasheet EN 3SIE 80-8A-HS-F B3 (0,18kW-230.400V-50Hz) | 1108A008025AFD3 | Cantoni Motor | 3-phase motor | 3-fase (standard) | IE3 | IE3 Premium Efficiency | 3SIE 80-8A-HS-F | Ja | 3SIE 80-8A-HS-F (8 Nm) | 3SIE 80-8A-HS-F | 80 | 0.18 | 8 | B3 | B3 (IM 1001) or derivatives | Feet | F (155°C) temperature rise-class B (max. 80K) | S1 (continuous) | -20 to +40°C | ≤ 1000 m.a.s.l. | 1 | IC416 (TEFV) | IP55 | No | 16.3 | 230 | 400 | 50 | ∆ | Y | 0.18 | 0.18 | 710 | 710 | 47.4 | 55.7 | 58.7 | 47.4 | 55.7 | 58.7 | 0.55 | 0.55 | 1.4 | 0.8 | 2.9 | 2.9 | 4.06 | 2.32 | 2.42 | 2.42 | 2.2 | 2.2 | 5.324 | 5.324 | 2.6 | 2.6 | 6.292 | 6.292 | 0.002933 |  | 6204 2Z C3 | 6204 2Z C3 | Service life lubrication | Drive-End | A (half-key) | CW or CCW | RAL 5010 (Gentian Blue) | Aluminium | Aluminium | Aluminium | Top | M20 (1x) | To right | Ø19 x 40 mm | 6 x 6 x 32 mm | M6 | 0.51 | 0.42 | 0.17 | 0.15 | 0.2 | Inclusive PTC 140°C |  | 1108A002025AFD3 | TD-221 | BV-204 | CV-104 | EN | Brake (IC416) | H2SP 71 | 8 Nm | No | 230 V AC | 207 V DC | B2-2P-250 | Bg 80 | 0.19 | 48 | 0.16 | 33 | 0.09 | 33 | 0.22 | 59 | 0.13 | 36 | 0.07 | 36
Datasheet EN 3SIEL 80-8A-HS-F B35 (0,18kW-230.400V-50Hz) | 1108A008125AFD3 | Cantoni Motor | 3-phase motor | 3-fase (standard) | IE3 | IE3 Premium Efficiency | 3SIE 80-8A-HS-F | Nee | 3SIEL 80-8A-HS-F (8 Nm) | 3SIEL 80-8A-HS-F | 80 | 0.18 | 8 | B3/B5 | B35 (IM 2001) or derivatives | Feet and B5 flange | F (155°C) temperature rise-class B (max. 80K) | S1 (continuous) | -20 to +40°C | ≤ 1000 m.a.s.l. | 1 | IC416 (TEFV) | IP55 | No | 16.77 | 230 | 400 | 50 | ∆ | Y | 0.18 | 0.18 | 710 | 710 | 47.4 | 55.7 | 58.7 | 47.4 | 55.7 | 58.7 | 0.55 | 0.55 | 1.4 | 0.8 | 2.9 | 2.9 | 4.06 | 2.32 | 2.42 | 2.42 | 2.2 | 2.2 | 5.324 | 5.324 | 2.6 | 2.6 | 6.292 | 6.292 | 0.002933 |  | 6204 2Z C3 | 6204 2Z C3 | Service life lubrication | Drive-End | A (half-key) | CW or CCW | RAL 5010 (Gentian Blue) | Aluminium | Aluminium | Aluminium | Top | M20 (1x) | To right | Ø19 x 40 mm | 6 x 6 x 32 mm | M6 | 0.51 | 0.42 | 0.17 | 0.15 | 0.2 | Inclusive PTC 140°C |  | 1108A002125AFD3 | TD-221 | BV-204 | CV-104 | EN | Brake (IC416) | H2SP 71 | 8 Nm | No | 230 V AC | 207 V DC | B2-2P-250 | Bg 80 | 0.19 | 48 | 0.16 | 33 | 0.09 | 33 | 0.22 | 59 | 0.13 | 36 | 0.07 | 36
Datasheet EN 3SIEL 80-8A2-HS-F B34A (0,18kW-230.400V-50Hz) | 1108A008225AFD3 | Cantoni Motor | 3-phase motor | 3-fase (standard) | IE3 | IE3 Premium Efficiency | 3SIE 80-8A-HS-F | Nee | 3SIEL 80-8A2-HS-F (8 Nm) | 3SIEL 80-8A2-HS-F | 80 | 0.18 | 8 | B3/B14A | B34 (IM 2101) or derivatives | Feet and B14A flange | F (155°C) temperature rise-class B (max. 80K) | S1 (continuous) | -20 to +40°C | ≤ 1000 m.a.s.l. | 1 | IC416 (TEFV) | IP55 | No | 16.41 | 230 | 400 | 50 | ∆ | Y | 0.18 | 0.18 | 710 | 710 | 47.4 | 55.7 | 58.7 | 47.4 | 55.7 | 58.7 | 0.55 | 0.55 | 1.4 | 0.8 | 2.9 | 2.9 | 4.06 | 2.32 | 2.42 | 2.42 | 2.2 | 2.2 | 5.324 | 5.324 | 2.6 | 2.6 | 6.292 | 6.292 | 0.002933 |  | 6204 2Z C3 | 6204 2Z C3 | Service life lubrication | Drive-End | A (half-key) | CW or CCW | RAL 5010 (Gentian Blue) | Aluminium | Aluminium | Aluminium | Top | M20 (1x) | To right | Ø19 x 40 mm | 6 x 6 x 32 mm | M6 | 0.51 | 0.42 | 0.17 | 0.15 | 0.2 | Inclusive PTC 140°C |  | 1108A002225AFD3 | TD-221 | BV-204 | CV-104 | EN | Brake (IC416) | H2SP 71 | 8 Nm | No | 230 V AC | 207 V DC | B2-2P-250 | Bg 80 | 0.19 | 48 | 0.16 | 33 | 0.09 | 33 | 0.22 | 59 | 0.13 | 36 | 0.07 | 36
Datasheet EN 3SIEL 80-8A1-HS-F B34B (0,18kW-230.400V-50Hz) | 1108A008325AFD3 | Cantoni Motor | 3-phase motor | 3-fase (standard) | IE3 | IE3 Premium Efficiency | 3SIE 80-8A-HS-F | Nee | 3SIEL 80-8A1-HS-F (8 Nm) | 3SIEL 80-8A1-HS-F | 80 | 0.18 | 8 | B3/B14B | B34 (IM 2101) or derivatives | Feet and B14B flange | F (155°C) temperature rise-class B (max. 80K) | S1 (continuous) | -20 to +40°C | ≤ 1000 m.a.s.l. | 1 | IC416 (TEFV) | IP55 | No | 16.65 | 230 | 400 | 50 | ∆ | Y | 0.18 | 0.18 | 710 | 710 | 47.4 | 55.7 | 58.7 | 47.4 | 55.7 | 58.7 | 0.55 | 0.55 | 1.4 | 0.8 | 2.9 | 2.9 | 4.06 | 2.32 | 2.42 | 2.42 | 2.2 | 2.2 | 5.324 | 5.324 | 2.6 | 2.6 | 6.292 | 6.292 | 0.002933 |  | 6204 2Z C3 | 6204 2Z C3 | Service life lubrication | Drive-End | A (half-key) | CW or CCW | RAL 5010 (Gentian Blue) | Aluminium | Aluminium | Aluminium | Top | M20 (1x) | To right | Ø19 x 40 mm | 6 x 6 x 32 mm | M6 | 0.51 | 0.42 | 0.17 | 0.15 | 0.2 | Inclusive PTC 140°C |  | 1108A002325AFD3 | TD-221 | BV-204 | CV-104 | EN | Brake (IC416) | H2SP 71 | 8 Nm | No | 230 V AC | 207 V DC | B2-2P-250 | Bg 80 | 0.19 | 48 | 0.16 | 33 | 0.09 | 33 | 0.22 | 59 | 0.13 | 36 | 0.07 | 36
Datasheet EN 3SIEK 80-8A-HS-F B5 (0,18kW-230.400V-50Hz) | 1108A008425AFD3 | Cantoni Motor | 3-phase motor | 3-fase (standard) | IE3 | IE3 Premium Efficiency | 3SIE 80-8A-HS-F | Nee | 3SIEK 80-8A-HS-F (8 Nm) | 3SIEK 80-8A-HS-F | 80 | 0.18 | 8 | B5 | B5 (IM 3001) or derivatives | B5 flange | F (155°C) temperature rise-class B (max. 80K) | S1 (continuous) | -20 to +40°C | ≤ 1000 m.a.s.l. | 1 | IC416 (TEFV) | IP55 | No | 16.77 | 230 | 400 | 50 | ∆ | Y | 0.18 | 0.18 | 710 | 710 | 47.4 | 55.7 | 58.7 | 47.4 | 55.7 | 58.7 | 0.55 | 0.55 | 1.4 | 0.8 | 2.9 | 2.9 | 4.06 | 2.32 | 2.42 | 2.42 | 2.2 | 2.2 | 5.324 | 5.324 | 2.6 | 2.6 | 6.292 | 6.292 | 0.002933 |  | 6204 2Z C3 | 6204 2Z C3 | Service life lubrication | Drive-End | A (half-key) | CW or CCW | RAL 5010 (Gentian Blue) | Aluminium | Aluminium |  |  | M20 (1x) | To right | Ø19 x 40 mm | 6 x 6 x 32 mm | M6 | 0.51 | 0.42 | 0.17 | 0.15 | 0.2 | Inclusive PTC 140°C |  | 1108A002425AFD3 | TD-221 | BV-204 | CV-104 | EN | Brake (IC416) | H2SP 71 | 8 Nm | No | 230 V AC | 207 V DC | B2-2P-250 | Bg 80 | 0.19 | 48 | 0.16 | 33 | 0.09 | 33 | 0.22 | 59 | 0.13 | 36 | 0.07 | 36
Datasheet EN 3SIEK 80-8A2-HS-F B14A (0,18kW-230.400V-50Hz) | 1108A008625AFD3 | Cantoni Motor | 3-phase motor | 3-fase (standard) | IE3 | IE3 Premium Efficiency | 3SIE 80-8A-HS-F | Nee | 3SIEK 80-8A2-HS-F (8 Nm) | 3SIEK 80-8A2-HS-F | 80 | 0.18 | 8 | B14A | B14 (IM 3601) or derivatives | B14A flange | F (155°C) temperature rise-class B (max. 80K) | S1 (continuous) | -20 to +40°C | ≤ 1000 m.a.s.l. | 1 | IC416 (TEFV) | IP55 | No | 16.41 | 230 | 400 | 50 | ∆ | Y | 0.18 | 0.18 | 710 | 710 | 47.4 | 55.7 | 58.7 | 47.4 | 55.7 | 58.7 | 0.55 | 0.55 | 1.4 | 0.8 | 2.9 | 2.9 | 4.06 | 2.32 | 2.42 | 2.42 | 2.2 | 2.2 | 5.324 | 5.324 | 2.6 | 2.6 | 6.292 | 6.292 | 0.002933 |  | 6204 2Z C3 | 6204 2Z C3 | Service life lubrication | Drive-End | A (half-key) | CW or CCW | RAL 5010 (Gentian Blue) | Aluminium | Aluminium |  |  | M20 (1x) | To right | Ø19 x 40 mm | 6 x 6 x 32 mm | M6 | 0.51 | 0.42 | 0.17 | 0.15 | 0.2 | Inclusive PTC 140°C |  | 1108A002625AFD3 | TD-221 | BV-204 | CV-104 | EN | Brake (IC416) | H2SP 71 | 8 Nm | No | 230 V AC | 207 V DC | B2-2P-250 | Bg 80 | 0.19 | 48 | 0.16 | 33 | 0.09 | 33 | 0.22 | 59 | 0.13 | 36 | 0.07 | 36
Datasheet EN 3SIEK 80-8A1-HS-F B14B (0,18kW-230.400V-50Hz) | 1108A008825AFD3 | Cantoni Motor | 3-phase motor | 3-fase (standard) | IE3 | IE3 Premium Efficiency | 3SIE 80-8A-HS-F | Nee | 3SIEK 80-8A1-HS-F (8 Nm) | 3SIEK 80-8A1-HS-F | 80 | 0.18 | 8 | B14B | B14 (IM 3601) or derivatives | B14B flange | F (155°C) temperature rise-class B (max. 80K) | S1 (continuous) | -20 to +40°C | ≤ 1000 m.a.s.l. | 1 | IC416 (TEFV) | IP55 | No | 16.65 | 230 | 400 | 50 | ∆ | Y | 0.18 | 0.18 | 710 | 710 | 47.4 | 55.7 | 58.7 | 47.4 | 55.7 | 58.7 | 0.55 | 0.55 | 1.4 | 0.8 | 2.9 | 2.9 | 4.06 | 2.32 | 2.42 | 2.42 | 2.2 | 2.2 | 5.324 | 5.324 | 2.6 | 2.6 | 6.292 | 6.292 | 0.002933 |  | 6204 2Z C3 | 6204 2Z C3 | Service life lubrication | Drive-End | A (half-key) | CW or CCW | RAL 5010 (Gentian Blue) | Aluminium | Aluminium |  |  | M20 (1x) | To right | Ø19 x 40 mm | 6 x 6 x 32 mm | M6 | 0.51 | 0.42 | 0.17 | 0.15 | 0.2 | Inclusive PTC 140°C |  | 1108A002825AFD3 | TD-221 | BV-204 | CV-104 | EN | Brake (IC416) | H2SP 71 | 8 Nm | No | 230 V AC | 207 V DC | B2-2P-250 | Bg 80 | 0.19 | 48 | 0.16 | 33 | 0.09 | 33 | 0.22 | 59 | 0.13 | 36 | 0.07 | 36
Datasheet EN 3SIE 80-2B-HS-F B3 (1,1kW-230.400V-50Hz) | 1108B002025AFD3 | Cantoni Motor | 3-phase motor | 3-fase (standard) | IE3 | IE3 Premium Efficiency | 3SIE 80-2B-HS-F | Ja | 3SIE 80-2B-HS-F (8 Nm) | 3SIE 80-2B-HS-F | 80 | 1.1 | 2 | B3 | B3 (IM 1001) or derivatives | Feet | F (155°C) temperature rise-class B (max. 80K) | S1 (continuous) | -20 to +40°C | ≤ 1000 m.a.s.l. | 1 | IC416 (TEFV) | IP55 | No | 17.2 | 230 | 400 | 50 | ∆ | Y | 1.1 | 1.1 | 2890 | 2890 | 82 | 83 | 83 | 82 | 83 | 83 | 0.77 | 0.77 | 4.3 | 2.5 | 9 | 9 | 38.7 | 22.5 | 3.63 | 3.63 | 5.1 | 5.1 | 18.513 | 18.513 | 4.7 | 4.7 | 17.061 | 17.061 | 0.00142 |  | 6204 2Z C3 | 6204 2Z C3 | Service life lubrication | Drive-End | A (half-key) | CW or CCW | RAL 5010 (Gentian Blue) | Aluminium | Aluminium | Aluminium (screwed) | Top | M20 (1x) | To right | Ø19 x 40 mm | 6 x 6 x 32 mm | M6 | 0.33 | 0.27 | 0.09 | 0.06 | 0.12 | Inclusive PTC 140°C |  | 1108B002025AFD3 | TD-221 | BV-204 | CV-104 | EN | Brake (IC416) | H2SP 71 | 8 Nm | No | 230 V AC | 207 V DC | B2-2P-250 | Bg 80 | 0.19 | 48 | 0.16 | 33 | 0.09 | 33 | 0.22 | 59 | 0.13 | 36 | 0.07 | 36
Datasheet EN 3SIEL 80-2B-HS-F B35 (1,1kW-230.400V-50Hz) | 1108B002125AFD3 | Cantoni Motor | 3-phase motor | 3-fase (standard) | IE3 | IE3 Premium Efficiency | 3SIE 80-2B-HS-F | Nee | 3SIEL 80-2B-HS-F (8 Nm) | 3SIEL 80-2B-HS-F | 80 | 1.1 | 2 | B3/B5 | B35 (IM 2001) or derivatives | Feet and B5 flange | F (155°C) temperature rise-class B (max. 80K) | S1 (continuous) | -20 to +40°C | ≤ 1000 m.a.s.l. | 1 | IC416 (TEFV) | IP55 | No | 17.67 | 230 | 400 | 50 | ∆ | Y | 1.1 | 1.1 | 2890 | 2890 | 82 | 83 | 83 | 82 | 83 | 83 | 0.77 | 0.77 | 4.3 | 2.5 | 9 | 9 | 38.7 | 22.5 | 3.63 | 3.63 | 5.1 | 5.1 | 18.513 | 18.513 | 4.7 | 4.7 | 17.061 | 17.061 | 0.00142 |  | 6204 2Z C3 | 6204 2Z C3 | Service life lubrication | Drive-End | A (half-key) | CW or CCW | RAL 5010 (Gentian Blue) | Aluminium | Aluminium | Aluminium (screwed) | Top | M20 (1x) | To right | Ø19 x 40 mm | 6 x 6 x 32 mm | M6 | 0.33 | 0.27 | 0.09 | 0.06 | 0.12 | Inclusive PTC 140°C |  | 1108B002125AFD3 | TD-221 | BV-204 | CV-104 | EN | Brake (IC416) | H2SP 71 | 8 Nm | No | 230 V AC | 207 V DC | B2-2P-250 | Bg 80 | 0.19 | 48 | 0.16 | 33 | 0.09 | 33 | 0.22 | 59 | 0.13 | 36 | 0.07 | 36
Datasheet EN 3SIEL 80-2B2-HS-F B34A (1,1kW-230.400V-50Hz) | 1108B002225AFD3 | Cantoni Motor | 3-phase motor | 3-fase (standard) | IE3 | IE3 Premium Efficiency | 3SIE 80-2B-HS-F | Nee | 3SIEL 80-2B2-HS-F (8 Nm) | 3SIEL 80-2B2-HS-F | 80 | 1.1 | 2 | B3/B14A | B34 (IM 2101) or derivatives | Feet and B14A flange | F (155°C) temperature rise-class B (max. 80K) | S1 (continuous) | -20 to +40°C | ≤ 1000 m.a.s.l. | 1 | IC416 (TEFV) | IP55 | No | 17.31 | 230 | 400 | 50 | ∆ | Y | 1.1 | 1.1 | 2890 | 2890 | 82 | 83 | 83 | 82 | 83 | 83 | 0.77 | 0.77 | 4.3 | 2.5 | 9 | 9 | 38.7 | 22.5 | 3.63 | 3.63 | 5.1 | 5.1 | 18.513 | 18.513 | 4.7 | 4.7 | 17.061 | 17.061 | 0.00142 |  | 6204 2Z C3 | 6204 2Z C3 | Service life lubrication | Drive-End | A (half-key) | CW or CCW | RAL 5010 (Gentian Blue) | Aluminium | Aluminium | Aluminium (screwed) | Top | M20 (1x) | To right | Ø19 x 40 mm | 6 x 6 x 32 mm | M6 | 0.33 | 0.27 | 0.09 | 0.06 | 0.12 | Inclusive PTC 140°C |  | 1108B002225AFD3 | TD-221 | BV-204 | CV-104 | EN | Brake (IC416) | H2SP 71 | 8 Nm | No | 230 V AC | 207 V DC | B2-2P-250 | Bg 80 | 0.19 | 48 | 0.16 | 33 | 0.09 | 33 | 0.22 | 59 | 0.13 | 36 | 0.07 | 36
Datasheet EN 3SIEL 80-2B1-HS-F B34B (1,1kW-230.400V-50Hz) | 1108B002325AFD3 | Cantoni Motor | 3-phase motor | 3-fase (standard) | IE3 | IE3 Premium Efficiency | 3SIE 80-2B-HS-F | Nee | 3SIEL 80-2B1-HS-F (8 Nm) | 3SIEL 80-2B1-HS-F | 80 | 1.1 | 2 | B3/B14B | B34 (IM 2101) or derivatives | Feet and B14B flange | F (155°C) temperature rise-class B (max. 80K) | S1 (continuous) | -20 to +40°C | ≤ 1000 m.a.s.l. | 1 | IC416 (TEFV) | IP55 | No | 17.55 | 230 | 400 | 50 | ∆ | Y | 1.1 | 1.1 | 2890 | 2890 | 82 | 83 | 83 | 82 | 83 | 83 | 0.77 | 0.77 | 4.3 | 2.5 | 9 | 9 | 38.7 | 22.5 | 3.63 | 3.63 | 5.1 | 5.1 | 18.513 | 18.513 | 4.7 | 4.7 | 17.061 | 17.061 | 0.00142 |  | 6204 2Z C3 | 6204 2Z C3 | Service life lubrication | Drive-End | A (half-key) | CW or CCW | RAL 5010 (Gentian Blue) | Aluminium | Aluminium | Aluminium (screwed) | Top | M20 (1x) | To right | Ø19 x 40 mm | 6 x 6 x 32 mm | M6 | 0.33 | 0.27 | 0.09 | 0.06 | 0.12 | Inclusive PTC 140°C |  | 1108B002325AFD3 | TD-221 | BV-204 | CV-104 | EN | Brake (IC416) | H2SP 71 | 8 Nm | No | 230 V AC | 207 V DC | B2-2P-250 | Bg 80 | 0.19 | 48 | 0.16 | 33 | 0.09 | 33 | 0.22 | 59 | 0.13 | 36 | 0.07 | 36
Datasheet EN 3SIEK 80-2B-HS-F B5 (1,1kW-230.400V-50Hz) | 1108B002425AFD3 | Cantoni Motor | 3-phase motor | 3-fase (standard) | IE3 | IE3 Premium Efficiency | 3SIE 80-2B-HS-F | Nee | 3SIEK 80-2B-HS-F (8 Nm) | 3SIEK 80-2B-HS-F | 80 | 1.1 | 2 | B5 | B5 (IM 3001) or derivatives | B5 flange | F (155°C) temperature rise-class B (max. 80K) | S1 (continuous) | -20 to +40°C | ≤ 1000 m.a.s.l. | 1 | IC416 (TEFV) | IP55 | No | 17.67 | 230 | 400 | 50 | ∆ | Y | 1.1 | 1.1 | 2890 | 2890 | 82 | 83 | 83 | 82 | 83 | 83 | 0.77 | 0.77 | 4.3 | 2.5 | 9 | 9 | 38.7 | 22.5 | 3.63 | 3.63 | 5.1 | 5.1 | 18.513 | 18.513 | 4.7 | 4.7 | 17.061 | 17.061 | 0.00142 |  | 6204 2Z C3 | 6204 2Z C3 | Service life lubrication | Drive-End | A (half-key) | CW or CCW | RAL 5010 (Gentian Blue) | Aluminium | Aluminium |  |  | M20 (1x) | To right | Ø19 x 40 mm | 6 x 6 x 32 mm | M6 | 0.33 | 0.27 | 0.09 | 0.06 | 0.12 | Inclusive PTC 140°C |  | 1108B002425AFD3 | TD-221 | BV-204 | CV-104 | EN | Brake (IC416) | H2SP 71 | 8 Nm | No | 230 V AC | 207 V DC | B2-2P-250 | Bg 80 | 0.19 | 48 | 0.16 | 33 | 0.09 | 33 | 0.22 | 59 | 0.13 | 36 | 0.07 | 36
Datasheet EN 3SIEK 80-2B2-HS-F B14A (1,1kW-230.400V-50Hz) | 1108B002625AFD3 | Cantoni Motor | 3-phase motor | 3-fase (standard) | IE3 | IE3 Premium Efficiency | 3SIE 80-2B-HS-F | Nee | 3SIEK 80-2B2-HS-F (8 Nm) | 3SIEK 80-2B2-HS-F | 80 | 1.1 | 2 | B14A | B14 (IM 3601) or derivatives | B14A flange | F (155°C) temperature rise-class B (max. 80K) | S1 (continuous) | -20 to +40°C | ≤ 1000 m.a.s.l. | 1 | IC416 (TEFV) | IP55 | No | 17.31 | 230 | 400 | 50 | ∆ | Y | 1.1 | 1.1 | 2890 | 2890 | 82 | 83 | 83 | 82 | 83 | 83 | 0.77 | 0.77 | 4.3 | 2.5 | 9 | 9 | 38.7 | 22.5 | 3.63 | 3.63 | 5.1 | 5.1 | 18.513 | 18.513 | 4.7 | 4.7 | 17.061 | 17.061 | 0.00142 |  | 6204 2Z C3 | 6204 2Z C3 | Service life lubrication | Drive-End | A (half-key) | CW or CCW | RAL 5010 (Gentian Blue) | Aluminium | Aluminium |  |  | M20 (1x) | To right | Ø19 x 40 mm | 6 x 6 x 32 mm | M6 | 0.33 | 0.27 | 0.09 | 0.06 | 0.12 | Inclusive PTC 140°C |  | 1108B002625AFD3 | TD-221 | BV-204 | CV-104 | EN | Brake (IC416) | H2SP 71 | 8 Nm | No | 230 V AC | 207 V DC | B2-2P-250 | Bg 80 | 0.19 | 48 | 0.16 | 33 | 0.09 | 33 | 0.22 | 59 | 0.13 | 36 | 0.07 | 36
Datasheet EN 3SIEK 80-2B1-HS-F B14B (1,1kW-230.400V-50Hz) | 1108B002825AFD3 | Cantoni Motor | 3-phase motor | 3-fase (standard) | IE3 | IE3 Premium Efficiency | 3SIE 80-2B-HS-F | Nee | 3SIEK 80-2B1-HS-F (8 Nm) | 3SIEK 80-2B1-HS-F | 80 | 1.1 | 2 | B14B | B14 (IM 3601) or derivatives | B14B flange | F (155°C) temperature rise-class B (max. 80K) | S1 (continuous) | -20 to +40°C | ≤ 1000 m.a.s.l. | 1 | IC416 (TEFV) | IP55 | No | 17.55 | 230 | 400 | 50 | ∆ | Y | 1.1 | 1.1 | 2890 | 2890 | 82 | 83 | 83 | 82 | 83 | 83 | 0.77 | 0.77 | 4.3 | 2.5 | 9 | 9 | 38.7 | 22.5 | 3.63 | 3.63 | 5.1 | 5.1 | 18.513 | 18.513 | 4.7 | 4.7 | 17.061 | 17.061 | 0.00142 |  | 6204 2Z C3 | 6204 2Z C3 | Service life lubrication | Drive-End | A (half-key) | CW or CCW | RAL 5010 (Gentian Blue) | Aluminium | Aluminium |  |  | M20 (1x) | To right | Ø19 x 40 mm | 6 x 6 x 32 mm | M6 | 0.33 | 0.27 | 0.09 | 0.06 | 0.12 | Inclusive PTC 140°C |  | 1108B002825AFD3 | TD-221 | BV-204 | CV-104 | EN | Brake (IC416) | H2SP 71 | 8 Nm | No | 230 V AC | 207 V DC | B2-2P-250 | Bg 80 | 0.19 | 48 | 0.16 | 33 | 0.09 | 33 | 0.22 | 59 | 0.13 | 36 | 0.07 | 36
Datasheet EN 3SIE 80-4B-HS-F B3 (0,75kW-230.400V-50Hz) | 1108B004025AFD3 | Cantoni Motor | 3-phase motor | 3-fase (standard) | IE3 | IE3 Premium Efficiency | 3SIE 80-4B-HS-F | Ja | 3SIE 80-4B-HS-F (8 Nm) | 3SIE 80-4B-HS-F | 80 | 0.75 | 4 | B3 | B3 (IM 1001) or derivatives | Feet | F (155°C) temperature rise-class B (max. 80K) | S1 (continuous) | -20 to +40°C | ≤ 1000 m.a.s.l. | 1 | IC416 (TEFV) | IP55 | No | 16.3 | 230 | 400 | 50 | ∆ | Y | 0.75 | 0.75 | 1430 | 1430 | 81.5 | 82 | 82.5 | 81.5 | 82 | 82.5 | 0.64 | 0.64 | 3.6 | 2.1 | 5.7 | 5.7 | 20.52 | 11.97 | 5 | 5 | 3.8 | 3.8 | 19 | 19 | 3.8 | 3.8 | 19 | 19 | 0.00265 |  | 6204 2Z C3 | 6204 2Z C3 | Service life lubrication | Drive-End | A (half-key) | CW or CCW | RAL 5010 (Gentian Blue) | Aluminium | Aluminium | Aluminium (screwed) | Top | M20 (1x) | To right | Ø19 x 40 mm | 6 x 6 x 32 mm | M6 | 0.44 | 0.37 | 0.12 | 0.09 | 0.15 | Inclusive PTC 140°C |  | 1108B002025AFD3 | TD-221 | BV-204 | CV-104 | EN | Brake (IC416) | H2SP 71 | 8 Nm | No | 230 V AC | 207 V DC | B2-2P-250 | Bg 80 | 0.19 | 48 | 0.16 | 33 | 0.09 | 33 | 0.22 | 59 | 0.13 | 36 | 0.07 | 36
Datasheet EN 3SIEL 80-4B-HS-F B35 (0,75kW-230.400V-50Hz) | 1108B004125AFD3 | Cantoni Motor | 3-phase motor | 3-fase (standard) | IE3 | IE3 Premium Efficiency | 3SIE 80-4B-HS-F | Nee | 3SIEL 80-4B-HS-F (8 Nm) | 3SIEL 80-4B-HS-F | 80 | 0.75 | 4 | B3/B5 | B35 (IM 2001) or derivatives | Feet and B5 flange | F (155°C) temperature rise-class B (max. 80K) | S1 (continuous) | -20 to +40°C | ≤ 1000 m.a.s.l. | 1 | IC416 (TEFV) | IP55 | No | 16.77 | 230 | 400 | 50 | ∆ | Y | 0.75 | 0.75 | 1430 | 1430 | 81.5 | 82 | 82.5 | 81.5 | 82 | 82.5 | 0.64 | 0.64 | 3.6 | 2.1 | 5.7 | 5.7 | 20.52 | 11.97 | 5 | 5 | 3.8 | 3.8 | 19 | 19 | 3.8 | 3.8 | 19 | 19 | 0.00265 |  | 6204 2Z C3 | 6204 2Z C3 | Service life lubrication | Drive-End | A (half-key) | CW or CCW | RAL 5010 (Gentian Blue) | Aluminium | Aluminium | Aluminium (screwed) | Top | M20 (1x) | To right | Ø19 x 40 mm | 6 x 6 x 32 mm | M6 | 0.44 | 0.37 | 0.12 | 0.09 | 0.15 | Inclusive PTC 140°C |  | 1108B002125AFD3 | TD-221 | BV-204 | CV-104 | EN | Brake (IC416) | H2SP 71 | 8 Nm | No | 230 V AC | 207 V DC | B2-2P-250 | Bg 80 | 0.19 | 48 | 0.16 | 33 | 0.09 | 33 | 0.22 | 59 | 0.13 | 36 | 0.07 | 36
Datasheet EN 3SIEL 80-4B2-HS-F B34A (0,75kW-230.400V-50Hz) | 1108B004225AFD3 | Cantoni Motor | 3-phase motor | 3-fase (standard) | IE3 | IE3 Premium Efficiency | 3SIE 80-4B-HS-F | Nee | 3SIEL 80-4B2-HS-F (8 Nm) | 3SIEL 80-4B2-HS-F | 80 | 0.75 | 4 | B3/B14A | B34 (IM 2101) or derivatives | Feet and B14A flange | F (155°C) temperature rise-class B (max. 80K) | S1 (continuous) | -20 to +40°C | ≤ 1000 m.a.s.l. | 1 | IC416 (TEFV) | IP55 | No | 16.41 | 230 | 400 | 50 | ∆ | Y | 0.75 | 0.75 | 1430 | 1430 | 81.5 | 82 | 82.5 | 81.5 | 82 | 82.5 | 0.64 | 0.64 | 3.6 | 2.1 | 5.7 | 5.7 | 20.52 | 11.97 | 5 | 5 | 3.8 | 3.8 | 19 | 19 | 3.8 | 3.8 | 19 | 19 | 0.00265 |  | 6204 2Z C3 | 6204 2Z C3 | Service life lubrication | Drive-End | A (half-key) | CW or CCW | RAL 5010 (Gentian Blue) | Aluminium | Aluminium | Aluminium (screwed) | Top | M20 (1x) | To right | Ø19 x 40 mm | 6 x 6 x 32 mm | M6 | 0.44 | 0.37 | 0.12 | 0.09 | 0.15 | Inclusive PTC 140°C |  | 1108B002225AFD3 | TD-221 | BV-204 | CV-104 | EN | Brake (IC416) | H2SP 71 | 8 Nm | No | 230 V AC | 207 V DC | B2-2P-250 | Bg 80 | 0.19 | 48 | 0.16 | 33 | 0.09 | 33 | 0.22 | 59 | 0.13 | 36 | 0.07 | 36
Datasheet EN 3SIEL 80-4B1-HS-F B34B (0,75kW-230.400V-50Hz) | 1108B004325AFD3 | Cantoni Motor | 3-phase motor | 3-fase (standard) | IE3 | IE3 Premium Efficiency | 3SIE 80-4B-HS-F | Nee | 3SIEL 80-4B1-HS-F (8 Nm) | 3SIEL 80-4B1-HS-F | 80 | 0.75 | 4 | B3/B14B | B34 (IM 2101) or derivatives | Feet and B14B flange | F (155°C) temperature rise-class B (max. 80K) | S1 (continuous) | -20 to +40°C | ≤ 1000 m.a.s.l. | 1 | IC416 (TEFV) | IP55 | No | 16.65 | 230 | 400 | 50 | ∆ | Y | 0.75 | 0.75 | 1430 | 1430 | 81.5 | 82 | 82.5 | 81.5 | 82 | 82.5 | 0.64 | 0.64 | 3.6 | 2.1 | 5.7 | 5.7 | 20.52 | 11.97 | 5 | 5 | 3.8 | 3.8 | 19 | 19 | 3.8 | 3.8 | 19 | 19 | 0.00265 |  | 6204 2Z C3 | 6204 2Z C3 | Service life lubrication | Drive-End | A (half-key) | CW or CCW | RAL 5010 (Gentian Blue) | Aluminium | Aluminium | Aluminium (screwed) | Top | M20 (1x) | To right | Ø19 x 40 mm | 6 x 6 x 32 mm | M6 | 0.44 | 0.37 | 0.12 | 0.09 | 0.15 | Inclusive PTC 140°C |  | 1108B002325AFD3 | TD-221 | BV-204 | CV-104 | EN | Brake (IC416) | H2SP 71 | 8 Nm | No | 230 V AC | 207 V DC | B2-2P-250 | Bg 80 | 0.19 | 48 | 0.16 | 33 | 0.09 | 33 | 0.22 | 59 | 0.13 | 36 | 0.07 | 36
Datasheet EN 3SIEK 80-4B-HS-F B5 (0,75kW-230.400V-50Hz) | 1108B004425AFD3 | Cantoni Motor | 3-phase motor | 3-fase (standard) | IE3 | IE3 Premium Efficiency | 3SIE 80-4B-HS-F | Nee | 3SIEK 80-4B-HS-F (8 Nm) | 3SIEK 80-4B-HS-F | 80 | 0.75 | 4 | B5 | B5 (IM 3001) or derivatives | B5 flange | F (155°C) temperature rise-class B (max. 80K) | S1 (continuous) | -20 to +40°C | ≤ 1000 m.a.s.l. | 1 | IC416 (TEFV) | IP55 | No | 16.77 | 230 | 400 | 50 | ∆ | Y | 0.75 | 0.75 | 1430 | 1430 | 81.5 | 82 | 82.5 | 81.5 | 82 | 82.5 | 0.64 | 0.64 | 3.6 | 2.1 | 5.7 | 5.7 | 20.52 | 11.97 | 5 | 5 | 3.8 | 3.8 | 19 | 19 | 3.8 | 3.8 | 19 | 19 | 0.00265 |  | 6204 2Z C3 | 6204 2Z C3 | Service life lubrication | Drive-End | A (half-key) | CW or CCW | RAL 5010 (Gentian Blue) | Aluminium | Aluminium |  |  | M20 (1x) | To right | Ø19 x 40 mm | 6 x 6 x 32 mm | M6 | 0.44 | 0.37 | 0.12 | 0.09 | 0.15 | Inclusive PTC 140°C |  | 1108B002425AFD3 | TD-221 | BV-204 | CV-104 | EN | Brake (IC416) | H2SP 71 | 8 Nm | No | 230 V AC | 207 V DC | B2-2P-250 | Bg 80 | 0.19 | 48 | 0.16 | 33 | 0.09 | 33 | 0.22 | 59 | 0.13 | 36 | 0.07 | 36
Datasheet EN 3SIEK 80-4B2-HS-F B14A (0,75kW-230.400V-50Hz) | 1108B004625AFD3 | Cantoni Motor | 3-phase motor | 3-fase (standard) | IE3 | IE3 Premium Efficiency | 3SIE 80-4B-HS-F | Nee | 3SIEK 80-4B2-HS-F (8 Nm) | 3SIEK 80-4B2-HS-F | 80 | 0.75 | 4 | B14A | B14 (IM 3601) or derivatives | B14A flange | F (155°C) temperature rise-class B (max. 80K) | S1 (continuous) | -20 to +40°C | ≤ 1000 m.a.s.l. | 1 | IC416 (TEFV) | IP55 | No | 16.41 | 230 | 400 | 50 | ∆ | Y | 0.75 | 0.75 | 1430 | 1430 | 81.5 | 82 | 82.5 | 81.5 | 82 | 82.5 | 0.64 | 0.64 | 3.6 | 2.1 | 5.7 | 5.7 | 20.52 | 11.97 | 5 | 5 | 3.8 | 3.8 | 19 | 19 | 3.8 | 3.8 | 19 | 19 | 0.00265 |  | 6204 2Z C3 | 6204 2Z C3 | Service life lubrication | Drive-End | A (half-key) | CW or CCW | RAL 5010 (Gentian Blue) | Aluminium | Aluminium |  |  | M20 (1x) | To right | Ø19 x 40 mm | 6 x 6 x 32 mm | M6 | 0.44 | 0.37 | 0.12 | 0.09 | 0.15 | Inclusive PTC 140°C |  | 1108B002625AFD3 | TD-221 | BV-204 | CV-104 | EN | Brake (IC416) | H2SP 71 | 8 Nm | No | 230 V AC | 207 V DC | B2-2P-250 | Bg 80 | 0.19 | 48 | 0.16 | 33 | 0.09 | 33 | 0.22 | 59 | 0.13 | 36 | 0.07 | 36
Datasheet EN 3SIEK 80-4B1-HS-F B14B (0,75kW-230.400V-50Hz) | 1108B004825AFD3 | Cantoni Motor | 3-phase motor | 3-fase (standard) | IE3 | IE3 Premium Efficiency | 3SIE 80-4B-HS-F | Nee | 3SIEK 80-4B1-HS-F (8 Nm) | 3SIEK 80-4B1-HS-F | 80 | 0.75 | 4 | B14B | B14 (IM 3601) or derivatives | B14B flange | F (155°C) temperature rise-class B (max. 80K) | S1 (continuous) | -20 to +40°C | ≤ 1000 m.a.s.l. | 1 | IC416 (TEFV) | IP55 | No | 16.65 | 230 | 400 | 50 | ∆ | Y | 0.75 | 0.75 | 1430 | 1430 | 81.5 | 82 | 82.5 | 81.5 | 82 | 82.5 | 0.64 | 0.64 | 3.6 | 2.1 | 5.7 | 5.7 | 20.52 | 11.97 | 5 | 5 | 3.8 | 3.8 | 19 | 19 | 3.8 | 3.8 | 19 | 19 | 0.00265 |  | 6204 2Z C3 | 6204 2Z C3 | Service life lubrication | Drive-End | A (half-key) | CW or CCW | RAL 5010 (Gentian Blue) | Aluminium | Aluminium |  |  | M20 (1x) | To right | Ø19 x 40 mm | 6 x 6 x 32 mm | M6 | 0.44 | 0.37 | 0.12 | 0.09 | 0.15 | Inclusive PTC 140°C |  | 1108B002825AFD3 | TD-221 | BV-204 | CV-104 | EN | Brake (IC416) | H2SP 71 | 8 Nm | No | 230 V AC | 207 V DC | B2-2P-250 | Bg 80 | 0.19 | 48 | 0.16 | 33 | 0.09 | 33 | 0.22 | 59 | 0.13 | 36 | 0.07 | 36
Datasheet EN 3SIE 80-6B-HS-F B3 (0,55kW-230.400V-50Hz) | 1108B006025AFD3 | Cantoni Motor | 3-phase motor | 3-fase (standard) | IE3 | IE3 Premium Efficiency | 3SIE 80-6B-HS-F | Ja | 3SIE 80-6B-HS-F (8 Nm) | 3SIE 80-6B-HS-F | 80 | 0.55 | 6 | B3 | B3 (IM 1001) or derivatives | Feet | F (155°C) temperature rise-class B (max. 80K) | S1 (continuous) | -20 to +40°C | ≤ 1000 m.a.s.l. | 1 | IC416 (TEFV) | IP55 | No | 17.8 | 230 | 400 | 50 | ∆ | Y | 0.55 | 0.55 | 960 | 960 | 71 | 76 | 77.2 | 71 | 76 | 77.2 | 0.57 | 0.57 | 3.1 | 1.8 | 5.1 | 5.1 | 15.81 | 9.18 | 5.45 | 5.45 | 3.6 | 3.6 | 19.62 | 19.62 | 3.6 | 3.6 | 19.62 | 19.62 | 0.003451 |  | 6204 2Z C3 | 6204 2Z C3 | Service life lubrication | Drive-End | A (half-key) | CW or CCW | RAL 5010 (Gentian Blue) | Aluminium | Aluminium | Aluminium (screwed) | Top | M20 (1x) | To right | Ø19 x 40 mm | 6 x 6 x 32 mm | M6 | 0.51 | 0.42 | 0.14 | 0.11 | 0.17 | Inclusive PTC 140°C |  | 1108B006025AFD3 | TD-221 | BV-204 | CV-104 | EN | Brake (IC416) | H2SP 71 | 8 Nm | No | 230 V AC | 207 V DC | B2-2P-250 | Bg 80 | 0.19 | 48 | 0.16 | 33 | 0.09 | 33 | 0.22 | 59 | 0.13 | 36 | 0.07 | 36
Datasheet EN 3SIEL 80-6B-HS-F B35 (0,55kW-230.400V-50Hz) | 1108B006125AFD3 | Cantoni Motor | 3-phase motor | 3-fase (standard) | IE3 | IE3 Premium Efficiency | 3SIE 80-6B-HS-F | Nee | 3SIEL 80-6B-HS-F (8 Nm) | 3SIEL 80-6B-HS-F | 80 | 0.55 | 6 | B3/B5 | B35 (IM 2001) or derivatives | Feet and B5 flange | F (155°C) temperature rise-class B (max. 80K) | S1 (continuous) | -20 to +40°C | ≤ 1000 m.a.s.l. | 1 | IC416 (TEFV) | IP55 | No | 18.27 | 230 | 400 | 50 | ∆ | Y | 0.55 | 0.55 | 960 | 960 | 71 | 76 | 77.2 | 71 | 76 | 77.2 | 0.57 | 0.57 | 3.1 | 1.8 | 5.1 | 5.1 | 15.81 | 9.18 | 5.45 | 5.45 | 3.6 | 3.6 | 19.62 | 19.62 | 3.6 | 3.6 | 19.62 | 19.62 | 0.003451 |  | 6204 2Z C3 | 6204 2Z C3 | Service life lubrication | Drive-End | A (half-key) | CW or CCW | RAL 5010 (Gentian Blue) | Aluminium | Aluminium | Aluminium (screwed) | Top | M20 (1x) | To right | Ø19 x 40 mm | 6 x 6 x 32 mm | M6 | 0.51 | 0.42 | 0.14 | 0.11 | 0.17 | Inclusive PTC 140°C |  | 1108B006125AFD3 | TD-221 | BV-204 | CV-104 | EN | Brake (IC416) | H2SP 71 | 8 Nm | No | 230 V AC | 207 V DC | B2-2P-250 | Bg 80 | 0.19 | 48 | 0.16 | 33 | 0.09 | 33 | 0.22 | 59 | 0.13 | 36 | 0.07 | 36
Datasheet EN 3SIEL 80-6B2-HS-F B34A (0,55kW-230.400V-50Hz) | 1108B006225AFD3 | Cantoni Motor | 3-phase motor | 3-fase (standard) | IE3 | IE3 Premium Efficiency | 3SIE 80-6B-HS-F | Nee | 3SIEL 80-6B2-HS-F (8 Nm) | 3SIEL 80-6B2-HS-F | 80 | 0.55 | 6 | B3/B14A | B34 (IM 2101) or derivatives | Feet and B14A flange | F (155°C) temperature rise-class B (max. 80K) | S1 (continuous) | -20 to +40°C | ≤ 1000 m.a.s.l. | 1 | IC416 (TEFV) | IP55 | No | 17.91 | 230 | 400 | 50 | ∆ | Y | 0.55 | 0.55 | 960 | 960 | 71 | 76 | 77.2 | 71 | 76 | 77.2 | 0.57 | 0.57 | 3.1 | 1.8 | 5.1 | 5.1 | 15.81 | 9.18 | 5.45 | 5.45 | 3.6 | 3.6 | 19.62 | 19.62 | 3.6 | 3.6 | 19.62 | 19.62 | 0.003451 |  | 6204 2Z C3 | 6204 2Z C3 | Service life lubrication | Drive-End | A (half-key) | CW or CCW | RAL 5010 (Gentian Blue) | Aluminium | Aluminium | Aluminium (screwed) | Top | M20 (1x) | To right | Ø19 x 40 mm | 6 x 6 x 32 mm | M6 | 0.51 | 0.42 | 0.14 | 0.11 | 0.17 | Inclusive PTC 140°C |  | 1108B006225AFD3 | TD-221 | BV-204 | CV-104 | EN | Brake (IC416) | H2SP 71 | 8 Nm | No | 230 V AC | 207 V DC | B2-2P-250 | Bg 80 | 0.19 | 48 | 0.16 | 33 | 0.09 | 33 | 0.22 | 59 | 0.13 | 36 | 0.07 | 36
Datasheet EN 3SIEL 80-6B1-HS-F B34B (0,55kW-230.400V-50Hz) | 1108B006325AFD3 | Cantoni Motor | 3-phase motor | 3-fase (standard) | IE3 | IE3 Premium Efficiency | 3SIE 80-6B-HS-F | Nee | 3SIEL 80-6B1-HS-F (8 Nm) | 3SIEL 80-6B1-HS-F | 80 | 0.55 | 6 | B3/B14B | B34 (IM 2101) or derivatives | Feet and B14B flange | F (155°C) temperature rise-class B (max. 80K) | S1 (continuous) | -20 to +40°C | ≤ 1000 m.a.s.l. | 1 | IC416 (TEFV) | IP55 | No | 18.15 | 230 | 400 | 50 | ∆ | Y | 0.55 | 0.55 | 960 | 960 | 71 | 76 | 77.2 | 71 | 76 | 77.2 | 0.57 | 0.57 | 3.1 | 1.8 | 5.1 | 5.1 | 15.81 | 9.18 | 5.45 | 5.45 | 3.6 | 3.6 | 19.62 | 19.62 | 3.6 | 3.6 | 19.62 | 19.62 | 0.003451 |  | 6204 2Z C3 | 6204 2Z C3 | Service life lubrication | Drive-End | A (half-key) | CW or CCW | RAL 5010 (Gentian Blue) | Aluminium | Aluminium | Aluminium (screwed) | Top | M20 (1x) | To right | Ø19 x 40 mm | 6 x 6 x 32 mm | M6 | 0.51 | 0.42 | 0.14 | 0.11 | 0.17 | Inclusive PTC 140°C |  | 1108B006325AFD3 | TD-221 | BV-204 | CV-104 | EN | Brake (IC416) | H2SP 71 | 8 Nm | No | 230 V AC | 207 V DC | B2-2P-250 | Bg 80 | 0.19 | 48 | 0.16 | 33 | 0.09 | 33 | 0.22 | 59 | 0.13 | 36 | 0.07 | 36
Datasheet EN 3SIEK 80-6B-HS-F B5 (0,55kW-230.400V-50Hz) | 1108B006425AFD3 | Cantoni Motor | 3-phase motor | 3-fase (standard) | IE3 | IE3 Premium Efficiency | 3SIE 80-6B-HS-F | Nee | 3SIEK 80-6B-HS-F (8 Nm) | 3SIEK 80-6B-HS-F | 80 | 0.55 | 6 | B5 | B5 (IM 3001) or derivatives | B5 flange | F (155°C) temperature rise-class B (max. 80K) | S1 (continuous) | -20 to +40°C | ≤ 1000 m.a.s.l. | 1 | IC416 (TEFV) | IP55 | No | 18.27 | 230 | 400 | 50 | ∆ | Y | 0.55 | 0.55 | 960 | 960 | 71 | 76 | 77.2 | 71 | 76 | 77.2 | 0.57 | 0.57 | 3.1 | 1.8 | 5.1 | 5.1 | 15.81 | 9.18 | 5.45 | 5.45 | 3.6 | 3.6 | 19.62 | 19.62 | 3.6 | 3.6 | 19.62 | 19.62 | 0.003451 |  | 6204 2Z C3 | 6204 2Z C3 | Service life lubrication | Drive-End | A (half-key) | CW or CCW | RAL 5010 (Gentian Blue) | Aluminium | Aluminium |  |  | M20 (1x) | To right | Ø19 x 40 mm | 6 x 6 x 32 mm | M6 | 0.51 | 0.42 | 0.14 | 0.11 | 0.17 | Inclusive PTC 140°C |  | 1108B006425AFD3 | TD-221 | BV-204 | CV-104 | EN | Brake (IC416) | H2SP 71 | 8 Nm | No | 230 V AC | 207 V DC | B2-2P-250 | Bg 80 | 0.19 | 48 | 0.16 | 33 | 0.09 | 33 | 0.22 | 59 | 0.13 | 36 | 0.07 | 36
Datasheet EN 3SIEK 80-6B2-HS-F B14A (0,55kW-230.400V-50Hz) | 1108B006625AFD3 | Cantoni Motor | 3-phase motor | 3-fase (standard) | IE3 | IE3 Premium Efficiency | 3SIE 80-6B-HS-F | Nee | 3SIEK 80-6B2-HS-F (8 Nm) | 3SIEK 80-6B2-HS-F | 80 | 0.55 | 6 | B14A | B14 (IM 3601) or derivatives | B14A flange | F (155°C) temperature rise-class B (max. 80K) | S1 (continuous) | -20 to +40°C | ≤ 1000 m.a.s.l. | 1 | IC416 (TEFV) | IP55 | No | 17.91 | 230 | 400 | 50 | ∆ | Y | 0.55 | 0.55 | 960 | 960 | 71 | 76 | 77.2 | 71 | 76 | 77.2 | 0.57 | 0.57 | 3.1 | 1.8 | 5.1 | 5.1 | 15.81 | 9.18 | 5.45 | 5.45 | 3.6 | 3.6 | 19.62 | 19.62 | 3.6 | 3.6 | 19.62 | 19.62 | 0.003451 |  | 6204 2Z C3 | 6204 2Z C3 | Service life lubrication | Drive-End | A (half-key) | CW or CCW | RAL 5010 (Gentian Blue) | Aluminium | Aluminium |  |  | M20 (1x) | To right | Ø19 x 40 mm | 6 x 6 x 32 mm | M6 | 0.51 | 0.42 | 0.14 | 0.11 | 0.17 | Inclusive PTC 140°C |  | 1108B006625AFD3 | TD-221 | BV-204 | CV-104 | EN | Brake (IC416) | H2SP 71 | 8 Nm | No | 230 V AC | 207 V DC | B2-2P-250 | Bg 80 | 0.19 | 48 | 0.16 | 33 | 0.09 | 33 | 0.22 | 59 | 0.13 | 36 | 0.07 | 36
Datasheet EN 3SIEK 80-6B1-HS-F B14B (0,55kW-230.400V-50Hz) | 1108B006825AFD3 | Cantoni Motor | 3-phase motor | 3-fase (standard) | IE3 | IE3 Premium Efficiency | 3SIE 80-6B-HS-F | Nee | 3SIEK 80-6B1-HS-F (8 Nm) | 3SIEK 80-6B1-HS-F | 80 | 0.55 | 6 | B14B | B14 (IM 3601) or derivatives | B14B flange | F (155°C) temperature rise-class B (max. 80K) | S1 (continuous) | -20 to +40°C | ≤ 1000 m.a.s.l. | 1 | IC416 (TEFV) | IP55 | No | 18.15 | 230 | 400 | 50 | ∆ | Y | 0.55 | 0.55 | 960 | 960 | 71 | 76 | 77.2 | 71 | 76 | 77.2 | 0.57 | 0.57 | 3.1 | 1.8 | 5.1 | 5.1 | 15.81 | 9.18 | 5.45 | 5.45 | 3.6 | 3.6 | 19.62 | 19.62 | 3.6 | 3.6 | 19.62 | 19.62 | 0.003451 |  | 6204 2Z C3 | 6204 2Z C3 | Service life lubrication | Drive-End | A (half-key) | CW or CCW | RAL 5010 (Gentian Blue) | Aluminium | Aluminium |  |  | M20 (1x) | To right | Ø19 x 40 mm | 6 x 6 x 32 mm | M6 | 0.51 | 0.42 | 0.14 | 0.11 | 0.17 | Inclusive PTC 140°C |  | 1108B006825AFD3 | TD-221 | BV-204 | CV-104 | EN | Brake (IC416) | H2SP 71 | 8 Nm | No | 230 V AC | 207 V DC | B2-2P-250 | Bg 80 | 0.19 | 48 | 0.16 | 33 | 0.09 | 33 | 0.22 | 59 | 0.13 | 36 | 0.07 | 36
Datasheet EN 3SIE 80-8B-HS-F B3 (0,25kW-230.400V-50Hz) | 1108B008025AFD3 | Cantoni Motor | 3-phase motor | 3-fase (standard) | IE3 | IE3 Premium Efficiency | 3SIE 80-8B-HS-F | Ja | 3SIE 80-8B-HS-F (8 Nm) | 3SIE 80-8B-HS-F | 80 | 0.25 | 8 | B3 | B3 (IM 1001) or derivatives | Feet | F (155°C) temperature rise-class B (max. 80K) | S1 (continuous) | -20 to +40°C | ≤ 1000 m.a.s.l. | 1 | IC416 (TEFV) | IP55 | No | 18 | 230 | 400 | 50 | ∆ | Y | 0.25 | 0.25 | 700 | 700 | 56.1 | 63.2 | 64.1 | 56.1 | 63.2 | 64.1 | 0.56 | 0.56 | 1.7 | 1 | 3 | 3 | 5.1 | 3 | 3.41 | 3.41 | 2.2 | 2.2 | 7.502 | 7.502 | 2.5 | 2.5 | 8.525 | 8.525 | 0.00345 |  | 6204 2Z C3 | 6204 2Z C3 | Service life lubrication | Drive-End | A (half-key) | CW or CCW | RAL 5010 (Gentian Blue) | Aluminium | Aluminium | Aluminium | Top | M20 (1x) | To right | Ø19 x 40 mm | 6 x 6 x 32 mm | M6 | 0.51 | 0.42 | 0.17 | 0.15 | 0.2 | Inclusive PTC 140°C |  | 1108B006025AFD3 | TD-221 | BV-204 | CV-104 | EN | Brake (IC416) | H2SP 71 | 8 Nm | No | 230 V AC | 207 V DC | B2-2P-250 | Bg 80 | 0.19 | 48 | 0.16 | 33 | 0.09 | 33 | 0.22 | 59 | 0.13 | 36 | 0.07 | 36
Datasheet EN 3SIEL 80-8B-HS-F B35 (0,25kW-230.400V-50Hz) | 1108B008125AFD3 | Cantoni Motor | 3-phase motor | 3-fase (standard) | IE3 | IE3 Premium Efficiency | 3SIE 80-8B-HS-F | Nee | 3SIEL 80-8B-HS-F (8 Nm) | 3SIEL 80-8B-HS-F | 80 | 0.25 | 8 | B3/B5 | B35 (IM 2001) or derivatives | Feet and B5 flange | F (155°C) temperature rise-class B (max. 80K) | S1 (continuous) | -20 to +40°C | ≤ 1000 m.a.s.l. | 1 | IC416 (TEFV) | IP55 | No | 18.47 | 230 | 400 | 50 | ∆ | Y | 0.25 | 0.25 | 700 | 700 | 56.1 | 63.2 | 64.1 | 56.1 | 63.2 | 64.1 | 0.56 | 0.56 | 1.7 | 1 | 3 | 3 | 5.1 | 3 | 3.41 | 3.41 | 2.2 | 2.2 | 7.502 | 7.502 | 2.5 | 2.5 | 8.525 | 8.525 | 0.00345 |  | 6204 2Z C3 | 6204 2Z C3 | Service life lubrication | Drive-End | A (half-key) | CW or CCW | RAL 5010 (Gentian Blue) | Aluminium | Aluminium | Aluminium | Top | M20 (1x) | To right | Ø19 x 40 mm | 6 x 6 x 32 mm | M6 | 0.51 | 0.42 | 0.17 | 0.15 | 0.2 | Inclusive PTC 140°C |  | 1108B006125AFD3 | TD-221 | BV-204 | CV-104 | EN | Brake (IC416) | H2SP 71 | 8 Nm | No | 230 V AC | 207 V DC | B2-2P-250 | Bg 80 | 0.19 | 48 | 0.16 | 33 | 0.09 | 33 | 0.22 | 59 | 0.13 | 36 | 0.07 | 36
Datasheet EN 3SIEL 80-8B2-HS-F B34A (0,25kW-230.400V-50Hz) | 1108B008225AFD3 | Cantoni Motor | 3-phase motor | 3-fase (standard) | IE3 | IE3 Premium Efficiency | 3SIE 80-8B-HS-F | Nee | 3SIEL 80-8B2-HS-F (8 Nm) | 3SIEL 80-8B2-HS-F | 80 | 0.25 | 8 | B3/B14A | B34 (IM 2101) or derivatives | Feet and B14A flange | F (155°C) temperature rise-class B (max. 80K) | S1 (continuous) | -20 to +40°C | ≤ 1000 m.a.s.l. | 1 | IC416 (TEFV) | IP55 | No | 18.11 | 230 | 400 | 50 | ∆ | Y | 0.25 | 0.25 | 700 | 700 | 56.1 | 63.2 | 64.1 | 56.1 | 63.2 | 64.1 | 0.56 | 0.56 | 1.7 | 1 | 3 | 3 | 5.1 | 3 | 3.41 | 3.41 | 2.2 | 2.2 | 7.502 | 7.502 | 2.5 | 2.5 | 8.525 | 8.525 | 0.00345 |  | 6204 2Z C3 | 6204 2Z C3 | Service life lubrication | Drive-End | A (half-key) | CW or CCW | RAL 5010 (Gentian Blue) | Aluminium | Aluminium | Aluminium | Top | M20 (1x) | To right | Ø19 x 40 mm | 6 x 6 x 32 mm | M6 | 0.51 | 0.42 | 0.17 | 0.15 | 0.2 | Inclusive PTC 140°C |  | 1108B006225AFD3 | TD-221 | BV-204 | CV-104 | EN | Brake (IC416) | H2SP 71 | 8 Nm | No | 230 V AC | 207 V DC | B2-2P-250 | Bg 80 | 0.19 | 48 | 0.16 | 33 | 0.09 | 33 | 0.22 | 59 | 0.13 | 36 | 0.07 | 36
Datasheet EN 3SIEL 80-8B1-HS-F B34B (0,25kW-230.400V-50Hz) | 1108B008325AFD3 | Cantoni Motor | 3-phase motor | 3-fase (standard) | IE3 | IE3 Premium Efficiency | 3SIE 80-8B-HS-F | Nee | 3SIEL 80-8B1-HS-F (8 Nm) | 3SIEL 80-8B1-HS-F | 80 | 0.25 | 8 | B3/B14B | B34 (IM 2101) or derivatives | Feet and B14B flange | F (155°C) temperature rise-class B (max. 80K) | S1 (continuous) | -20 to +40°C | ≤ 1000 m.a.s.l. | 1 | IC416 (TEFV) | IP55 | No | 18.35 | 230 | 400 | 50 | ∆ | Y | 0.25 | 0.25 | 700 | 700 | 56.1 | 63.2 | 64.1 | 56.1 | 63.2 | 64.1 | 0.56 | 0.56 | 1.7 | 1 | 3 | 3 | 5.1 | 3 | 3.41 | 3.41 | 2.2 | 2.2 | 7.502 | 7.502 | 2.5 | 2.5 | 8.525 | 8.525 | 0.00345 |  | 6204 2Z C3 | 6204 2Z C3 | Service life lubrication | Drive-End | A (half-key) | CW or CCW | RAL 5010 (Gentian Blue) | Aluminium | Aluminium | Aluminium | Top | M20 (1x) | To right | Ø19 x 40 mm | 6 x 6 x 32 mm | M6 | 0.51 | 0.42 | 0.17 | 0.15 | 0.2 | Inclusive PTC 140°C |  | 1108B006325AFD3 | TD-221 | BV-204 | CV-104 | EN | Brake (IC416) | H2SP 71 | 8 Nm | No | 230 V AC | 207 V DC | B2-2P-250 | Bg 80 | 0.19 | 48 | 0.16 | 33 | 0.09 | 33 | 0.22 | 59 | 0.13 | 36 | 0.07 | 36
Datasheet EN 3SIEK 80-8B-HS-F B5 (0,25kW-230.400V-50Hz) | 1108B008425AFD3 | Cantoni Motor | 3-phase motor | 3-fase (standard) | IE3 | IE3 Premium Efficiency | 3SIE 80-8B-HS-F | Nee | 3SIEK 80-8B-HS-F (8 Nm) | 3SIEK 80-8B-HS-F | 80 | 0.25 | 8 | B5 | B5 (IM 3001) or derivatives | B5 flange | F (155°C) temperature rise-class B (max. 80K) | S1 (continuous) | -20 to +40°C | ≤ 1000 m.a.s.l. | 1 | IC416 (TEFV) | IP55 | No | 18.47 | 230 | 400 | 50 | ∆ | Y | 0.25 | 0.25 | 700 | 700 | 56.1 | 63.2 | 64.1 | 56.1 | 63.2 | 64.1 | 0.56 | 0.56 | 1.7 | 1 | 3 | 3 | 5.1 | 3 | 3.41 | 3.41 | 2.2 | 2.2 | 7.502 | 7.502 | 2.5 | 2.5 | 8.525 | 8.525 | 0.00345 |  | 6204 2Z C3 | 6204 2Z C3 | Service life lubrication | Drive-End | A (half-key) | CW or CCW | RAL 5010 (Gentian Blue) | Aluminium | Aluminium |  |  | M20 (1x) | To right | Ø19 x 40 mm | 6 x 6 x 32 mm | M6 | 0.51 | 0.42 | 0.17 | 0.15 | 0.2 | Inclusive PTC 140°C |  | 1108B006425AFD3 | TD-221 | BV-204 | CV-104 | EN | Brake (IC416) | H2SP 71 | 8 Nm | No | 230 V AC | 207 V DC | B2-2P-250 | Bg 80 | 0.19 | 48 | 0.16 | 33 | 0.09 | 33 | 0.22 | 59 | 0.13 | 36 | 0.07 | 36
Datasheet EN 3SIEK 80-8B2-HS-F B14A (0,25kW-230.400V-50Hz) | 1108B008625AFD3 | Cantoni Motor | 3-phase motor | 3-fase (standard) | IE3 | IE3 Premium Efficiency | 3SIE 80-8B-HS-F | Nee | 3SIEK 80-8B2-HS-F (8 Nm) | 3SIEK 80-8B2-HS-F | 80 | 0.25 | 8 | B14A | B14 (IM 3601) or derivatives | B14A flange | F (155°C) temperature rise-class B (max. 80K) | S1 (continuous) | -20 to +40°C | ≤ 1000 m.a.s.l. | 1 | IC416 (TEFV) | IP55 | No | 18.11 | 230 | 400 | 50 | ∆ | Y | 0.25 | 0.25 | 700 | 700 | 56.1 | 63.2 | 64.1 | 56.1 | 63.2 | 64.1 | 0.56 | 0.56 | 1.7 | 1 | 3 | 3 | 5.1 | 3 | 3.41 | 3.41 | 2.2 | 2.2 | 7.502 | 7.502 | 2.5 | 2.5 | 8.525 | 8.525 | 0.00345 |  | 6204 2Z C3 | 6204 2Z C3 | Service life lubrication | Drive-End | A (half-key) | CW or CCW | RAL 5010 (Gentian Blue) | Aluminium | Aluminium |  |  | M20 (1x) | To right | Ø19 x 40 mm | 6 x 6 x 32 mm | M6 | 0.51 | 0.42 | 0.17 | 0.15 | 0.2 | Inclusive PTC 140°C |  | 1108B006625AFD3 | TD-221 | BV-204 | CV-104 | EN | Brake (IC416) | H2SP 71 | 8 Nm | No | 230 V AC | 207 V DC | B2-2P-250 | Bg 80 | 0.19 | 48 | 0.16 | 33 | 0.09 | 33 | 0.22 | 59 | 0.13 | 36 | 0.07 | 36
Datasheet EN 3SIEK 80-8B1-HS-F B14B (0,25kW-230.400V-50Hz) | 1108B008825AFD3 | Cantoni Motor | 3-phase motor | 3-fase (standard) | IE3 | IE3 Premium Efficiency | 3SIE 80-8B-HS-F | Nee | 3SIEK 80-8B1-HS-F (8 Nm) | 3SIEK 80-8B1-HS-F | 80 | 0.25 | 8 | B14B | B14 (IM 3601) or derivatives | B14B flange | F (155°C) temperature rise-class B (max. 80K) | S1 (continuous) | -20 to +40°C | ≤ 1000 m.a.s.l. | 1 | IC416 (TEFV) | IP55 | No | 18.35 | 230 | 400 | 50 | ∆ | Y | 0.25 | 0.25 | 700 | 700 | 56.1 | 63.2 | 64.1 | 56.1 | 63.2 | 64.1 | 0.56 | 0.56 | 1.7 | 1 | 3 | 3 | 5.1 | 3 | 3.41 | 3.41 | 2.2 | 2.2 | 7.502 | 7.502 | 2.5 | 2.5 | 8.525 | 8.525 | 0.00345 |  | 6204 2Z C3 | 6204 2Z C3 | Service life lubrication | Drive-End | A (half-key) | CW or CCW | RAL 5010 (Gentian Blue) | Aluminium | Aluminium |  |  | M20 (1x) | To right | Ø19 x 40 mm | 6 x 6 x 32 mm | M6 | 0.51 | 0.42 | 0.17 | 0.15 | 0.2 | Inclusive PTC 140°C |  | 1108B006825AFD3 | TD-221 | BV-204 | CV-104 | EN | Brake (IC416) | H2SP 71 | 8 Nm | No | 230 V AC | 207 V DC | B2-2P-250 | Bg 80 | 0.19 | 48 | 0.16 | 33 | 0.09 | 33 | 0.22 | 59 | 0.13 | 36 | 0.07 | 36
Datasheet EN 3SIE 80x-2C-HS-F B3 (1,5kW-230.400V-50Hz) | 1108XC02025AFD3 | Cantoni Motor | 3-phase motor | 3-fase (standard) | IE3 | IE3 Premium Efficiency | 3SIE 80x-2C-HS-F | Ja | 3SIE 80x-2C-HS-F (8 Nm) | 3SIE 80x-2C-HS-F | 80 | 1.5 | 2 | B3 | B3 (IM 1001) or derivatives | Feet | F (155°C) temperature rise-class B (max. 80K) | S1 (continuous) | -20 to +40°C | ≤ 1000 m.a.s.l. | 1 | IC416 (TEFV) | IP55 | No | 20.5 | 230 | 400 | 50 | ∆ | Y | 1.5 | 1.5 | 2880 | 2880 | 82 | 84 | 84.2 | 82 | 84 | 84.2 | 0.82 | 0.82 | 5.45 | 3.15 | 6.1 | 6.1 | 33.245 | 19.215 | 5 | 5 | 3.3 | 3.3 | 16.5 | 16.5 | 3 | 3 | 15 | 15 | 0.0021 |  | 6204 2Z C3 | 6204 2Z C3 | Service life lubrication | Drive-End | A (half-key) | CW or CCW | RAL 5010 (Gentian Blue) | Aluminium | Aluminium | Aluminium | Top | M20 (1x) | To right | Ø19 x 40 mm | 6 x 6 x 32 mm | M6 | 0.33 | 0.27 | 0.09 | 0.06 | 0.12 | Inclusive PTC 140°C |  | 1108XC02025AFD3 | TD-221 | BV-204 | CV-104 | EN | Brake (IC416) | H2SP 71 | 8 Nm | No | 230 V AC | 207 V DC | B2-2P-250 | Bg 80 | 0.19 | 48 | 0.16 | 33 | 0.09 | 33 | 0.22 | 59 | 0.13 | 36 | 0.07 | 36
Datasheet EN 3SIEL 80x-2C-HS-F B35 (1,5kW-230.400V-50Hz) | 1108XC02125AFD3 | Cantoni Motor | 3-phase motor | 3-fase (standard) | IE3 | IE3 Premium Efficiency | 3SIE 80x-2C-HS-F | Nee | 3SIEL 80x-2C-HS-F (8 Nm) | 3SIEL 80x-2C-HS-F | 80 | 1.5 | 2 | B3/B5 | B35 (IM 2001) or derivatives | Feet and B5 flange | F (155°C) temperature rise-class B (max. 80K) | S1 (continuous) | -20 to +40°C | ≤ 1000 m.a.s.l. | 1 | IC416 (TEFV) | IP55 | No | 20.97 | 230 | 400 | 50 | ∆ | Y | 1.5 | 1.5 | 2880 | 2880 | 82 | 84 | 84.2 | 82 | 84 | 84.2 | 0.82 | 0.82 | 5.45 | 3.15 | 6.1 | 6.1 | 33.245 | 19.215 | 5 | 5 | 3.3 | 3.3 | 16.5 | 16.5 | 3 | 3 | 15 | 15 | 0.0021 |  | 6204 2Z C3 | 6204 2Z C3 | Service life lubrication | Drive-End | A (half-key) | CW or CCW | RAL 5010 (Gentian Blue) | Aluminium | Aluminium | Aluminium | Top | M20 (1x) | To right | Ø19 x 40 mm | 6 x 6 x 32 mm | M6 | 0.33 | 0.27 | 0.09 | 0.06 | 0.12 | Inclusive PTC 140°C |  | 1108XC02125AFD3 | TD-221 | BV-204 | CV-104 | EN | Brake (IC416) | H2SP 71 | 8 Nm | No | 230 V AC | 207 V DC | B2-2P-250 | Bg 80 | 0.19 | 48 | 0.16 | 33 | 0.09 | 33 | 0.22 | 59 | 0.13 | 36 | 0.07 | 36
Datasheet EN 3SIEL 80x-2C2-HS-F B34A (1,5kW-230.400V-50Hz) | 1108XC02225AFD3 | Cantoni Motor | 3-phase motor | 3-fase (standard) | IE3 | IE3 Premium Efficiency | 3SIE 80x-2C-HS-F | Nee | 3SIEL 80x-2C2-HS-F (8 Nm) | 3SIEL 80x-2C2-HS-F | 80 | 1.5 | 2 | B3/B14A | B34 (IM 2101) or derivatives | Feet and B14A flange | F (155°C) temperature rise-class B (max. 80K) | S1 (continuous) | -20 to +40°C | ≤ 1000 m.a.s.l. | 1 | IC416 (TEFV) | IP55 | No | 20.61 | 230 | 400 | 50 | ∆ | Y | 1.5 | 1.5 | 2880 | 2880 | 82 | 84 | 84.2 | 82 | 84 | 84.2 | 0.82 | 0.82 | 5.45 | 3.15 | 6.1 | 6.1 | 33.245 | 19.215 | 5 | 5 | 3.3 | 3.3 | 16.5 | 16.5 | 3 | 3 | 15 | 15 | 0.0021 |  | 6204 2Z C3 | 6204 2Z C3 | Service life lubrication | Drive-End | A (half-key) | CW or CCW | RAL 5010 (Gentian Blue) | Aluminium | Aluminium | Aluminium | Top | M20 (1x) | To right | Ø19 x 40 mm | 6 x 6 x 32 mm | M6 | 0.33 | 0.27 | 0.09 | 0.06 | 0.12 | Inclusive PTC 140°C |  | 1108XC02225AFD3 | TD-221 | BV-204 | CV-104 | EN | Brake (IC416) | H2SP 71 | 8 Nm | No | 230 V AC | 207 V DC | B2-2P-250 | Bg 80 | 0.19 | 48 | 0.16 | 33 | 0.09 | 33 | 0.22 | 59 | 0.13 | 36 | 0.07 | 36
Datasheet EN 3SIEL 80x-2C1-HS-F B34B (1,5kW-230.400V-50Hz) | 1108XC02325AFD3 | Cantoni Motor | 3-phase motor | 3-fase (standard) | IE3 | IE3 Premium Efficiency | 3SIE 80x-2C-HS-F | Nee | 3SIEL 80x-2C1-HS-F (8 Nm) | 3SIEL 80x-2C1-HS-F | 80 | 1.5 | 2 | B3/B14B | B34 (IM 2101) or derivatives | Feet and B14B flange | F (155°C) temperature rise-class B (max. 80K) | S1 (continuous) | -20 to +40°C | ≤ 1000 m.a.s.l. | 1 | IC416 (TEFV) | IP55 | No | 20.85 | 230 | 400 | 50 | ∆ | Y | 1.5 | 1.5 | 2880 | 2880 | 82 | 84 | 84.2 | 82 | 84 | 84.2 | 0.82 | 0.82 | 5.45 | 3.15 | 6.1 | 6.1 | 33.245 | 19.215 | 5 | 5 | 3.3 | 3.3 | 16.5 | 16.5 | 3 | 3 | 15 | 15 | 0.0021 |  | 6204 2Z C3 | 6204 2Z C3 | Service life lubrication | Drive-End | A (half-key) | CW or CCW | RAL 5010 (Gentian Blue) | Aluminium | Aluminium | Aluminium | Top | M20 (1x) | To right | Ø19 x 40 mm | 6 x 6 x 32 mm | M6 | 0.33 | 0.27 | 0.09 | 0.06 | 0.12 | Inclusive PTC 140°C |  | 1108XC02325AFD3 | TD-221 | BV-204 | CV-104 | EN | Brake (IC416) | H2SP 71 | 8 Nm | No | 230 V AC | 207 V DC | B2-2P-250 | Bg 80 | 0.19 | 48 | 0.16 | 33 | 0.09 | 33 | 0.22 | 59 | 0.13 | 36 | 0.07 | 36
Datasheet EN 3SIEK 80x-2C-HS-F B5 (1,5kW-230.400V-50Hz) | 1108XC02425AFD3 | Cantoni Motor | 3-phase motor | 3-fase (standard) | IE3 | IE3 Premium Efficiency | 3SIE 80x-2C-HS-F | Nee | 3SIEK 80x-2C-HS-F (8 Nm) | 3SIEK 80x-2C-HS-F | 80 | 1.5 | 2 | B5 | B5 (IM 3001) or derivatives | B5 flange | F (155°C) temperature rise-class B (max. 80K) | S1 (continuous) | -20 to +40°C | ≤ 1000 m.a.s.l. | 1 | IC416 (TEFV) | IP55 | No | 20.97 | 230 | 400 | 50 | ∆ | Y | 1.5 | 1.5 | 2880 | 2880 | 82 | 84 | 84.2 | 82 | 84 | 84.2 | 0.82 | 0.82 | 5.45 | 3.15 | 6.1 | 6.1 | 33.245 | 19.215 | 5 | 5 | 3.3 | 3.3 | 16.5 | 16.5 | 3 | 3 | 15 | 15 | 0.0021 |  | 6204 2Z C3 | 6204 2Z C3 | Service life lubrication | Drive-End | A (half-key) | CW or CCW | RAL 5010 (Gentian Blue) | Aluminium | Aluminium |  |  | M20 (1x) | To right | Ø19 x 40 mm | 6 x 6 x 32 mm | M6 | 0.33 | 0.27 | 0.09 | 0.06 | 0.12 | Inclusive PTC 140°C |  | 1108XC02425AFD3 | TD-221 | BV-204 | CV-104 | EN | Brake (IC416) | H2SP 71 | 8 Nm | No | 230 V AC | 207 V DC | B2-2P-250 | Bg 80 | 0.19 | 48 | 0.16 | 33 | 0.09 | 33 | 0.22 | 59 | 0.13 | 36 | 0.07 | 36
Datasheet EN 3SIEK 80x-2C2-HS-F B14A (1,5kW-230.400V-50Hz) | 1108XC02625AFD3 | Cantoni Motor | 3-phase motor | 3-fase (standard) | IE3 | IE3 Premium Efficiency | 3SIE 80x-2C-HS-F | Nee | 3SIEK 80x-2C2-HS-F (8 Nm) | 3SIEK 80x-2C2-HS-F | 80 | 1.5 | 2 | B14A | B14 (IM 3601) or derivatives | B14A flange | F (155°C) temperature rise-class B (max. 80K) | S1 (continuous) | -20 to +40°C | ≤ 1000 m.a.s.l. | 1 | IC416 (TEFV) | IP55 | No | 20.61 | 230 | 400 | 50 | ∆ | Y | 1.5 | 1.5 | 2880 | 2880 | 82 | 84 | 84.2 | 82 | 84 | 84.2 | 0.82 | 0.82 | 5.45 | 3.15 | 6.1 | 6.1 | 33.245 | 19.215 | 5 | 5 | 3.3 | 3.3 | 16.5 | 16.5 | 3 | 3 | 15 | 15 | 0.0021 |  | 6204 2Z C3 | 6204 2Z C3 | Service life lubrication | Drive-End | A (half-key) | CW or CCW | RAL 5010 (Gentian Blue) | Aluminium | Aluminium |  |  | M20 (1x) | To right | Ø19 x 40 mm | 6 x 6 x 32 mm | M6 | 0.33 | 0.27 | 0.09 | 0.06 | 0.12 | Inclusive PTC 140°C |  | 1108XC02625AFD3 | TD-221 | BV-204 | CV-104 | EN | Brake (IC416) | H2SP 71 | 8 Nm | No | 230 V AC | 207 V DC | B2-2P-250 | Bg 80 | 0.19 | 48 | 0.16 | 33 | 0.09 | 33 | 0.22 | 59 | 0.13 | 36 | 0.07 | 36
Datasheet EN 3SIEK 80x-2C1-HS-F B14B (1,5kW-230.400V-50Hz) | 1108XC02825AFD3 | Cantoni Motor | 3-phase motor | 3-fase (standard) | IE3 | IE3 Premium Efficiency | 3SIE 80x-2C-HS-F | Nee | 3SIEK 80x-2C1-HS-F (8 Nm) | 3SIEK 80x-2C1-HS-F | 80 | 1.5 | 2 | B14B | B14 (IM 3601) or derivatives | B14B flange | F (155°C) temperature rise-class B (max. 80K) | S1 (continuous) | -20 to +40°C | ≤ 1000 m.a.s.l. | 1 | IC416 (TEFV) | IP55 | No | 20.85 | 230 | 400 | 50 | ∆ | Y | 1.5 | 1.5 | 2880 | 2880 | 82 | 84 | 84.2 | 82 | 84 | 84.2 | 0.82 | 0.82 | 5.45 | 3.15 | 6.1 | 6.1 | 33.245 | 19.215 | 5 | 5 | 3.3 | 3.3 | 16.5 | 16.5 | 3 | 3 | 15 | 15 | 0.0021 |  | 6204 2Z C3 | 6204 2Z C3 | Service life lubrication | Drive-End | A (half-key) | CW or CCW | RAL 5010 (Gentian Blue) | Aluminium | Aluminium |  |  | M20 (1x) | To right | Ø19 x 40 mm | 6 x 6 x 32 mm | M6 | 0.33 | 0.27 | 0.09 | 0.06 | 0.12 | Inclusive PTC 140°C |  | 1108XC02825AFD3 | TD-221 | BV-204 | CV-104 | EN | Brake (IC416) | H2SP 71 | 8 Nm | No | 230 V AC | 207 V DC | B2-2P-250 | Bg 80 | 0.19 | 48 | 0.16 | 33 | 0.09 | 33 | 0.22 | 59 | 0.13 | 36 | 0.07 | 36
Datasheet EN 3SIE 80x-4C-HS-F B3 (1,1kW-230.400V-50Hz) | 1108XC04025AFD3 | Cantoni Motor | 3-phase motor | 3-fase (standard) | IE3 | IE3 Premium Efficiency | 3SIE 80x-4C-HS-F | Ja | 3SIE 80x-4C-HS-F (8 Nm) | 3SIE 80x-4C-HS-F | 80 | 1.1 | 4 | B3 | B3 (IM 1001) or derivatives | Feet | F (155°C) temperature rise-class B (max. 80K) | S1 (continuous) | -20 to +40°C | ≤ 1000 m.a.s.l. | 1 | IC416 (TEFV) | IP55 | No | 18.6 | 230 | 400 | 50 | ∆ | Y | 1.1 | 1.1 | 1410 | 1410 | 82.5 | 83.3 | 84.1 | 82.5 | 83.3 | 84.1 | 0.69 | 0.69 | 4.75 | 2.75 | 5.6 | 5.6 | 26.6 | 15.4 | 7.45 | 7.45 | 3.7 | 3.7 | 27.565 | 27.565 | 3.2 | 3.2 | 23.84 | 23.84 | 0.00312 |  | 6204 2Z C3 | 6204 2Z C3 | Service life lubrication | Drive-End | A (half-key) | CW or CCW | RAL 5010 (Gentian Blue) | Aluminium | Aluminium | Aluminium (screwed) | Top | M20 (1x) | To right | Ø19 x 40 mm | 6 x 6 x 32 mm | M6 | 0.44 | 0.37 | 0.12 | 0.09 | 0.15 | Inclusive PTC 140°C |  | 1108XC02025AFD3 | TD-221 | BV-204 | CV-104 | EN | Brake (IC416) | H2SP 71 | 8 Nm | No | 230 V AC | 207 V DC | B2-2P-250 | Bg 80 | 0.19 | 48 | 0.16 | 33 | 0.09 | 33 | 0.22 | 59 | 0.13 | 36 | 0.07 | 36
Datasheet EN 3SIEL 80x-4C-HS-F B35 (1,1kW-230.400V-50Hz) | 1108XC04125AFD3 | Cantoni Motor | 3-phase motor | 3-fase (standard) | IE3 | IE3 Premium Efficiency | 3SIE 80x-4C-HS-F | Nee | 3SIEL 80x-4C-HS-F (8 Nm) | 3SIEL 80x-4C-HS-F | 80 | 1.1 | 4 | B3/B5 | B35 (IM 2001) or derivatives | Feet and B5 flange | F (155°C) temperature rise-class B (max. 80K) | S1 (continuous) | -20 to +40°C | ≤ 1000 m.a.s.l. | 1 | IC416 (TEFV) | IP55 | No | 19.07 | 230 | 400 | 50 | ∆ | Y | 1.1 | 1.1 | 1410 | 1410 | 82.5 | 83.3 | 84.1 | 82.5 | 83.3 | 84.1 | 0.69 | 0.69 | 4.75 | 2.75 | 5.6 | 5.6 | 26.6 | 15.4 | 7.45 | 7.45 | 3.7 | 3.7 | 27.565 | 27.565 | 3.2 | 3.2 | 23.84 | 23.84 | 0.00312 |  | 6204 2Z C3 | 6204 2Z C3 | Service life lubrication | Drive-End | A (half-key) | CW or CCW | RAL 5010 (Gentian Blue) | Aluminium | Aluminium | Aluminium (screwed) | Top | M20 (1x) | To right | Ø19 x 40 mm | 6 x 6 x 32 mm | M6 | 0.44 | 0.37 | 0.12 | 0.09 | 0.15 | Inclusive PTC 140°C |  | 1108XC02125AFD3 | TD-221 | BV-204 | CV-104 | EN | Brake (IC416) | H2SP 71 | 8 Nm | No | 230 V AC | 207 V DC | B2-2P-250 | Bg 80 | 0.19 | 48 | 0.16 | 33 | 0.09 | 33 | 0.22 | 59 | 0.13 | 36 | 0.07 | 36
Datasheet EN 3SIEL 80x-4C2-HS-F B34A (1,1kW-230.400V-50Hz) | 1108XC04225AFD3 | Cantoni Motor | 3-phase motor | 3-fase (standard) | IE3 | IE3 Premium Efficiency | 3SIE 80x-4C-HS-F | Nee | 3SIEL 80x-4C2-HS-F (8 Nm) | 3SIEL 80x-4C2-HS-F | 80 | 1.1 | 4 | B3/B14A | B34 (IM 2101) or derivatives | Feet and B14A flange | F (155°C) temperature rise-class B (max. 80K) | S1 (continuous) | -20 to +40°C | ≤ 1000 m.a.s.l. | 1 | IC416 (TEFV) | IP55 | No | 18.71 | 230 | 400 | 50 | ∆ | Y | 1.1 | 1.1 | 1410 | 1410 | 82.5 | 83.3 | 84.1 | 82.5 | 83.3 | 84.1 | 0.69 | 0.69 | 4.75 | 2.75 | 5.6 | 5.6 | 26.6 | 15.4 | 7.45 | 7.45 | 3.7 | 3.7 | 27.565 | 27.565 | 3.2 | 3.2 | 23.84 | 23.84 | 0.00312 |  | 6204 2Z C3 | 6204 2Z C3 | Service life lubrication | Drive-End | A (half-key) | CW or CCW | RAL 5010 (Gentian Blue) | Aluminium | Aluminium | Aluminium (screwed) | Top | M20 (1x) | To right | Ø19 x 40 mm | 6 x 6 x 32 mm | M6 | 0.44 | 0.37 | 0.12 | 0.09 | 0.15 | Inclusive PTC 140°C |  | 1108XC02225AFD3 | TD-221 | BV-204 | CV-104 | EN | Brake (IC416) | H2SP 71 | 8 Nm | No | 230 V AC | 207 V DC | B2-2P-250 | Bg 80 | 0.19 | 48 | 0.16 | 33 | 0.09 | 33 | 0.22 | 59 | 0.13 | 36 | 0.07 | 36
Datasheet EN 3SIEL 80x-4C1-HS-F B34B (1,1kW-230.400V-50Hz) | 1108XC04325AFD3 | Cantoni Motor | 3-phase motor | 3-fase (standard) | IE3 | IE3 Premium Efficiency | 3SIE 80x-4C-HS-F | Nee | 3SIEL 80x-4C1-HS-F (8 Nm) | 3SIEL 80x-4C1-HS-F | 80 | 1.1 | 4 | B3/B14B | B34 (IM 2101) or derivatives | Feet and B14B flange | F (155°C) temperature rise-class B (max. 80K) | S1 (continuous) | -20 to +40°C | ≤ 1000 m.a.s.l. | 1 | IC416 (TEFV) | IP55 | No | 18.95 | 230 | 400 | 50 | ∆ | Y | 1.1 | 1.1 | 1410 | 1410 | 82.5 | 83.3 | 84.1 | 82.5 | 83.3 | 84.1 | 0.69 | 0.69 | 4.75 | 2.75 | 5.6 | 5.6 | 26.6 | 15.4 | 7.45 | 7.45 | 3.7 | 3.7 | 27.565 | 27.565 | 3.2 | 3.2 | 23.84 | 23.84 | 0.00312 |  | 6204 2Z C3 | 6204 2Z C3 | Service life lubrication | Drive-End | A (half-key) | CW or CCW | RAL 5010 (Gentian Blue) | Aluminium | Aluminium | Aluminium (screwed) | Top | M20 (1x) | To right | Ø19 x 40 mm | 6 x 6 x 32 mm | M6 | 0.44 | 0.37 | 0.12 | 0.09 | 0.15 | Inclusive PTC 140°C |  | 1108XC02325AFD3 | TD-221 | BV-204 | CV-104 | EN | Brake (IC416) | H2SP 71 | 8 Nm | No | 230 V AC | 207 V DC | B2-2P-250 | Bg 80 | 0.19 | 48 | 0.16 | 33 | 0.09 | 33 | 0.22 | 59 | 0.13 | 36 | 0.07 | 36
Datasheet EN 3SIEK 80x-4C-HS-F B5 (1,1kW-230.400V-50Hz) | 1108XC04425AFD3 | Cantoni Motor | 3-phase motor | 3-fase (standard) | IE3 | IE3 Premium Efficiency | 3SIE 80x-4C-HS-F | Nee | 3SIEK 80x-4C-HS-F (8 Nm) | 3SIEK 80x-4C-HS-F | 80 | 1.1 | 4 | B5 | B5 (IM 3001) or derivatives | B5 flange | F (155°C) temperature rise-class B (max. 80K) | S1 (continuous) | -20 to +40°C | ≤ 1000 m.a.s.l. | 1 | IC416 (TEFV) | IP55 | No | 19.07 | 230 | 400 | 50 | ∆ | Y | 1.1 | 1.1 | 1410 | 1410 | 82.5 | 83.3 | 84.1 | 82.5 | 83.3 | 84.1 | 0.69 | 0.69 | 4.75 | 2.75 | 5.6 | 5.6 | 26.6 | 15.4 | 7.45 | 7.45 | 3.7 | 3.7 | 27.565 | 27.565 | 3.2 | 3.2 | 23.84 | 23.84 | 0.00312 |  | 6204 2Z C3 | 6204 2Z C3 | Service life lubrication | Drive-End | A (half-key) | CW or CCW | RAL 5010 (Gentian Blue) | Aluminium | Aluminium |  |  | M20 (1x) | To right | Ø19 x 40 mm | 6 x 6 x 32 mm | M6 | 0.44 | 0.37 | 0.12 | 0.09 | 0.15 | Inclusive PTC 140°C |  | 1108XC02425AFD3 | TD-221 | BV-204 | CV-104 | EN | Brake (IC416) | H2SP 71 | 8 Nm | No | 230 V AC | 207 V DC | B2-2P-250 | Bg 80 | 0.19 | 48 | 0.16 | 33 | 0.09 | 33 | 0.22 | 59 | 0.13 | 36 | 0.07 | 36
Datasheet EN 3SIEK 80x-4C2-HS-F B14A (1,1kW-230.400V-50Hz) | 1108XC04625AFD3 | Cantoni Motor | 3-phase motor | 3-fase (standard) | IE3 | IE3 Premium Efficiency | 3SIE 80x-4C-HS-F | Nee | 3SIEK 80x-4C2-HS-F (8 Nm) | 3SIEK 80x-4C2-HS-F | 80 | 1.1 | 4 | B14A | B14 (IM 3601) or derivatives | B14A flange | F (155°C) temperature rise-class B (max. 80K) | S1 (continuous) | -20 to +40°C | ≤ 1000 m.a.s.l. | 1 | IC416 (TEFV) | IP55 | No | 18.71 | 230 | 400 | 50 | ∆ | Y | 1.1 | 1.1 | 1410 | 1410 | 82.5 | 83.3 | 84.1 | 82.5 | 83.3 | 84.1 | 0.69 | 0.69 | 4.75 | 2.75 | 5.6 | 5.6 | 26.6 | 15.4 | 7.45 | 7.45 | 3.7 | 3.7 | 27.565 | 27.565 | 3.2 | 3.2 | 23.84 | 23.84 | 0.00312 |  | 6204 2Z C3 | 6204 2Z C3 | Service life lubrication | Drive-End | A (half-key) | CW or CCW | RAL 5010 (Gentian Blue) | Aluminium | Aluminium |  |  | M20 (1x) | To right | Ø19 x 40 mm | 6 x 6 x 32 mm | M6 | 0.44 | 0.37 | 0.12 | 0.09 | 0.15 | Inclusive PTC 140°C |  | 1108XC02625AFD3 | TD-221 | BV-204 | CV-104 | EN | Brake (IC416) | H2SP 71 | 8 Nm | No | 230 V AC | 207 V DC | B2-2P-250 | Bg 80 | 0.19 | 48 | 0.16 | 33 | 0.09 | 33 | 0.22 | 59 | 0.13 | 36 | 0.07 | 36
Datasheet EN 3SIEK 80x-4C1-HS-F B14B (1,1kW-230.400V-50Hz) | 1108XC04825AFD3 | Cantoni Motor | 3-phase motor | 3-fase (standard) | IE3 | IE3 Premium Efficiency | 3SIE 80x-4C-HS-F | Nee | 3SIEK 80x-4C1-HS-F (8 Nm) | 3SIEK 80x-4C1-HS-F | 80 | 1.1 | 4 | B14B | B14 (IM 3601) or derivatives | B14B flange | F (155°C) temperature rise-class B (max. 80K) | S1 (continuous) | -20 to +40°C | ≤ 1000 m.a.s.l. | 1 | IC416 (TEFV) | IP55 | No | 18.95 | 230 | 400 | 50 | ∆ | Y | 1.1 | 1.1 | 1410 | 1410 | 82.5 | 83.3 | 84.1 | 82.5 | 83.3 | 84.1 | 0.69 | 0.69 | 4.75 | 2.75 | 5.6 | 5.6 | 26.6 | 15.4 | 7.45 | 7.45 | 3.7 | 3.7 | 27.565 | 27.565 | 3.2 | 3.2 | 23.84 | 23.84 | 0.00312 |  | 6204 2Z C3 | 6204 2Z C3 | Service life lubrication | Drive-End | A (half-key) | CW or CCW | RAL 5010 (Gentian Blue) | Aluminium | Aluminium |  |  | M20 (1x) | To right | Ø19 x 40 mm | 6 x 6 x 32 mm | M6 | 0.44 | 0.37 | 0.12 | 0.09 | 0.15 | Inclusive PTC 140°C |  | 1108XC02825AFD3 | TD-221 | BV-204 | CV-104 | EN | Brake (IC416) | H2SP 71 | 8 Nm | No | 230 V AC | 207 V DC | B2-2P-250 | Bg 80 | 0.19 | 48 | 0.16 | 33 | 0.09 | 33 | 0.22 | 59 | 0.13 | 36 | 0.07 | 36
Datasheet EN 3SIE 80x-6C-HS-F B3 (0,75kW-230.400V-50Hz) | 1108XC06025AFD3 | Cantoni Motor | 3-phase motor | 3-fase (standard) | IE3 | IE3 Premium Efficiency | 3SIE 80x-6C-HS-F | Ja | 3SIE 80x-6C-HS-F (8 Nm) | 3SIE 80x-6C-HS-F | 80 | 0.75 | 6 | B3 | B3 (IM 1001) or derivatives | Feet | F (155°C) temperature rise-class B (max. 80K) | S1 (continuous) | -20 to +40°C | ≤ 1000 m.a.s.l. | 1 | IC416 (TEFV) | IP55 | No | 18 | 230 | 400 | 50 | ∆ | Y | 0.75 | 0.75 | 940 | 940 | 73 | 77 | 78.9 | 73 | 77 | 78.9 | 0.57 | 0.57 | 4.15 | 2.4 | 3.8 | 3.8 | 15.77 | 9.12 | 7.6 | 7.6 | 2.7 | 2.7 | 20.52 | 20.52 | 2.7 | 2.7 | 20.52 | 20.52 | 0.003451 |  | 6204 2Z C3 | 6204 2Z C3 | Service life lubrication | Drive-End | A (half-key) | CW or CCW | RAL 5010 (Gentian Blue) | Aluminium | Aluminium | Aluminium | Top | M20 (1x) | To right | Ø19 x 40 mm | 6 x 6 x 32 mm | M6 | 0.51 | 0.42 | 0.14 | 0.11 | 0.17 | Inclusive PTC 140°C |  | 1108XC02025AFD3 | TD-221 | BV-204 | CV-104 | EN | Brake (IC416) | H2SP 71 | 8 Nm | No | 230 V AC | 207 V DC | B2-2P-250 | Bg 80 | 0.19 | 48 | 0.16 | 33 | 0.09 | 33 | 0.22 | 59 | 0.13 | 36 | 0.07 | 36
Datasheet EN 3SIEL 80x-6C-HS-F B35 (0,75kW-230.400V-50Hz) | 1108XC06125AFD3 | Cantoni Motor | 3-phase motor | 3-fase (standard) | IE3 | IE3 Premium Efficiency | 3SIE 80x-6C-HS-F | Nee | 3SIEL 80x-6C-HS-F (8 Nm) | 3SIEL 80x-6C-HS-F | 80 | 0.75 | 6 | B3/B5 | B35 (IM 2001) or derivatives | Feet and B5 flange | F (155°C) temperature rise-class B (max. 80K) | S1 (continuous) | -20 to +40°C | ≤ 1000 m.a.s.l. | 1 | IC416 (TEFV) | IP55 | No | 18.47 | 230 | 400 | 50 | ∆ | Y | 0.75 | 0.75 | 940 | 940 | 73 | 77 | 78.9 | 73 | 77 | 78.9 | 0.57 | 0.57 | 4.15 | 2.4 | 3.8 | 3.8 | 15.77 | 9.12 | 7.6 | 7.6 | 2.7 | 2.7 | 20.52 | 20.52 | 2.7 | 2.7 | 20.52 | 20.52 | 0.003451 |  | 6204 2Z C3 | 6204 2Z C3 | Service life lubrication | Drive-End | A (half-key) | CW or CCW | RAL 5010 (Gentian Blue) | Aluminium | Aluminium | Aluminium | Top | M20 (1x) | To right | Ø19 x 40 mm | 6 x 6 x 32 mm | M6 | 0.51 | 0.42 | 0.14 | 0.11 | 0.17 | Inclusive PTC 140°C |  | 1108XC02125AFD3 | TD-221 | BV-204 | CV-104 | EN | Brake (IC416) | H2SP 71 | 8 Nm | No | 230 V AC | 207 V DC | B2-2P-250 | Bg 80 | 0.19 | 48 | 0.16 | 33 | 0.09 | 33 | 0.22 | 59 | 0.13 | 36 | 0.07 | 36
Datasheet EN 3SIEL 80x-6C2-HS-F B34A (0,75kW-230.400V-50Hz) | 1108XC06225AFD3 | Cantoni Motor | 3-phase motor | 3-fase (standard) | IE3 | IE3 Premium Efficiency | 3SIE 80x-6C-HS-F | Nee | 3SIEL 80x-6C2-HS-F (8 Nm) | 3SIEL 80x-6C2-HS-F | 80 | 0.75 | 6 | B3/B14A | B34 (IM 2101) or derivatives | Feet and B14A flange | F (155°C) temperature rise-class B (max. 80K) | S1 (continuous) | -20 to +40°C | ≤ 1000 m.a.s.l. | 1 | IC416 (TEFV) | IP55 | No | 18.11 | 230 | 400 | 50 | ∆ | Y | 0.75 | 0.75 | 940 | 940 | 73 | 77 | 78.9 | 73 | 77 | 78.9 | 0.57 | 0.57 | 4.15 | 2.4 | 3.8 | 3.8 | 15.77 | 9.12 | 7.6 | 7.6 | 2.7 | 2.7 | 20.52 | 20.52 | 2.7 | 2.7 | 20.52 | 20.52 | 0.003451 |  | 6204 2Z C3 | 6204 2Z C3 | Service life lubrication | Drive-End | A (half-key) | CW or CCW | RAL 5010 (Gentian Blue) | Aluminium | Aluminium | Aluminium | Top | M20 (1x) | To right | Ø19 x 40 mm | 6 x 6 x 32 mm | M6 | 0.51 | 0.42 | 0.14 | 0.11 | 0.17 | Inclusive PTC 140°C |  | 1108XC02225AFD3 | TD-221 | BV-204 | CV-104 | EN | Brake (IC416) | H2SP 71 | 8 Nm | No | 230 V AC | 207 V DC | B2-2P-250 | Bg 80 | 0.19 | 48 | 0.16 | 33 | 0.09 | 33 | 0.22 | 59 | 0.13 | 36 | 0.07 | 36
Datasheet EN 3SIEL 80x-6C1-HS-F B34B (0,75kW-230.400V-50Hz) | 1108XC06325AFD3 | Cantoni Motor | 3-phase motor | 3-fase (standard) | IE3 | IE3 Premium Efficiency | 3SIE 80x-6C-HS-F | Nee | 3SIEL 80x-6C1-HS-F (8 Nm) | 3SIEL 80x-6C1-HS-F | 80 | 0.75 | 6 | B3/B14B | B34 (IM 2101) or derivatives | Feet and B14B flange | F (155°C) temperature rise-class B (max. 80K) | S1 (continuous) | -20 to +40°C | ≤ 1000 m.a.s.l. | 1 | IC416 (TEFV) | IP55 | No | 18.35 | 230 | 400 | 50 | ∆ | Y | 0.75 | 0.75 | 940 | 940 | 73 | 77 | 78.9 | 73 | 77 | 78.9 | 0.57 | 0.57 | 4.15 | 2.4 | 3.8 | 3.8 | 15.77 | 9.12 | 7.6 | 7.6 | 2.7 | 2.7 | 20.52 | 20.52 | 2.7 | 2.7 | 20.52 | 20.52 | 0.003451 |  | 6204 2Z C3 | 6204 2Z C3 | Service life lubrication | Drive-End | A (half-key) | CW or CCW | RAL 5010 (Gentian Blue) | Aluminium | Aluminium | Aluminium | Top | M20 (1x) | To right | Ø19 x 40 mm | 6 x 6 x 32 mm | M6 | 0.51 | 0.42 | 0.14 | 0.11 | 0.17 | Inclusive PTC 140°C |  | 1108XC02325AFD3 | TD-221 | BV-204 | CV-104 | EN | Brake (IC416) | H2SP 71 | 8 Nm | No | 230 V AC | 207 V DC | B2-2P-250 | Bg 80 | 0.19 | 48 | 0.16 | 33 | 0.09 | 33 | 0.22 | 59 | 0.13 | 36 | 0.07 | 36
Datasheet EN 3SIEK 80x-6C-HS-F B5 (0,75kW-230.400V-50Hz) | 1108XC06425AFD3 | Cantoni Motor | 3-phase motor | 3-fase (standard) | IE3 | IE3 Premium Efficiency | 3SIE 80x-6C-HS-F | Nee | 3SIEK 80x-6C-HS-F (8 Nm) | 3SIEK 80x-6C-HS-F | 80 | 0.75 | 6 | B5 | B5 (IM 3001) or derivatives | B5 flange | F (155°C) temperature rise-class B (max. 80K) | S1 (continuous) | -20 to +40°C | ≤ 1000 m.a.s.l. | 1 | IC416 (TEFV) | IP55 | No | 18.47 | 230 | 400 | 50 | ∆ | Y | 0.75 | 0.75 | 940 | 940 | 73 | 77 | 78.9 | 73 | 77 | 78.9 | 0.57 | 0.57 | 4.15 | 2.4 | 3.8 | 3.8 | 15.77 | 9.12 | 7.6 | 7.6 | 2.7 | 2.7 | 20.52 | 20.52 | 2.7 | 2.7 | 20.52 | 20.52 | 0.003451 |  | 6204 2Z C3 | 6204 2Z C3 | Service life lubrication | Drive-End | A (half-key) | CW or CCW | RAL 5010 (Gentian Blue) | Aluminium | Aluminium |  |  | M20 (1x) | To right | Ø19 x 40 mm | 6 x 6 x 32 mm | M6 | 0.51 | 0.42 | 0.14 | 0.11 | 0.17 | Inclusive PTC 140°C |  | 1108XC02425AFD3 | TD-221 | BV-204 | CV-104 | EN | Brake (IC416) | H2SP 71 | 8 Nm | No | 230 V AC | 207 V DC | B2-2P-250 | Bg 80 | 0.19 | 48 | 0.16 | 33 | 0.09 | 33 | 0.22 | 59 | 0.13 | 36 | 0.07 | 36
Datasheet EN 3SIEK 80x-6C2-HS-F B14A (0,75kW-230.400V-50Hz) | 1108XC06625AFD3 | Cantoni Motor | 3-phase motor | 3-fase (standard) | IE3 | IE3 Premium Efficiency | 3SIE 80x-6C-HS-F | Nee | 3SIEK 80x-6C2-HS-F (8 Nm) | 3SIEK 80x-6C2-HS-F | 80 | 0.75 | 6 | B14A | B14 (IM 3601) or derivatives | B14A flange | F (155°C) temperature rise-class B (max. 80K) | S1 (continuous) | -20 to +40°C | ≤ 1000 m.a.s.l. | 1 | IC416 (TEFV) | IP55 | No | 18.11 | 230 | 400 | 50 | ∆ | Y | 0.75 | 0.75 | 940 | 940 | 73 | 77 | 78.9 | 73 | 77 | 78.9 | 0.57 | 0.57 | 4.15 | 2.4 | 3.8 | 3.8 | 15.77 | 9.12 | 7.6 | 7.6 | 2.7 | 2.7 | 20.52 | 20.52 | 2.7 | 2.7 | 20.52 | 20.52 | 0.003451 |  | 6204 2Z C3 | 6204 2Z C3 | Service life lubrication | Drive-End | A (half-key) | CW or CCW | RAL 5010 (Gentian Blue) | Aluminium | Aluminium |  |  | M20 (1x) | To right | Ø19 x 40 mm | 6 x 6 x 32 mm | M6 | 0.51 | 0.42 | 0.14 | 0.11 | 0.17 | Inclusive PTC 140°C |  | 1108XC02625AFD3 | TD-221 | BV-204 | CV-104 | EN | Brake (IC416) | H2SP 71 | 8 Nm | No | 230 V AC | 207 V DC | B2-2P-250 | Bg 80 | 0.19 | 48 | 0.16 | 33 | 0.09 | 33 | 0.22 | 59 | 0.13 | 36 | 0.07 | 36
Datasheet EN 3SIEK 80x-6C1-HS-F B14B (0,75kW-230.400V-50Hz) | 1108XC06825AFD3 | Cantoni Motor | 3-phase motor | 3-fase (standard) | IE3 | IE3 Premium Efficiency | 3SIE 80x-6C-HS-F | Nee | 3SIEK 80x-6C1-HS-F (8 Nm) | 3SIEK 80x-6C1-HS-F | 80 | 0.75 | 6 | B14B | B14 (IM 3601) or derivatives | B14B flange | F (155°C) temperature rise-class B (max. 80K) | S1 (continuous) | -20 to +40°C | ≤ 1000 m.a.s.l. | 1 | IC416 (TEFV) | IP55 | No | 18.35 | 230 | 400 | 50 | ∆ | Y | 0.75 | 0.75 | 940 | 940 | 73 | 77 | 78.9 | 73 | 77 | 78.9 | 0.57 | 0.57 | 4.15 | 2.4 | 3.8 | 3.8 | 15.77 | 9.12 | 7.6 | 7.6 | 2.7 | 2.7 | 20.52 | 20.52 | 2.7 | 2.7 | 20.52 | 20.52 | 0.003451 |  | 6204 2Z C3 | 6204 2Z C3 | Service life lubrication | Drive-End | A (half-key) | CW or CCW | RAL 5010 (Gentian Blue) | Aluminium | Aluminium |  |  | M20 (1x) | To right | Ø19 x 40 mm | 6 x 6 x 32 mm | M6 | 0.51 | 0.42 | 0.14 | 0.11 | 0.17 | Inclusive PTC 140°C |  | 1108XC02825AFD3 | TD-221 | BV-204 | CV-104 | EN | Brake (IC416) | H2SP 71 | 8 Nm | No | 230 V AC | 207 V DC | B2-2P-250 | Bg 80 | 0.19 | 48 | 0.16 | 33 | 0.09 | 33 | 0.22 | 59 | 0.13 | 36 | 0.07 | 36
Datasheet EN 3SIE 80-2A-HS-F B3 (0,75kW-230.400V-50Hz) | 1108A002025AHD3 | Cantoni Motor | 3-phase motor | 3-fase (standard) | IE3 | IE3 Premium Efficiency | 3SIE 80-2A-HS-F | Ja | 3SIE 80-2A-HS-F (16 Nm) | 3SIE 80-2A-HS-F | 80 | 0.75 | 2 | B3 | B3 (IM 1001) or derivatives | Feet | F (155°C) temperature rise-class B (max. 80K) | S1 (continuous) | -20 to +40°C | ≤ 1000 m.a.s.l. | 1 | IC416 (TEFV) | IP55 | No | 17.5 | 230 | 400 | 50 | ∆ | Y | 0.75 | 0.75 | 2890 | 2890 | 79 | 82 | 82 | 79 | 82 | 82 | 0.82 | 0.82 | 2.95 | 1.7 | 7.5 | 7.5 | 22.125 | 12.75 | 2.48 | 2.48 | 4 | 4 | 9.92 | 9.92 | 4.2 | 4.2 | 10.416 | 10.416 | 0.001 |  | 6204 2Z C3 | 6204 2Z C3 | Service life lubrication | Drive-End | A (half-key) | CW or CCW | RAL 5010 (Gentian Blue) | Aluminium | Aluminium | Aluminium (screwed) | Top | M20 (1x) | To right | Ø19 x 40 mm | 6 x 6 x 32 mm | M6 | 0.33 | 0.27 | 0.09 | 0.06 | 0.12 | Inclusive PTC 140°C |  | 1108A002025AFD3 | TD-221 | BV-204 | CV-104 | EN | Brake (IC416) | H2SP 80 | 16 Nm | No | 230 V AC | 207 V DC | B2-2P-250 | Bg 80 | 0.19 | 48 | 0.16 | 33 | 0.09 | 33 | 0.22 | 59 | 0.13 | 36 | 0.07 | 36
Datasheet EN 3SIEL 80-2A-HS-F B35 (0,75kW-230.400V-50Hz) | 1108A002125AHD3 | Cantoni Motor | 3-phase motor | 3-fase (standard) | IE3 | IE3 Premium Efficiency | 3SIE 80-2A-HS-F | Nee | 3SIEL 80-2A-HS-F (16 Nm) | 3SIEL 80-2A-HS-F | 80 | 0.75 | 2 | B3/B5 | B35 (IM 2001) or derivatives | Feet and B5 flange | F (155°C) temperature rise-class B (max. 80K) | S1 (continuous) | -20 to +40°C | ≤ 1000 m.a.s.l. | 1 | IC416 (TEFV) | IP55 | No | 17.97 | 230 | 400 | 50 | ∆ | Y | 0.75 | 0.75 | 2890 | 2890 | 79 | 82 | 82 | 79 | 82 | 82 | 0.82 | 0.82 | 2.95 | 1.7 | 7.5 | 7.5 | 22.125 | 12.75 | 2.48 | 2.48 | 4 | 4 | 9.92 | 9.92 | 4.2 | 4.2 | 10.416 | 10.416 | 0.001 |  | 6204 2Z C3 | 6204 2Z C3 | Service life lubrication | Drive-End | A (half-key) | CW or CCW | RAL 5010 (Gentian Blue) | Aluminium | Aluminium | Aluminium (screwed) | Top | M20 (1x) | To right | Ø19 x 40 mm | 6 x 6 x 32 mm | M6 | 0.33 | 0.27 | 0.09 | 0.06 | 0.12 | Inclusive PTC 140°C |  | 1108A002125AFD3 | TD-221 | BV-204 | CV-104 | EN | Brake (IC416) | H2SP 80 | 16 Nm | No | 230 V AC | 207 V DC | B2-2P-250 | Bg 80 | 0.19 | 48 | 0.16 | 33 | 0.09 | 33 | 0.22 | 59 | 0.13 | 36 | 0.07 | 36
Datasheet EN 3SIEL 80-2A2-HS-F B34A (0,75kW-230.400V-50Hz) | 1108A002225AHD3 | Cantoni Motor | 3-phase motor | 3-fase (standard) | IE3 | IE3 Premium Efficiency | 3SIE 80-2A-HS-F | Nee | 3SIEL 80-2A2-HS-F (16 Nm) | 3SIEL 80-2A2-HS-F | 80 | 0.75 | 2 | B3/B14A | B34 (IM 2101) or derivatives | Feet and B14A flange | F (155°C) temperature rise-class B (max. 80K) | S1 (continuous) | -20 to +40°C | ≤ 1000 m.a.s.l. | 1 | IC416 (TEFV) | IP55 | No | 17.61 | 230 | 400 | 50 | ∆ | Y | 0.75 | 0.75 | 2890 | 2890 | 79 | 82 | 82 | 79 | 82 | 82 | 0.82 | 0.82 | 2.95 | 1.7 | 7.5 | 7.5 | 22.125 | 12.75 | 2.48 | 2.48 | 4 | 4 | 9.92 | 9.92 | 4.2 | 4.2 | 10.416 | 10.416 | 0.001 |  | 6204 2Z C3 | 6204 2Z C3 | Service life lubrication | Drive-End | A (half-key) | CW or CCW | RAL 5010 (Gentian Blue) | Aluminium | Aluminium | Aluminium (screwed) | Top | M20 (1x) | To right | Ø19 x 40 mm | 6 x 6 x 32 mm | M6 | 0.33 | 0.27 | 0.09 | 0.06 | 0.12 | Inclusive PTC 140°C |  | 1108A002225AFD3 | TD-221 | BV-204 | CV-104 | EN | Brake (IC416) | H2SP 80 | 16 Nm | No | 230 V AC | 207 V DC | B2-2P-250 | Bg 80 | 0.19 | 48 | 0.16 | 33 | 0.09 | 33 | 0.22 | 59 | 0.13 | 36 | 0.07 | 36
Datasheet EN 3SIEL 80-2A1-HS-F B34B (0,75kW-230.400V-50Hz) | 1108A002325AHD3 | Cantoni Motor | 3-phase motor | 3-fase (standard) | IE3 | IE3 Premium Efficiency | 3SIE 80-2A-HS-F | Nee | 3SIEL 80-2A1-HS-F (16 Nm) | 3SIEL 80-2A1-HS-F | 80 | 0.75 | 2 | B3/B14B | B34 (IM 2101) or derivatives | Feet and B14B flange | F (155°C) temperature rise-class B (max. 80K) | S1 (continuous) | -20 to +40°C | ≤ 1000 m.a.s.l. | 1 | IC416 (TEFV) | IP55 | No | 17.85 | 230 | 400 | 50 | ∆ | Y | 0.75 | 0.75 | 2890 | 2890 | 79 | 82 | 82 | 79 | 82 | 82 | 0.82 | 0.82 | 2.95 | 1.7 | 7.5 | 7.5 | 22.125 | 12.75 | 2.48 | 2.48 | 4 | 4 | 9.92 | 9.92 | 4.2 | 4.2 | 10.416 | 10.416 | 0.001 |  | 6204 2Z C3 | 6204 2Z C3 | Service life lubrication | Drive-End | A (half-key) | CW or CCW | RAL 5010 (Gentian Blue) | Aluminium | Aluminium | Aluminium (screwed) | Top | M20 (1x) | To right | Ø19 x 40 mm | 6 x 6 x 32 mm | M6 | 0.33 | 0.27 | 0.09 | 0.06 | 0.12 | Inclusive PTC 140°C |  | 1108A002325AFD3 | TD-221 | BV-204 | CV-104 | EN | Brake (IC416) | H2SP 80 | 16 Nm | No | 230 V AC | 207 V DC | B2-2P-250 | Bg 80 | 0.19 | 48 | 0.16 | 33 | 0.09 | 33 | 0.22 | 59 | 0.13 | 36 | 0.07 | 36
Datasheet EN 3SIEK 80-2A-HS-F B5 (0,75kW-230.400V-50Hz) | 1108A002425AHD3 | Cantoni Motor | 3-phase motor | 3-fase (standard) | IE3 | IE3 Premium Efficiency | 3SIE 80-2A-HS-F | Nee | 3SIEK 80-2A-HS-F (16 Nm) | 3SIEK 80-2A-HS-F | 80 | 0.75 | 2 | B5 | B5 (IM 3001) or derivatives | B5 flange | F (155°C) temperature rise-class B (max. 80K) | S1 (continuous) | -20 to +40°C | ≤ 1000 m.a.s.l. | 1 | IC416 (TEFV) | IP55 | No | 17.97 | 230 | 400 | 50 | ∆ | Y | 0.75 | 0.75 | 2890 | 2890 | 79 | 82 | 82 | 79 | 82 | 82 | 0.82 | 0.82 | 2.95 | 1.7 | 7.5 | 7.5 | 22.125 | 12.75 | 2.48 | 2.48 | 4 | 4 | 9.92 | 9.92 | 4.2 | 4.2 | 10.416 | 10.416 | 0.001 |  | 6204 2Z C3 | 6204 2Z C3 | Service life lubrication | Drive-End | A (half-key) | CW or CCW | RAL 5010 (Gentian Blue) | Aluminium | Aluminium |  |  | M20 (1x) | To right | Ø19 x 40 mm | 6 x 6 x 32 mm | M6 | 0.33 | 0.27 | 0.09 | 0.06 | 0.12 | Inclusive PTC 140°C |  | 1108A002425AFD3 | TD-221 | BV-204 | CV-104 | EN | Brake (IC416) | H2SP 80 | 16 Nm | No | 230 V AC | 207 V DC | B2-2P-250 | Bg 80 | 0.19 | 48 | 0.16 | 33 | 0.09 | 33 | 0.22 | 59 | 0.13 | 36 | 0.07 | 36
Datasheet EN 3SIEK 80-2A2-HS-F B14A (0,75kW-230.400V-50Hz) | 1108A002625AHD3 | Cantoni Motor | 3-phase motor | 3-fase (standard) | IE3 | IE3 Premium Efficiency | 3SIE 80-2A-HS-F | Nee | 3SIEK 80-2A2-HS-F (16 Nm) | 3SIEK 80-2A2-HS-F | 80 | 0.75 | 2 | B14A | B14 (IM 3601) or derivatives | B14A flange | F (155°C) temperature rise-class B (max. 80K) | S1 (continuous) | -20 to +40°C | ≤ 1000 m.a.s.l. | 1 | IC416 (TEFV) | IP55 | No | 17.61 | 230 | 400 | 50 | ∆ | Y | 0.75 | 0.75 | 2890 | 2890 | 79 | 82 | 82 | 79 | 82 | 82 | 0.82 | 0.82 | 2.95 | 1.7 | 7.5 | 7.5 | 22.125 | 12.75 | 2.48 | 2.48 | 4 | 4 | 9.92 | 9.92 | 4.2 | 4.2 | 10.416 | 10.416 | 0.001 |  | 6204 2Z C3 | 6204 2Z C3 | Service life lubrication | Drive-End | A (half-key) | CW or CCW | RAL 5010 (Gentian Blue) | Aluminium | Aluminium |  |  | M20 (1x) | To right | Ø19 x 40 mm | 6 x 6 x 32 mm | M6 | 0.33 | 0.27 | 0.09 | 0.06 | 0.12 | Inclusive PTC 140°C |  | 1108A002625AFD3 | TD-221 | BV-204 | CV-104 | EN | Brake (IC416) | H2SP 80 | 16 Nm | No | 230 V AC | 207 V DC | B2-2P-250 | Bg 80 | 0.19 | 48 | 0.16 | 33 | 0.09 | 33 | 0.22 | 59 | 0.13 | 36 | 0.07 | 36
Datasheet EN 3SIEK 80-2A1-HS-F B14B (0,75kW-230.400V-50Hz) | 1108A002825AHD3 | Cantoni Motor | 3-phase motor | 3-fase (standard) | IE3 | IE3 Premium Efficiency | 3SIE 80-2A-HS-F | Nee | 3SIEK 80-2A1-HS-F (16 Nm) | 3SIEK 80-2A1-HS-F | 80 | 0.75 | 2 | B14B | B14 (IM 3601) or derivatives | B14B flange | F (155°C) temperature rise-class B (max. 80K) | S1 (continuous) | -20 to +40°C | ≤ 1000 m.a.s.l. | 1 | IC416 (TEFV) | IP55 | No | 17.85 | 230 | 400 | 50 | ∆ | Y | 0.75 | 0.75 | 2890 | 2890 | 79 | 82 | 82 | 79 | 82 | 82 | 0.82 | 0.82 | 2.95 | 1.7 | 7.5 | 7.5 | 22.125 | 12.75 | 2.48 | 2.48 | 4 | 4 | 9.92 | 9.92 | 4.2 | 4.2 | 10.416 | 10.416 | 0.001 |  | 6204 2Z C3 | 6204 2Z C3 | Service life lubrication | Drive-End | A (half-key) | CW or CCW | RAL 5010 (Gentian Blue) | Aluminium | Aluminium |  |  | M20 (1x) | To right | Ø19 x 40 mm | 6 x 6 x 32 mm | M6 | 0.33 | 0.27 | 0.09 | 0.06 | 0.12 | Inclusive PTC 140°C |  | 1108A002825AFD3 | TD-221 | BV-204 | CV-104 | EN | Brake (IC416) | H2SP 80 | 16 Nm | No | 230 V AC | 207 V DC | B2-2P-250 | Bg 80 | 0.19 | 48 | 0.16 | 33 | 0.09 | 33 | 0.22 | 59 | 0.13 | 36 | 0.07 | 36
Datasheet EN 3SIE 80-4A-HS-F B3 (0,55kW-230.400V-50Hz) | 1108A004025AHD3 | Cantoni Motor | 3-phase motor | 3-fase (standard) | IE3 | IE3 Premium Efficiency | 3SIE 80-4A-HS-F | Ja | 3SIE 80-4A-HS-F (16 Nm) | 3SIE 80-4A-HS-F | 80 | 0.55 | 4 | B3 | B3 (IM 1001) or derivatives | Feet | F (155°C) temperature rise-class B (max. 80K) | S1 (continuous) | -20 to +40°C | ≤ 1000 m.a.s.l. | 1 | IC416 (TEFV) | IP55 | No | 16.5 | 230 | 400 | 50 | ∆ | Y | 0.55 | 0.55 | 1420 | 1420 | 79 | 81 | 81.5 | 79 | 81 | 81.5 | 0.64 | 0.64 | 2.8 | 1.6 | 5.1 | 5.1 | 14.28 | 8.16 | 3.7 | 3.7 | 3 | 3 | 11.1 | 11.1 | 3.1 | 3.1 | 11.47 | 11.47 | 0.00208 |  | 6204 2Z C3 | 6204 2Z C3 | Service life lubrication | Drive-End | A (half-key) | CW or CCW | RAL 5010 (Gentian Blue) | Aluminium | Aluminium | Aluminium (screwed) | Top | M20 (1x) | To right | Ø19 x 40 mm | 6 x 6 x 32 mm | M6 | 0.44 | 0.37 | 0.12 | 0.09 | 0.15 | Inclusive PTC 140°C |  | 1108A002025AFD3 | TD-221 | BV-204 | CV-104 | EN | Brake (IC416) | H2SP 80 | 16 Nm | No | 230 V AC | 207 V DC | B2-2P-250 | Bg 80 | 0.19 | 48 | 0.16 | 33 | 0.09 | 33 | 0.22 | 59 | 0.13 | 36 | 0.07 | 36
Datasheet EN 3SIEL 80-4A-HS-F B35 (0,55kW-230.400V-50Hz) | 1108A004125AHD3 | Cantoni Motor | 3-phase motor | 3-fase (standard) | IE3 | IE3 Premium Efficiency | 3SIE 80-4A-HS-F | Nee | 3SIEL 80-4A-HS-F (16 Nm) | 3SIEL 80-4A-HS-F | 80 | 0.55 | 4 | B3/B5 | B35 (IM 2001) or derivatives | Feet and B5 flange | F (155°C) temperature rise-class B (max. 80K) | S1 (continuous) | -20 to +40°C | ≤ 1000 m.a.s.l. | 1 | IC416 (TEFV) | IP55 | No | 16.97 | 230 | 400 | 50 | ∆ | Y | 0.55 | 0.55 | 1420 | 1420 | 79 | 81 | 81.5 | 79 | 81 | 81.5 | 0.64 | 0.64 | 2.8 | 1.6 | 5.1 | 5.1 | 14.28 | 8.16 | 3.7 | 3.7 | 3 | 3 | 11.1 | 11.1 | 3.1 | 3.1 | 11.47 | 11.47 | 0.00208 |  | 6204 2Z C3 | 6204 2Z C3 | Service life lubrication | Drive-End | A (half-key) | CW or CCW | RAL 5010 (Gentian Blue) | Aluminium | Aluminium | Aluminium (screwed) | Top | M20 (1x) | To right | Ø19 x 40 mm | 6 x 6 x 32 mm | M6 | 0.44 | 0.37 | 0.12 | 0.09 | 0.15 | Inclusive PTC 140°C |  | 1108A002125AFD3 | TD-221 | BV-204 | CV-104 | EN | Brake (IC416) | H2SP 80 | 16 Nm | No | 230 V AC | 207 V DC | B2-2P-250 | Bg 80 | 0.19 | 48 | 0.16 | 33 | 0.09 | 33 | 0.22 | 59 | 0.13 | 36 | 0.07 | 36
Datasheet EN 3SIEL 80-4A2-HS-F B34A (0,55kW-230.400V-50Hz) | 1108A004225AHD3 | Cantoni Motor | 3-phase motor | 3-fase (standard) | IE3 | IE3 Premium Efficiency | 3SIE 80-4A-HS-F | Nee | 3SIEL 80-4A2-HS-F (16 Nm) | 3SIEL 80-4A2-HS-F | 80 | 0.55 | 4 | B3/B14A | B34 (IM 2101) or derivatives | Feet and B14A flange | F (155°C) temperature rise-class B (max. 80K) | S1 (continuous) | -20 to +40°C | ≤ 1000 m.a.s.l. | 1 | IC416 (TEFV) | IP55 | No | 16.61 | 230 | 400 | 50 | ∆ | Y | 0.55 | 0.55 | 1420 | 1420 | 79 | 81 | 81.5 | 79 | 81 | 81.5 | 0.64 | 0.64 | 2.8 | 1.6 | 5.1 | 5.1 | 14.28 | 8.16 | 3.7 | 3.7 | 3 | 3 | 11.1 | 11.1 | 3.1 | 3.1 | 11.47 | 11.47 | 0.00208 |  | 6204 2Z C3 | 6204 2Z C3 | Service life lubrication | Drive-End | A (half-key) | CW or CCW | RAL 5010 (Gentian Blue) | Aluminium | Aluminium | Aluminium (screwed) | Top | M20 (1x) | To right | Ø19 x 40 mm | 6 x 6 x 32 mm | M6 | 0.44 | 0.37 | 0.12 | 0.09 | 0.15 | Inclusive PTC 140°C |  | 1108A002225AFD3 | TD-221 | BV-204 | CV-104 | EN | Brake (IC416) | H2SP 80 | 16 Nm | No | 230 V AC | 207 V DC | B2-2P-250 | Bg 80 | 0.19 | 48 | 0.16 | 33 | 0.09 | 33 | 0.22 | 59 | 0.13 | 36 | 0.07 | 36
Datasheet EN 3SIEL 80-4A1-HS-F B34B (0,55kW-230.400V-50Hz) | 1108A004325AHD3 | Cantoni Motor | 3-phase motor | 3-fase (standard) | IE3 | IE3 Premium Efficiency | 3SIE 80-4A-HS-F | Nee | 3SIEL 80-4A1-HS-F (16 Nm) | 3SIEL 80-4A1-HS-F | 80 | 0.55 | 4 | B3/B14B | B34 (IM 2101) or derivatives | Feet and B14B flange | F (155°C) temperature rise-class B (max. 80K) | S1 (continuous) | -20 to +40°C | ≤ 1000 m.a.s.l. | 1 | IC416 (TEFV) | IP55 | No | 16.85 | 230 | 400 | 50 | ∆ | Y | 0.55 | 0.55 | 1420 | 1420 | 79 | 81 | 81.5 | 79 | 81 | 81.5 | 0.64 | 0.64 | 2.8 | 1.6 | 5.1 | 5.1 | 14.28 | 8.16 | 3.7 | 3.7 | 3 | 3 | 11.1 | 11.1 | 3.1 | 3.1 | 11.47 | 11.47 | 0.00208 |  | 6204 2Z C3 | 6204 2Z C3 | Service life lubrication | Drive-End | A (half-key) | CW or CCW | RAL 5010 (Gentian Blue) | Aluminium | Aluminium | Aluminium (screwed) | Top | M20 (1x) | To right | Ø19 x 40 mm | 6 x 6 x 32 mm | M6 | 0.44 | 0.37 | 0.12 | 0.09 | 0.15 | Inclusive PTC 140°C |  | 1108A002325AFD3 | TD-221 | BV-204 | CV-104 | EN | Brake (IC416) | H2SP 80 | 16 Nm | No | 230 V AC | 207 V DC | B2-2P-250 | Bg 80 | 0.19 | 48 | 0.16 | 33 | 0.09 | 33 | 0.22 | 59 | 0.13 | 36 | 0.07 | 36
Datasheet EN 3SIEK 80-4A-HS-F B5 (0,55kW-230.400V-50Hz) | 1108A004425AHD3 | Cantoni Motor | 3-phase motor | 3-fase (standard) | IE3 | IE3 Premium Efficiency | 3SIE 80-4A-HS-F | Nee | 3SIEK 80-4A-HS-F (16 Nm) | 3SIEK 80-4A-HS-F | 80 | 0.55 | 4 | B5 | B5 (IM 3001) or derivatives | B5 flange | F (155°C) temperature rise-class B (max. 80K) | S1 (continuous) | -20 to +40°C | ≤ 1000 m.a.s.l. | 1 | IC416 (TEFV) | IP55 | No | 16.97 | 230 | 400 | 50 | ∆ | Y | 0.55 | 0.55 | 1420 | 1420 | 79 | 81 | 81.5 | 79 | 81 | 81.5 | 0.64 | 0.64 | 2.8 | 1.6 | 5.1 | 5.1 | 14.28 | 8.16 | 3.7 | 3.7 | 3 | 3 | 11.1 | 11.1 | 3.1 | 3.1 | 11.47 | 11.47 | 0.00208 |  | 6204 2Z C3 | 6204 2Z C3 | Service life lubrication | Drive-End | A (half-key) | CW or CCW | RAL 5010 (Gentian Blue) | Aluminium | Aluminium |  |  | M20 (1x) | To right | Ø19 x 40 mm | 6 x 6 x 32 mm | M6 | 0.44 | 0.37 | 0.12 | 0.09 | 0.15 | Inclusive PTC 140°C |  | 1108A002425AFD3 | TD-221 | BV-204 | CV-104 | EN | Brake (IC416) | H2SP 80 | 16 Nm | No | 230 V AC | 207 V DC | B2-2P-250 | Bg 80 | 0.19 | 48 | 0.16 | 33 | 0.09 | 33 | 0.22 | 59 | 0.13 | 36 | 0.07 | 36
Datasheet EN 3SIEK 80-4A2-HS-F B14A (0,55kW-230.400V-50Hz) | 1108A004625AHD3 | Cantoni Motor | 3-phase motor | 3-fase (standard) | IE3 | IE3 Premium Efficiency | 3SIE 80-4A-HS-F | Nee | 3SIEK 80-4A2-HS-F (16 Nm) | 3SIEK 80-4A2-HS-F | 80 | 0.55 | 4 | B14A | B14 (IM 3601) or derivatives | B14A flange | F (155°C) temperature rise-class B (max. 80K) | S1 (continuous) | -20 to +40°C | ≤ 1000 m.a.s.l. | 1 | IC416 (TEFV) | IP55 | No | 16.61 | 230 | 400 | 50 | ∆ | Y | 0.55 | 0.55 | 1420 | 1420 | 79 | 81 | 81.5 | 79 | 81 | 81.5 | 0.64 | 0.64 | 2.8 | 1.6 | 5.1 | 5.1 | 14.28 | 8.16 | 3.7 | 3.7 | 3 | 3 | 11.1 | 11.1 | 3.1 | 3.1 | 11.47 | 11.47 | 0.00208 |  | 6204 2Z C3 | 6204 2Z C3 | Service life lubrication | Drive-End | A (half-key) | CW or CCW | RAL 5010 (Gentian Blue) | Aluminium | Aluminium |  |  | M20 (1x) | To right | Ø19 x 40 mm | 6 x 6 x 32 mm | M6 | 0.44 | 0.37 | 0.12 | 0.09 | 0.15 | Inclusive PTC 140°C |  | 1108A002625AFD3 | TD-221 | BV-204 | CV-104 | EN | Brake (IC416) | H2SP 80 | 16 Nm | No | 230 V AC | 207 V DC | B2-2P-250 | Bg 80 | 0.19 | 48 | 0.16 | 33 | 0.09 | 33 | 0.22 | 59 | 0.13 | 36 | 0.07 | 36
Datasheet EN 3SIEK 80-4A1-HS-F B14B (0,55kW-230.400V-50Hz) | 1108A004825AHD3 | Cantoni Motor | 3-phase motor | 3-fase (standard) | IE3 | IE3 Premium Efficiency | 3SIE 80-4A-HS-F | Nee | 3SIEK 80-4A1-HS-F (16 Nm) | 3SIEK 80-4A1-HS-F | 80 | 0.55 | 4 | B14B | B14 (IM 3601) or derivatives | B14B flange | F (155°C) temperature rise-class B (max. 80K) | S1 (continuous) | -20 to +40°C | ≤ 1000 m.a.s.l. | 1 | IC416 (TEFV) | IP55 | No | 16.85 | 230 | 400 | 50 | ∆ | Y | 0.55 | 0.55 | 1420 | 1420 | 79 | 81 | 81.5 | 79 | 81 | 81.5 | 0.64 | 0.64 | 2.8 | 1.6 | 5.1 | 5.1 | 14.28 | 8.16 | 3.7 | 3.7 | 3 | 3 | 11.1 | 11.1 | 3.1 | 3.1 | 11.47 | 11.47 | 0.00208 |  | 6204 2Z C3 | 6204 2Z C3 | Service life lubrication | Drive-End | A (half-key) | CW or CCW | RAL 5010 (Gentian Blue) | Aluminium | Aluminium |  |  | M20 (1x) | To right | Ø19 x 40 mm | 6 x 6 x 32 mm | M6 | 0.44 | 0.37 | 0.12 | 0.09 | 0.15 | Inclusive PTC 140°C |  | 1108A002825AFD3 | TD-221 | BV-204 | CV-104 | EN | Brake (IC416) | H2SP 80 | 16 Nm | No | 230 V AC | 207 V DC | B2-2P-250 | Bg 80 | 0.19 | 48 | 0.16 | 33 | 0.09 | 33 | 0.22 | 59 | 0.13 | 36 | 0.07 | 36
Datasheet EN 3SIE 80-6A-HS-F B3 (0,37kW-230.400V-50Hz) | 1108A006025AHD3 | Cantoni Motor | 3-phase motor | 3-fase (standard) | IE3 | IE3 Premium Efficiency | 3SIE 80-6A-HS-F | Ja | 3SIE 80-6A-HS-F (16 Nm) | 3SIE 80-6A-HS-F | 80 | 0.37 | 6 | B3 | B3 (IM 1001) or derivatives | Feet | F (155°C) temperature rise-class B (max. 80K) | S1 (continuous) | -20 to +40°C | ≤ 1000 m.a.s.l. | 1 | IC416 (TEFV) | IP55 | No | 16.4 | 230 | 400 | 50 | ∆ | Y | 0.37 | 0.37 | 910 | 910 | 70 | 73 | 73.5 | 70 | 73 | 73.5 | 0.75 | 0.75 | 1.65 | 0.95 | 3.5 | 3.5 | 5.775 | 3.325 | 3.9 | 3.9 | 1.8 | 1.8 | 7.02 | 7.02 | 2 | 2 | 7.8 | 7.8 | 0.002933 |  | 6204 2Z C3 | 6204 2Z C3 | Service life lubrication | Drive-End | A (half-key) | CW or CCW | RAL 5010 (Gentian Blue) | Aluminium | Aluminium | Aluminium (screwed) | Top | M20 (1x) | To right | Ø19 x 40 mm | 6 x 6 x 32 mm | M6 | 0.51 | 0.42 | 0.14 | 0.11 | 0.17 | Inclusive PTC 140°C |  | 1108A002025AFD3 | TD-221 | BV-204 | CV-104 | EN | Brake (IC416) | H2SP 80 | 16 Nm | No | 230 V AC | 207 V DC | B2-2P-250 | Bg 80 | 0.19 | 48 | 0.16 | 33 | 0.09 | 33 | 0.22 | 59 | 0.13 | 36 | 0.07 | 36
Datasheet EN 3SIEL 80-6A-HS-F B35 (0,37kW-230.400V-50Hz) | 1108A006125AHD3 | Cantoni Motor | 3-phase motor | 3-fase (standard) | IE3 | IE3 Premium Efficiency | 3SIE 80-6A-HS-F | Nee | 3SIEL 80-6A-HS-F (16 Nm) | 3SIEL 80-6A-HS-F | 80 | 0.37 | 6 | B3/B5 | B35 (IM 2001) or derivatives | Feet and B5 flange | F (155°C) temperature rise-class B (max. 80K) | S1 (continuous) | -20 to +40°C | ≤ 1000 m.a.s.l. | 1 | IC416 (TEFV) | IP55 | No | 16.87 | 230 | 400 | 50 | ∆ | Y | 0.37 | 0.37 | 910 | 910 | 70 | 73 | 73.5 | 70 | 73 | 73.5 | 0.75 | 0.75 | 1.65 | 0.95 | 3.5 | 3.5 | 5.775 | 3.325 | 3.9 | 3.9 | 1.8 | 1.8 | 7.02 | 7.02 | 2 | 2 | 7.8 | 7.8 | 0.002933 |  | 6204 2Z C3 | 6204 2Z C3 | Service life lubrication | Drive-End | A (half-key) | CW or CCW | RAL 5010 (Gentian Blue) | Aluminium | Aluminium | Aluminium (screwed) | Top | M20 (1x) | To right | Ø19 x 40 mm | 6 x 6 x 32 mm | M6 | 0.51 | 0.42 | 0.14 | 0.11 | 0.17 | Inclusive PTC 140°C |  | 1108A002125AFD3 | TD-221 | BV-204 | CV-104 | EN | Brake (IC416) | H2SP 80 | 16 Nm | No | 230 V AC | 207 V DC | B2-2P-250 | Bg 80 | 0.19 | 48 | 0.16 | 33 | 0.09 | 33 | 0.22 | 59 | 0.13 | 36 | 0.07 | 36
Datasheet EN 3SIEL 80-6A2-HS-F B34A (0,37kW-230.400V-50Hz) | 1108A006225AHD3 | Cantoni Motor | 3-phase motor | 3-fase (standard) | IE3 | IE3 Premium Efficiency | 3SIE 80-6A-HS-F | Nee | 3SIEL 80-6A2-HS-F (16 Nm) | 3SIEL 80-6A2-HS-F | 80 | 0.37 | 6 | B3/B14A | B34 (IM 2101) or derivatives | Feet and B14A flange | F (155°C) temperature rise-class B (max. 80K) | S1 (continuous) | -20 to +40°C | ≤ 1000 m.a.s.l. | 1 | IC416 (TEFV) | IP55 | No | 16.51 | 230 | 400 | 50 | ∆ | Y | 0.37 | 0.37 | 910 | 910 | 70 | 73 | 73.5 | 70 | 73 | 73.5 | 0.75 | 0.75 | 1.65 | 0.95 | 3.5 | 3.5 | 5.775 | 3.325 | 3.9 | 3.9 | 1.8 | 1.8 | 7.02 | 7.02 | 2 | 2 | 7.8 | 7.8 | 0.002933 |  | 6204 2Z C3 | 6204 2Z C3 | Service life lubrication | Drive-End | A (half-key) | CW or CCW | RAL 5010 (Gentian Blue) | Aluminium | Aluminium | Aluminium (screwed) | Top | M20 (1x) | To right | Ø19 x 40 mm | 6 x 6 x 32 mm | M6 | 0.51 | 0.42 | 0.14 | 0.11 | 0.17 | Inclusive PTC 140°C |  | 1108A002225AFD3 | TD-221 | BV-204 | CV-104 | EN | Brake (IC416) | H2SP 80 | 16 Nm | No | 230 V AC | 207 V DC | B2-2P-250 | Bg 80 | 0.19 | 48 | 0.16 | 33 | 0.09 | 33 | 0.22 | 59 | 0.13 | 36 | 0.07 | 36
Datasheet EN 3SIEL 80-6A1-HS-F B34B (0,37kW-230.400V-50Hz) | 1108A006325AHD3 | Cantoni Motor | 3-phase motor | 3-fase (standard) | IE3 | IE3 Premium Efficiency | 3SIE 80-6A-HS-F | Nee | 3SIEL 80-6A1-HS-F (16 Nm) | 3SIEL 80-6A1-HS-F | 80 | 0.37 | 6 | B3/B14B | B34 (IM 2101) or derivatives | Feet and B14B flange | F (155°C) temperature rise-class B (max. 80K) | S1 (continuous) | -20 to +40°C | ≤ 1000 m.a.s.l. | 1 | IC416 (TEFV) | IP55 | No | 16.75 | 230 | 400 | 50 | ∆ | Y | 0.37 | 0.37 | 910 | 910 | 70 | 73 | 73.5 | 70 | 73 | 73.5 | 0.75 | 0.75 | 1.65 | 0.95 | 3.5 | 3.5 | 5.775 | 3.325 | 3.9 | 3.9 | 1.8 | 1.8 | 7.02 | 7.02 | 2 | 2 | 7.8 | 7.8 | 0.002933 |  | 6204 2Z C3 | 6204 2Z C3 | Service life lubrication | Drive-End | A (half-key) | CW or CCW | RAL 5010 (Gentian Blue) | Aluminium | Aluminium | Aluminium (screwed) | Top | M20 (1x) | To right | Ø19 x 40 mm | 6 x 6 x 32 mm | M6 | 0.51 | 0.42 | 0.14 | 0.11 | 0.17 | Inclusive PTC 140°C |  | 1108A002325AFD3 | TD-221 | BV-204 | CV-104 | EN | Brake (IC416) | H2SP 80 | 16 Nm | No | 230 V AC | 207 V DC | B2-2P-250 | Bg 80 | 0.19 | 48 | 0.16 | 33 | 0.09 | 33 | 0.22 | 59 | 0.13 | 36 | 0.07 | 36
Datasheet EN 3SIEK 80-6A-HS-F B5 (0,37kW-230.400V-50Hz) | 1108A006425AHD3 | Cantoni Motor | 3-phase motor | 3-fase (standard) | IE3 | IE3 Premium Efficiency | 3SIE 80-6A-HS-F | Nee | 3SIEK 80-6A-HS-F (16 Nm) | 3SIEK 80-6A-HS-F | 80 | 0.37 | 6 | B5 | B5 (IM 3001) or derivatives | B5 flange | F (155°C) temperature rise-class B (max. 80K) | S1 (continuous) | -20 to +40°C | ≤ 1000 m.a.s.l. | 1 | IC416 (TEFV) | IP55 | No | 16.87 | 230 | 400 | 50 | ∆ | Y | 0.37 | 0.37 | 910 | 910 | 70 | 73 | 73.5 | 70 | 73 | 73.5 | 0.75 | 0.75 | 1.65 | 0.95 | 3.5 | 3.5 | 5.775 | 3.325 | 3.9 | 3.9 | 1.8 | 1.8 | 7.02 | 7.02 | 2 | 2 | 7.8 | 7.8 | 0.002933 |  | 6204 2Z C3 | 6204 2Z C3 | Service life lubrication | Drive-End | A (half-key) | CW or CCW | RAL 5010 (Gentian Blue) | Aluminium | Aluminium |  |  | M20 (1x) | To right | Ø19 x 40 mm | 6 x 6 x 32 mm | M6 | 0.51 | 0.42 | 0.14 | 0.11 | 0.17 | Inclusive PTC 140°C |  | 1108A002425AFD3 | TD-221 | BV-204 | CV-104 | EN | Brake (IC416) | H2SP 80 | 16 Nm | No | 230 V AC | 207 V DC | B2-2P-250 | Bg 80 | 0.19 | 48 | 0.16 | 33 | 0.09 | 33 | 0.22 | 59 | 0.13 | 36 | 0.07 | 36
Datasheet EN 3SIEK 80-6A2-HS-F B14A (0,37kW-230.400V-50Hz) | 1108A006625AHD3 | Cantoni Motor | 3-phase motor | 3-fase (standard) | IE3 | IE3 Premium Efficiency | 3SIE 80-6A-HS-F | Nee | 3SIEK 80-6A2-HS-F (16 Nm) | 3SIEK 80-6A2-HS-F | 80 | 0.37 | 6 | B14A | B14 (IM 3601) or derivatives | B14A flange | F (155°C) temperature rise-class B (max. 80K) | S1 (continuous) | -20 to +40°C | ≤ 1000 m.a.s.l. | 1 | IC416 (TEFV) | IP55 | No | 16.51 | 230 | 400 | 50 | ∆ | Y | 0.37 | 0.37 | 910 | 910 | 70 | 73 | 73.5 | 70 | 73 | 73.5 | 0.75 | 0.75 | 1.65 | 0.95 | 3.5 | 3.5 | 5.775 | 3.325 | 3.9 | 3.9 | 1.8 | 1.8 | 7.02 | 7.02 | 2 | 2 | 7.8 | 7.8 | 0.002933 |  | 6204 2Z C3 | 6204 2Z C3 | Service life lubrication | Drive-End | A (half-key) | CW or CCW | RAL 5010 (Gentian Blue) | Aluminium | Aluminium |  |  | M20 (1x) | To right | Ø19 x 40 mm | 6 x 6 x 32 mm | M6 | 0.51 | 0.42 | 0.14 | 0.11 | 0.17 | Inclusive PTC 140°C |  | 1108A002625AFD3 | TD-221 | BV-204 | CV-104 | EN | Brake (IC416) | H2SP 80 | 16 Nm | No | 230 V AC | 207 V DC | B2-2P-250 | Bg 80 | 0.19 | 48 | 0.16 | 33 | 0.09 | 33 | 0.22 | 59 | 0.13 | 36 | 0.07 | 36
Datasheet EN 3SIEK 80-6A1-HS-F B14B (0,37kW-230.400V-50Hz) | 1108A006825AHD3 | Cantoni Motor | 3-phase motor | 3-fase (standard) | IE3 | IE3 Premium Efficiency | 3SIE 80-6A-HS-F | Nee | 3SIEK 80-6A1-HS-F (16 Nm) | 3SIEK 80-6A1-HS-F | 80 | 0.37 | 6 | B14B | B14 (IM 3601) or derivatives | B14B flange | F (155°C) temperature rise-class B (max. 80K) | S1 (continuous) | -20 to +40°C | ≤ 1000 m.a.s.l. | 1 | IC416 (TEFV) | IP55 | No | 16.75 | 230 | 400 | 50 | ∆ | Y | 0.37 | 0.37 | 910 | 910 | 70 | 73 | 73.5 | 70 | 73 | 73.5 | 0.75 | 0.75 | 1.65 | 0.95 | 3.5 | 3.5 | 5.775 | 3.325 | 3.9 | 3.9 | 1.8 | 1.8 | 7.02 | 7.02 | 2 | 2 | 7.8 | 7.8 | 0.002933 |  | 6204 2Z C3 | 6204 2Z C3 | Service life lubrication | Drive-End | A (half-key) | CW or CCW | RAL 5010 (Gentian Blue) | Aluminium | Aluminium |  |  | M20 (1x) | To right | Ø19 x 40 mm | 6 x 6 x 32 mm | M6 | 0.51 | 0.42 | 0.14 | 0.11 | 0.17 | Inclusive PTC 140°C |  | 1108A002825AFD3 | TD-221 | BV-204 | CV-104 | EN | Brake (IC416) | H2SP 80 | 16 Nm | No | 230 V AC | 207 V DC | B2-2P-250 | Bg 80 | 0.19 | 48 | 0.16 | 33 | 0.09 | 33 | 0.22 | 59 | 0.13 | 36 | 0.07 | 36
Datasheet EN 3SIE 80-8A-HS-F B3 (0,18kW-230.400V-50Hz) | 1108A008025AHD3 | Cantoni Motor | 3-phase motor | 3-fase (standard) | IE3 | IE3 Premium Efficiency | 3SIE 80-8A-HS-F | Ja | 3SIE 80-8A-HS-F (16 Nm) | 3SIE 80-8A-HS-F | 80 | 0.18 | 8 | B3 | B3 (IM 1001) or derivatives | Feet | F (155°C) temperature rise-class B (max. 80K) | S1 (continuous) | -20 to +40°C | ≤ 1000 m.a.s.l. | 1 | IC416 (TEFV) | IP55 | No | 17.9 | 230 | 400 | 50 | ∆ | Y | 0.18 | 0.18 | 710 | 710 | 47.4 | 55.7 | 58.7 | 47.4 | 55.7 | 58.7 | 0.55 | 0.55 | 1.4 | 0.8 | 2.9 | 2.9 | 4.06 | 2.32 | 2.42 | 2.42 | 2.2 | 2.2 | 5.324 | 5.324 | 2.6 | 2.6 | 6.292 | 6.292 | 0.002933 |  | 6204 2Z C3 | 6204 2Z C3 | Service life lubrication | Drive-End | A (half-key) | CW or CCW | RAL 5010 (Gentian Blue) | Aluminium | Aluminium | Aluminium | Top | M20 (1x) | To right | Ø19 x 40 mm | 6 x 6 x 32 mm | M6 | 0.51 | 0.42 | 0.17 | 0.15 | 0.2 | Inclusive PTC 140°C |  | 1108A002025AFD3 | TD-221 | BV-204 | CV-104 | EN | Brake (IC416) | H2SP 80 | 16 Nm | No | 230 V AC | 207 V DC | B2-2P-250 | Bg 80 | 0.19 | 48 | 0.16 | 33 | 0.09 | 33 | 0.22 | 59 | 0.13 | 36 | 0.07 | 36
Datasheet EN 3SIEL 80-8A-HS-F B35 (0,18kW-230.400V-50Hz) | 1108A008125AHD3 | Cantoni Motor | 3-phase motor | 3-fase (standard) | IE3 | IE3 Premium Efficiency | 3SIE 80-8A-HS-F | Nee | 3SIEL 80-8A-HS-F (16 Nm) | 3SIEL 80-8A-HS-F | 80 | 0.18 | 8 | B3/B5 | B35 (IM 2001) or derivatives | Feet and B5 flange | F (155°C) temperature rise-class B (max. 80K) | S1 (continuous) | -20 to +40°C | ≤ 1000 m.a.s.l. | 1 | IC416 (TEFV) | IP55 | No | 18.37 | 230 | 400 | 50 | ∆ | Y | 0.18 | 0.18 | 710 | 710 | 47.4 | 55.7 | 58.7 | 47.4 | 55.7 | 58.7 | 0.55 | 0.55 | 1.4 | 0.8 | 2.9 | 2.9 | 4.06 | 2.32 | 2.42 | 2.42 | 2.2 | 2.2 | 5.324 | 5.324 | 2.6 | 2.6 | 6.292 | 6.292 | 0.002933 |  | 6204 2Z C3 | 6204 2Z C3 | Service life lubrication | Drive-End | A (half-key) | CW or CCW | RAL 5010 (Gentian Blue) | Aluminium | Aluminium | Aluminium | Top | M20 (1x) | To right | Ø19 x 40 mm | 6 x 6 x 32 mm | M6 | 0.51 | 0.42 | 0.17 | 0.15 | 0.2 | Inclusive PTC 140°C |  | 1108A002125AFD3 | TD-221 | BV-204 | CV-104 | EN | Brake (IC416) | H2SP 80 | 16 Nm | No | 230 V AC | 207 V DC | B2-2P-250 | Bg 80 | 0.19 | 48 | 0.16 | 33 | 0.09 | 33 | 0.22 | 59 | 0.13 | 36 | 0.07 | 36
Datasheet EN 3SIEL 80-8A2-HS-F B34A (0,18kW-230.400V-50Hz) | 1108A008225AHD3 | Cantoni Motor | 3-phase motor | 3-fase (standard) | IE3 | IE3 Premium Efficiency | 3SIE 80-8A-HS-F | Nee | 3SIEL 80-8A2-HS-F (16 Nm) | 3SIEL 80-8A2-HS-F | 80 | 0.18 | 8 | B3/B14A | B34 (IM 2101) or derivatives | Feet and B14A flange | F (155°C) temperature rise-class B (max. 80K) | S1 (continuous) | -20 to +40°C | ≤ 1000 m.a.s.l. | 1 | IC416 (TEFV) | IP55 | No | 18.01 | 230 | 400 | 50 | ∆ | Y | 0.18 | 0.18 | 710 | 710 | 47.4 | 55.7 | 58.7 | 47.4 | 55.7 | 58.7 | 0.55 | 0.55 | 1.4 | 0.8 | 2.9 | 2.9 | 4.06 | 2.32 | 2.42 | 2.42 | 2.2 | 2.2 | 5.324 | 5.324 | 2.6 | 2.6 | 6.292 | 6.292 | 0.002933 |  | 6204 2Z C3 | 6204 2Z C3 | Service life lubrication | Drive-End | A (half-key) | CW or CCW | RAL 5010 (Gentian Blue) | Aluminium | Aluminium | Aluminium | Top | M20 (1x) | To right | Ø19 x 40 mm | 6 x 6 x 32 mm | M6 | 0.51 | 0.42 | 0.17 | 0.15 | 0.2 | Inclusive PTC 140°C |  | 1108A002225AFD3 | TD-221 | BV-204 | CV-104 | EN | Brake (IC416) | H2SP 80 | 16 Nm | No | 230 V AC | 207 V DC | B2-2P-250 | Bg 80 | 0.19 | 48 | 0.16 | 33 | 0.09 | 33 | 0.22 | 59 | 0.13 | 36 | 0.07 | 36
Datasheet EN 3SIEL 80-8A1-HS-F B34B (0,18kW-230.400V-50Hz) | 1108A008325AHD3 | Cantoni Motor | 3-phase motor | 3-fase (standard) | IE3 | IE3 Premium Efficiency | 3SIE 80-8A-HS-F | Nee | 3SIEL 80-8A1-HS-F (16 Nm) | 3SIEL 80-8A1-HS-F | 80 | 0.18 | 8 | B3/B14B | B34 (IM 2101) or derivatives | Feet and B14B flange | F (155°C) temperature rise-class B (max. 80K) | S1 (continuous) | -20 to +40°C | ≤ 1000 m.a.s.l. | 1 | IC416 (TEFV) | IP55 | No | 18.25 | 230 | 400 | 50 | ∆ | Y | 0.18 | 0.18 | 710 | 710 | 47.4 | 55.7 | 58.7 | 47.4 | 55.7 | 58.7 | 0.55 | 0.55 | 1.4 | 0.8 | 2.9 | 2.9 | 4.06 | 2.32 | 2.42 | 2.42 | 2.2 | 2.2 | 5.324 | 5.324 | 2.6 | 2.6 | 6.292 | 6.292 | 0.002933 |  | 6204 2Z C3 | 6204 2Z C3 | Service life lubrication | Drive-End | A (half-key) | CW or CCW | RAL 5010 (Gentian Blue) | Aluminium | Aluminium | Aluminium | Top | M20 (1x) | To right | Ø19 x 40 mm | 6 x 6 x 32 mm | M6 | 0.51 | 0.42 | 0.17 | 0.15 | 0.2 | Inclusive PTC 140°C |  | 1108A002325AFD3 | TD-221 | BV-204 | CV-104 | EN | Brake (IC416) | H2SP 80 | 16 Nm | No | 230 V AC | 207 V DC | B2-2P-250 | Bg 80 | 0.19 | 48 | 0.16 | 33 | 0.09 | 33 | 0.22 | 59 | 0.13 | 36 | 0.07 | 36
Datasheet EN 3SIEK 80-8A-HS-F B5 (0,18kW-230.400V-50Hz) | 1108A008425AHD3 | Cantoni Motor | 3-phase motor | 3-fase (standard) | IE3 | IE3 Premium Efficiency | 3SIE 80-8A-HS-F | Nee | 3SIEK 80-8A-HS-F (16 Nm) | 3SIEK 80-8A-HS-F | 80 | 0.18 | 8 | B5 | B5 (IM 3001) or derivatives | B5 flange | F (155°C) temperature rise-class B (max. 80K) | S1 (continuous) | -20 to +40°C | ≤ 1000 m.a.s.l. | 1 | IC416 (TEFV) | IP55 | No | 18.37 | 230 | 400 | 50 | ∆ | Y | 0.18 | 0.18 | 710 | 710 | 47.4 | 55.7 | 58.7 | 47.4 | 55.7 | 58.7 | 0.55 | 0.55 | 1.4 | 0.8 | 2.9 | 2.9 | 4.06 | 2.32 | 2.42 | 2.42 | 2.2 | 2.2 | 5.324 | 5.324 | 2.6 | 2.6 | 6.292 | 6.292 | 0.002933 |  | 6204 2Z C3 | 6204 2Z C3 | Service life lubrication | Drive-End | A (half-key) | CW or CCW | RAL 5010 (Gentian Blue) | Aluminium | Aluminium |  |  | M20 (1x) | To right | Ø19 x 40 mm | 6 x 6 x 32 mm | M6 | 0.51 | 0.42 | 0.17 | 0.15 | 0.2 | Inclusive PTC 140°C |  | 1108A002425AFD3 | TD-221 | BV-204 | CV-104 | EN | Brake (IC416) | H2SP 80 | 16 Nm | No | 230 V AC | 207 V DC | B2-2P-250 | Bg 80 | 0.19 | 48 | 0.16 | 33 | 0.09 | 33 | 0.22 | 59 | 0.13 | 36 | 0.07 | 36
Datasheet EN 3SIEK 80-8A2-HS-F B14A (0,18kW-230.400V-50Hz) | 1108A008625AHD3 | Cantoni Motor | 3-phase motor | 3-fase (standard) | IE3 | IE3 Premium Efficiency | 3SIE 80-8A-HS-F | Nee | 3SIEK 80-8A2-HS-F (16 Nm) | 3SIEK 80-8A2-HS-F | 80 | 0.18 | 8 | B14A | B14 (IM 3601) or derivatives | B14A flange | F (155°C) temperature rise-class B (max. 80K) | S1 (continuous) | -20 to +40°C | ≤ 1000 m.a.s.l. | 1 | IC416 (TEFV) | IP55 | No | 18.01 | 230 | 400 | 50 | ∆ | Y | 0.18 | 0.18 | 710 | 710 | 47.4 | 55.7 | 58.7 | 47.4 | 55.7 | 58.7 | 0.55 | 0.55 | 1.4 | 0.8 | 2.9 | 2.9 | 4.06 | 2.32 | 2.42 | 2.42 | 2.2 | 2.2 | 5.324 | 5.324 | 2.6 | 2.6 | 6.292 | 6.292 | 0.002933 |  | 6204 2Z C3 | 6204 2Z C3 | Service life lubrication | Drive-End | A (half-key) | CW or CCW | RAL 5010 (Gentian Blue) | Aluminium | Aluminium |  |  | M20 (1x) | To right | Ø19 x 40 mm | 6 x 6 x 32 mm | M6 | 0.51 | 0.42 | 0.17 | 0.15 | 0.2 | Inclusive PTC 140°C |  | 1108A002625AFD3 | TD-221 | BV-204 | CV-104 | EN | Brake (IC416) | H2SP 80 | 16 Nm | No | 230 V AC | 207 V DC | B2-2P-250 | Bg 80 | 0.19 | 48 | 0.16 | 33 | 0.09 | 33 | 0.22 | 59 | 0.13 | 36 | 0.07 | 36
Datasheet EN 3SIEK 80-8A1-HS-F B14B (0,18kW-230.400V-50Hz) | 1108A008825AHD3 | Cantoni Motor | 3-phase motor | 3-fase (standard) | IE3 | IE3 Premium Efficiency | 3SIE 80-8A-HS-F | Nee | 3SIEK 80-8A1-HS-F (16 Nm) | 3SIEK 80-8A1-HS-F | 80 | 0.18 | 8 | B14B | B14 (IM 3601) or derivatives | B14B flange | F (155°C) temperature rise-class B (max. 80K) | S1 (continuous) | -20 to +40°C | ≤ 1000 m.a.s.l. | 1 | IC416 (TEFV) | IP55 | No | 18.25 | 230 | 400 | 50 | ∆ | Y | 0.18 | 0.18 | 710 | 710 | 47.4 | 55.7 | 58.7 | 47.4 | 55.7 | 58.7 | 0.55 | 0.55 | 1.4 | 0.8 | 2.9 | 2.9 | 4.06 | 2.32 | 2.42 | 2.42 | 2.2 | 2.2 | 5.324 | 5.324 | 2.6 | 2.6 | 6.292 | 6.292 | 0.002933 |  | 6204 2Z C3 | 6204 2Z C3 | Service life lubrication | Drive-End | A (half-key) | CW or CCW | RAL 5010 (Gentian Blue) | Aluminium | Aluminium |  |  | M20 (1x) | To right | Ø19 x 40 mm | 6 x 6 x 32 mm | M6 | 0.51 | 0.42 | 0.17 | 0.15 | 0.2 | Inclusive PTC 140°C |  | 1108A002825AFD3 | TD-221 | BV-204 | CV-104 | EN | Brake (IC416) | H2SP 80 | 16 Nm | No | 230 V AC | 207 V DC | B2-2P-250 | Bg 80 | 0.19 | 48 | 0.16 | 33 | 0.09 | 33 | 0.22 | 59 | 0.13 | 36 | 0.07 | 36
Datasheet EN 3SIE 80-2B-HS-F B3 (1,1kW-230.400V-50Hz) | 1108B002025AHD3 | Cantoni Motor | 3-phase motor | 3-fase (standard) | IE3 | IE3 Premium Efficiency | 3SIE 80-2B-HS-F | Ja | 3SIE 80-2B-HS-F (16 Nm) | 3SIE 80-2B-HS-F | 80 | 1.1 | 2 | B3 | B3 (IM 1001) or derivatives | Feet | F (155°C) temperature rise-class B (max. 80K) | S1 (continuous) | -20 to +40°C | ≤ 1000 m.a.s.l. | 1 | IC416 (TEFV) | IP55 | No | 18.8 | 230 | 400 | 50 | ∆ | Y | 1.1 | 1.1 | 2890 | 2890 | 82 | 83 | 83 | 82 | 83 | 83 | 0.77 | 0.77 | 4.3 | 2.5 | 9 | 9 | 38.7 | 22.5 | 3.63 | 3.63 | 5.1 | 5.1 | 18.513 | 18.513 | 4.7 | 4.7 | 17.061 | 17.061 | 0.00142 |  | 6204 2Z C3 | 6204 2Z C3 | Service life lubrication | Drive-End | A (half-key) | CW or CCW | RAL 5010 (Gentian Blue) | Aluminium | Aluminium | Aluminium (screwed) | Top | M20 (1x) | To right | Ø19 x 40 mm | 6 x 6 x 32 mm | M6 | 0.33 | 0.27 | 0.09 | 0.06 | 0.12 | Inclusive PTC 140°C |  | 1108B002025AFD3 | TD-221 | BV-204 | CV-104 | EN | Brake (IC416) | H2SP 80 | 16 Nm | No | 230 V AC | 207 V DC | B2-2P-250 | Bg 80 | 0.19 | 48 | 0.16 | 33 | 0.09 | 33 | 0.22 | 59 | 0.13 | 36 | 0.07 | 36
Datasheet EN 3SIEL 80-2B-HS-F B35 (1,1kW-230.400V-50Hz) | 1108B002125AHD3 | Cantoni Motor | 3-phase motor | 3-fase (standard) | IE3 | IE3 Premium Efficiency | 3SIE 80-2B-HS-F | Nee | 3SIEL 80-2B-HS-F (16 Nm) | 3SIEL 80-2B-HS-F | 80 | 1.1 | 2 | B3/B5 | B35 (IM 2001) or derivatives | Feet and B5 flange | F (155°C) temperature rise-class B (max. 80K) | S1 (continuous) | -20 to +40°C | ≤ 1000 m.a.s.l. | 1 | IC416 (TEFV) | IP55 | No | 19.27 | 230 | 400 | 50 | ∆ | Y | 1.1 | 1.1 | 2890 | 2890 | 82 | 83 | 83 | 82 | 83 | 83 | 0.77 | 0.77 | 4.3 | 2.5 | 9 | 9 | 38.7 | 22.5 | 3.63 | 3.63 | 5.1 | 5.1 | 18.513 | 18.513 | 4.7 | 4.7 | 17.061 | 17.061 | 0.00142 |  | 6204 2Z C3 | 6204 2Z C3 | Service life lubrication | Drive-End | A (half-key) | CW or CCW | RAL 5010 (Gentian Blue) | Aluminium | Aluminium | Aluminium (screwed) | Top | M20 (1x) | To right | Ø19 x 40 mm | 6 x 6 x 32 mm | M6 | 0.33 | 0.27 | 0.09 | 0.06 | 0.12 | Inclusive PTC 140°C |  | 1108B002125AFD3 | TD-221 | BV-204 | CV-104 | EN | Brake (IC416) | H2SP 80 | 16 Nm | No | 230 V AC | 207 V DC | B2-2P-250 | Bg 80 | 0.19 | 48 | 0.16 | 33 | 0.09 | 33 | 0.22 | 59 | 0.13 | 36 | 0.07 | 36
Datasheet EN 3SIEL 80-2B2-HS-F B34A (1,1kW-230.400V-50Hz) | 1108B002225AHD3 | Cantoni Motor | 3-phase motor | 3-fase (standard) | IE3 | IE3 Premium Efficiency | 3SIE 80-2B-HS-F | Nee | 3SIEL 80-2B2-HS-F (16 Nm) | 3SIEL 80-2B2-HS-F | 80 | 1.1 | 2 | B3/B14A | B34 (IM 2101) or derivatives | Feet and B14A flange | F (155°C) temperature rise-class B (max. 80K) | S1 (continuous) | -20 to +40°C | ≤ 1000 m.a.s.l. | 1 | IC416 (TEFV) | IP55 | No | 18.91 | 230 | 400 | 50 | ∆ | Y | 1.1 | 1.1 | 2890 | 2890 | 82 | 83 | 83 | 82 | 83 | 83 | 0.77 | 0.77 | 4.3 | 2.5 | 9 | 9 | 38.7 | 22.5 | 3.63 | 3.63 | 5.1 | 5.1 | 18.513 | 18.513 | 4.7 | 4.7 | 17.061 | 17.061 | 0.00142 |  | 6204 2Z C3 | 6204 2Z C3 | Service life lubrication | Drive-End | A (half-key) | CW or CCW | RAL 5010 (Gentian Blue) | Aluminium | Aluminium | Aluminium (screwed) | Top | M20 (1x) | To right | Ø19 x 40 mm | 6 x 6 x 32 mm | M6 | 0.33 | 0.27 | 0.09 | 0.06 | 0.12 | Inclusive PTC 140°C |  | 1108B002225AFD3 | TD-221 | BV-204 | CV-104 | EN | Brake (IC416) | H2SP 80 | 16 Nm | No | 230 V AC | 207 V DC | B2-2P-250 | Bg 80 | 0.19 | 48 | 0.16 | 33 | 0.09 | 33 | 0.22 | 59 | 0.13 | 36 | 0.07 | 36
Datasheet EN 3SIEL 80-2B1-HS-F B34B (1,1kW-230.400V-50Hz) | 1108B002325AHD3 | Cantoni Motor | 3-phase motor | 3-fase (standard) | IE3 | IE3 Premium Efficiency | 3SIE 80-2B-HS-F | Nee | 3SIEL 80-2B1-HS-F (16 Nm) | 3SIEL 80-2B1-HS-F | 80 | 1.1 | 2 | B3/B14B | B34 (IM 2101) or derivatives | Feet and B14B flange | F (155°C) temperature rise-class B (max. 80K) | S1 (continuous) | -20 to +40°C | ≤ 1000 m.a.s.l. | 1 | IC416 (TEFV) | IP55 | No | 19.15 | 230 | 400 | 50 | ∆ | Y | 1.1 | 1.1 | 2890 | 2890 | 82 | 83 | 83 | 82 | 83 | 83 | 0.77 | 0.77 | 4.3 | 2.5 | 9 | 9 | 38.7 | 22.5 | 3.63 | 3.63 | 5.1 | 5.1 | 18.513 | 18.513 | 4.7 | 4.7 | 17.061 | 17.061 | 0.00142 |  | 6204 2Z C3 | 6204 2Z C3 | Service life lubrication | Drive-End | A (half-key) | CW or CCW | RAL 5010 (Gentian Blue) | Aluminium | Aluminium | Aluminium (screwed) | Top | M20 (1x) | To right | Ø19 x 40 mm | 6 x 6 x 32 mm | M6 | 0.33 | 0.27 | 0.09 | 0.06 | 0.12 | Inclusive PTC 140°C |  | 1108B002325AFD3 | TD-221 | BV-204 | CV-104 | EN | Brake (IC416) | H2SP 80 | 16 Nm | No | 230 V AC | 207 V DC | B2-2P-250 | Bg 80 | 0.19 | 48 | 0.16 | 33 | 0.09 | 33 | 0.22 | 59 | 0.13 | 36 | 0.07 | 36
Datasheet EN 3SIEK 80-2B-HS-F B5 (1,1kW-230.400V-50Hz) | 1108B002425AHD3 | Cantoni Motor | 3-phase motor | 3-fase (standard) | IE3 | IE3 Premium Efficiency | 3SIE 80-2B-HS-F | Nee | 3SIEK 80-2B-HS-F (16 Nm) | 3SIEK 80-2B-HS-F | 80 | 1.1 | 2 | B5 | B5 (IM 3001) or derivatives | B5 flange | F (155°C) temperature rise-class B (max. 80K) | S1 (continuous) | -20 to +40°C | ≤ 1000 m.a.s.l. | 1 | IC416 (TEFV) | IP55 | No | 19.27 | 230 | 400 | 50 | ∆ | Y | 1.1 | 1.1 | 2890 | 2890 | 82 | 83 | 83 | 82 | 83 | 83 | 0.77 | 0.77 | 4.3 | 2.5 | 9 | 9 | 38.7 | 22.5 | 3.63 | 3.63 | 5.1 | 5.1 | 18.513 | 18.513 | 4.7 | 4.7 | 17.061 | 17.061 | 0.00142 |  | 6204 2Z C3 | 6204 2Z C3 | Service life lubrication | Drive-End | A (half-key) | CW or CCW | RAL 5010 (Gentian Blue) | Aluminium | Aluminium |  |  | M20 (1x) | To right | Ø19 x 40 mm | 6 x 6 x 32 mm | M6 | 0.33 | 0.27 | 0.09 | 0.06 | 0.12 | Inclusive PTC 140°C |  | 1108B002425AFD3 | TD-221 | BV-204 | CV-104 | EN | Brake (IC416) | H2SP 80 | 16 Nm | No | 230 V AC | 207 V DC | B2-2P-250 | Bg 80 | 0.19 | 48 | 0.16 | 33 | 0.09 | 33 | 0.22 | 59 | 0.13 | 36 | 0.07 | 36
Datasheet EN 3SIEK 80-2B2-HS-F B14A (1,1kW-230.400V-50Hz) | 1108B002625AHD3 | Cantoni Motor | 3-phase motor | 3-fase (standard) | IE3 | IE3 Premium Efficiency | 3SIE 80-2B-HS-F | Nee | 3SIEK 80-2B2-HS-F (16 Nm) | 3SIEK 80-2B2-HS-F | 80 | 1.1 | 2 | B14A | B14 (IM 3601) or derivatives | B14A flange | F (155°C) temperature rise-class B (max. 80K) | S1 (continuous) | -20 to +40°C | ≤ 1000 m.a.s.l. | 1 | IC416 (TEFV) | IP55 | No | 18.91 | 230 | 400 | 50 | ∆ | Y | 1.1 | 1.1 | 2890 | 2890 | 82 | 83 | 83 | 82 | 83 | 83 | 0.77 | 0.77 | 4.3 | 2.5 | 9 | 9 | 38.7 | 22.5 | 3.63 | 3.63 | 5.1 | 5.1 | 18.513 | 18.513 | 4.7 | 4.7 | 17.061 | 17.061 | 0.00142 |  | 6204 2Z C3 | 6204 2Z C3 | Service life lubrication | Drive-End | A (half-key) | CW or CCW | RAL 5010 (Gentian Blue) | Aluminium | Aluminium |  |  | M20 (1x) | To right | Ø19 x 40 mm | 6 x 6 x 32 mm | M6 | 0.33 | 0.27 | 0.09 | 0.06 | 0.12 | Inclusive PTC 140°C |  | 1108B002625AFD3 | TD-221 | BV-204 | CV-104 | EN | Brake (IC416) | H2SP 80 | 16 Nm | No | 230 V AC | 207 V DC | B2-2P-250 | Bg 80 | 0.19 | 48 | 0.16 | 33 | 0.09 | 33 | 0.22 | 59 | 0.13 | 36 | 0.07 | 36
Datasheet EN 3SIEK 80-2B1-HS-F B14B (1,1kW-230.400V-50Hz) | 1108B002825AHD3 | Cantoni Motor | 3-phase motor | 3-fase (standard) | IE3 | IE3 Premium Efficiency | 3SIE 80-2B-HS-F | Nee | 3SIEK 80-2B1-HS-F (16 Nm) | 3SIEK 80-2B1-HS-F | 80 | 1.1 | 2 | B14B | B14 (IM 3601) or derivatives | B14B flange | F (155°C) temperature rise-class B (max. 80K) | S1 (continuous) | -20 to +40°C | ≤ 1000 m.a.s.l. | 1 | IC416 (TEFV) | IP55 | No | 19.15 | 230 | 400 | 50 | ∆ | Y | 1.1 | 1.1 | 2890 | 2890 | 82 | 83 | 83 | 82 | 83 | 83 | 0.77 | 0.77 | 4.3 | 2.5 | 9 | 9 | 38.7 | 22.5 | 3.63 | 3.63 | 5.1 | 5.1 | 18.513 | 18.513 | 4.7 | 4.7 | 17.061 | 17.061 | 0.00142 |  | 6204 2Z C3 | 6204 2Z C3 | Service life lubrication | Drive-End | A (half-key) | CW or CCW | RAL 5010 (Gentian Blue) | Aluminium | Aluminium |  |  | M20 (1x) | To right | Ø19 x 40 mm | 6 x 6 x 32 mm | M6 | 0.33 | 0.27 | 0.09 | 0.06 | 0.12 | Inclusive PTC 140°C |  | 1108B002825AFD3 | TD-221 | BV-204 | CV-104 | EN | Brake (IC416) | H2SP 80 | 16 Nm | No | 230 V AC | 207 V DC | B2-2P-250 | Bg 80 | 0.19 | 48 | 0.16 | 33 | 0.09 | 33 | 0.22 | 59 | 0.13 | 36 | 0.07 | 36
Datasheet EN 3SIE 80-4B-HS-F B3 (0,75kW-230.400V-50Hz) | 1108B004025AHD3 | Cantoni Motor | 3-phase motor | 3-fase (standard) | IE3 | IE3 Premium Efficiency | 3SIE 80-4B-HS-F | Ja | 3SIE 80-4B-HS-F (16 Nm) | 3SIE 80-4B-HS-F | 80 | 0.75 | 4 | B3 | B3 (IM 1001) or derivatives | Feet | F (155°C) temperature rise-class B (max. 80K) | S1 (continuous) | -20 to +40°C | ≤ 1000 m.a.s.l. | 1 | IC416 (TEFV) | IP55 | No | 17.9 | 230 | 400 | 50 | ∆ | Y | 0.75 | 0.75 | 1430 | 1430 | 81.5 | 82 | 82.5 | 81.5 | 82 | 82.5 | 0.64 | 0.64 | 3.6 | 2.1 | 5.7 | 5.7 | 20.52 | 11.97 | 5 | 5 | 3.8 | 3.8 | 19 | 19 | 3.8 | 3.8 | 19 | 19 | 0.00265 |  | 6204 2Z C3 | 6204 2Z C3 | Service life lubrication | Drive-End | A (half-key) | CW or CCW | RAL 5010 (Gentian Blue) | Aluminium | Aluminium | Aluminium (screwed) | Top | M20 (1x) | To right | Ø19 x 40 mm | 6 x 6 x 32 mm | M6 | 0.44 | 0.37 | 0.12 | 0.09 | 0.15 | Inclusive PTC 140°C |  | 1108B002025AFD3 | TD-221 | BV-204 | CV-104 | EN | Brake (IC416) | H2SP 80 | 16 Nm | No | 230 V AC | 207 V DC | B2-2P-250 | Bg 80 | 0.19 | 48 | 0.16 | 33 | 0.09 | 33 | 0.22 | 59 | 0.13 | 36 | 0.07 | 36
Datasheet EN 3SIEL 80-4B-HS-F B35 (0,75kW-230.400V-50Hz) | 1108B004125AHD3 | Cantoni Motor | 3-phase motor | 3-fase (standard) | IE3 | IE3 Premium Efficiency | 3SIE 80-4B-HS-F | Nee | 3SIEL 80-4B-HS-F (16 Nm) | 3SIEL 80-4B-HS-F | 80 | 0.75 | 4 | B3/B5 | B35 (IM 2001) or derivatives | Feet and B5 flange | F (155°C) temperature rise-class B (max. 80K) | S1 (continuous) | -20 to +40°C | ≤ 1000 m.a.s.l. | 1 | IC416 (TEFV) | IP55 | No | 18.37 | 230 | 400 | 50 | ∆ | Y | 0.75 | 0.75 | 1430 | 1430 | 81.5 | 82 | 82.5 | 81.5 | 82 | 82.5 | 0.64 | 0.64 | 3.6 | 2.1 | 5.7 | 5.7 | 20.52 | 11.97 | 5 | 5 | 3.8 | 3.8 | 19 | 19 | 3.8 | 3.8 | 19 | 19 | 0.00265 |  | 6204 2Z C3 | 6204 2Z C3 | Service life lubrication | Drive-End | A (half-key) | CW or CCW | RAL 5010 (Gentian Blue) | Aluminium | Aluminium | Aluminium (screwed) | Top | M20 (1x) | To right | Ø19 x 40 mm | 6 x 6 x 32 mm | M6 | 0.44 | 0.37 | 0.12 | 0.09 | 0.15 | Inclusive PTC 140°C |  | 1108B002125AFD3 | TD-221 | BV-204 | CV-104 | EN | Brake (IC416) | H2SP 80 | 16 Nm | No | 230 V AC | 207 V DC | B2-2P-250 | Bg 80 | 0.19 | 48 | 0.16 | 33 | 0.09 | 33 | 0.22 | 59 | 0.13 | 36 | 0.07 | 36
Datasheet EN 3SIEL 80-4B2-HS-F B34A (0,75kW-230.400V-50Hz) | 1108B004225AHD3 | Cantoni Motor | 3-phase motor | 3-fase (standard) | IE3 | IE3 Premium Efficiency | 3SIE 80-4B-HS-F | Nee | 3SIEL 80-4B2-HS-F (16 Nm) | 3SIEL 80-4B2-HS-F | 80 | 0.75 | 4 | B3/B14A | B34 (IM 2101) or derivatives | Feet and B14A flange | F (155°C) temperature rise-class B (max. 80K) | S1 (continuous) | -20 to +40°C | ≤ 1000 m.a.s.l. | 1 | IC416 (TEFV) | IP55 | No | 18.01 | 230 | 400 | 50 | ∆ | Y | 0.75 | 0.75 | 1430 | 1430 | 81.5 | 82 | 82.5 | 81.5 | 82 | 82.5 | 0.64 | 0.64 | 3.6 | 2.1 | 5.7 | 5.7 | 20.52 | 11.97 | 5 | 5 | 3.8 | 3.8 | 19 | 19 | 3.8 | 3.8 | 19 | 19 | 0.00265 |  | 6204 2Z C3 | 6204 2Z C3 | Service life lubrication | Drive-End | A (half-key) | CW or CCW | RAL 5010 (Gentian Blue) | Aluminium | Aluminium | Aluminium (screwed) | Top | M20 (1x) | To right | Ø19 x 40 mm | 6 x 6 x 32 mm | M6 | 0.44 | 0.37 | 0.12 | 0.09 | 0.15 | Inclusive PTC 140°C |  | 1108B002225AFD3 | TD-221 | BV-204 | CV-104 | EN | Brake (IC416) | H2SP 80 | 16 Nm | No | 230 V AC | 207 V DC | B2-2P-250 | Bg 80 | 0.19 | 48 | 0.16 | 33 | 0.09 | 33 | 0.22 | 59 | 0.13 | 36 | 0.07 | 36
Datasheet EN 3SIEL 80-4B1-HS-F B34B (0,75kW-230.400V-50Hz) | 1108B004325AHD3 | Cantoni Motor | 3-phase motor | 3-fase (standard) | IE3 | IE3 Premium Efficiency | 3SIE 80-4B-HS-F | Nee | 3SIEL 80-4B1-HS-F (16 Nm) | 3SIEL 80-4B1-HS-F | 80 | 0.75 | 4 | B3/B14B | B34 (IM 2101) or derivatives | Feet and B14B flange | F (155°C) temperature rise-class B (max. 80K) | S1 (continuous) | -20 to +40°C | ≤ 1000 m.a.s.l. | 1 | IC416 (TEFV) | IP55 | No | 18.25 | 230 | 400 | 50 | ∆ | Y | 0.75 | 0.75 | 1430 | 1430 | 81.5 | 82 | 82.5 | 81.5 | 82 | 82.5 | 0.64 | 0.64 | 3.6 | 2.1 | 5.7 | 5.7 | 20.52 | 11.97 | 5 | 5 | 3.8 | 3.8 | 19 | 19 | 3.8 | 3.8 | 19 | 19 | 0.00265 |  | 6204 2Z C3 | 6204 2Z C3 | Service life lubrication | Drive-End | A (half-key) | CW or CCW | RAL 5010 (Gentian Blue) | Aluminium | Aluminium | Aluminium (screwed) | Top | M20 (1x) | To right | Ø19 x 40 mm | 6 x 6 x 32 mm | M6 | 0.44 | 0.37 | 0.12 | 0.09 | 0.15 | Inclusive PTC 140°C |  | 1108B002325AFD3 | TD-221 | BV-204 | CV-104 | EN | Brake (IC416) | H2SP 80 | 16 Nm | No | 230 V AC | 207 V DC | B2-2P-250 | Bg 80 | 0.19 | 48 | 0.16 | 33 | 0.09 | 33 | 0.22 | 59 | 0.13 | 36 | 0.07 | 36
Datasheet EN 3SIEK 80-4B-HS-F B5 (0,75kW-230.400V-50Hz) | 1108B004425AHD3 | Cantoni Motor | 3-phase motor | 3-fase (standard) | IE3 | IE3 Premium Efficiency | 3SIE 80-4B-HS-F | Nee | 3SIEK 80-4B-HS-F (16 Nm) | 3SIEK 80-4B-HS-F | 80 | 0.75 | 4 | B5 | B5 (IM 3001) or derivatives | B5 flange | F (155°C) temperature rise-class B (max. 80K) | S1 (continuous) | -20 to +40°C | ≤ 1000 m.a.s.l. | 1 | IC416 (TEFV) | IP55 | No | 18.37 | 230 | 400 | 50 | ∆ | Y | 0.75 | 0.75 | 1430 | 1430 | 81.5 | 82 | 82.5 | 81.5 | 82 | 82.5 | 0.64 | 0.64 | 3.6 | 2.1 | 5.7 | 5.7 | 20.52 | 11.97 | 5 | 5 | 3.8 | 3.8 | 19 | 19 | 3.8 | 3.8 | 19 | 19 | 0.00265 |  | 6204 2Z C3 | 6204 2Z C3 | Service life lubrication | Drive-End | A (half-key) | CW or CCW | RAL 5010 (Gentian Blue) | Aluminium | Aluminium |  |  | M20 (1x) | To right | Ø19 x 40 mm | 6 x 6 x 32 mm | M6 | 0.44 | 0.37 | 0.12 | 0.09 | 0.15 | Inclusive PTC 140°C |  | 1108B002425AFD3 | TD-221 | BV-204 | CV-104 | EN | Brake (IC416) | H2SP 80 | 16 Nm | No | 230 V AC | 207 V DC | B2-2P-250 | Bg 80 | 0.19 | 48 | 0.16 | 33 | 0.09 | 33 | 0.22 | 59 | 0.13 | 36 | 0.07 | 36
Datasheet EN 3SIEK 80-4B2-HS-F B14A (0,75kW-230.400V-50Hz) | 1108B004625AHD3 | Cantoni Motor | 3-phase motor | 3-fase (standard) | IE3 | IE3 Premium Efficiency | 3SIE 80-4B-HS-F | Nee | 3SIEK 80-4B2-HS-F (16 Nm) | 3SIEK 80-4B2-HS-F | 80 | 0.75 | 4 | B14A | B14 (IM 3601) or derivatives | B14A flange | F (155°C) temperature rise-class B (max. 80K) | S1 (continuous) | -20 to +40°C | ≤ 1000 m.a.s.l. | 1 | IC416 (TEFV) | IP55 | No | 18.01 | 230 | 400 | 50 | ∆ | Y | 0.75 | 0.75 | 1430 | 1430 | 81.5 | 82 | 82.5 | 81.5 | 82 | 82.5 | 0.64 | 0.64 | 3.6 | 2.1 | 5.7 | 5.7 | 20.52 | 11.97 | 5 | 5 | 3.8 | 3.8 | 19 | 19 | 3.8 | 3.8 | 19 | 19 | 0.00265 |  | 6204 2Z C3 | 6204 2Z C3 | Service life lubrication | Drive-End | A (half-key) | CW or CCW | RAL 5010 (Gentian Blue) | Aluminium | Aluminium |  |  | M20 (1x) | To right | Ø19 x 40 mm | 6 x 6 x 32 mm | M6 | 0.44 | 0.37 | 0.12 | 0.09 | 0.15 | Inclusive PTC 140°C |  | 1108B002625AFD3 | TD-221 | BV-204 | CV-104 | EN | Brake (IC416) | H2SP 80 | 16 Nm | No | 230 V AC | 207 V DC | B2-2P-250 | Bg 80 | 0.19 | 48 | 0.16 | 33 | 0.09 | 33 | 0.22 | 59 | 0.13 | 36 | 0.07 | 36
Datasheet EN 3SIEK 80-4B1-HS-F B14B (0,75kW-230.400V-50Hz) | 1108B004825AHD3 | Cantoni Motor | 3-phase motor | 3-fase (standard) | IE3 | IE3 Premium Efficiency | 3SIE 80-4B-HS-F | Nee | 3SIEK 80-4B1-HS-F (16 Nm) | 3SIEK 80-4B1-HS-F | 80 | 0.75 | 4 | B14B | B14 (IM 3601) or derivatives | B14B flange | F (155°C) temperature rise-class B (max. 80K) | S1 (continuous) | -20 to +40°C | ≤ 1000 m.a.s.l. | 1 | IC416 (TEFV) | IP55 | No | 18.25 | 230 | 400 | 50 | ∆ | Y | 0.75 | 0.75 | 1430 | 1430 | 81.5 | 82 | 82.5 | 81.5 | 82 | 82.5 | 0.64 | 0.64 | 3.6 | 2.1 | 5.7 | 5.7 | 20.52 | 11.97 | 5 | 5 | 3.8 | 3.8 | 19 | 19 | 3.8 | 3.8 | 19 | 19 | 0.00265 |  | 6204 2Z C3 | 6204 2Z C3 | Service life lubrication | Drive-End | A (half-key) | CW or CCW | RAL 5010 (Gentian Blue) | Aluminium | Aluminium |  |  | M20 (1x) | To right | Ø19 x 40 mm | 6 x 6 x 32 mm | M6 | 0.44 | 0.37 | 0.12 | 0.09 | 0.15 | Inclusive PTC 140°C |  | 1108B002825AFD3 | TD-221 | BV-204 | CV-104 | EN | Brake (IC416) | H2SP 80 | 16 Nm | No | 230 V AC | 207 V DC | B2-2P-250 | Bg 80 | 0.19 | 48 | 0.16 | 33 | 0.09 | 33 | 0.22 | 59 | 0.13 | 36 | 0.07 | 36
Datasheet EN 3SIE 80-6B-HS-F B3 (0,55kW-230.400V-50Hz) | 1108B006025AHD3 | Cantoni Motor | 3-phase motor | 3-fase (standard) | IE3 | IE3 Premium Efficiency | 3SIE 80-6B-HS-F | Ja | 3SIE 80-6B-HS-F (16 Nm) | 3SIE 80-6B-HS-F | 80 | 0.55 | 6 | B3 | B3 (IM 1001) or derivatives | Feet | F (155°C) temperature rise-class B (max. 80K) | S1 (continuous) | -20 to +40°C | ≤ 1000 m.a.s.l. | 1 | IC416 (TEFV) | IP55 | No | 19.4 | 230 | 400 | 50 | ∆ | Y | 0.55 | 0.55 | 960 | 960 | 71 | 76 | 77.2 | 71 | 76 | 77.2 | 0.57 | 0.57 | 3.1 | 1.8 | 5.1 | 5.1 | 15.81 | 9.18 | 5.45 | 5.45 | 3.6 | 3.6 | 19.62 | 19.62 | 3.6 | 3.6 | 19.62 | 19.62 | 0.003451 |  | 6204 2Z C3 | 6204 2Z C3 | Service life lubrication | Drive-End | A (half-key) | CW or CCW | RAL 5010 (Gentian Blue) | Aluminium | Aluminium | Aluminium (screwed) | Top | M20 (1x) | To right | Ø19 x 40 mm | 6 x 6 x 32 mm | M6 | 0.51 | 0.42 | 0.14 | 0.11 | 0.17 | Inclusive PTC 140°C |  | 1108B006025AFD3 | TD-221 | BV-204 | CV-104 | EN | Brake (IC416) | H2SP 80 | 16 Nm | No | 230 V AC | 207 V DC | B2-2P-250 | Bg 80 | 0.19 | 48 | 0.16 | 33 | 0.09 | 33 | 0.22 | 59 | 0.13 | 36 | 0.07 | 36
Datasheet EN 3SIEL 80-6B-HS-F B35 (0,55kW-230.400V-50Hz) | 1108B006125AHD3 | Cantoni Motor | 3-phase motor | 3-fase (standard) | IE3 | IE3 Premium Efficiency | 3SIE 80-6B-HS-F | Nee | 3SIEL 80-6B-HS-F (16 Nm) | 3SIEL 80-6B-HS-F | 80 | 0.55 | 6 | B3/B5 | B35 (IM 2001) or derivatives | Feet and B5 flange | F (155°C) temperature rise-class B (max. 80K) | S1 (continuous) | -20 to +40°C | ≤ 1000 m.a.s.l. | 1 | IC416 (TEFV) | IP55 | No | 19.87 | 230 | 400 | 50 | ∆ | Y | 0.55 | 0.55 | 960 | 960 | 71 | 76 | 77.2 | 71 | 76 | 77.2 | 0.57 | 0.57 | 3.1 | 1.8 | 5.1 | 5.1 | 15.81 | 9.18 | 5.45 | 5.45 | 3.6 | 3.6 | 19.62 | 19.62 | 3.6 | 3.6 | 19.62 | 19.62 | 0.003451 |  | 6204 2Z C3 | 6204 2Z C3 | Service life lubrication | Drive-End | A (half-key) | CW or CCW | RAL 5010 (Gentian Blue) | Aluminium | Aluminium | Aluminium (screwed) | Top | M20 (1x) | To right | Ø19 x 40 mm | 6 x 6 x 32 mm | M6 | 0.51 | 0.42 | 0.14 | 0.11 | 0.17 | Inclusive PTC 140°C |  | 1108B006125AFD3 | TD-221 | BV-204 | CV-104 | EN | Brake (IC416) | H2SP 80 | 16 Nm | No | 230 V AC | 207 V DC | B2-2P-250 | Bg 80 | 0.19 | 48 | 0.16 | 33 | 0.09 | 33 | 0.22 | 59 | 0.13 | 36 | 0.07 | 36
Datasheet EN 3SIEL 80-6B2-HS-F B34A (0,55kW-230.400V-50Hz) | 1108B006225AHD3 | Cantoni Motor | 3-phase motor | 3-fase (standard) | IE3 | IE3 Premium Efficiency | 3SIE 80-6B-HS-F | Nee | 3SIEL 80-6B2-HS-F (16 Nm) | 3SIEL 80-6B2-HS-F | 80 | 0.55 | 6 | B3/B14A | B34 (IM 2101) or derivatives | Feet and B14A flange | F (155°C) temperature rise-class B (max. 80K) | S1 (continuous) | -20 to +40°C | ≤ 1000 m.a.s.l. | 1 | IC416 (TEFV) | IP55 | No | 19.51 | 230 | 400 | 50 | ∆ | Y | 0.55 | 0.55 | 960 | 960 | 71 | 76 | 77.2 | 71 | 76 | 77.2 | 0.57 | 0.57 | 3.1 | 1.8 | 5.1 | 5.1 | 15.81 | 9.18 | 5.45 | 5.45 | 3.6 | 3.6 | 19.62 | 19.62 | 3.6 | 3.6 | 19.62 | 19.62 | 0.003451 |  | 6204 2Z C3 | 6204 2Z C3 | Service life lubrication | Drive-End | A (half-key) | CW or CCW | RAL 5010 (Gentian Blue) | Aluminium | Aluminium | Aluminium (screwed) | Top | M20 (1x) | To right | Ø19 x 40 mm | 6 x 6 x 32 mm | M6 | 0.51 | 0.42 | 0.14 | 0.11 | 0.17 | Inclusive PTC 140°C |  | 1108B006225AFD3 | TD-221 | BV-204 | CV-104 | EN | Brake (IC416) | H2SP 80 | 16 Nm | No | 230 V AC | 207 V DC | B2-2P-250 | Bg 80 | 0.19 | 48 | 0.16 | 33 | 0.09 | 33 | 0.22 | 59 | 0.13 | 36 | 0.07 | 36
Datasheet EN 3SIEL 80-6B1-HS-F B34B (0,55kW-230.400V-50Hz) | 1108B006325AHD3 | Cantoni Motor | 3-phase motor | 3-fase (standard) | IE3 | IE3 Premium Efficiency | 3SIE 80-6B-HS-F | Nee | 3SIEL 80-6B1-HS-F (16 Nm) | 3SIEL 80-6B1-HS-F | 80 | 0.55 | 6 | B3/B14B | B34 (IM 2101) or derivatives | Feet and B14B flange | F (155°C) temperature rise-class B (max. 80K) | S1 (continuous) | -20 to +40°C | ≤ 1000 m.a.s.l. | 1 | IC416 (TEFV) | IP55 | No | 19.75 | 230 | 400 | 50 | ∆ | Y | 0.55 | 0.55 | 960 | 960 | 71 | 76 | 77.2 | 71 | 76 | 77.2 | 0.57 | 0.57 | 3.1 | 1.8 | 5.1 | 5.1 | 15.81 | 9.18 | 5.45 | 5.45 | 3.6 | 3.6 | 19.62 | 19.62 | 3.6 | 3.6 | 19.62 | 19.62 | 0.003451 |  | 6204 2Z C3 | 6204 2Z C3 | Service life lubrication | Drive-End | A (half-key) | CW or CCW | RAL 5010 (Gentian Blue) | Aluminium | Aluminium | Aluminium (screwed) | Top | M20 (1x) | To right | Ø19 x 40 mm | 6 x 6 x 32 mm | M6 | 0.51 | 0.42 | 0.14 | 0.11 | 0.17 | Inclusive PTC 140°C |  | 1108B006325AFD3 | TD-221 | BV-204 | CV-104 | EN | Brake (IC416) | H2SP 80 | 16 Nm | No | 230 V AC | 207 V DC | B2-2P-250 | Bg 80 | 0.19 | 48 | 0.16 | 33 | 0.09 | 33 | 0.22 | 59 | 0.13 | 36 | 0.07 | 36
Datasheet EN 3SIEK 80-6B-HS-F B5 (0,55kW-230.400V-50Hz) | 1108B006425AHD3 | Cantoni Motor | 3-phase motor | 3-fase (standard) | IE3 | IE3 Premium Efficiency | 3SIE 80-6B-HS-F | Nee | 3SIEK 80-6B-HS-F (16 Nm) | 3SIEK 80-6B-HS-F | 80 | 0.55 | 6 | B5 | B5 (IM 3001) or derivatives | B5 flange | F (155°C) temperature rise-class B (max. 80K) | S1 (continuous) | -20 to +40°C | ≤ 1000 m.a.s.l. | 1 | IC416 (TEFV) | IP55 | No | 19.87 | 230 | 400 | 50 | ∆ | Y | 0.55 | 0.55 | 960 | 960 | 71 | 76 | 77.2 | 71 | 76 | 77.2 | 0.57 | 0.57 | 3.1 | 1.8 | 5.1 | 5.1 | 15.81 | 9.18 | 5.45 | 5.45 | 3.6 | 3.6 | 19.62 | 19.62 | 3.6 | 3.6 | 19.62 | 19.62 | 0.003451 |  | 6204 2Z C3 | 6204 2Z C3 | Service life lubrication | Drive-End | A (half-key) | CW or CCW | RAL 5010 (Gentian Blue) | Aluminium | Aluminium |  |  | M20 (1x) | To right | Ø19 x 40 mm | 6 x 6 x 32 mm | M6 | 0.51 | 0.42 | 0.14 | 0.11 | 0.17 | Inclusive PTC 140°C |  | 1108B006425AFD3 | TD-221 | BV-204 | CV-104 | EN | Brake (IC416) | H2SP 80 | 16 Nm | No | 230 V AC | 207 V DC | B2-2P-250 | Bg 80 | 0.19 | 48 | 0.16 | 33 | 0.09 | 33 | 0.22 | 59 | 0.13 | 36 | 0.07 | 36
Datasheet EN 3SIEK 80-6B2-HS-F B14A (0,55kW-230.400V-50Hz) | 1108B006625AHD3 | Cantoni Motor | 3-phase motor | 3-fase (standard) | IE3 | IE3 Premium Efficiency | 3SIE 80-6B-HS-F | Nee | 3SIEK 80-6B2-HS-F (16 Nm) | 3SIEK 80-6B2-HS-F | 80 | 0.55 | 6 | B14A | B14 (IM 3601) or derivatives | B14A flange | F (155°C) temperature rise-class B (max. 80K) | S1 (continuous) | -20 to +40°C | ≤ 1000 m.a.s.l. | 1 | IC416 (TEFV) | IP55 | No | 19.51 | 230 | 400 | 50 | ∆ | Y | 0.55 | 0.55 | 960 | 960 | 71 | 76 | 77.2 | 71 | 76 | 77.2 | 0.57 | 0.57 | 3.1 | 1.8 | 5.1 | 5.1 | 15.81 | 9.18 | 5.45 | 5.45 | 3.6 | 3.6 | 19.62 | 19.62 | 3.6 | 3.6 | 19.62 | 19.62 | 0.003451 |  | 6204 2Z C3 | 6204 2Z C3 | Service life lubrication | Drive-End | A (half-key) | CW or CCW | RAL 5010 (Gentian Blue) | Aluminium | Aluminium |  |  | M20 (1x) | To right | Ø19 x 40 mm | 6 x 6 x 32 mm | M6 | 0.51 | 0.42 | 0.14 | 0.11 | 0.17 | Inclusive PTC 140°C |  | 1108B006625AFD3 | TD-221 | BV-204 | CV-104 | EN | Brake (IC416) | H2SP 80 | 16 Nm | No | 230 V AC | 207 V DC | B2-2P-250 | Bg 80 | 0.19 | 48 | 0.16 | 33 | 0.09 | 33 | 0.22 | 59 | 0.13 | 36 | 0.07 | 36
Datasheet EN 3SIEK 80-6B1-HS-F B14B (0,55kW-230.400V-50Hz) | 1108B006825AHD3 | Cantoni Motor | 3-phase motor | 3-fase (standard) | IE3 | IE3 Premium Efficiency | 3SIE 80-6B-HS-F | Nee | 3SIEK 80-6B1-HS-F (16 Nm) | 3SIEK 80-6B1-HS-F | 80 | 0.55 | 6 | B14B | B14 (IM 3601) or derivatives | B14B flange | F (155°C) temperature rise-class B (max. 80K) | S1 (continuous) | -20 to +40°C | ≤ 1000 m.a.s.l. | 1 | IC416 (TEFV) | IP55 | No | 19.75 | 230 | 400 | 50 | ∆ | Y | 0.55 | 0.55 | 960 | 960 | 71 | 76 | 77.2 | 71 | 76 | 77.2 | 0.57 | 0.57 | 3.1 | 1.8 | 5.1 | 5.1 | 15.81 | 9.18 | 5.45 | 5.45 | 3.6 | 3.6 | 19.62 | 19.62 | 3.6 | 3.6 | 19.62 | 19.62 | 0.003451 |  | 6204 2Z C3 | 6204 2Z C3 | Service life lubrication | Drive-End | A (half-key) | CW or CCW | RAL 5010 (Gentian Blue) | Aluminium | Aluminium |  |  | M20 (1x) | To right | Ø19 x 40 mm | 6 x 6 x 32 mm | M6 | 0.51 | 0.42 | 0.14 | 0.11 | 0.17 | Inclusive PTC 140°C |  | 1108B006825AFD3 | TD-221 | BV-204 | CV-104 | EN | Brake (IC416) | H2SP 80 | 16 Nm | No | 230 V AC | 207 V DC | B2-2P-250 | Bg 80 | 0.19 | 48 | 0.16 | 33 | 0.09 | 33 | 0.22 | 59 | 0.13 | 36 | 0.07 | 36
Datasheet EN 3SIE 80-8B-HS-F B3 (0,25kW-230.400V-50Hz) | 1108B008025AHD3 | Cantoni Motor | 3-phase motor | 3-fase (standard) | IE3 | IE3 Premium Efficiency | 3SIE 80-8B-HS-F | Ja | 3SIE 80-8B-HS-F (16 Nm) | 3SIE 80-8B-HS-F | 80 | 0.25 | 8 | B3 | B3 (IM 1001) or derivatives | Feet | F (155°C) temperature rise-class B (max. 80K) | S1 (continuous) | -20 to +40°C | ≤ 1000 m.a.s.l. | 1 | IC416 (TEFV) | IP55 | No | 19.6 | 230 | 400 | 50 | ∆ | Y | 0.25 | 0.25 | 700 | 700 | 56.1 | 63.2 | 64.1 | 56.1 | 63.2 | 64.1 | 0.56 | 0.56 | 1.7 | 1 | 3 | 3 | 5.1 | 3 | 3.41 | 3.41 | 2.2 | 2.2 | 7.502 | 7.502 | 2.5 | 2.5 | 8.525 | 8.525 | 0.00345 |  | 6204 2Z C3 | 6204 2Z C3 | Service life lubrication | Drive-End | A (half-key) | CW or CCW | RAL 5010 (Gentian Blue) | Aluminium | Aluminium | Aluminium | Top | M20 (1x) | To right | Ø19 x 40 mm | 6 x 6 x 32 mm | M6 | 0.51 | 0.42 | 0.17 | 0.15 | 0.2 | Inclusive PTC 140°C |  | 1108B006025AFD3 | TD-221 | BV-204 | CV-104 | EN | Brake (IC416) | H2SP 80 | 16 Nm | No | 230 V AC | 207 V DC | B2-2P-250 | Bg 80 | 0.19 | 48 | 0.16 | 33 | 0.09 | 33 | 0.22 | 59 | 0.13 | 36 | 0.07 | 36
Datasheet EN 3SIEL 80-8B-HS-F B35 (0,25kW-230.400V-50Hz) | 1108B008125AHD3 | Cantoni Motor | 3-phase motor | 3-fase (standard) | IE3 | IE3 Premium Efficiency | 3SIE 80-8B-HS-F | Nee | 3SIEL 80-8B-HS-F (16 Nm) | 3SIEL 80-8B-HS-F | 80 | 0.25 | 8 | B3/B5 | B35 (IM 2001) or derivatives | Feet and B5 flange | F (155°C) temperature rise-class B (max. 80K) | S1 (continuous) | -20 to +40°C | ≤ 1000 m.a.s.l. | 1 | IC416 (TEFV) | IP55 | No | 20.07 | 230 | 400 | 50 | ∆ | Y | 0.25 | 0.25 | 700 | 700 | 56.1 | 63.2 | 64.1 | 56.1 | 63.2 | 64.1 | 0.56 | 0.56 | 1.7 | 1 | 3 | 3 | 5.1 | 3 | 3.41 | 3.41 | 2.2 | 2.2 | 7.502 | 7.502 | 2.5 | 2.5 | 8.525 | 8.525 | 0.00345 |  | 6204 2Z C3 | 6204 2Z C3 | Service life lubrication | Drive-End | A (half-key) | CW or CCW | RAL 5010 (Gentian Blue) | Aluminium | Aluminium | Aluminium | Top | M20 (1x) | To right | Ø19 x 40 mm | 6 x 6 x 32 mm | M6 | 0.51 | 0.42 | 0.17 | 0.15 | 0.2 | Inclusive PTC 140°C |  | 1108B006125AFD3 | TD-221 | BV-204 | CV-104 | EN | Brake (IC416) | H2SP 80 | 16 Nm | No | 230 V AC | 207 V DC | B2-2P-250 | Bg 80 | 0.19 | 48 | 0.16 | 33 | 0.09 | 33 | 0.22 | 59 | 0.13 | 36 | 0.07 | 36
Datasheet EN 3SIEL 80-8B2-HS-F B34A (0,25kW-230.400V-50Hz) | 1108B008225AHD3 | Cantoni Motor | 3-phase motor | 3-fase (standard) | IE3 | IE3 Premium Efficiency | 3SIE 80-8B-HS-F | Nee | 3SIEL 80-8B2-HS-F (16 Nm) | 3SIEL 80-8B2-HS-F | 80 | 0.25 | 8 | B3/B14A | B34 (IM 2101) or derivatives | Feet and B14A flange | F (155°C) temperature rise-class B (max. 80K) | S1 (continuous) | -20 to +40°C | ≤ 1000 m.a.s.l. | 1 | IC416 (TEFV) | IP55 | No | 19.71 | 230 | 400 | 50 | ∆ | Y | 0.25 | 0.25 | 700 | 700 | 56.1 | 63.2 | 64.1 | 56.1 | 63.2 | 64.1 | 0.56 | 0.56 | 1.7 | 1 | 3 | 3 | 5.1 | 3 | 3.41 | 3.41 | 2.2 | 2.2 | 7.502 | 7.502 | 2.5 | 2.5 | 8.525 | 8.525 | 0.00345 |  | 6204 2Z C3 | 6204 2Z C3 | Service life lubrication | Drive-End | A (half-key) | CW or CCW | RAL 5010 (Gentian Blue) | Aluminium | Aluminium | Aluminium | Top | M20 (1x) | To right | Ø19 x 40 mm | 6 x 6 x 32 mm | M6 | 0.51 | 0.42 | 0.17 | 0.15 | 0.2 | Inclusive PTC 140°C |  | 1108B006225AFD3 | TD-221 | BV-204 | CV-104 | EN | Brake (IC416) | H2SP 80 | 16 Nm | No | 230 V AC | 207 V DC | B2-2P-250 | Bg 80 | 0.19 | 48 | 0.16 | 33 | 0.09 | 33 | 0.22 | 59 | 0.13 | 36 | 0.07 | 36
Datasheet EN 3SIEL 80-8B1-HS-F B34B (0,25kW-230.400V-50Hz) | 1108B008325AHD3 | Cantoni Motor | 3-phase motor | 3-fase (standard) | IE3 | IE3 Premium Efficiency | 3SIE 80-8B-HS-F | Nee | 3SIEL 80-8B1-HS-F (16 Nm) | 3SIEL 80-8B1-HS-F | 80 | 0.25 | 8 | B3/B14B | B34 (IM 2101) or derivatives | Feet and B14B flange | F (155°C) temperature rise-class B (max. 80K) | S1 (continuous) | -20 to +40°C | ≤ 1000 m.a.s.l. | 1 | IC416 (TEFV) | IP55 | No | 19.95 | 230 | 400 | 50 | ∆ | Y | 0.25 | 0.25 | 700 | 700 | 56.1 | 63.2 | 64.1 | 56.1 | 63.2 | 64.1 | 0.56 | 0.56 | 1.7 | 1 | 3 | 3 | 5.1 | 3 | 3.41 | 3.41 | 2.2 | 2.2 | 7.502 | 7.502 | 2.5 | 2.5 | 8.525 | 8.525 | 0.00345 |  | 6204 2Z C3 | 6204 2Z C3 | Service life lubrication | Drive-End | A (half-key) | CW or CCW | RAL 5010 (Gentian Blue) | Aluminium | Aluminium | Aluminium | Top | M20 (1x) | To right | Ø19 x 40 mm | 6 x 6 x 32 mm | M6 | 0.51 | 0.42 | 0.17 | 0.15 | 0.2 | Inclusive PTC 140°C |  | 1108B006325AFD3 | TD-221 | BV-204 | CV-104 | EN | Brake (IC416) | H2SP 80 | 16 Nm | No | 230 V AC | 207 V DC | B2-2P-250 | Bg 80 | 0.19 | 48 | 0.16 | 33 | 0.09 | 33 | 0.22 | 59 | 0.13 | 36 | 0.07 | 36
Datasheet EN 3SIEK 80-8B-HS-F B5 (0,25kW-230.400V-50Hz) | 1108B008425AHD3 | Cantoni Motor | 3-phase motor | 3-fase (standard) | IE3 | IE3 Premium Efficiency | 3SIE 80-8B-HS-F | Nee | 3SIEK 80-8B-HS-F (16 Nm) | 3SIEK 80-8B-HS-F | 80 | 0.25 | 8 | B5 | B5 (IM 3001) or derivatives | B5 flange | F (155°C) temperature rise-class B (max. 80K) | S1 (continuous) | -20 to +40°C | ≤ 1000 m.a.s.l. | 1 | IC416 (TEFV) | IP55 | No | 20.07 | 230 | 400 | 50 | ∆ | Y | 0.25 | 0.25 | 700 | 700 | 56.1 | 63.2 | 64.1 | 56.1 | 63.2 | 64.1 | 0.56 | 0.56 | 1.7 | 1 | 3 | 3 | 5.1 | 3 | 3.41 | 3.41 | 2.2 | 2.2 | 7.502 | 7.502 | 2.5 | 2.5 | 8.525 | 8.525 | 0.00345 |  | 6204 2Z C3 | 6204 2Z C3 | Service life lubrication | Drive-End | A (half-key) | CW or CCW | RAL 5010 (Gentian Blue) | Aluminium | Aluminium |  |  | M20 (1x) | To right | Ø19 x 40 mm | 6 x 6 x 32 mm | M6 | 0.51 | 0.42 | 0.17 | 0.15 | 0.2 | Inclusive PTC 140°C |  | 1108B006425AFD3 | TD-221 | BV-204 | CV-104 | EN | Brake (IC416) | H2SP 80 | 16 Nm | No | 230 V AC | 207 V DC | B2-2P-250 | Bg 80 | 0.19 | 48 | 0.16 | 33 | 0.09 | 33 | 0.22 | 59 | 0.13 | 36 | 0.07 | 36
Datasheet EN 3SIEK 80-8B2-HS-F B14A (0,25kW-230.400V-50Hz) | 1108B008625AHD3 | Cantoni Motor | 3-phase motor | 3-fase (standard) | IE3 | IE3 Premium Efficiency | 3SIE 80-8B-HS-F | Nee | 3SIEK 80-8B2-HS-F (16 Nm) | 3SIEK 80-8B2-HS-F | 80 | 0.25 | 8 | B14A | B14 (IM 3601) or derivatives | B14A flange | F (155°C) temperature rise-class B (max. 80K) | S1 (continuous) | -20 to +40°C | ≤ 1000 m.a.s.l. | 1 | IC416 (TEFV) | IP55 | No | 19.71 | 230 | 400 | 50 | ∆ | Y | 0.25 | 0.25 | 700 | 700 | 56.1 | 63.2 | 64.1 | 56.1 | 63.2 | 64.1 | 0.56 | 0.56 | 1.7 | 1 | 3 | 3 | 5.1 | 3 | 3.41 | 3.41 | 2.2 | 2.2 | 7.502 | 7.502 | 2.5 | 2.5 | 8.525 | 8.525 | 0.00345 |  | 6204 2Z C3 | 6204 2Z C3 | Service life lubrication | Drive-End | A (half-key) | CW or CCW | RAL 5010 (Gentian Blue) | Aluminium | Aluminium |  |  | M20 (1x) | To right | Ø19 x 40 mm | 6 x 6 x 32 mm | M6 | 0.51 | 0.42 | 0.17 | 0.15 | 0.2 | Inclusive PTC 140°C |  | 1108B006625AFD3 | TD-221 | BV-204 | CV-104 | EN | Brake (IC416) | H2SP 80 | 16 Nm | No | 230 V AC | 207 V DC | B2-2P-250 | Bg 80 | 0.19 | 48 | 0.16 | 33 | 0.09 | 33 | 0.22 | 59 | 0.13 | 36 | 0.07 | 36
Datasheet EN 3SIEK 80-8B1-HS-F B14B (0,25kW-230.400V-50Hz) | 1108B008825AHD3 | Cantoni Motor | 3-phase motor | 3-fase (standard) | IE3 | IE3 Premium Efficiency | 3SIE 80-8B-HS-F | Nee | 3SIEK 80-8B1-HS-F (16 Nm) | 3SIEK 80-8B1-HS-F | 80 | 0.25 | 8 | B14B | B14 (IM 3601) or derivatives | B14B flange | F (155°C) temperature rise-class B (max. 80K) | S1 (continuous) | -20 to +40°C | ≤ 1000 m.a.s.l. | 1 | IC416 (TEFV) | IP55 | No | 19.95 | 230 | 400 | 50 | ∆ | Y | 0.25 | 0.25 | 700 | 700 | 56.1 | 63.2 | 64.1 | 56.1 | 63.2 | 64.1 | 0.56 | 0.56 | 1.7 | 1 | 3 | 3 | 5.1 | 3 | 3.41 | 3.41 | 2.2 | 2.2 | 7.502 | 7.502 | 2.5 | 2.5 | 8.525 | 8.525 | 0.00345 |  | 6204 2Z C3 | 6204 2Z C3 | Service life lubrication | Drive-End | A (half-key) | CW or CCW | RAL 5010 (Gentian Blue) | Aluminium | Aluminium |  |  | M20 (1x) | To right | Ø19 x 40 mm | 6 x 6 x 32 mm | M6 | 0.51 | 0.42 | 0.17 | 0.15 | 0.2 | Inclusive PTC 140°C |  | 1108B006825AFD3 | TD-221 | BV-204 | CV-104 | EN | Brake (IC416) | H2SP 80 | 16 Nm | No | 230 V AC | 207 V DC | B2-2P-250 | Bg 80 | 0.19 | 48 | 0.16 | 33 | 0.09 | 33 | 0.22 | 59 | 0.13 | 36 | 0.07 | 36
Datasheet EN 3SIE 80x-2C-HS-F B3 (1,5kW-230.400V-50Hz) | 1108XC02025AHD3 | Cantoni Motor | 3-phase motor | 3-fase (standard) | IE3 | IE3 Premium Efficiency | 3SIE 80x-2C-HS-F | Ja | 3SIE 80x-2C-HS-F (16 Nm) | 3SIE 80x-2C-HS-F | 80 | 1.5 | 2 | B3 | B3 (IM 1001) or derivatives | Feet | F (155°C) temperature rise-class B (max. 80K) | S1 (continuous) | -20 to +40°C | ≤ 1000 m.a.s.l. | 1 | IC416 (TEFV) | IP55 | No | 22.1 | 230 | 400 | 50 | ∆ | Y | 1.5 | 1.5 | 2880 | 2880 | 82 | 84 | 84.2 | 82 | 84 | 84.2 | 0.82 | 0.82 | 5.45 | 3.15 | 6.1 | 6.1 | 33.245 | 19.215 | 5 | 5 | 3.3 | 3.3 | 16.5 | 16.5 | 3 | 3 | 15 | 15 | 0.0021 |  | 6204 2Z C3 | 6204 2Z C3 | Service life lubrication | Drive-End | A (half-key) | CW or CCW | RAL 5010 (Gentian Blue) | Aluminium | Aluminium | Aluminium | Top | M20 (1x) | To right | Ø19 x 40 mm | 6 x 6 x 32 mm | M6 | 0.33 | 0.27 | 0.09 | 0.06 | 0.12 | Inclusive PTC 140°C |  | 1108XC02025AFD3 | TD-221 | BV-204 | CV-104 | EN | Brake (IC416) | H2SP 80 | 16 Nm | No | 230 V AC | 207 V DC | B2-2P-250 | Bg 80 | 0.19 | 48 | 0.16 | 33 | 0.09 | 33 | 0.22 | 59 | 0.13 | 36 | 0.07 | 36
Datasheet EN 3SIEL 80x-2C-HS-F B35 (1,5kW-230.400V-50Hz) | 1108XC02125AHD3 | Cantoni Motor | 3-phase motor | 3-fase (standard) | IE3 | IE3 Premium Efficiency | 3SIE 80x-2C-HS-F | Nee | 3SIEL 80x-2C-HS-F (16 Nm) | 3SIEL 80x-2C-HS-F | 80 | 1.5 | 2 | B3/B5 | B35 (IM 2001) or derivatives | Feet and B5 flange | F (155°C) temperature rise-class B (max. 80K) | S1 (continuous) | -20 to +40°C | ≤ 1000 m.a.s.l. | 1 | IC416 (TEFV) | IP55 | No | 22.57 | 230 | 400 | 50 | ∆ | Y | 1.5 | 1.5 | 2880 | 2880 | 82 | 84 | 84.2 | 82 | 84 | 84.2 | 0.82 | 0.82 | 5.45 | 3.15 | 6.1 | 6.1 | 33.245 | 19.215 | 5 | 5 | 3.3 | 3.3 | 16.5 | 16.5 | 3 | 3 | 15 | 15 | 0.0021 |  | 6204 2Z C3 | 6204 2Z C3 | Service life lubrication | Drive-End | A (half-key) | CW or CCW | RAL 5010 (Gentian Blue) | Aluminium | Aluminium | Aluminium | Top | M20 (1x) | To right | Ø19 x 40 mm | 6 x 6 x 32 mm | M6 | 0.33 | 0.27 | 0.09 | 0.06 | 0.12 | Inclusive PTC 140°C |  | 1108XC02125AFD3 | TD-221 | BV-204 | CV-104 | EN | Brake (IC416) | H2SP 80 | 16 Nm | No | 230 V AC | 207 V DC | B2-2P-250 | Bg 80 | 0.19 | 48 | 0.16 | 33 | 0.09 | 33 | 0.22 | 59 | 0.13 | 36 | 0.07 | 36
Datasheet EN 3SIEL 80x-2C2-HS-F B34A (1,5kW-230.400V-50Hz) | 1108XC02225AHD3 | Cantoni Motor | 3-phase motor | 3-fase (standard) | IE3 | IE3 Premium Efficiency | 3SIE 80x-2C-HS-F | Nee | 3SIEL 80x-2C2-HS-F (16 Nm) | 3SIEL 80x-2C2-HS-F | 80 | 1.5 | 2 | B3/B14A | B34 (IM 2101) or derivatives | Feet and B14A flange | F (155°C) temperature rise-class B (max. 80K) | S1 (continuous) | -20 to +40°C | ≤ 1000 m.a.s.l. | 1 | IC416 (TEFV) | IP55 | No | 22.21 | 230 | 400 | 50 | ∆ | Y | 1.5 | 1.5 | 2880 | 2880 | 82 | 84 | 84.2 | 82 | 84 | 84.2 | 0.82 | 0.82 | 5.45 | 3.15 | 6.1 | 6.1 | 33.245 | 19.215 | 5 | 5 | 3.3 | 3.3 | 16.5 | 16.5 | 3 | 3 | 15 | 15 | 0.0021 |  | 6204 2Z C3 | 6204 2Z C3 | Service life lubrication | Drive-End | A (half-key) | CW or CCW | RAL 5010 (Gentian Blue) | Aluminium | Aluminium | Aluminium | Top | M20 (1x) | To right | Ø19 x 40 mm | 6 x 6 x 32 mm | M6 | 0.33 | 0.27 | 0.09 | 0.06 | 0.12 | Inclusive PTC 140°C |  | 1108XC02225AFD3 | TD-221 | BV-204 | CV-104 | EN | Brake (IC416) | H2SP 80 | 16 Nm | No | 230 V AC | 207 V DC | B2-2P-250 | Bg 80 | 0.19 | 48 | 0.16 | 33 | 0.09 | 33 | 0.22 | 59 | 0.13 | 36 | 0.07 | 36
Datasheet EN 3SIEL 80x-2C1-HS-F B34B (1,5kW-230.400V-50Hz) | 1108XC02325AHD3 | Cantoni Motor | 3-phase motor | 3-fase (standard) | IE3 | IE3 Premium Efficiency | 3SIE 80x-2C-HS-F | Nee | 3SIEL 80x-2C1-HS-F (16 Nm) | 3SIEL 80x-2C1-HS-F | 80 | 1.5 | 2 | B3/B14B | B34 (IM 2101) or derivatives | Feet and B14B flange | F (155°C) temperature rise-class B (max. 80K) | S1 (continuous) | -20 to +40°C | ≤ 1000 m.a.s.l. | 1 | IC416 (TEFV) | IP55 | No | 22.45 | 230 | 400 | 50 | ∆ | Y | 1.5 | 1.5 | 2880 | 2880 | 82 | 84 | 84.2 | 82 | 84 | 84.2 | 0.82 | 0.82 | 5.45 | 3.15 | 6.1 | 6.1 | 33.245 | 19.215 | 5 | 5 | 3.3 | 3.3 | 16.5 | 16.5 | 3 | 3 | 15 | 15 | 0.0021 |  | 6204 2Z C3 | 6204 2Z C3 | Service life lubrication | Drive-End | A (half-key) | CW or CCW | RAL 5010 (Gentian Blue) | Aluminium | Aluminium | Aluminium | Top | M20 (1x) | To right | Ø19 x 40 mm | 6 x 6 x 32 mm | M6 | 0.33 | 0.27 | 0.09 | 0.06 | 0.12 | Inclusive PTC 140°C |  | 1108XC02325AFD3 | TD-221 | BV-204 | CV-104 | EN | Brake (IC416) | H2SP 80 | 16 Nm | No | 230 V AC | 207 V DC | B2-2P-250 | Bg 80 | 0.19 | 48 | 0.16 | 33 | 0.09 | 33 | 0.22 | 59 | 0.13 | 36 | 0.07 | 36
Datasheet EN 3SIEK 80x-2C-HS-F B5 (1,5kW-230.400V-50Hz) | 1108XC02425AHD3 | Cantoni Motor | 3-phase motor | 3-fase (standard) | IE3 | IE3 Premium Efficiency | 3SIE 80x-2C-HS-F | Nee | 3SIEK 80x-2C-HS-F (16 Nm) | 3SIEK 80x-2C-HS-F | 80 | 1.5 | 2 | B5 | B5 (IM 3001) or derivatives | B5 flange | F (155°C) temperature rise-class B (max. 80K) | S1 (continuous) | -20 to +40°C | ≤ 1000 m.a.s.l. | 1 | IC416 (TEFV) | IP55 | No | 22.57 | 230 | 400 | 50 | ∆ | Y | 1.5 | 1.5 | 2880 | 2880 | 82 | 84 | 84.2 | 82 | 84 | 84.2 | 0.82 | 0.82 | 5.45 | 3.15 | 6.1 | 6.1 | 33.245 | 19.215 | 5 | 5 | 3.3 | 3.3 | 16.5 | 16.5 | 3 | 3 | 15 | 15 | 0.0021 |  | 6204 2Z C3 | 6204 2Z C3 | Service life lubrication | Drive-End | A (half-key) | CW or CCW | RAL 5010 (Gentian Blue) | Aluminium | Aluminium |  |  | M20 (1x) | To right | Ø19 x 40 mm | 6 x 6 x 32 mm | M6 | 0.33 | 0.27 | 0.09 | 0.06 | 0.12 | Inclusive PTC 140°C |  | 1108XC02425AFD3 | TD-221 | BV-204 | CV-104 | EN | Brake (IC416) | H2SP 80 | 16 Nm | No | 230 V AC | 207 V DC | B2-2P-250 | Bg 80 | 0.19 | 48 | 0.16 | 33 | 0.09 | 33 | 0.22 | 59 | 0.13 | 36 | 0.07 | 36
Datasheet EN 3SIEK 80x-2C2-HS-F B14A (1,5kW-230.400V-50Hz) | 1108XC02625AHD3 | Cantoni Motor | 3-phase motor | 3-fase (standard) | IE3 | IE3 Premium Efficiency | 3SIE 80x-2C-HS-F | Nee | 3SIEK 80x-2C2-HS-F (16 Nm) | 3SIEK 80x-2C2-HS-F | 80 | 1.5 | 2 | B14A | B14 (IM 3601) or derivatives | B14A flange | F (155°C) temperature rise-class B (max. 80K) | S1 (continuous) | -20 to +40°C | ≤ 1000 m.a.s.l. | 1 | IC416 (TEFV) | IP55 | No | 22.21 | 230 | 400 | 50 | ∆ | Y | 1.5 | 1.5 | 2880 | 2880 | 82 | 84 | 84.2 | 82 | 84 | 84.2 | 0.82 | 0.82 | 5.45 | 3.15 | 6.1 | 6.1 | 33.245 | 19.215 | 5 | 5 | 3.3 | 3.3 | 16.5 | 16.5 | 3 | 3 | 15 | 15 | 0.0021 |  | 6204 2Z C3 | 6204 2Z C3 | Service life lubrication | Drive-End | A (half-key) | CW or CCW | RAL 5010 (Gentian Blue) | Aluminium | Aluminium |  |  | M20 (1x) | To right | Ø19 x 40 mm | 6 x 6 x 32 mm | M6 | 0.33 | 0.27 | 0.09 | 0.06 | 0.12 | Inclusive PTC 140°C |  | 1108XC02625AFD3 | TD-221 | BV-204 | CV-104 | EN | Brake (IC416) | H2SP 80 | 16 Nm | No | 230 V AC | 207 V DC | B2-2P-250 | Bg 80 | 0.19 | 48 | 0.16 | 33 | 0.09 | 33 | 0.22 | 59 | 0.13 | 36 | 0.07 | 36
Datasheet EN 3SIEK 80x-2C1-HS-F B14B (1,5kW-230.400V-50Hz) | 1108XC02825AHD3 | Cantoni Motor | 3-phase motor | 3-fase (standard) | IE3 | IE3 Premium Efficiency | 3SIE 80x-2C-HS-F | Nee | 3SIEK 80x-2C1-HS-F (16 Nm) | 3SIEK 80x-2C1-HS-F | 80 | 1.5 | 2 | B14B | B14 (IM 3601) or derivatives | B14B flange | F (155°C) temperature rise-class B (max. 80K) | S1 (continuous) | -20 to +40°C | ≤ 1000 m.a.s.l. | 1 | IC416 (TEFV) | IP55 | No | 22.45 | 230 | 400 | 50 | ∆ | Y | 1.5 | 1.5 | 2880 | 2880 | 82 | 84 | 84.2 | 82 | 84 | 84.2 | 0.82 | 0.82 | 5.45 | 3.15 | 6.1 | 6.1 | 33.245 | 19.215 | 5 | 5 | 3.3 | 3.3 | 16.5 | 16.5 | 3 | 3 | 15 | 15 | 0.0021 |  | 6204 2Z C3 | 6204 2Z C3 | Service life lubrication | Drive-End | A (half-key) | CW or CCW | RAL 5010 (Gentian Blue) | Aluminium | Aluminium |  |  | M20 (1x) | To right | Ø19 x 40 mm | 6 x 6 x 32 mm | M6 | 0.33 | 0.27 | 0.09 | 0.06 | 0.12 | Inclusive PTC 140°C |  | 1108XC02825AFD3 | TD-221 | BV-204 | CV-104 | EN | Brake (IC416) | H2SP 80 | 16 Nm | No | 230 V AC | 207 V DC | B2-2P-250 | Bg 80 | 0.19 | 48 | 0.16 | 33 | 0.09 | 33 | 0.22 | 59 | 0.13 | 36 | 0.07 | 36
Datasheet EN 3SIE 80x-4C-HS-F B3 (1,1kW-230.400V-50Hz) | 1108XC04025AHD3 | Cantoni Motor | 3-phase motor | 3-fase (standard) | IE3 | IE3 Premium Efficiency | 3SIE 80x-4C-HS-F | Ja | 3SIE 80x-4C-HS-F (16 Nm) | 3SIE 80x-4C-HS-F | 80 | 1.1 | 4 | B3 | B3 (IM 1001) or derivatives | Feet | F (155°C) temperature rise-class B (max. 80K) | S1 (continuous) | -20 to +40°C | ≤ 1000 m.a.s.l. | 1 | IC416 (TEFV) | IP55 | No | 20.2 | 230 | 400 | 50 | ∆ | Y | 1.1 | 1.1 | 1410 | 1410 | 82.5 | 83.3 | 84.1 | 82.5 | 83.3 | 84.1 | 0.69 | 0.69 | 4.75 | 2.75 | 5.6 | 5.6 | 26.6 | 15.4 | 7.45 | 7.45 | 3.7 | 3.7 | 27.565 | 27.565 | 3.2 | 3.2 | 23.84 | 23.84 | 0.00312 |  | 6204 2Z C3 | 6204 2Z C3 | Service life lubrication | Drive-End | A (half-key) | CW or CCW | RAL 5010 (Gentian Blue) | Aluminium | Aluminium | Aluminium (screwed) | Top | M20 (1x) | To right | Ø19 x 40 mm | 6 x 6 x 32 mm | M6 | 0.44 | 0.37 | 0.12 | 0.09 | 0.15 | Inclusive PTC 140°C |  | 1108XC02025AFD3 | TD-221 | BV-204 | CV-104 | EN | Brake (IC416) | H2SP 80 | 16 Nm | No | 230 V AC | 207 V DC | B2-2P-250 | Bg 80 | 0.19 | 48 | 0.16 | 33 | 0.09 | 33 | 0.22 | 59 | 0.13 | 36 | 0.07 | 36
Datasheet EN 3SIEL 80x-4C-HS-F B35 (1,1kW-230.400V-50Hz) | 1108XC04125AHD3 | Cantoni Motor | 3-phase motor | 3-fase (standard) | IE3 | IE3 Premium Efficiency | 3SIE 80x-4C-HS-F | Nee | 3SIEL 80x-4C-HS-F (16 Nm) | 3SIEL 80x-4C-HS-F | 80 | 1.1 | 4 | B3/B5 | B35 (IM 2001) or derivatives | Feet and B5 flange | F (155°C) temperature rise-class B (max. 80K) | S1 (continuous) | -20 to +40°C | ≤ 1000 m.a.s.l. | 1 | IC416 (TEFV) | IP55 | No | 20.67 | 230 | 400 | 50 | ∆ | Y | 1.1 | 1.1 | 1410 | 1410 | 82.5 | 83.3 | 84.1 | 82.5 | 83.3 | 84.1 | 0.69 | 0.69 | 4.75 | 2.75 | 5.6 | 5.6 | 26.6 | 15.4 | 7.45 | 7.45 | 3.7 | 3.7 | 27.565 | 27.565 | 3.2 | 3.2 | 23.84 | 23.84 | 0.00312 |  | 6204 2Z C3 | 6204 2Z C3 | Service life lubrication | Drive-End | A (half-key) | CW or CCW | RAL 5010 (Gentian Blue) | Aluminium | Aluminium | Aluminium (screwed) | Top | M20 (1x) | To right | Ø19 x 40 mm | 6 x 6 x 32 mm | M6 | 0.44 | 0.37 | 0.12 | 0.09 | 0.15 | Inclusive PTC 140°C |  | 1108XC02125AFD3 | TD-221 | BV-204 | CV-104 | EN | Brake (IC416) | H2SP 80 | 16 Nm | No | 230 V AC | 207 V DC | B2-2P-250 | Bg 80 | 0.19 | 48 | 0.16 | 33 | 0.09 | 33 | 0.22 | 59 | 0.13 | 36 | 0.07 | 36
Datasheet EN 3SIEL 80x-4C2-HS-F B34A (1,1kW-230.400V-50Hz) | 1108XC04225AHD3 | Cantoni Motor | 3-phase motor | 3-fase (standard) | IE3 | IE3 Premium Efficiency | 3SIE 80x-4C-HS-F | Nee | 3SIEL 80x-4C2-HS-F (16 Nm) | 3SIEL 80x-4C2-HS-F | 80 | 1.1 | 4 | B3/B14A | B34 (IM 2101) or derivatives | Feet and B14A flange | F (155°C) temperature rise-class B (max. 80K) | S1 (continuous) | -20 to +40°C | ≤ 1000 m.a.s.l. | 1 | IC416 (TEFV) | IP55 | No | 20.31 | 230 | 400 | 50 | ∆ | Y | 1.1 | 1.1 | 1410 | 1410 | 82.5 | 83.3 | 84.1 | 82.5 | 83.3 | 84.1 | 0.69 | 0.69 | 4.75 | 2.75 | 5.6 | 5.6 | 26.6 | 15.4 | 7.45 | 7.45 | 3.7 | 3.7 | 27.565 | 27.565 | 3.2 | 3.2 | 23.84 | 23.84 | 0.00312 |  | 6204 2Z C3 | 6204 2Z C3 | Service life lubrication | Drive-End | A (half-key) | CW or CCW | RAL 5010 (Gentian Blue) | Aluminium | Aluminium | Aluminium (screwed) | Top | M20 (1x) | To right | Ø19 x 40 mm | 6 x 6 x 32 mm | M6 | 0.44 | 0.37 | 0.12 | 0.09 | 0.15 | Inclusive PTC 140°C |  | 1108XC02225AFD3 | TD-221 | BV-204 | CV-104 | EN | Brake (IC416) | H2SP 80 | 16 Nm | No | 230 V AC | 207 V DC | B2-2P-250 | Bg 80 | 0.19 | 48 | 0.16 | 33 | 0.09 | 33 | 0.22 | 59 | 0.13 | 36 | 0.07 | 36
Datasheet EN 3SIEL 80x-4C1-HS-F B34B (1,1kW-230.400V-50Hz) | 1108XC04325AHD3 | Cantoni Motor | 3-phase motor | 3-fase (standard) | IE3 | IE3 Premium Efficiency | 3SIE 80x-4C-HS-F | Nee | 3SIEL 80x-4C1-HS-F (16 Nm) | 3SIEL 80x-4C1-HS-F | 80 | 1.1 | 4 | B3/B14B | B34 (IM 2101) or derivatives | Feet and B14B flange | F (155°C) temperature rise-class B (max. 80K) | S1 (continuous) | -20 to +40°C | ≤ 1000 m.a.s.l. | 1 | IC416 (TEFV) | IP55 | No | 20.55 | 230 | 400 | 50 | ∆ | Y | 1.1 | 1.1 | 1410 | 1410 | 82.5 | 83.3 | 84.1 | 82.5 | 83.3 | 84.1 | 0.69 | 0.69 | 4.75 | 2.75 | 5.6 | 5.6 | 26.6 | 15.4 | 7.45 | 7.45 | 3.7 | 3.7 | 27.565 | 27.565 | 3.2 | 3.2 | 23.84 | 23.84 | 0.00312 |  | 6204 2Z C3 | 6204 2Z C3 | Service life lubrication | Drive-End | A (half-key) | CW or CCW | RAL 5010 (Gentian Blue) | Aluminium | Aluminium | Aluminium (screwed) | Top | M20 (1x) | To right | Ø19 x 40 mm | 6 x 6 x 32 mm | M6 | 0.44 | 0.37 | 0.12 | 0.09 | 0.15 | Inclusive PTC 140°C |  | 1108XC02325AFD3 | TD-221 | BV-204 | CV-104 | EN | Brake (IC416) | H2SP 80 | 16 Nm | No | 230 V AC | 207 V DC | B2-2P-250 | Bg 80 | 0.19 | 48 | 0.16 | 33 | 0.09 | 33 | 0.22 | 59 | 0.13 | 36 | 0.07 | 36
Datasheet EN 3SIEK 80x-4C-HS-F B5 (1,1kW-230.400V-50Hz) | 1108XC04425AHD3 | Cantoni Motor | 3-phase motor | 3-fase (standard) | IE3 | IE3 Premium Efficiency | 3SIE 80x-4C-HS-F | Nee | 3SIEK 80x-4C-HS-F (16 Nm) | 3SIEK 80x-4C-HS-F | 80 | 1.1 | 4 | B5 | B5 (IM 3001) or derivatives | B5 flange | F (155°C) temperature rise-class B (max. 80K) | S1 (continuous) | -20 to +40°C | ≤ 1000 m.a.s.l. | 1 | IC416 (TEFV) | IP55 | No | 20.67 | 230 | 400 | 50 | ∆ | Y | 1.1 | 1.1 | 1410 | 1410 | 82.5 | 83.3 | 84.1 | 82.5 | 83.3 | 84.1 | 0.69 | 0.69 | 4.75 | 2.75 | 5.6 | 5.6 | 26.6 | 15.4 | 7.45 | 7.45 | 3.7 | 3.7 | 27.565 | 27.565 | 3.2 | 3.2 | 23.84 | 23.84 | 0.00312 |  | 6204 2Z C3 | 6204 2Z C3 | Service life lubrication | Drive-End | A (half-key) | CW or CCW | RAL 5010 (Gentian Blue) | Aluminium | Aluminium |  |  | M20 (1x) | To right | Ø19 x 40 mm | 6 x 6 x 32 mm | M6 | 0.44 | 0.37 | 0.12 | 0.09 | 0.15 | Inclusive PTC 140°C |  | 1108XC02425AFD3 | TD-221 | BV-204 | CV-104 | EN | Brake (IC416) | H2SP 80 | 16 Nm | No | 230 V AC | 207 V DC | B2-2P-250 | Bg 80 | 0.19 | 48 | 0.16 | 33 | 0.09 | 33 | 0.22 | 59 | 0.13 | 36 | 0.07 | 36
Datasheet EN 3SIEK 80x-4C2-HS-F B14A (1,1kW-230.400V-50Hz) | 1108XC04625AHD3 | Cantoni Motor | 3-phase motor | 3-fase (standard) | IE3 | IE3 Premium Efficiency | 3SIE 80x-4C-HS-F | Nee | 3SIEK 80x-4C2-HS-F (16 Nm) | 3SIEK 80x-4C2-HS-F | 80 | 1.1 | 4 | B14A | B14 (IM 3601) or derivatives | B14A flange | F (155°C) temperature rise-class B (max. 80K) | S1 (continuous) | -20 to +40°C | ≤ 1000 m.a.s.l. | 1 | IC416 (TEFV) | IP55 | No | 20.31 | 230 | 400 | 50 | ∆ | Y | 1.1 | 1.1 | 1410 | 1410 | 82.5 | 83.3 | 84.1 | 82.5 | 83.3 | 84.1 | 0.69 | 0.69 | 4.75 | 2.75 | 5.6 | 5.6 | 26.6 | 15.4 | 7.45 | 7.45 | 3.7 | 3.7 | 27.565 | 27.565 | 3.2 | 3.2 | 23.84 | 23.84 | 0.00312 |  | 6204 2Z C3 | 6204 2Z C3 | Service life lubrication | Drive-End | A (half-key) | CW or CCW | RAL 5010 (Gentian Blue) | Aluminium | Aluminium |  |  | M20 (1x) | To right | Ø19 x 40 mm | 6 x 6 x 32 mm | M6 | 0.44 | 0.37 | 0.12 | 0.09 | 0.15 | Inclusive PTC 140°C |  | 1108XC02625AFD3 | TD-221 | BV-204 | CV-104 | EN | Brake (IC416) | H2SP 80 | 16 Nm | No | 230 V AC | 207 V DC | B2-2P-250 | Bg 80 | 0.19 | 48 | 0.16 | 33 | 0.09 | 33 | 0.22 | 59 | 0.13 | 36 | 0.07 | 36
Datasheet EN 3SIEK 80x-4C1-HS-F B14B (1,1kW-230.400V-50Hz) | 1108XC04825AHD3 | Cantoni Motor | 3-phase motor | 3-fase (standard) | IE3 | IE3 Premium Efficiency | 3SIE 80x-4C-HS-F | Nee | 3SIEK 80x-4C1-HS-F (16 Nm) | 3SIEK 80x-4C1-HS-F | 80 | 1.1 | 4 | B14B | B14 (IM 3601) or derivatives | B14B flange | F (155°C) temperature rise-class B (max. 80K) | S1 (continuous) | -20 to +40°C | ≤ 1000 m.a.s.l. | 1 | IC416 (TEFV) | IP55 | No | 20.55 | 230 | 400 | 50 | ∆ | Y | 1.1 | 1.1 | 1410 | 1410 | 82.5 | 83.3 | 84.1 | 82.5 | 83.3 | 84.1 | 0.69 | 0.69 | 4.75 | 2.75 | 5.6 | 5.6 | 26.6 | 15.4 | 7.45 | 7.45 | 3.7 | 3.7 | 27.565 | 27.565 | 3.2 | 3.2 | 23.84 | 23.84 | 0.00312 |  | 6204 2Z C3 | 6204 2Z C3 | Service life lubrication | Drive-End | A (half-key) | CW or CCW | RAL 5010 (Gentian Blue) | Aluminium | Aluminium |  |  | M20 (1x) | To right | Ø19 x 40 mm | 6 x 6 x 32 mm | M6 | 0.44 | 0.37 | 0.12 | 0.09 | 0.15 | Inclusive PTC 140°C |  | 1108XC02825AFD3 | TD-221 | BV-204 | CV-104 | EN | Brake (IC416) | H2SP 80 | 16 Nm | No | 230 V AC | 207 V DC | B2-2P-250 | Bg 80 | 0.19 | 48 | 0.16 | 33 | 0.09 | 33 | 0.22 | 59 | 0.13 | 36 | 0.07 | 36
Datasheet EN 3SIE 80x-6C-HS-F B3 (0,75kW-230.400V-50Hz) | 1108XC06025AHD3 | Cantoni Motor | 3-phase motor | 3-fase (standard) | IE3 | IE3 Premium Efficiency | 3SIE 80x-6C-HS-F | Ja | 3SIE 80x-6C-HS-F (16 Nm) | 3SIE 80x-6C-HS-F | 80 | 0.75 | 6 | B3 | B3 (IM 1001) or derivatives | Feet | F (155°C) temperature rise-class B (max. 80K) | S1 (continuous) | -20 to +40°C | ≤ 1000 m.a.s.l. | 1 | IC416 (TEFV) | IP55 | No | 19.6 | 230 | 400 | 50 | ∆ | Y | 0.75 | 0.75 | 940 | 940 | 73 | 77 | 78.9 | 73 | 77 | 78.9 | 0.57 | 0.57 | 4.15 | 2.4 | 3.8 | 3.8 | 15.77 | 9.12 | 7.6 | 7.6 | 2.7 | 2.7 | 20.52 | 20.52 | 2.7 | 2.7 | 20.52 | 20.52 | 0.003451 |  | 6204 2Z C3 | 6204 2Z C3 | Service life lubrication | Drive-End | A (half-key) | CW or CCW | RAL 5010 (Gentian Blue) | Aluminium | Aluminium | Aluminium | Top | M20 (1x) | To right | Ø19 x 40 mm | 6 x 6 x 32 mm | M6 | 0.51 | 0.42 | 0.14 | 0.11 | 0.17 | Inclusive PTC 140°C |  | 1108XC02025AFD3 | TD-221 | BV-204 | CV-104 | EN | Brake (IC416) | H2SP 80 | 16 Nm | No | 230 V AC | 207 V DC | B2-2P-250 | Bg 80 | 0.19 | 48 | 0.16 | 33 | 0.09 | 33 | 0.22 | 59 | 0.13 | 36 | 0.07 | 36
Datasheet EN 3SIEL 80x-6C-HS-F B35 (0,75kW-230.400V-50Hz) | 1108XC06125AHD3 | Cantoni Motor | 3-phase motor | 3-fase (standard) | IE3 | IE3 Premium Efficiency | 3SIE 80x-6C-HS-F | Nee | 3SIEL 80x-6C-HS-F (16 Nm) | 3SIEL 80x-6C-HS-F | 80 | 0.75 | 6 | B3/B5 | B35 (IM 2001) or derivatives | Feet and B5 flange | F (155°C) temperature rise-class B (max. 80K) | S1 (continuous) | -20 to +40°C | ≤ 1000 m.a.s.l. | 1 | IC416 (TEFV) | IP55 | No | 20.07 | 230 | 400 | 50 | ∆ | Y | 0.75 | 0.75 | 940 | 940 | 73 | 77 | 78.9 | 73 | 77 | 78.9 | 0.57 | 0.57 | 4.15 | 2.4 | 3.8 | 3.8 | 15.77 | 9.12 | 7.6 | 7.6 | 2.7 | 2.7 | 20.52 | 20.52 | 2.7 | 2.7 | 20.52 | 20.52 | 0.003451 |  | 6204 2Z C3 | 6204 2Z C3 | Service life lubrication | Drive-End | A (half-key) | CW or CCW | RAL 5010 (Gentian Blue) | Aluminium | Aluminium | Aluminium | Top | M20 (1x) | To right | Ø19 x 40 mm | 6 x 6 x 32 mm | M6 | 0.51 | 0.42 | 0.14 | 0.11 | 0.17 | Inclusive PTC 140°C |  | 1108XC02125AFD3 | TD-221 | BV-204 | CV-104 | EN | Brake (IC416) | H2SP 80 | 16 Nm | No | 230 V AC | 207 V DC | B2-2P-250 | Bg 80 | 0.19 | 48 | 0.16 | 33 | 0.09 | 33 | 0.22 | 59 | 0.13 | 36 | 0.07 | 36
Datasheet EN 3SIEL 80x-6C2-HS-F B34A (0,75kW-230.400V-50Hz) | 1108XC06225AHD3 | Cantoni Motor | 3-phase motor | 3-fase (standard) | IE3 | IE3 Premium Efficiency | 3SIE 80x-6C-HS-F | Nee | 3SIEL 80x-6C2-HS-F (16 Nm) | 3SIEL 80x-6C2-HS-F | 80 | 0.75 | 6 | B3/B14A | B34 (IM 2101) or derivatives | Feet and B14A flange | F (155°C) temperature rise-class B (max. 80K) | S1 (continuous) | -20 to +40°C | ≤ 1000 m.a.s.l. | 1 | IC416 (TEFV) | IP55 | No | 19.71 | 230 | 400 | 50 | ∆ | Y | 0.75 | 0.75 | 940 | 940 | 73 | 77 | 78.9 | 73 | 77 | 78.9 | 0.57 | 0.57 | 4.15 | 2.4 | 3.8 | 3.8 | 15.77 | 9.12 | 7.6 | 7.6 | 2.7 | 2.7 | 20.52 | 20.52 | 2.7 | 2.7 | 20.52 | 20.52 | 0.003451 |  | 6204 2Z C3 | 6204 2Z C3 | Service life lubrication | Drive-End | A (half-key) | CW or CCW | RAL 5010 (Gentian Blue) | Aluminium | Aluminium | Aluminium | Top | M20 (1x) | To right | Ø19 x 40 mm | 6 x 6 x 32 mm | M6 | 0.51 | 0.42 | 0.14 | 0.11 | 0.17 | Inclusive PTC 140°C |  | 1108XC02225AFD3 | TD-221 | BV-204 | CV-104 | EN | Brake (IC416) | H2SP 80 | 16 Nm | No | 230 V AC | 207 V DC | B2-2P-250 | Bg 80 | 0.19 | 48 | 0.16 | 33 | 0.09 | 33 | 0.22 | 59 | 0.13 | 36 | 0.07 | 36
Datasheet EN 3SIEL 80x-6C1-HS-F B34B (0,75kW-230.400V-50Hz) | 1108XC06325AHD3 | Cantoni Motor | 3-phase motor | 3-fase (standard) | IE3 | IE3 Premium Efficiency | 3SIE 80x-6C-HS-F | Nee | 3SIEL 80x-6C1-HS-F (16 Nm) | 3SIEL 80x-6C1-HS-F | 80 | 0.75 | 6 | B3/B14B | B34 (IM 2101) or derivatives | Feet and B14B flange | F (155°C) temperature rise-class B (max. 80K) | S1 (continuous) | -20 to +40°C | ≤ 1000 m.a.s.l. | 1 | IC416 (TEFV) | IP55 | No | 19.95 | 230 | 400 | 50 | ∆ | Y | 0.75 | 0.75 | 940 | 940 | 73 | 77 | 78.9 | 73 | 77 | 78.9 | 0.57 | 0.57 | 4.15 | 2.4 | 3.8 | 3.8 | 15.77 | 9.12 | 7.6 | 7.6 | 2.7 | 2.7 | 20.52 | 20.52 | 2.7 | 2.7 | 20.52 | 20.52 | 0.003451 |  | 6204 2Z C3 | 6204 2Z C3 | Service life lubrication | Drive-End | A (half-key) | CW or CCW | RAL 5010 (Gentian Blue) | Aluminium | Aluminium | Aluminium | Top | M20 (1x) | To right | Ø19 x 40 mm | 6 x 6 x 32 mm | M6 | 0.51 | 0.42 | 0.14 | 0.11 | 0.17 | Inclusive PTC 140°C |  | 1108XC02325AFD3 | TD-221 | BV-204 | CV-104 | EN | Brake (IC416) | H2SP 80 | 16 Nm | No | 230 V AC | 207 V DC | B2-2P-250 | Bg 80 | 0.19 | 48 | 0.16 | 33 | 0.09 | 33 | 0.22 | 59 | 0.13 | 36 | 0.07 | 36
Datasheet EN 3SIEK 80x-6C-HS-F B5 (0,75kW-230.400V-50Hz) | 1108XC06425AHD3 | Cantoni Motor | 3-phase motor | 3-fase (standard) | IE3 | IE3 Premium Efficiency | 3SIE 80x-6C-HS-F | Nee | 3SIEK 80x-6C-HS-F (16 Nm) | 3SIEK 80x-6C-HS-F | 80 | 0.75 | 6 | B5 | B5 (IM 3001) or derivatives | B5 flange | F (155°C) temperature rise-class B (max. 80K) | S1 (continuous) | -20 to +40°C | ≤ 1000 m.a.s.l. | 1 | IC416 (TEFV) | IP55 | No | 20.07 | 230 | 400 | 50 | ∆ | Y | 0.75 | 0.75 | 940 | 940 | 73 | 77 | 78.9 | 73 | 77 | 78.9 | 0.57 | 0.57 | 4.15 | 2.4 | 3.8 | 3.8 | 15.77 | 9.12 | 7.6 | 7.6 | 2.7 | 2.7 | 20.52 | 20.52 | 2.7 | 2.7 | 20.52 | 20.52 | 0.003451 |  | 6204 2Z C3 | 6204 2Z C3 | Service life lubrication | Drive-End | A (half-key) | CW or CCW | RAL 5010 (Gentian Blue) | Aluminium | Aluminium |  |  | M20 (1x) | To right | Ø19 x 40 mm | 6 x 6 x 32 mm | M6 | 0.51 | 0.42 | 0.14 | 0.11 | 0.17 | Inclusive PTC 140°C |  | 1108XC02425AFD3 | TD-221 | BV-204 | CV-104 | EN | Brake (IC416) | H2SP 80 | 16 Nm | No | 230 V AC | 207 V DC | B2-2P-250 | Bg 80 | 0.19 | 48 | 0.16 | 33 | 0.09 | 33 | 0.22 | 59 | 0.13 | 36 | 0.07 | 36
Datasheet EN 3SIEK 80x-6C2-HS-F B14A (0,75kW-230.400V-50Hz) | 1108XC06625AHD3 | Cantoni Motor | 3-phase motor | 3-fase (standard) | IE3 | IE3 Premium Efficiency | 3SIE 80x-6C-HS-F | Nee | 3SIEK 80x-6C2-HS-F (16 Nm) | 3SIEK 80x-6C2-HS-F | 80 | 0.75 | 6 | B14A | B14 (IM 3601) or derivatives | B14A flange | F (155°C) temperature rise-class B (max. 80K) | S1 (continuous) | -20 to +40°C | ≤ 1000 m.a.s.l. | 1 | IC416 (TEFV) | IP55 | No | 19.71 | 230 | 400 | 50 | ∆ | Y | 0.75 | 0.75 | 940 | 940 | 73 | 77 | 78.9 | 73 | 77 | 78.9 | 0.57 | 0.57 | 4.15 | 2.4 | 3.8 | 3.8 | 15.77 | 9.12 | 7.6 | 7.6 | 2.7 | 2.7 | 20.52 | 20.52 | 2.7 | 2.7 | 20.52 | 20.52 | 0.003451 |  | 6204 2Z C3 | 6204 2Z C3 | Service life lubrication | Drive-End | A (half-key) | CW or CCW | RAL 5010 (Gentian Blue) | Aluminium | Aluminium |  |  | M20 (1x) | To right | Ø19 x 40 mm | 6 x 6 x 32 mm | M6 | 0.51 | 0.42 | 0.14 | 0.11 | 0.17 | Inclusive PTC 140°C |  | 1108XC02625AFD3 | TD-221 | BV-204 | CV-104 | EN | Brake (IC416) | H2SP 80 | 16 Nm | No | 230 V AC | 207 V DC | B2-2P-250 | Bg 80 | 0.19 | 48 | 0.16 | 33 | 0.09 | 33 | 0.22 | 59 | 0.13 | 36 | 0.07 | 36
Datasheet EN 3SIEK 80x-6C1-HS-F B14B (0,75kW-230.400V-50Hz) | 1108XC06825AHD3 | Cantoni Motor | 3-phase motor | 3-fase (standard) | IE3 | IE3 Premium Efficiency | 3SIE 80x-6C-HS-F | Nee | 3SIEK 80x-6C1-HS-F (16 Nm) | 3SIEK 80x-6C1-HS-F | 80 | 0.75 | 6 | B14B | B14 (IM 3601) or derivatives | B14B flange | F (155°C) temperature rise-class B (max. 80K) | S1 (continuous) | -20 to +40°C | ≤ 1000 m.a.s.l. | 1 | IC416 (TEFV) | IP55 | No | 19.95 | 230 | 400 | 50 | ∆ | Y | 0.75 | 0.75 | 940 | 940 | 73 | 77 | 78.9 | 73 | 77 | 78.9 | 0.57 | 0.57 | 4.15 | 2.4 | 3.8 | 3.8 | 15.77 | 9.12 | 7.6 | 7.6 | 2.7 | 2.7 | 20.52 | 20.52 | 2.7 | 2.7 | 20.52 | 20.52 | 0.003451 |  | 6204 2Z C3 | 6204 2Z C3 | Service life lubrication | Drive-End | A (half-key) | CW or CCW | RAL 5010 (Gentian Blue) | Aluminium | Aluminium |  |  | M20 (1x) | To right | Ø19 x 40 mm | 6 x 6 x 32 mm | M6 | 0.51 | 0.42 | 0.14 | 0.11 | 0.17 | Inclusive PTC 140°C |  | 1108XC02825AFD3 | TD-221 | BV-204 | CV-104 | EN | Brake (IC416) | H2SP 80 | 16 Nm | No | 230 V AC | 207 V DC | B2-2P-250 | Bg 80 | 0.19 | 48 | 0.16 | 33 | 0.09 | 33 | 0.22 | 59 | 0.13 | 36 | 0.07 | 36
Datasheet EN 3SIE 90L2-HS-F B3 (2,2kW-230.400V-50Hz) | 1309L002025AHD3 | Cantoni Motor | 3-phase motor | 3-fase (standard) | IE3 | IE3 Premium Efficiency | 3SIE 90L2-HS-F | Ja | 3SIE 90L2-HS-F (16 Nm) | 3SIE 90L2-HS-F | 90 | 2.2 | 2 | B3 | B3 (IM 1001) or derivatives | Feet | F (155°C) temperature rise-class B (max. 80K) | S1 (continuous) | -20 to +40°C | ≤ 1000 m.a.s.l. | 1 | IC416 (TEFV) | IP55 | No | 25.5 | 230 | 400 | 50 | ∆ | Y | 2.2 | 2.2 | 2910 | 2910 | 85.4 | 86.5 | 85.9 | 85.4 | 86.5 | 85.9 | 0.86 | 0.86 | 7.5 | 4.3 | 8 | 8 | 60 | 34.4 | 7.2 | 7.2 | 2.7 | 2.7 | 19.44 | 19.44 | 4 | 4 | 28.8 | 28.8 | 0.0019 | 63 dB(A) | 6205 2Z C3 | 6205 2Z C3 | Service life lubrication | Drive-End | A (half-key) | CW or CCW | RAL 5010 (Gentian Blue) | Aluminium | Cast iron | Aluminium (screwed) | Top | M25 (1x), M20 (1x) | To right | Ø24 x 50 mm | 8 x 7 x 40 mm | M8 | 0.79 | 0.66 | 0.64 | 0.44 | 0.84 | Inclusive PTC 140°C |  | 1309S002025AHD3 | TD-221 | BV-204 | CV-104 | EN | Brake (IC416) | H2SP 80 | 16 Nm | No | 230 V AC | 207 V DC | B2-2P-250 | Bg 100 | 0.29 | 62 | 0.37 | 80 | 0.21 | 80 | 0.28 | 73 | 0.3 | 80 | 0.18 | 80
Datasheet EN 3SIE 90L2-HS-F B3 (2,2kW-400.690V-50Hz) | 1309L002035AHD3 | Cantoni Motor | 3-phase motor | 3-fase (standard) | IE3 | IE3 Premium Efficiency | 3SIE 90L2-HS-F | Nee | 3SIE 90L2-HS-F (16 Nm) | 3SIE 90L2-HS-F | 90 | 2.2 | 2 | B3 | B3 (IM 1001) or derivatives | Feet | F (155°C) temperature rise-class B (max. 80K) | S1 (continuous) | -20 to +40°C | ≤ 1000 m.a.s.l. | 1 | IC416 (TEFV) | IP55 | No | 25.5 | 400 | 690 | 50 | ∆ | Y | 2.2 | 2.2 | 2910 | 2910 | 85.4 | 86.5 | 85.9 | 85.4 | 86.5 | 85.9 | 0.86 | 0.86 | 4.3 | 2.5 | 8 | 8 | 34.4 | 20 | 7.2 | 7.2 | 2.7 | 2.7 | 19.44 | 19.44 | 4 | 4 | 28.8 | 28.8 | 0.0019 | 63 dB(A) | 6205 2Z C3 | 6205 2Z C3 | Service life lubrication | Drive-End | A (half-key) | CW or CCW | RAL 5010 (Gentian Blue) | Aluminium | Cast iron | Aluminium (screwed) | Top | M25 (1x), M20 (1x) | To right | Ø24 x 50 mm | 8 x 7 x 40 mm | M8 | 0.79 | 0.66 | 0.64 | 0.44 | 0.84 | Inclusive PTC 140°C |  | 1309S002025AHD3 | TD-221 | BV-204 | CV-104 | EN | Brake (IC416) | H2SP 80 | 16 Nm | No | 230 V AC | 207 V DC | B2-2P-250 | Bg 100 | 0.29 | 62 | 0.37 | 80 | 0.21 | 80 | 0.28 | 73 | 0.3 | 80 | 0.18 | 80
Datasheet EN 3SIEL 90L2-HS-F B35 (2,2kW-230.400V-50Hz) | 1309L002125AHD3 | Cantoni Motor | 3-phase motor | 3-fase (standard) | IE3 | IE3 Premium Efficiency | 3SIE 90L2-HS-F | Nee | 3SIEL 90L2-HS-F (16 Nm) | 3SIEL 90L2-HS-F | 90 | 2.2 | 2 | B3/B5 | B35 (IM 2001) or derivatives | Feet and B5 flange | F (155°C) temperature rise-class B (max. 80K) | S1 (continuous) | -20 to +40°C | ≤ 1000 m.a.s.l. | 1 | IC416 (TEFV) | IP55 | No | 26.8 | 230 | 400 | 50 | ∆ | Y | 2.2 | 2.2 | 2910 | 2910 | 85.4 | 86.5 | 85.9 | 85.4 | 86.5 | 85.9 | 0.86 | 0.86 | 7.5 | 4.3 | 8 | 8 | 60 | 34.4 | 7.2 | 7.2 | 2.7 | 2.7 | 19.44 | 19.44 | 4 | 4 | 28.8 | 28.8 | 0.0019 | 63 dB(A) | 6205 2Z C3 | 6205 2Z C3 | Service life lubrication | Drive-End | A (half-key) | CW or CCW | RAL 5010 (Gentian Blue) | Aluminium | Cast iron | Aluminium (screwed) | Top | M25 (1x), M20 (1x) | To right | Ø24 x 50 mm | 8 x 7 x 40 mm | M8 | 0.79 | 0.66 | 0.64 | 0.44 | 0.84 | Inclusive PTC 140°C |  | 1309S002125AHD3 | TD-221 | BV-204 | CV-104 | EN | Brake (IC416) | H2SP 80 | 16 Nm | No | 230 V AC | 207 V DC | B2-2P-250 | Bg 100 | 0.29 | 62 | 0.37 | 80 | 0.21 | 80 | 0.28 | 73 | 0.3 | 80 | 0.18 | 80
Datasheet EN 3SIEL 90L2-HS-F B35 (2,2kW-400.690V-50Hz) | 1309L002135AHD3 | Cantoni Motor | 3-phase motor | 3-fase (standard) | IE3 | IE3 Premium Efficiency | 3SIE 90L2-HS-F | Nee | 3SIEL 90L2-HS-F (16 Nm) | 3SIEL 90L2-HS-F | 90 | 2.2 | 2 | B3/B5 | B35 (IM 2001) or derivatives | Feet and B5 flange | F (155°C) temperature rise-class B (max. 80K) | S1 (continuous) | -20 to +40°C | ≤ 1000 m.a.s.l. | 1 | IC416 (TEFV) | IP55 | No | 26.8 | 400 | 690 | 50 | ∆ | Y | 2.2 | 2.2 | 2910 | 2910 | 85.4 | 86.5 | 85.9 | 85.4 | 86.5 | 85.9 | 0.86 | 0.86 | 4.3 | 2.5 | 8 | 8 | 34.4 | 20 | 7.2 | 7.2 | 2.7 | 2.7 | 19.44 | 19.44 | 4 | 4 | 28.8 | 28.8 | 0.0019 | 63 dB(A) | 6205 2Z C3 | 6205 2Z C3 | Service life lubrication | Drive-End | A (half-key) | CW or CCW | RAL 5010 (Gentian Blue) | Aluminium | Cast iron | Aluminium (screwed) | Top | M25 (1x), M20 (1x) | To right | Ø24 x 50 mm | 8 x 7 x 40 mm | M8 | 0.79 | 0.66 | 0.64 | 0.44 | 0.84 | Inclusive PTC 140°C |  | 1309S002125AHD3 | TD-221 | BV-204 | CV-104 | EN | Brake (IC416) | H2SP 80 | 16 Nm | No | 230 V AC | 207 V DC | B2-2P-250 | Bg 100 | 0.29 | 62 | 0.37 | 80 | 0.21 | 80 | 0.28 | 73 | 0.3 | 80 | 0.18 | 80
Datasheet EN 3SIEL 90L2-HS-F B34A (2,2kW-230.400V-50Hz) | 1309L002225AHD3 | Cantoni Motor | 3-phase motor | 3-fase (standard) | IE3 | IE3 Premium Efficiency | 3SIE 90L2-HS-F | Nee | 3SIEL 90L2-HS-F (16 Nm) | 3SIEL 90L2-HS-F | 90 | 2.2 | 2 | B3/B14A | B34 (IM 2101) or derivatives | Feet and B14A flange | F (155°C) temperature rise-class B (max. 80K) | S1 (continuous) | -20 to +40°C | ≤ 1000 m.a.s.l. | 1 | IC416 (TEFV) | IP55 | No | 26.2 | 230 | 400 | 50 | ∆ | Y | 2.2 | 2.2 | 2910 | 2910 | 85.4 | 86.5 | 85.9 | 85.4 | 86.5 | 85.9 | 0.86 | 0.86 | 7.5 | 4.3 | 8 | 8 | 60 | 34.4 | 7.2 | 7.2 | 2.7 | 2.7 | 19.44 | 19.44 | 4 | 4 | 28.8 | 28.8 | 0.0019 | 63 dB(A) | 6205 2Z C3 | 6205 2Z C3 | Service life lubrication | Drive-End | A (half-key) | CW or CCW | RAL 5010 (Gentian Blue) | Aluminium | Cast iron | Aluminium (screwed) | Top | M25 (1x), M20 (1x) | To right | Ø24 x 50 mm | 8 x 7 x 40 mm | M8 | 0.79 | 0.66 | 0.64 | 0.44 | 0.84 | Inclusive PTC 140°C |  | 1309S002225AHD3 | TD-221 | BV-204 | CV-104 | EN | Brake (IC416) | H2SP 80 | 16 Nm | No | 230 V AC | 207 V DC | B2-2P-250 | Bg 100 | 0.29 | 62 | 0.37 | 80 | 0.21 | 80 | 0.28 | 73 | 0.3 | 80 | 0.18 | 80
Datasheet EN 3SIEL 90L2-HS-F B34A (2,2kW-400.690V-50Hz) | 1309L002235AHD3 | Cantoni Motor | 3-phase motor | 3-fase (standard) | IE3 | IE3 Premium Efficiency | 3SIE 90L2-HS-F | Nee | 3SIEL 90L2-HS-F (16 Nm) | 3SIEL 90L2-HS-F | 90 | 2.2 | 2 | B3/B14A | B34 (IM 2101) or derivatives | Feet and B14A flange | F (155°C) temperature rise-class B (max. 80K) | S1 (continuous) | -20 to +40°C | ≤ 1000 m.a.s.l. | 1 | IC416 (TEFV) | IP55 | No | 26.2 | 400 | 690 | 50 | ∆ | Y | 2.2 | 2.2 | 2910 | 2910 | 85.4 | 86.5 | 85.9 | 85.4 | 86.5 | 85.9 | 0.86 | 0.86 | 4.3 | 2.5 | 8 | 8 | 34.4 | 20 | 7.2 | 7.2 | 2.7 | 2.7 | 19.44 | 19.44 | 4 | 4 | 28.8 | 28.8 | 0.0019 | 63 dB(A) | 6205 2Z C3 | 6205 2Z C3 | Service life lubrication | Drive-End | A (half-key) | CW or CCW | RAL 5010 (Gentian Blue) | Aluminium | Cast iron | Aluminium (screwed) | Top | M25 (1x), M20 (1x) | To right | Ø24 x 50 mm | 8 x 7 x 40 mm | M8 | 0.79 | 0.66 | 0.64 | 0.44 | 0.84 | Inclusive PTC 140°C |  | 1309S002225AHD3 | TD-221 | BV-204 | CV-104 | EN | Brake (IC416) | H2SP 80 | 16 Nm | No | 230 V AC | 207 V DC | B2-2P-250 | Bg 100 | 0.29 | 62 | 0.37 | 80 | 0.21 | 80 | 0.28 | 73 | 0.3 | 80 | 0.18 | 80
Datasheet EN 3SIEL 90L2-HS-F B34B (2,2kW-230.400V-50Hz) | 1309L002325AHD3 | Cantoni Motor | 3-phase motor | 3-fase (standard) | IE3 | IE3 Premium Efficiency | 3SIE 90L2-HS-F | Nee | 3SIEL 90L2-HS-F (16 Nm) | 3SIEL 90L2-HS-F | 90 | 2.2 | 2 | B3/B14B | B34 (IM 2101) or derivatives | Feet and B14B flange | F (155°C) temperature rise-class B (max. 80K) | S1 (continuous) | -20 to +40°C | ≤ 1000 m.a.s.l. | 1 | IC416 (TEFV) | IP55 | No | 26.6 | 230 | 400 | 50 | ∆ | Y | 2.2 | 2.2 | 2910 | 2910 | 85.4 | 86.5 | 85.9 | 85.4 | 86.5 | 85.9 | 0.86 | 0.86 | 7.5 | 4.3 | 8 | 8 | 60 | 34.4 | 7.2 | 7.2 | 2.7 | 2.7 | 19.44 | 19.44 | 4 | 4 | 28.8 | 28.8 | 0.0019 | 63 dB(A) | 6205 2Z C3 | 6205 2Z C3 | Service life lubrication | Drive-End | A (half-key) | CW or CCW | RAL 5010 (Gentian Blue) | Aluminium | Cast iron | Aluminium (screwed) | Top | M25 (1x), M20 (1x) | To right | Ø24 x 50 mm | 8 x 7 x 40 mm | M8 | 0.79 | 0.66 | 0.64 | 0.44 | 0.84 | Inclusive PTC 140°C |  | 1309S002325AHD3 | TD-221 | BV-204 | CV-104 | EN | Brake (IC416) | H2SP 80 | 16 Nm | No | 230 V AC | 207 V DC | B2-2P-250 | Bg 100 | 0.29 | 62 | 0.37 | 80 | 0.21 | 80 | 0.28 | 73 | 0.3 | 80 | 0.18 | 80
Datasheet EN 3SIEL 90L2-HS-F B34B (2,2kW-400.690V-50Hz) | 1309L002335AHD3 | Cantoni Motor | 3-phase motor | 3-fase (standard) | IE3 | IE3 Premium Efficiency | 3SIE 90L2-HS-F | Nee | 3SIEL 90L2-HS-F (16 Nm) | 3SIEL 90L2-HS-F | 90 | 2.2 | 2 | B3/B14B | B34 (IM 2101) or derivatives | Feet and B14B flange | F (155°C) temperature rise-class B (max. 80K) | S1 (continuous) | -20 to +40°C | ≤ 1000 m.a.s.l. | 1 | IC416 (TEFV) | IP55 | No | 26.6 | 400 | 690 | 50 | ∆ | Y | 2.2 | 2.2 | 2910 | 2910 | 85.4 | 86.5 | 85.9 | 85.4 | 86.5 | 85.9 | 0.86 | 0.86 | 4.3 | 2.5 | 8 | 8 | 34.4 | 20 | 7.2 | 7.2 | 2.7 | 2.7 | 19.44 | 19.44 | 4 | 4 | 28.8 | 28.8 | 0.0019 | 63 dB(A) | 6205 2Z C3 | 6205 2Z C3 | Service life lubrication | Drive-End | A (half-key) | CW or CCW | RAL 5010 (Gentian Blue) | Aluminium | Cast iron | Aluminium (screwed) | Top | M25 (1x), M20 (1x) | To right | Ø24 x 50 mm | 8 x 7 x 40 mm | M8 | 0.79 | 0.66 | 0.64 | 0.44 | 0.84 | Inclusive PTC 140°C |  | 1309S002325AHD3 | TD-221 | BV-204 | CV-104 | EN | Brake (IC416) | H2SP 80 | 16 Nm | No | 230 V AC | 207 V DC | B2-2P-250 | Bg 100 | 0.29 | 62 | 0.37 | 80 | 0.21 | 80 | 0.28 | 73 | 0.3 | 80 | 0.18 | 80
Datasheet EN 3SIEK 90L2-HS-F B5 (2,2kW-230.400V-50Hz) | 1309L002425AHD3 | Cantoni Motor | 3-phase motor | 3-fase (standard) | IE3 | IE3 Premium Efficiency | 3SIE 90L2-HS-F | Nee | 3SIEK 90L2-HS-F (16 Nm) | 3SIEK 90L2-HS-F | 90 | 2.2 | 2 | B5 | B5 (IM 3001) or derivatives | B5 flange | F (155°C) temperature rise-class B (max. 80K) | S1 (continuous) | -20 to +40°C | ≤ 1000 m.a.s.l. | 1 | IC416 (TEFV) | IP55 | No | 26.8 | 230 | 400 | 50 | ∆ | Y | 2.2 | 2.2 | 2910 | 2910 | 85.4 | 86.5 | 85.9 | 85.4 | 86.5 | 85.9 | 0.86 | 0.86 | 7.5 | 4.3 | 8 | 8 | 60 | 34.4 | 7.2 | 7.2 | 2.7 | 2.7 | 19.44 | 19.44 | 4 | 4 | 28.8 | 28.8 | 0.0019 | 63 dB(A) | 6205 2Z C3 | 6205 2Z C3 | Service life lubrication | Drive-End | A (half-key) | CW or CCW | RAL 5010 (Gentian Blue) | Aluminium | Cast iron |  |  | M25 (1x), M20 (1x) | To right | Ø24 x 50 mm | 8 x 7 x 40 mm | M8 | 0.79 | 0.66 | 0.64 | 0.44 | 0.84 | Inclusive PTC 140°C |  | 1309S002425AHD3 | TD-221 | BV-204 | CV-104 | EN | Brake (IC416) | H2SP 80 | 16 Nm | No | 230 V AC | 207 V DC | B2-2P-250 | Bg 100 | 0.29 | 62 | 0.37 | 80 | 0.21 | 80 | 0.28 | 73 | 0.3 | 80 | 0.18 | 80
Datasheet EN 3SIEK 90L2-HS-F B5 (2,2kW-400.690V-50Hz) | 1309L002435AHD3 | Cantoni Motor | 3-phase motor | 3-fase (standard) | IE3 | IE3 Premium Efficiency | 3SIE 90L2-HS-F | Nee | 3SIEK 90L2-HS-F (16 Nm) | 3SIEK 90L2-HS-F | 90 | 2.2 | 2 | B5 | B5 (IM 3001) or derivatives | B5 flange | F (155°C) temperature rise-class B (max. 80K) | S1 (continuous) | -20 to +40°C | ≤ 1000 m.a.s.l. | 1 | IC416 (TEFV) | IP55 | No | 26.8 | 400 | 690 | 50 | ∆ | Y | 2.2 | 2.2 | 2910 | 2910 | 85.4 | 86.5 | 85.9 | 85.4 | 86.5 | 85.9 | 0.86 | 0.86 | 4.3 | 2.5 | 8 | 8 | 34.4 | 20 | 7.2 | 7.2 | 2.7 | 2.7 | 19.44 | 19.44 | 4 | 4 | 28.8 | 28.8 | 0.0019 | 63 dB(A) | 6205 2Z C3 | 6205 2Z C3 | Service life lubrication | Drive-End | A (half-key) | CW or CCW | RAL 5010 (Gentian Blue) | Aluminium | Cast iron |  |  | M25 (1x), M20 (1x) | To right | Ø24 x 50 mm | 8 x 7 x 40 mm | M8 | 0.79 | 0.66 | 0.64 | 0.44 | 0.84 | Inclusive PTC 140°C |  | 1309S002425AHD3 | TD-221 | BV-204 | CV-104 | EN | Brake (IC416) | H2SP 80 | 16 Nm | No | 230 V AC | 207 V DC | B2-2P-250 | Bg 100 | 0.29 | 62 | 0.37 | 80 | 0.21 | 80 | 0.28 | 73 | 0.3 | 80 | 0.18 | 80
Datasheet EN 3SIEK 90L2-HS-F B14A (2,2kW-230.400V-50Hz) | 1309L002625AHD3 | Cantoni Motor | 3-phase motor | 3-fase (standard) | IE3 | IE3 Premium Efficiency | 3SIE 90L2-HS-F | Nee | 3SIEK 90L2-HS-F (16 Nm) | 3SIEK 90L2-HS-F | 90 | 2.2 | 2 | B14A | B14 (IM 3601) or derivatives | B14A flange | F (155°C) temperature rise-class B (max. 80K) | S1 (continuous) | -20 to +40°C | ≤ 1000 m.a.s.l. | 1 | IC416 (TEFV) | IP55 | No | 26.2 | 230 | 400 | 50 | ∆ | Y | 2.2 | 2.2 | 2910 | 2910 | 85.4 | 86.5 | 85.9 | 85.4 | 86.5 | 85.9 | 0.86 | 0.86 | 7.5 | 4.3 | 8 | 8 | 60 | 34.4 | 7.2 | 7.2 | 2.7 | 2.7 | 19.44 | 19.44 | 4 | 4 | 28.8 | 28.8 | 0.0019 | 63 dB(A) | 6205 2Z C3 | 6205 2Z C3 | Service life lubrication | Drive-End | A (half-key) | CW or CCW | RAL 5010 (Gentian Blue) | Aluminium | Cast iron |  |  | M25 (1x), M20 (1x) | To right | Ø24 x 50 mm | 8 x 7 x 40 mm | M8 | 0.79 | 0.66 | 0.64 | 0.44 | 0.84 | Inclusive PTC 140°C |  | 1309S002625AHD3 | TD-221 | BV-204 | CV-104 | EN | Brake (IC416) | H2SP 80 | 16 Nm | No | 230 V AC | 207 V DC | B2-2P-250 | Bg 100 | 0.29 | 62 | 0.37 | 80 | 0.21 | 80 | 0.28 | 73 | 0.3 | 80 | 0.18 | 80
Datasheet EN 3SIEK 90L2-HS-F B14A (2,2kW-400.690V-50Hz) | 1309L002635AHD3 | Cantoni Motor | 3-phase motor | 3-fase (standard) | IE3 | IE3 Premium Efficiency | 3SIE 90L2-HS-F | Nee | 3SIEK 90L2-HS-F (16 Nm) | 3SIEK 90L2-HS-F | 90 | 2.2 | 2 | B14A | B14 (IM 3601) or derivatives | B14A flange | F (155°C) temperature rise-class B (max. 80K) | S1 (continuous) | -20 to +40°C | ≤ 1000 m.a.s.l. | 1 | IC416 (TEFV) | IP55 | No | 26.2 | 400 | 690 | 50 | ∆ | Y | 2.2 | 2.2 | 2910 | 2910 | 85.4 | 86.5 | 85.9 | 85.4 | 86.5 | 85.9 | 0.86 | 0.86 | 4.3 | 2.5 | 8 | 8 | 34.4 | 20 | 7.2 | 7.2 | 2.7 | 2.7 | 19.44 | 19.44 | 4 | 4 | 28.8 | 28.8 | 0.0019 | 63 dB(A) | 6205 2Z C3 | 6205 2Z C3 | Service life lubrication | Drive-End | A (half-key) | CW or CCW | RAL 5010 (Gentian Blue) | Aluminium | Cast iron |  |  | M25 (1x), M20 (1x) | To right | Ø24 x 50 mm | 8 x 7 x 40 mm | M8 | 0.79 | 0.66 | 0.64 | 0.44 | 0.84 | Inclusive PTC 140°C |  | 1309S002625AHD3 | TD-221 | BV-204 | CV-104 | EN | Brake (IC416) | H2SP 80 | 16 Nm | No | 230 V AC | 207 V DC | B2-2P-250 | Bg 100 | 0.29 | 62 | 0.37 | 80 | 0.21 | 80 | 0.28 | 73 | 0.3 | 80 | 0.18 | 80
Datasheet EN 3SIEK 90L2-HS-F B14B (2,2kW-230.400V-50Hz) | 1309L002825AHD3 | Cantoni Motor | 3-phase motor | 3-fase (standard) | IE3 | IE3 Premium Efficiency | 3SIE 90L2-HS-F | Nee | 3SIEK 90L2-HS-F (16 Nm) | 3SIEK 90L2-HS-F | 90 | 2.2 | 2 | B14B | B14 (IM 3601) or derivatives | B14B flange | F (155°C) temperature rise-class B (max. 80K) | S1 (continuous) | -20 to +40°C | ≤ 1000 m.a.s.l. | 1 | IC416 (TEFV) | IP55 | No | 26.6 | 230 | 400 | 50 | ∆ | Y | 2.2 | 2.2 | 2910 | 2910 | 85.4 | 86.5 | 85.9 | 85.4 | 86.5 | 85.9 | 0.86 | 0.86 | 7.5 | 4.3 | 8 | 8 | 60 | 34.4 | 7.2 | 7.2 | 2.7 | 2.7 | 19.44 | 19.44 | 4 | 4 | 28.8 | 28.8 | 0.0019 | 63 dB(A) | 6205 2Z C3 | 6205 2Z C3 | Service life lubrication | Drive-End | A (half-key) | CW or CCW | RAL 5010 (Gentian Blue) | Aluminium | Cast iron |  |  | M25 (1x), M20 (1x) | To right | Ø24 x 50 mm | 8 x 7 x 40 mm | M8 | 0.79 | 0.66 | 0.64 | 0.44 | 0.84 | Inclusive PTC 140°C |  | 1309S002825AHD3 | TD-221 | BV-204 | CV-104 | EN | Brake (IC416) | H2SP 80 | 16 Nm | No | 230 V AC | 207 V DC | B2-2P-250 | Bg 100 | 0.29 | 62 | 0.37 | 80 | 0.21 | 80 | 0.28 | 73 | 0.3 | 80 | 0.18 | 80
Datasheet EN 3SIEK 90L2-HS-F B14B (2,2kW-400.690V-50Hz) | 1309L002835AHD3 | Cantoni Motor | 3-phase motor | 3-fase (standard) | IE3 | IE3 Premium Efficiency | 3SIE 90L2-HS-F | Nee | 3SIEK 90L2-HS-F (16 Nm) | 3SIEK 90L2-HS-F | 90 | 2.2 | 2 | B14B | B14 (IM 3601) or derivatives | B14B flange | F (155°C) temperature rise-class B (max. 80K) | S1 (continuous) | -20 to +40°C | ≤ 1000 m.a.s.l. | 1 | IC416 (TEFV) | IP55 | No | 26.6 | 400 | 690 | 50 | ∆ | Y | 2.2 | 2.2 | 2910 | 2910 | 85.4 | 86.5 | 85.9 | 85.4 | 86.5 | 85.9 | 0.86 | 0.86 | 4.3 | 2.5 | 8 | 8 | 34.4 | 20 | 7.2 | 7.2 | 2.7 | 2.7 | 19.44 | 19.44 | 4 | 4 | 28.8 | 28.8 | 0.0019 | 63 dB(A) | 6205 2Z C3 | 6205 2Z C3 | Service life lubrication | Drive-End | A (half-key) | CW or CCW | RAL 5010 (Gentian Blue) | Aluminium | Cast iron |  |  | M25 (1x), M20 (1x) | To right | Ø24 x 50 mm | 8 x 7 x 40 mm | M8 | 0.79 | 0.66 | 0.64 | 0.44 | 0.84 | Inclusive PTC 140°C |  | 1309S002825AHD3 | TD-221 | BV-204 | CV-104 | EN | Brake (IC416) | H2SP 80 | 16 Nm | No | 230 V AC | 207 V DC | B2-2P-250 | Bg 100 | 0.29 | 62 | 0.37 | 80 | 0.21 | 80 | 0.28 | 73 | 0.3 | 80 | 0.18 | 80
Datasheet EN 3SIEL 90L2-HS-F B35s (2,2kW-230.400V-50Hz) | 1309L002D25AHD3 | Cantoni Motor | 3-phase motor | 3-fase (standard) | IE3 | IE3 Premium Efficiency | 3SIE 90L2-HS-F | Nee | 3SIEL 90L2-HS-F (16 Nm) | 3SIEL 90L2-HS-F | 90 | 2.2 | 2 | B3/B5s | B35 (IM 2001) or derivatives | Feet and B5s flange | F (155°C) temperature rise-class B (max. 80K) | S1 (continuous) | -20 to +40°C | ≤ 1000 m.a.s.l. | 1 | IC416 (TEFV) | IP55 | No | 26.6 | 230 | 400 | 50 | ∆ | Y | 2.2 | 2.2 | 2910 | 2910 | 85.4 | 86.5 | 85.9 | 85.4 | 86.5 | 85.9 | 0.86 | 0.86 | 7.5 | 4.3 | 8 | 8 | 60 | 34.4 | 7.2 | 7.2 | 2.7 | 2.7 | 19.44 | 19.44 | 4 | 4 | 28.8 | 28.8 | 0.0019 | 63 dB(A) | 6205 2Z C3 | 6205 2Z C3 | Service life lubrication | Drive-End | A (half-key) | CW or CCW | RAL 5010 (Gentian Blue) | Aluminium | Cast iron | Aluminium (screwed) | Top | M25 (1x), M20 (1x) | To right | Ø24 x 50 mm | 8 x 7 x 40 mm | M8 | 0.79 | 0.66 | 0.64 | 0.44 | 0.84 | Inclusive PTC 140°C |  | 1309S002D25AHD3 | TD-221 | BV-204 | CV-104 | EN | Brake (IC416) | H2SP 80 | 16 Nm | No | 230 V AC | 207 V DC | B2-2P-250 | Bg 100 | 0.29 | 62 | 0.37 | 80 | 0.21 | 80 | 0.28 | 73 | 0.3 | 80 | 0.18 | 80
Datasheet EN 3SIEL 90L2-HS-F B35s (2,2kW-400.690V-50Hz) | 1309L002D35AHD3 | Cantoni Motor | 3-phase motor | 3-fase (standard) | IE3 | IE3 Premium Efficiency | 3SIE 90L2-HS-F | Nee | 3SIEL 90L2-HS-F (16 Nm) | 3SIEL 90L2-HS-F | 90 | 2.2 | 2 | B3/B5s | B35 (IM 2001) or derivatives | Feet and B5s flange | F (155°C) temperature rise-class B (max. 80K) | S1 (continuous) | -20 to +40°C | ≤ 1000 m.a.s.l. | 1 | IC416 (TEFV) | IP55 | No | 26.6 | 400 | 690 | 50 | ∆ | Y | 2.2 | 2.2 | 2910 | 2910 | 85.4 | 86.5 | 85.9 | 85.4 | 86.5 | 85.9 | 0.86 | 0.86 | 4.3 | 2.5 | 8 | 8 | 34.4 | 20 | 7.2 | 7.2 | 2.7 | 2.7 | 19.44 | 19.44 | 4 | 4 | 28.8 | 28.8 | 0.0019 | 63 dB(A) | 6205 2Z C3 | 6205 2Z C3 | Service life lubrication | Drive-End | A (half-key) | CW or CCW | RAL 5010 (Gentian Blue) | Aluminium | Cast iron | Aluminium (screwed) | Top | M25 (1x), M20 (1x) | To right | Ø24 x 50 mm | 8 x 7 x 40 mm | M8 | 0.79 | 0.66 | 0.64 | 0.44 | 0.84 | Inclusive PTC 140°C |  | 1309S002D25AHD3 | TD-221 | BV-204 | CV-104 | EN | Brake (IC416) | H2SP 80 | 16 Nm | No | 230 V AC | 207 V DC | B2-2P-250 | Bg 100 | 0.29 | 62 | 0.37 | 80 | 0.21 | 80 | 0.28 | 73 | 0.3 | 80 | 0.18 | 80
Datasheet EN 3SIEK 90L2-HS-F B5s (2,2kW-230.400V-50Hz) | 1309L002E25AHD3 | Cantoni Motor | 3-phase motor | 3-fase (standard) | IE3 | IE3 Premium Efficiency | 3SIE 90L2-HS-F | Nee | 3SIEK 90L2-HS-F (16 Nm) | 3SIEK 90L2-HS-F | 90 | 2.2 | 2 | B5s | B5 (IM 3001) or derivatives | B5s flange | F (155°C) temperature rise-class B (max. 80K) | S1 (continuous) | -20 to +40°C | ≤ 1000 m.a.s.l. | 1 | IC416 (TEFV) | IP55 | No | 26.6 | 230 | 400 | 50 | ∆ | Y | 2.2 | 2.2 | 2910 | 2910 | 85.4 | 86.5 | 85.9 | 85.4 | 86.5 | 85.9 | 0.86 | 0.86 | 7.5 | 4.3 | 8 | 8 | 60 | 34.4 | 7.2 | 7.2 | 2.7 | 2.7 | 19.44 | 19.44 | 4 | 4 | 28.8 | 28.8 | 0.0019 | 63 dB(A) | 6205 2Z C3 | 6205 2Z C3 | Service life lubrication | Drive-End | A (half-key) | CW or CCW | RAL 5010 (Gentian Blue) | Aluminium | Cast iron |  |  | M25 (1x), M20 (1x) | To right | Ø24 x 50 mm | 8 x 7 x 40 mm | M8 | 0.79 | 0.66 | 0.64 | 0.44 | 0.84 | Inclusive PTC 140°C |  | 1309S002E25AHD3 | TD-221 | BV-204 | CV-104 | EN | Brake (IC416) | H2SP 80 | 16 Nm | No | 230 V AC | 207 V DC | B2-2P-250 | Bg 100 | 0.29 | 62 | 0.37 | 80 | 0.21 | 80 | 0.28 | 73 | 0.3 | 80 | 0.18 | 80
Datasheet EN 3SIEK 90L2-HS-F B5s (2,2kW-400.690V-50Hz) | 1309L002E35AHD3 | Cantoni Motor | 3-phase motor | 3-fase (standard) | IE3 | IE3 Premium Efficiency | 3SIE 90L2-HS-F | Nee | 3SIEK 90L2-HS-F (16 Nm) | 3SIEK 90L2-HS-F | 90 | 2.2 | 2 | B5s | B5 (IM 3001) or derivatives | B5s flange | F (155°C) temperature rise-class B (max. 80K) | S1 (continuous) | -20 to +40°C | ≤ 1000 m.a.s.l. | 1 | IC416 (TEFV) | IP55 | No | 26.6 | 400 | 690 | 50 | ∆ | Y | 2.2 | 2.2 | 2910 | 2910 | 85.4 | 86.5 | 85.9 | 85.4 | 86.5 | 85.9 | 0.86 | 0.86 | 4.3 | 2.5 | 8 | 8 | 34.4 | 20 | 7.2 | 7.2 | 2.7 | 2.7 | 19.44 | 19.44 | 4 | 4 | 28.8 | 28.8 | 0.0019 | 63 dB(A) | 6205 2Z C3 | 6205 2Z C3 | Service life lubrication | Drive-End | A (half-key) | CW or CCW | RAL 5010 (Gentian Blue) | Aluminium | Cast iron |  |  | M25 (1x), M20 (1x) | To right | Ø24 x 50 mm | 8 x 7 x 40 mm | M8 | 0.79 | 0.66 | 0.64 | 0.44 | 0.84 | Inclusive PTC 140°C |  | 1309S002E25AHD3 | TD-221 | BV-204 | CV-104 | EN | Brake (IC416) | H2SP 80 | 16 Nm | No | 230 V AC | 207 V DC | B2-2P-250 | Bg 100 | 0.29 | 62 | 0.37 | 80 | 0.21 | 80 | 0.28 | 73 | 0.3 | 80 | 0.18 | 80
Datasheet EN 3SIE 90L4-HS-F B3 (1,5kW-230.400V-50Hz) | 1309L004025AHD3 | Cantoni Motor | 3-phase motor | 3-fase (standard) | IE3 | IE3 Premium Efficiency | 3SIE 90L4-HS-F | Ja | 3SIE 90L4-HS-F (16 Nm) | 3SIE 90L4-HS-F | 90 | 1.5 | 4 | B3 | B3 (IM 1001) or derivatives | Feet | F (155°C) temperature rise-class B (max. 80K) | S1 (continuous) | -20 to +40°C | ≤ 1000 m.a.s.l. | 1 | IC416 (TEFV) | IP55 | No | 28 | 230 | 400 | 50 | ∆ | Y | 1.5 | 1.5 | 1450 | 1450 | 83.9 | 85.5 | 85.3 | 83.9 | 85.5 | 85.3 | 0.78 | 0.78 | 5.7 | 3.3 | 7.4 | 7.4 | 42.18 | 24.42 | 9.9 | 9.9 | 2.5 | 2.5 | 24.75 | 24.75 | 3.4 | 3.4 | 33.66 | 33.66 | 0.004 | 54 dB(A) | 6205 2Z C3 | 6205 2Z C3 | Service life lubrication | Drive-End | A (half-key) | CW or CCW | RAL 5010 (Gentian Blue) | Aluminium | Cast iron | Aluminium (screwed) | Top | M25 (1x), M20 (1x) | To right | Ø24 x 50 mm | 8 x 7 x 40 mm | M8 | 1 | 0.83 | 0.8 | 0.65 | 1.05 | Inclusive PTC 140°C |  | 1309L004025AHD3 | TD-221 | BV-204 | CV-104 | EN | Brake (IC416) | H2SP 80 | 16 Nm | No | 230 V AC | 207 V DC | B2-2P-250 | Bg 100 | 0.29 | 62 | 0.37 | 80 | 0.21 | 80 | 0.28 | 73 | 0.3 | 80 | 0.18 | 80
Datasheet EN 3SIEL 90L4-HS-F B35 (1,5kW-230.400V-50Hz) | 1309L004125AHD3 | Cantoni Motor | 3-phase motor | 3-fase (standard) | IE3 | IE3 Premium Efficiency | 3SIE 90L4-HS-F | Nee | 3SIEL 90L4-HS-F (16 Nm) | 3SIEL 90L4-HS-F | 90 | 1.5 | 4 | B3/B5 | B35 (IM 2001) or derivatives | Feet and B5 flange | F (155°C) temperature rise-class B (max. 80K) | S1 (continuous) | -20 to +40°C | ≤ 1000 m.a.s.l. | 1 | IC416 (TEFV) | IP55 | No | 29.3 | 230 | 400 | 50 | ∆ | Y | 1.5 | 1.5 | 1450 | 1450 | 83.9 | 85.5 | 85.3 | 83.9 | 85.5 | 85.3 | 0.78 | 0.78 | 5.7 | 3.3 | 7.4 | 7.4 | 42.18 | 24.42 | 9.9 | 9.9 | 2.5 | 2.5 | 24.75 | 24.75 | 3.4 | 3.4 | 33.66 | 33.66 | 0.004 | 54 dB(A) | 6205 2Z C3 | 6205 2Z C3 | Service life lubrication | Drive-End | A (half-key) | CW or CCW | RAL 5010 (Gentian Blue) | Aluminium | Cast iron | Aluminium (screwed) | Top | M25 (1x), M20 (1x) | To right | Ø24 x 50 mm | 8 x 7 x 40 mm | M8 | 1 | 0.83 | 0.8 | 0.65 | 1.05 | Inclusive PTC 140°C |  | 1309L004125AHD3 | TD-221 | BV-204 | CV-104 | EN | Brake (IC416) | H2SP 80 | 16 Nm | No | 230 V AC | 207 V DC | B2-2P-250 | Bg 100 | 0.29 | 62 | 0.37 | 80 | 0.21 | 80 | 0.28 | 73 | 0.3 | 80 | 0.18 | 80
Datasheet EN 3SIEL 90L4-HS-F B34A (1,5kW-230.400V-50Hz) | 1309L004225AHD3 | Cantoni Motor | 3-phase motor | 3-fase (standard) | IE3 | IE3 Premium Efficiency | 3SIE 90L4-HS-F | Nee | 3SIEL 90L4-HS-F (16 Nm) | 3SIEL 90L4-HS-F | 90 | 1.5 | 4 | B3/B14A | B34 (IM 2101) or derivatives | Feet and B14A flange | F (155°C) temperature rise-class B (max. 80K) | S1 (continuous) | -20 to +40°C | ≤ 1000 m.a.s.l. | 1 | IC416 (TEFV) | IP55 | No | 28.7 | 230 | 400 | 50 | ∆ | Y | 1.5 | 1.5 | 1450 | 1450 | 83.9 | 85.5 | 85.3 | 83.9 | 85.5 | 85.3 | 0.78 | 0.78 | 5.7 | 3.3 | 7.4 | 7.4 | 42.18 | 24.42 | 9.9 | 9.9 | 2.5 | 2.5 | 24.75 | 24.75 | 3.4 | 3.4 | 33.66 | 33.66 | 0.004 | 54 dB(A) | 6205 2Z C3 | 6205 2Z C3 | Service life lubrication | Drive-End | A (half-key) | CW or CCW | RAL 5010 (Gentian Blue) | Aluminium | Cast iron | Aluminium (screwed) | Top | M25 (1x), M20 (1x) | To right | Ø24 x 50 mm | 8 x 7 x 40 mm | M8 | 1 | 0.83 | 0.8 | 0.65 | 1.05 | Inclusive PTC 140°C |  | 1309L004225AHD3 | TD-221 | BV-204 | CV-104 | EN | Brake (IC416) | H2SP 80 | 16 Nm | No | 230 V AC | 207 V DC | B2-2P-250 | Bg 100 | 0.29 | 62 | 0.37 | 80 | 0.21 | 80 | 0.28 | 73 | 0.3 | 80 | 0.18 | 80
Datasheet EN 3SIEL 90L4-HS-F B34B (1,5kW-230.400V-50Hz) | 1309L004325AHD3 | Cantoni Motor | 3-phase motor | 3-fase (standard) | IE3 | IE3 Premium Efficiency | 3SIE 90L4-HS-F | Nee | 3SIEL 90L4-HS-F (16 Nm) | 3SIEL 90L4-HS-F | 90 | 1.5 | 4 | B3/B14B | B34 (IM 2101) or derivatives | Feet and B14B flange | F (155°C) temperature rise-class B (max. 80K) | S1 (continuous) | -20 to +40°C | ≤ 1000 m.a.s.l. | 1 | IC416 (TEFV) | IP55 | No | 29.1 | 230 | 400 | 50 | ∆ | Y | 1.5 | 1.5 | 1450 | 1450 | 83.9 | 85.5 | 85.3 | 83.9 | 85.5 | 85.3 | 0.78 | 0.78 | 5.7 | 3.3 | 7.4 | 7.4 | 42.18 | 24.42 | 9.9 | 9.9 | 2.5 | 2.5 | 24.75 | 24.75 | 3.4 | 3.4 | 33.66 | 33.66 | 0.004 | 54 dB(A) | 6205 2Z C3 | 6205 2Z C3 | Service life lubrication | Drive-End | A (half-key) | CW or CCW | RAL 5010 (Gentian Blue) | Aluminium | Cast iron | Aluminium (screwed) | Top | M25 (1x), M20 (1x) | To right | Ø24 x 50 mm | 8 x 7 x 40 mm | M8 | 1 | 0.83 | 0.8 | 0.65 | 1.05 | Inclusive PTC 140°C |  | 1309L004325AHD3 | TD-221 | BV-204 | CV-104 | EN | Brake (IC416) | H2SP 80 | 16 Nm | No | 230 V AC | 207 V DC | B2-2P-250 | Bg 100 | 0.29 | 62 | 0.37 | 80 | 0.21 | 80 | 0.28 | 73 | 0.3 | 80 | 0.18 | 80
Datasheet EN 3SIEK 90L4-HS-F B5 (1,5kW-230.400V-50Hz) | 1309L004425AHD3 | Cantoni Motor | 3-phase motor | 3-fase (standard) | IE3 | IE3 Premium Efficiency | 3SIE 90L4-HS-F | Nee | 3SIEK 90L4-HS-F (16 Nm) | 3SIEK 90L4-HS-F | 90 | 1.5 | 4 | B5 | B5 (IM 3001) or derivatives | B5 flange | F (155°C) temperature rise-class B (max. 80K) | S1 (continuous) | -20 to +40°C | ≤ 1000 m.a.s.l. | 1 | IC416 (TEFV) | IP55 | No | 29.3 | 230 | 400 | 50 | ∆ | Y | 1.5 | 1.5 | 1450 | 1450 | 83.9 | 85.5 | 85.3 | 83.9 | 85.5 | 85.3 | 0.78 | 0.78 | 5.7 | 3.3 | 7.4 | 7.4 | 42.18 | 24.42 | 9.9 | 9.9 | 2.5 | 2.5 | 24.75 | 24.75 | 3.4 | 3.4 | 33.66 | 33.66 | 0.004 | 54 dB(A) | 6205 2Z C3 | 6205 2Z C3 | Service life lubrication | Drive-End | A (half-key) | CW or CCW | RAL 5010 (Gentian Blue) | Aluminium | Cast iron |  |  | M25 (1x), M20 (1x) | To right | Ø24 x 50 mm | 8 x 7 x 40 mm | M8 | 1 | 0.83 | 0.8 | 0.65 | 1.05 | Inclusive PTC 140°C |  | 1309L004425AHD3 | TD-221 | BV-204 | CV-104 | EN | Brake (IC416) | H2SP 80 | 16 Nm | No | 230 V AC | 207 V DC | B2-2P-250 | Bg 100 | 0.29 | 62 | 0.37 | 80 | 0.21 | 80 | 0.28 | 73 | 0.3 | 80 | 0.18 | 80
Datasheet EN 3SIEK 90L4-HS-F B14A (1,5kW-230.400V-50Hz) | 1309L004625AHD3 | Cantoni Motor | 3-phase motor | 3-fase (standard) | IE3 | IE3 Premium Efficiency | 3SIE 90L4-HS-F | Nee | 3SIEK 90L4-HS-F (16 Nm) | 3SIEK 90L4-HS-F | 90 | 1.5 | 4 | B14A | B14 (IM 3601) or derivatives | B14A flange | F (155°C) temperature rise-class B (max. 80K) | S1 (continuous) | -20 to +40°C | ≤ 1000 m.a.s.l. | 1 | IC416 (TEFV) | IP55 | No | 28.7 | 230 | 400 | 50 | ∆ | Y | 1.5 | 1.5 | 1450 | 1450 | 83.9 | 85.5 | 85.3 | 83.9 | 85.5 | 85.3 | 0.78 | 0.78 | 5.7 | 3.3 | 7.4 | 7.4 | 42.18 | 24.42 | 9.9 | 9.9 | 2.5 | 2.5 | 24.75 | 24.75 | 3.4 | 3.4 | 33.66 | 33.66 | 0.004 | 54 dB(A) | 6205 2Z C3 | 6205 2Z C3 | Service life lubrication | Drive-End | A (half-key) | CW or CCW | RAL 5010 (Gentian Blue) | Aluminium | Cast iron |  |  | M25 (1x), M20 (1x) | To right | Ø24 x 50 mm | 8 x 7 x 40 mm | M8 | 1 | 0.83 | 0.8 | 0.65 | 1.05 | Inclusive PTC 140°C |  | 1309L004625AHD3 | TD-221 | BV-204 | CV-104 | EN | Brake (IC416) | H2SP 80 | 16 Nm | No | 230 V AC | 207 V DC | B2-2P-250 | Bg 100 | 0.29 | 62 | 0.37 | 80 | 0.21 | 80 | 0.28 | 73 | 0.3 | 80 | 0.18 | 80
Datasheet EN 3SIEK 90L4-HS-F B14B (1,5kW-230.400V-50Hz) | 1309L004825AHD3 | Cantoni Motor | 3-phase motor | 3-fase (standard) | IE3 | IE3 Premium Efficiency | 3SIE 90L4-HS-F | Nee | 3SIEK 90L4-HS-F (16 Nm) | 3SIEK 90L4-HS-F | 90 | 1.5 | 4 | B14B | B14 (IM 3601) or derivatives | B14B flange | F (155°C) temperature rise-class B (max. 80K) | S1 (continuous) | -20 to +40°C | ≤ 1000 m.a.s.l. | 1 | IC416 (TEFV) | IP55 | No | 29.1 | 230 | 400 | 50 | ∆ | Y | 1.5 | 1.5 | 1450 | 1450 | 83.9 | 85.5 | 85.3 | 83.9 | 85.5 | 85.3 | 0.78 | 0.78 | 5.7 | 3.3 | 7.4 | 7.4 | 42.18 | 24.42 | 9.9 | 9.9 | 2.5 | 2.5 | 24.75 | 24.75 | 3.4 | 3.4 | 33.66 | 33.66 | 0.004 | 54 dB(A) | 6205 2Z C3 | 6205 2Z C3 | Service life lubrication | Drive-End | A (half-key) | CW or CCW | RAL 5010 (Gentian Blue) | Aluminium | Cast iron |  |  | M25 (1x), M20 (1x) | To right | Ø24 x 50 mm | 8 x 7 x 40 mm | M8 | 1 | 0.83 | 0.8 | 0.65 | 1.05 | Inclusive PTC 140°C |  | 1309L004825AHD3 | TD-221 | BV-204 | CV-104 | EN | Brake (IC416) | H2SP 80 | 16 Nm | No | 230 V AC | 207 V DC | B2-2P-250 | Bg 100 | 0.29 | 62 | 0.37 | 80 | 0.21 | 80 | 0.28 | 73 | 0.3 | 80 | 0.18 | 80
Datasheet EN 3SIEL 90L4-HS-F B35s (1,5kW-230.400V-50Hz) | 1309L004D25AHD3 | Cantoni Motor | 3-phase motor | 3-fase (standard) | IE3 | IE3 Premium Efficiency | 3SIE 90L4-HS-F | Nee | 3SIEL 90L4-HS-F (16 Nm) | 3SIEL 90L4-HS-F | 90 | 1.5 | 4 | B3/B5s | B35 (IM 2001) or derivatives | Feet and B5s flange | F (155°C) temperature rise-class B (max. 80K) | S1 (continuous) | -20 to +40°C | ≤ 1000 m.a.s.l. | 1 | IC416 (TEFV) | IP55 | No | 29.1 | 230 | 400 | 50 | ∆ | Y | 1.5 | 1.5 | 1450 | 1450 | 83.9 | 85.5 | 85.3 | 83.9 | 85.5 | 85.3 | 0.78 | 0.78 | 5.7 | 3.3 | 7.4 | 7.4 | 42.18 | 24.42 | 9.9 | 9.9 | 2.5 | 2.5 | 24.75 | 24.75 | 3.4 | 3.4 | 33.66 | 33.66 | 0.004 | 54 dB(A) | 6205 2Z C3 | 6205 2Z C3 | Service life lubrication | Drive-End | A (half-key) | CW or CCW | RAL 5010 (Gentian Blue) | Aluminium | Cast iron | Aluminium (screwed) | Top | M25 (1x), M20 (1x) | To right | Ø24 x 50 mm | 8 x 7 x 40 mm | M8 | 1 | 0.83 | 0.8 | 0.65 | 1.05 | Inclusive PTC 140°C |  | 1309L004D25AHD3 | TD-221 | BV-204 | CV-104 | EN | Brake (IC416) | H2SP 80 | 16 Nm | No | 230 V AC | 207 V DC | B2-2P-250 | Bg 100 | 0.29 | 62 | 0.37 | 80 | 0.21 | 80 | 0.28 | 73 | 0.3 | 80 | 0.18 | 80
Datasheet EN 3SIEK 90L4-HS-F B5s (1,5kW-230.400V-50Hz) | 1309L004E25AHD3 | Cantoni Motor | 3-phase motor | 3-fase (standard) | IE3 | IE3 Premium Efficiency | 3SIE 90L4-HS-F | Nee | 3SIEK 90L4-HS-F (16 Nm) | 3SIEK 90L4-HS-F | 90 | 1.5 | 4 | B5s | B5 (IM 3001) or derivatives | Feet and B5s flange | F (155°C) temperature rise-class B (max. 80K) | S1 (continuous) | -20 to +40°C | ≤ 1000 m.a.s.l. | 1 | IC416 (TEFV) | IP55 | No | 29.1 | 230 | 400 | 50 | ∆ | Y | 1.5 | 1.5 | 1450 | 1450 | 83.9 | 85.5 | 85.3 | 83.9 | 85.5 | 85.3 | 0.78 | 0.78 | 5.7 | 3.3 | 7.4 | 7.4 | 42.18 | 24.42 | 9.9 | 9.9 | 2.5 | 2.5 | 24.75 | 24.75 | 3.4 | 3.4 | 33.66 | 33.66 | 0.004 | 54 dB(A) | 6205 2Z C3 | 6205 2Z C3 | Service life lubrication | Drive-End | A (half-key) | CW or CCW | RAL 5010 (Gentian Blue) | Aluminium | Cast iron |  |  | M25 (1x), M20 (1x) | To right | Ø24 x 50 mm | 8 x 7 x 40 mm | M8 | 1 | 0.83 | 0.8 | 0.65 | 1.05 | Inclusive PTC 140°C |  | 1309L004E25AHD3 | TD-221 | BV-204 | CV-104 | EN | Brake (IC416) | H2SP 80 | 16 Nm | No | 230 V AC | 207 V DC | B2-2P-250 | Bg 100 | 0.29 | 62 | 0.37 | 80 | 0.21 | 80 | 0.28 | 73 | 0.3 | 80 | 0.18 | 80
Datasheet EN 3SIE 90L6-HS-F B3 (1,1kW-230.400V-50Hz) | 1309L006025AHD3 | Cantoni Motor | 3-phase motor | 3-fase (standard) | IE3 | IE3 Premium Efficiency | 3SIE 90L6-HS-F | Ja | 3SIE 90L6-HS-F (16 Nm) | 3SIE 90L6-HS-F | 90 | 1.1 | 6 | B3 | B3 (IM 1001) or derivatives | Feet | F (155°C) temperature rise-class B (max. 80K) | S1 (continuous) | -20 to +40°C | ≤ 1000 m.a.s.l. | 1 | IC416 (TEFV) | IP55 | No | 26 | 230 | 400 | 50 | ∆ | Y | 1.1 | 1.1 | 950 | 950 | 78.2 | 81.3 | 81 | 78.2 | 81.3 | 81 | 0.73 | 0.73 | 4.7 | 2.7 | 5.5 | 5.5 | 25.85 | 14.85 | 11.1 | 11.1 | 2.4 | 2.4 | 26.64 | 26.64 | 2.7 | 2.7 | 29.97 | 29.97 | 0.009 | 51 dB(A) | 6205 2Z C3 | 6205 2Z C3 | Service life lubrication | Drive-End | A (half-key) | CW or CCW | RAL 5010 (Gentian Blue) | Aluminium | Cast iron | Aluminium (screwed) | Top | M25 (1x), M20 (1x) | To right | Ø24 x 50 mm | 8 x 7 x 40 mm | M8 | 1.15 | 0.95 | 0.9 | 0.77 | 1.17 | Inclusive PTC 140°C |  | 1309L004025AHD3 | TD-221 | BV-204 | CV-104 | EN | Brake (IC416) | H2SP 80 | 16 Nm | No | 230 V AC | 207 V DC | B2-2P-250 | Bg 100 | 0.29 | 62 | 0.37 | 80 | 0.21 | 80 | 0.28 | 73 | 0.3 | 80 | 0.18 | 80
Datasheet EN 3SIEL 90L6-HS-F B35 (1,1kW-230.400V-50Hz) | 1309L006125AHD3 | Cantoni Motor | 3-phase motor | 3-fase (standard) | IE3 | IE3 Premium Efficiency | 3SIE 90L6-HS-F | Nee | 3SIEL 90L6-HS-F (16 Nm) | 3SIEL 90L6-HS-F | 90 | 1.1 | 6 | B3/B5 | B35 (IM 2001) or derivatives | Feet and B5 flange | F (155°C) temperature rise-class B (max. 80K) | S1 (continuous) | -20 to +40°C | ≤ 1000 m.a.s.l. | 1 | IC416 (TEFV) | IP55 | No | 27.3 | 230 | 400 | 50 | ∆ | Y | 1.1 | 1.1 | 950 | 950 | 78.2 | 81.3 | 81 | 78.2 | 81.3 | 81 | 0.73 | 0.73 | 4.7 | 2.7 | 5.5 | 5.5 | 25.85 | 14.85 | 11.1 | 11.1 | 2.4 | 2.4 | 26.64 | 26.64 | 2.7 | 2.7 | 29.97 | 29.97 | 0.009 | 51 dB(A) | 6205 2Z C3 | 6205 2Z C3 | Service life lubrication | Drive-End | A (half-key) | CW or CCW | RAL 5010 (Gentian Blue) | Aluminium | Cast iron | Aluminium (screwed) | Top | M25 (1x), M20 (1x) | To right | Ø24 x 50 mm | 8 x 7 x 40 mm | M8 | 1.15 | 0.95 | 0.9 | 0.77 | 1.17 | Inclusive PTC 140°C |  | 1309L004125AHD3 | TD-221 | BV-204 | CV-104 | EN | Brake (IC416) | H2SP 80 | 16 Nm | No | 230 V AC | 207 V DC | B2-2P-250 | Bg 100 | 0.29 | 62 | 0.37 | 80 | 0.21 | 80 | 0.28 | 73 | 0.3 | 80 | 0.18 | 80
Datasheet EN 3SIEL 90L6-HS-F B34A (1,1kW-230.400V-50Hz) | 1309L006225AHD3 | Cantoni Motor | 3-phase motor | 3-fase (standard) | IE3 | IE3 Premium Efficiency | 3SIE 90L6-HS-F | Nee | 3SIEL 90L6-HS-F (16 Nm) | 3SIEL 90L6-HS-F | 90 | 1.1 | 6 | B3/B14A | B34 (IM 2101) or derivatives | Feet and B14A flange | F (155°C) temperature rise-class B (max. 80K) | S1 (continuous) | -20 to +40°C | ≤ 1000 m.a.s.l. | 1 | IC416 (TEFV) | IP55 | No | 26.7 | 230 | 400 | 50 | ∆ | Y | 1.1 | 1.1 | 950 | 950 | 78.2 | 81.3 | 81 | 78.2 | 81.3 | 81 | 0.73 | 0.73 | 4.7 | 2.7 | 5.5 | 5.5 | 25.85 | 14.85 | 11.1 | 11.1 | 2.4 | 2.4 | 26.64 | 26.64 | 2.7 | 2.7 | 29.97 | 29.97 | 0.009 | 51 dB(A) | 6205 2Z C3 | 6205 2Z C3 | Service life lubrication | Drive-End | A (half-key) | CW or CCW | RAL 5010 (Gentian Blue) | Aluminium | Cast iron | Aluminium (screwed) | Top | M25 (1x), M20 (1x) | To right | Ø24 x 50 mm | 8 x 7 x 40 mm | M8 | 1.15 | 0.95 | 0.9 | 0.77 | 1.17 | Inclusive PTC 140°C |  | 1309L004225AHD3 | TD-221 | BV-204 | CV-104 | EN | Brake (IC416) | H2SP 80 | 16 Nm | No | 230 V AC | 207 V DC | B2-2P-250 | Bg 100 | 0.29 | 62 | 0.37 | 80 | 0.21 | 80 | 0.28 | 73 | 0.3 | 80 | 0.18 | 80
Datasheet EN 3SIEL 90L6-HS-F B34B (1,1kW-230.400V-50Hz) | 1309L006325AHD3 | Cantoni Motor | 3-phase motor | 3-fase (standard) | IE3 | IE3 Premium Efficiency | 3SIE 90L6-HS-F | Nee | 3SIEL 90L6-HS-F (16 Nm) | 3SIEL 90L6-HS-F | 90 | 1.1 | 6 | B3/B14B | B34 (IM 2101) or derivatives | Feet and B14B flange | F (155°C) temperature rise-class B (max. 80K) | S1 (continuous) | -20 to +40°C | ≤ 1000 m.a.s.l. | 1 | IC416 (TEFV) | IP55 | No | 27.1 | 230 | 400 | 50 | ∆ | Y | 1.1 | 1.1 | 950 | 950 | 78.2 | 81.3 | 81 | 78.2 | 81.3 | 81 | 0.73 | 0.73 | 4.7 | 2.7 | 5.5 | 5.5 | 25.85 | 14.85 | 11.1 | 11.1 | 2.4 | 2.4 | 26.64 | 26.64 | 2.7 | 2.7 | 29.97 | 29.97 | 0.009 | 51 dB(A) | 6205 2Z C3 | 6205 2Z C3 | Service life lubrication | Drive-End | A (half-key) | CW or CCW | RAL 5010 (Gentian Blue) | Aluminium | Cast iron | Aluminium (screwed) | Top | M25 (1x), M20 (1x) | To right | Ø24 x 50 mm | 8 x 7 x 40 mm | M8 | 1.15 | 0.95 | 0.9 | 0.77 | 1.17 | Inclusive PTC 140°C |  | 1309L004325AHD3 | TD-221 | BV-204 | CV-104 | EN | Brake (IC416) | H2SP 80 | 16 Nm | No | 230 V AC | 207 V DC | B2-2P-250 | Bg 100 | 0.29 | 62 | 0.37 | 80 | 0.21 | 80 | 0.28 | 73 | 0.3 | 80 | 0.18 | 80
Datasheet EN 3SIEK 90L6-HS-F B5 (1,1kW-230.400V-50Hz) | 1309L006425AHD3 | Cantoni Motor | 3-phase motor | 3-fase (standard) | IE3 | IE3 Premium Efficiency | 3SIE 90L6-HS-F | Nee | 3SIEK 90L6-HS-F (16 Nm) | 3SIEK 90L6-HS-F | 90 | 1.1 | 6 | B5 | B5 (IM 3001) or derivatives | B5 flange | F (155°C) temperature rise-class B (max. 80K) | S1 (continuous) | -20 to +40°C | ≤ 1000 m.a.s.l. | 1 | IC416 (TEFV) | IP55 | No | 27.3 | 230 | 400 | 50 | ∆ | Y | 1.1 | 1.1 | 950 | 950 | 78.2 | 81.3 | 81 | 78.2 | 81.3 | 81 | 0.73 | 0.73 | 4.7 | 2.7 | 5.5 | 5.5 | 25.85 | 14.85 | 11.1 | 11.1 | 2.4 | 2.4 | 26.64 | 26.64 | 2.7 | 2.7 | 29.97 | 29.97 | 0.009 | 51 dB(A) | 6205 2Z C3 | 6205 2Z C3 | Service life lubrication | Drive-End | A (half-key) | CW or CCW | RAL 5010 (Gentian Blue) | Aluminium | Cast iron |  |  | M25 (1x), M20 (1x) | To right | Ø24 x 50 mm | 8 x 7 x 40 mm | M8 | 1.15 | 0.95 | 0.9 | 0.77 | 1.17 | Inclusive PTC 140°C |  | 1309L004425AHD3 | TD-221 | BV-204 | CV-104 | EN | Brake (IC416) | H2SP 80 | 16 Nm | No | 230 V AC | 207 V DC | B2-2P-250 | Bg 100 | 0.29 | 62 | 0.37 | 80 | 0.21 | 80 | 0.28 | 73 | 0.3 | 80 | 0.18 | 80
Datasheet EN 3SIEK 90L6-HS-F B14A (1,1kW-230.400V-50Hz) | 1309L006625AHD3 | Cantoni Motor | 3-phase motor | 3-fase (standard) | IE3 | IE3 Premium Efficiency | 3SIE 90L6-HS-F | Nee | 3SIEK 90L6-HS-F (16 Nm) | 3SIEK 90L6-HS-F | 90 | 1.1 | 6 | B14A | B14 (IM 3601) or derivatives | B14A flange | F (155°C) temperature rise-class B (max. 80K) | S1 (continuous) | -20 to +40°C | ≤ 1000 m.a.s.l. | 1 | IC416 (TEFV) | IP55 | No | 26.7 | 230 | 400 | 50 | ∆ | Y | 1.1 | 1.1 | 950 | 950 | 78.2 | 81.3 | 81 | 78.2 | 81.3 | 81 | 0.73 | 0.73 | 4.7 | 2.7 | 5.5 | 5.5 | 25.85 | 14.85 | 11.1 | 11.1 | 2.4 | 2.4 | 26.64 | 26.64 | 2.7 | 2.7 | 29.97 | 29.97 | 0.009 | 51 dB(A) | 6205 2Z C3 | 6205 2Z C3 | Service life lubrication | Drive-End | A (half-key) | CW or CCW | RAL 5010 (Gentian Blue) | Aluminium | Cast iron |  |  | M25 (1x), M20 (1x) | To right | Ø24 x 50 mm | 8 x 7 x 40 mm | M8 | 1.15 | 0.95 | 0.9 | 0.77 | 1.17 | Inclusive PTC 140°C |  | 1309L004625AHD3 | TD-221 | BV-204 | CV-104 | EN | Brake (IC416) | H2SP 80 | 16 Nm | No | 230 V AC | 207 V DC | B2-2P-250 | Bg 100 | 0.29 | 62 | 0.37 | 80 | 0.21 | 80 | 0.28 | 73 | 0.3 | 80 | 0.18 | 80
Datasheet EN 3SIEK 90L6-HS-F B14B (1,1kW-230.400V-50Hz) | 1309L006825AHD3 | Cantoni Motor | 3-phase motor | 3-fase (standard) | IE3 | IE3 Premium Efficiency | 3SIE 90L6-HS-F | Nee | 3SIEK 90L6-HS-F (16 Nm) | 3SIEK 90L6-HS-F | 90 | 1.1 | 6 | B14B | B14 (IM 3601) or derivatives | B14B flange | F (155°C) temperature rise-class B (max. 80K) | S1 (continuous) | -20 to +40°C | ≤ 1000 m.a.s.l. | 1 | IC416 (TEFV) | IP55 | No | 27.1 | 230 | 400 | 50 | ∆ | Y | 1.1 | 1.1 | 950 | 950 | 78.2 | 81.3 | 81 | 78.2 | 81.3 | 81 | 0.73 | 0.73 | 4.7 | 2.7 | 5.5 | 5.5 | 25.85 | 14.85 | 11.1 | 11.1 | 2.4 | 2.4 | 26.64 | 26.64 | 2.7 | 2.7 | 29.97 | 29.97 | 0.009 | 51 dB(A) | 6205 2Z C3 | 6205 2Z C3 | Service life lubrication | Drive-End | A (half-key) | CW or CCW | RAL 5010 (Gentian Blue) | Aluminium | Cast iron |  |  | M25 (1x), M20 (1x) | To right | Ø24 x 50 mm | 8 x 7 x 40 mm | M8 | 1.15 | 0.95 | 0.9 | 0.77 | 1.17 | Inclusive PTC 140°C |  | 1309L004825AHD3 | TD-221 | BV-204 | CV-104 | EN | Brake (IC416) | H2SP 80 | 16 Nm | No | 230 V AC | 207 V DC | B2-2P-250 | Bg 100 | 0.29 | 62 | 0.37 | 80 | 0.21 | 80 | 0.28 | 73 | 0.3 | 80 | 0.18 | 80
Datasheet EN 3SIEL 90L6-HS-F B35s (1,1kW-230.400V-50Hz) | 1309L006D25AHD3 | Cantoni Motor | 3-phase motor | 3-fase (standard) | IE3 | IE3 Premium Efficiency | 3SIE 90L6-HS-F | Nee | 3SIEL 90L6-HS-F (16 Nm) | 3SIEL 90L6-HS-F | 90 | 1.1 | 6 | B3/B5s | B35 (IM 2001) or derivatives | Feet and B5s flange | F (155°C) temperature rise-class B (max. 80K) | S1 (continuous) | -20 to +40°C | ≤ 1000 m.a.s.l. | 1 | IC416 (TEFV) | IP55 | No | 27.1 | 230 | 400 | 50 | ∆ | Y | 1.1 | 1.1 | 950 | 950 | 78.2 | 81.3 | 81 | 78.2 | 81.3 | 81 | 0.73 | 0.73 | 4.7 | 2.7 | 5.5 | 5.5 | 25.85 | 14.85 | 11.1 | 11.1 | 2.4 | 2.4 | 26.64 | 26.64 | 2.7 | 2.7 | 29.97 | 29.97 | 0.009 | 51 dB(A) | 6205 2Z C3 | 6205 2Z C3 | Service life lubrication | Drive-End | A (half-key) | CW or CCW | RAL 5010 (Gentian Blue) | Aluminium | Cast iron | Aluminium (screwed) | Top | M25 (1x), M20 (1x) | To right | Ø24 x 50 mm | 8 x 7 x 40 mm | M8 | 1.15 | 0.95 | 0.9 | 0.77 | 1.17 | Inclusive PTC 140°C |  | 1309L004D25AHD3 | TD-221 | BV-204 | CV-104 | EN | Brake (IC416) | H2SP 80 | 16 Nm | No | 230 V AC | 207 V DC | B2-2P-250 | Bg 100 | 0.29 | 62 | 0.37 | 80 | 0.21 | 80 | 0.28 | 73 | 0.3 | 80 | 0.18 | 80
Datasheet EN 3SIEK 90L6-HS-F B5s (1,1kW-230.400V-50Hz) | 1309L006E25AHD3 | Cantoni Motor | 3-phase motor | 3-fase (standard) | IE3 | IE3 Premium Efficiency | 3SIE 90L6-HS-F | Nee | 3SIEK 90L6-HS-F (16 Nm) | 3SIEK 90L6-HS-F | 90 | 1.1 | 6 | B5s | B5 (IM 3001) or derivatives | Feet and B5s flange | F (155°C) temperature rise-class B (max. 80K) | S1 (continuous) | -20 to +40°C | ≤ 1000 m.a.s.l. | 1 | IC416 (TEFV) | IP55 | No | 27.1 | 230 | 400 | 50 | ∆ | Y | 1.1 | 1.1 | 950 | 950 | 78.2 | 81.3 | 81 | 78.2 | 81.3 | 81 | 0.73 | 0.73 | 4.7 | 2.7 | 5.5 | 5.5 | 25.85 | 14.85 | 11.1 | 11.1 | 2.4 | 2.4 | 26.64 | 26.64 | 2.7 | 2.7 | 29.97 | 29.97 | 0.009 | 51 dB(A) | 6205 2Z C3 | 6205 2Z C3 | Service life lubrication | Drive-End | A (half-key) | CW or CCW | RAL 5010 (Gentian Blue) | Aluminium | Cast iron |  |  | M25 (1x), M20 (1x) | To right | Ø24 x 50 mm | 8 x 7 x 40 mm | M8 | 1.15 | 0.95 | 0.9 | 0.77 | 1.17 | Inclusive PTC 140°C |  | 1309L004E25AHD3 | TD-221 | BV-204 | CV-104 | EN | Brake (IC416) | H2SP 80 | 16 Nm | No | 230 V AC | 207 V DC | B2-2P-250 | Bg 100 | 0.29 | 62 | 0.37 | 80 | 0.21 | 80 | 0.28 | 73 | 0.3 | 80 | 0.18 | 80
Datasheet EN 3SIE 90L8-HS-F B3 (0,55kW-230.400V-50Hz) | 1309L008025AHD3 | Cantoni Motor | 3-phase motor | 3-fase (standard) | IE3 | IE3 Premium Efficiency | 3SIE 90L8-HS-F | Ja | 3SIE 90L8-HS-F (16 Nm) | 3SIE 90L8-HS-F | 90 | 0.55 | 8 | B3 | B3 (IM 1001) or derivatives | Feet | F (155°C) temperature rise-class B (max. 80K) | S1 (continuous) | -20 to +40°C | ≤ 1000 m.a.s.l. | 1 | IC416 (TEFV) | IP55 | No | 24 | 230 | 400 | 50 | ∆ | Y | 0.55 | 0.55 | 700 | 700 | 69 | 73 | 73 | 69 | 73 | 73 | 0.64 | 0.64 | 3 | 1.7 | 3.6 | 3.6 | 10.8 | 6.12 | 7.5 | 7.5 | 1.4 | 1.4 | 10.5 | 10.5 | 2.2 | 2.2 | 16.5 | 16.5 | 0.0035 | 45 dB(A) | 6205 2Z C3 | 6205 2Z C3 | Service life lubrication | Drive-End | A (half-key) | CW or CCW | RAL 5010 (Gentian Blue) | Aluminium | Cast iron | Aluminium | Top | M25 (1x), M20 (1x) | To right | Ø24 x 50 mm | 8 x 7 x 40 mm | M8 | 0.82 | 0.74 | 0.8 | 0.3 | 0.4 | Inclusive PTC 140°C |  | 1309S002025AHD3 | TD-221 | BV-204 | CV-104 | EN | Brake (IC416) | H2SP 80 | 16 Nm | No | 230 V AC | 207 V DC | B2-2P-250 | Bg 100 | 0.29 | 62 | 0.37 | 80 | 0.21 | 80 | 0.28 | 73 | 0.3 | 80 | 0.18 | 80
Datasheet EN 3SIEL 90L8-HS-F B35 (0,55kW-230.400V-50Hz) | 1309L008125AHD3 | Cantoni Motor | 3-phase motor | 3-fase (standard) | IE3 | IE3 Premium Efficiency | 3SIE 90L8-HS-F | Nee | 3SIEL 90L8-HS-F (16 Nm) | 3SIEL 90L8-HS-F | 90 | 0.55 | 8 | B3/B5 | B35 (IM 2001) or derivatives | Feet and B5 flange | F (155°C) temperature rise-class B (max. 80K) | S1 (continuous) | -20 to +40°C | ≤ 1000 m.a.s.l. | 1 | IC416 (TEFV) | IP55 | No | 25.3 | 230 | 400 | 50 | ∆ | Y | 0.55 | 0.55 | 700 | 700 | 69 | 73 | 73 | 69 | 73 | 73 | 0.64 | 0.64 | 3 | 1.7 | 3.6 | 3.6 | 10.8 | 6.12 | 7.5 | 7.5 | 1.4 | 1.4 | 10.5 | 10.5 | 2.2 | 2.2 | 16.5 | 16.5 | 0.0035 | 45 dB(A) | 6205 2Z C3 | 6205 2Z C3 | Service life lubrication | Drive-End | A (half-key) | CW or CCW | RAL 5010 (Gentian Blue) | Aluminium | Cast iron | Aluminium | Top | M25 (1x), M20 (1x) | To right | Ø24 x 50 mm | 8 x 7 x 40 mm | M8 | 0.82 | 0.74 | 0.8 | 0.3 | 0.4 | Inclusive PTC 140°C |  | 1309S002125AHD3 | TD-221 | BV-204 | CV-104 | EN | Brake (IC416) | H2SP 80 | 16 Nm | No | 230 V AC | 207 V DC | B2-2P-250 | Bg 100 | 0.29 | 62 | 0.37 | 80 | 0.21 | 80 | 0.28 | 73 | 0.3 | 80 | 0.18 | 80
Datasheet EN 3SIEL 90L8-HS-F B34A (0,55kW-230.400V-50Hz) | 1309L008225AHD3 | Cantoni Motor | 3-phase motor | 3-fase (standard) | IE3 | IE3 Premium Efficiency | 3SIE 90L8-HS-F | Nee | 3SIEL 90L8-HS-F (16 Nm) | 3SIEL 90L8-HS-F | 90 | 0.55 | 8 | B3/B14A | B34 (IM 2101) or derivatives | Feet and B14A flange | F (155°C) temperature rise-class B (max. 80K) | S1 (continuous) | -20 to +40°C | ≤ 1000 m.a.s.l. | 1 | IC416 (TEFV) | IP55 | No | 24.7 | 230 | 400 | 50 | ∆ | Y | 0.55 | 0.55 | 700 | 700 | 69 | 73 | 73 | 69 | 73 | 73 | 0.64 | 0.64 | 3 | 1.7 | 3.6 | 3.6 | 10.8 | 6.12 | 7.5 | 7.5 | 1.4 | 1.4 | 10.5 | 10.5 | 2.2 | 2.2 | 16.5 | 16.5 | 0.0035 | 45 dB(A) | 6205 2Z C3 | 6205 2Z C3 | Service life lubrication | Drive-End | A (half-key) | CW or CCW | RAL 5010 (Gentian Blue) | Aluminium | Cast iron | Aluminium | Top | M25 (1x), M20 (1x) | To right | Ø24 x 50 mm | 8 x 7 x 40 mm | M8 | 0.82 | 0.74 | 0.8 | 0.3 | 0.4 | Inclusive PTC 140°C |  | 1309S002225AHD3 | TD-221 | BV-204 | CV-104 | EN | Brake (IC416) | H2SP 80 | 16 Nm | No | 230 V AC | 207 V DC | B2-2P-250 | Bg 100 | 0.29 | 62 | 0.37 | 80 | 0.21 | 80 | 0.28 | 73 | 0.3 | 80 | 0.18 | 80
Datasheet EN 3SIEL 90L8-HS-F B34B (0,55kW-230.400V-50Hz) | 1309L008325AHD3 | Cantoni Motor | 3-phase motor | 3-fase (standard) | IE3 | IE3 Premium Efficiency | 3SIE 90L8-HS-F | Nee | 3SIEL 90L8-HS-F (16 Nm) | 3SIEL 90L8-HS-F | 90 | 0.55 | 8 | B3/B14B | B34 (IM 2101) or derivatives | Feet and B14B flange | F (155°C) temperature rise-class B (max. 80K) | S1 (continuous) | -20 to +40°C | ≤ 1000 m.a.s.l. | 1 | IC416 (TEFV) | IP55 | No | 25.1 | 230 | 400 | 50 | ∆ | Y | 0.55 | 0.55 | 700 | 700 | 69 | 73 | 73 | 69 | 73 | 73 | 0.64 | 0.64 | 3 | 1.7 | 3.6 | 3.6 | 10.8 | 6.12 | 7.5 | 7.5 | 1.4 | 1.4 | 10.5 | 10.5 | 2.2 | 2.2 | 16.5 | 16.5 | 0.0035 | 45 dB(A) | 6205 2Z C3 | 6205 2Z C3 | Service life lubrication | Drive-End | A (half-key) | CW or CCW | RAL 5010 (Gentian Blue) | Aluminium | Cast iron | Aluminium | Top | M25 (1x), M20 (1x) | To right | Ø24 x 50 mm | 8 x 7 x 40 mm | M8 | 0.82 | 0.74 | 0.8 | 0.3 | 0.4 | Inclusive PTC 140°C |  | 1309S002325AHD3 | TD-221 | BV-204 | CV-104 | EN | Brake (IC416) | H2SP 80 | 16 Nm | No | 230 V AC | 207 V DC | B2-2P-250 | Bg 100 | 0.29 | 62 | 0.37 | 80 | 0.21 | 80 | 0.28 | 73 | 0.3 | 80 | 0.18 | 80
Datasheet EN 3SIEK 90L8-HS-F B5 (0,55kW-230.400V-50Hz) | 1309L008425AHD3 | Cantoni Motor | 3-phase motor | 3-fase (standard) | IE3 | IE3 Premium Efficiency | 3SIE 90L8-HS-F | Nee | 3SIEK 90L8-HS-F (16 Nm) | 3SIEK 90L8-HS-F | 90 | 0.55 | 8 | B5 | B5 (IM 3001) or derivatives | B5 flange | F (155°C) temperature rise-class B (max. 80K) | S1 (continuous) | -20 to +40°C | ≤ 1000 m.a.s.l. | 1 | IC416 (TEFV) | IP55 | No | 25.3 | 230 | 400 | 50 | ∆ | Y | 0.55 | 0.55 | 700 | 700 | 69 | 73 | 73 | 69 | 73 | 73 | 0.64 | 0.64 | 3 | 1.7 | 3.6 | 3.6 | 10.8 | 6.12 | 7.5 | 7.5 | 1.4 | 1.4 | 10.5 | 10.5 | 2.2 | 2.2 | 16.5 | 16.5 | 0.0035 | 45 dB(A) | 6205 2Z C3 | 6205 2Z C3 | Service life lubrication | Drive-End | A (half-key) | CW or CCW | RAL 5010 (Gentian Blue) | Aluminium | Cast iron |  |  | M25 (1x), M20 (1x) | To right | Ø24 x 50 mm | 8 x 7 x 40 mm | M8 | 0.82 | 0.74 | 0.8 | 0.3 | 0.4 | Inclusive PTC 140°C |  | 1309S002425AHD3 | TD-221 | BV-204 | CV-104 | EN | Brake (IC416) | H2SP 80 | 16 Nm | No | 230 V AC | 207 V DC | B2-2P-250 | Bg 100 | 0.29 | 62 | 0.37 | 80 | 0.21 | 80 | 0.28 | 73 | 0.3 | 80 | 0.18 | 80
Datasheet EN 3SIEK 90L8-HS-F B14A (0,55kW-230.400V-50Hz) | 1309L008625AHD3 | Cantoni Motor | 3-phase motor | 3-fase (standard) | IE3 | IE3 Premium Efficiency | 3SIE 90L8-HS-F | Nee | 3SIEK 90L8-HS-F (16 Nm) | 3SIEK 90L8-HS-F | 90 | 0.55 | 8 | B14A | B14 (IM 3601) or derivatives | B14A flange | F (155°C) temperature rise-class B (max. 80K) | S1 (continuous) | -20 to +40°C | ≤ 1000 m.a.s.l. | 1 | IC416 (TEFV) | IP55 | No | 24.7 | 230 | 400 | 50 | ∆ | Y | 0.55 | 0.55 | 700 | 700 | 69 | 73 | 73 | 69 | 73 | 73 | 0.64 | 0.64 | 3 | 1.7 | 3.6 | 3.6 | 10.8 | 6.12 | 7.5 | 7.5 | 1.4 | 1.4 | 10.5 | 10.5 | 2.2 | 2.2 | 16.5 | 16.5 | 0.0035 | 45 dB(A) | 6205 2Z C3 | 6205 2Z C3 | Service life lubrication | Drive-End | A (half-key) | CW or CCW | RAL 5010 (Gentian Blue) | Aluminium | Cast iron |  |  | M25 (1x), M20 (1x) | To right | Ø24 x 50 mm | 8 x 7 x 40 mm | M8 | 0.82 | 0.74 | 0.8 | 0.3 | 0.4 | Inclusive PTC 140°C |  | 1309S002625AHD3 | TD-221 | BV-204 | CV-104 | EN | Brake (IC416) | H2SP 80 | 16 Nm | No | 230 V AC | 207 V DC | B2-2P-250 | Bg 100 | 0.29 | 62 | 0.37 | 80 | 0.21 | 80 | 0.28 | 73 | 0.3 | 80 | 0.18 | 80
Datasheet EN 3SIEK 90L8-HS-F B14B (0,55kW-230.400V-50Hz) | 1309L008825AHD3 | Cantoni Motor | 3-phase motor | 3-fase (standard) | IE3 | IE3 Premium Efficiency | 3SIE 90L8-HS-F | Nee | 3SIEK 90L8-HS-F (16 Nm) | 3SIEK 90L8-HS-F | 90 | 0.55 | 8 | B14B | B14 (IM 3601) or derivatives | B14B flange | F (155°C) temperature rise-class B (max. 80K) | S1 (continuous) | -20 to +40°C | ≤ 1000 m.a.s.l. | 1 | IC416 (TEFV) | IP55 | No | 25.1 | 230 | 400 | 50 | ∆ | Y | 0.55 | 0.55 | 700 | 700 | 69 | 73 | 73 | 69 | 73 | 73 | 0.64 | 0.64 | 3 | 1.7 | 3.6 | 3.6 | 10.8 | 6.12 | 7.5 | 7.5 | 1.4 | 1.4 | 10.5 | 10.5 | 2.2 | 2.2 | 16.5 | 16.5 | 0.0035 | 45 dB(A) | 6205 2Z C3 | 6205 2Z C3 | Service life lubrication | Drive-End | A (half-key) | CW or CCW | RAL 5010 (Gentian Blue) | Aluminium | Cast iron |  |  | M25 (1x), M20 (1x) | To right | Ø24 x 50 mm | 8 x 7 x 40 mm | M8 | 0.82 | 0.74 | 0.8 | 0.3 | 0.4 | Inclusive PTC 140°C |  | 1309S002825AHD3 | TD-221 | BV-204 | CV-104 | EN | Brake (IC416) | H2SP 80 | 16 Nm | No | 230 V AC | 207 V DC | B2-2P-250 | Bg 100 | 0.29 | 62 | 0.37 | 80 | 0.21 | 80 | 0.28 | 73 | 0.3 | 80 | 0.18 | 80
Datasheet EN 3SIEL 90L8-HS-F B35s (0,55kW-230.400V-50Hz) | 1309L008D25AHD3 | Cantoni Motor | 3-phase motor | 3-fase (standard) | IE3 | IE3 Premium Efficiency | 3SIE 90L8-HS-F | Nee | 3SIEL 90L8-HS-F (16 Nm) | 3SIEL 90L8-HS-F | 90 | 0.55 | 8 | B3/B5s | B35 (IM 2001) or derivatives | Feet and B5s flange | F (155°C) temperature rise-class B (max. 80K) | S1 (continuous) | -20 to +40°C | ≤ 1000 m.a.s.l. | 1 | IC416 (TEFV) | IP55 | No | 25.1 | 230 | 400 | 50 | ∆ | Y | 0.55 | 0.55 | 700 | 700 | 69 | 73 | 73 | 69 | 73 | 73 | 0.64 | 0.64 | 3 | 1.7 | 3.6 | 3.6 | 10.8 | 6.12 | 7.5 | 7.5 | 1.4 | 1.4 | 10.5 | 10.5 | 2.2 | 2.2 | 16.5 | 16.5 | 0.0035 | 45 dB(A) | 6205 2Z C3 | 6205 2Z C3 | Service life lubrication | Drive-End | A (half-key) | CW or CCW | RAL 5010 (Gentian Blue) | Aluminium | Cast iron | Aluminium | Top | M25 (1x), M20 (1x) | To right | Ø24 x 50 mm | 8 x 7 x 40 mm | M8 | 0.82 | 0.74 | 0.8 | 0.3 | 0.4 | Inclusive PTC 140°C |  | 1309S002D25AHD3 | TD-221 | BV-204 | CV-104 | EN | Brake (IC416) | H2SP 80 | 16 Nm | No | 230 V AC | 207 V DC | B2-2P-250 | Bg 100 | 0.29 | 62 | 0.37 | 80 | 0.21 | 80 | 0.28 | 73 | 0.3 | 80 | 0.18 | 80
Datasheet EN 3SIEK 90L8-HS-F B5s (0,55kW-230.400V-50Hz) | 1309L008E25AHD3 | Cantoni Motor | 3-phase motor | 3-fase (standard) | IE3 | IE3 Premium Efficiency | 3SIE 90L8-HS-F | Nee | 3SIEK 90L8-HS-F (16 Nm) | 3SIEK 90L8-HS-F | 90 | 0.55 | 8 | B5s | B5 (IM 3001) or derivatives | B5s flange | F (155°C) temperature rise-class B (max. 80K) | S1 (continuous) | -20 to +40°C | ≤ 1000 m.a.s.l. | 1 | IC416 (TEFV) | IP55 | No | 25.1 | 230 | 400 | 50 | ∆ | Y | 0.55 | 0.55 | 700 | 700 | 69 | 73 | 73 | 69 | 73 | 73 | 0.64 | 0.64 | 3 | 1.7 | 3.6 | 3.6 | 10.8 | 6.12 | 7.5 | 7.5 | 1.4 | 1.4 | 10.5 | 10.5 | 2.2 | 2.2 | 16.5 | 16.5 | 0.0035 | 45 dB(A) | 6205 2Z C3 | 6205 2Z C3 | Service life lubrication | Drive-End | A (half-key) | CW or CCW | RAL 5010 (Gentian Blue) | Aluminium | Cast iron |  |  | M25 (1x), M20 (1x) | To right | Ø24 x 50 mm | 8 x 7 x 40 mm | M8 | 0.82 | 0.74 | 0.8 | 0.3 | 0.4 | Inclusive PTC 140°C |  | 1309S002E25AHD3 | TD-221 | BV-204 | CV-104 | EN | Brake (IC416) | H2SP 80 | 16 Nm | No | 230 V AC | 207 V DC | B2-2P-250 | Bg 100 | 0.29 | 62 | 0.37 | 80 | 0.21 | 80 | 0.28 | 73 | 0.3 | 80 | 0.18 | 80
Datasheet EN 3SIE 90L2A-HS-F B3 (3kW-400.690V-50Hz) | 1309LPA2035AHD3 | Cantoni Motor | 3-phase motor | 3-fase (standard) | IE3 | IE3 Premium Efficiency | 3SIE 90L2A-HS-F | Ja | 3SIE 90L2A-HS-F (16 Nm) | 3SIE 90L2A-HS-F | 90 | 3 | 2 | B3 | B3 (IM 1001) or derivatives | Feet | F (155°C) temperature rise-class B (max. 80K) | S1 (continuous) | -20 to +40°C | ≤ 1000 m.a.s.l. | 1 | IC416 (TEFV) | IP55 | No | 27.5 | 400 | 690 | 50 | ∆ | Y | 3 | 3 | 2920 | 2920 | 86.7 | 87.7 | 87.1 | 86.7 | 87.7 | 87.1 | 0.85 | 0.85 | 5.8 | 3.4 | 9 | 9 | 52.2 | 30.6 | 9.81 | 9.81 | 2.6 | 2.6 | 25.506 | 25.506 | 3.9 | 3.9 | 38.259 | 38.259 | 0.0019 | 63 dB(A) | 6205 2Z C3 | 6205 2Z C3 | Service life lubrication | Drive-End | A (half-key) | CW or CCW | RAL 5010 (Gentian Blue) | Aluminium | Cast iron | Aluminium (screwed) | Top | M25 (1x), M20 (1x) | To right | Ø24 x 50 mm | 8 x 7 x 40 mm | M8 | 0.79 | 0.66 | 0.64 | 0.44 | 0.84 | Inclusive PTC 140°C |  | 1309LPA2035AHD3 | TD-221 | BV-204 | CV-104 | EN | Brake (IC416) | H2SP 80 | 16 Nm | No | 230 V AC | 207 V DC | B2-2P-250 | Bg 100 | 0.29 | 62 | 0.37 | 80 | 0.21 | 80 | 0.28 | 73 | 0.3 | 80 | 0.18 | 80
Datasheet EN 3SIEL 90L2A-HS-F B35 (3kW-400.690V-50Hz) | 1309LPA2135AHD3 | Cantoni Motor | 3-phase motor | 3-fase (standard) | IE3 | IE3 Premium Efficiency | 3SIE 90L2A-HS-F | Nee | 3SIEL 90L2A-HS-F (16 Nm) | 3SIEL 90L2A-HS-F | 90 | 3 | 2 | B3/B5 | B35 (IM 2001) or derivatives | Feet and B5 flange | F (155°C) temperature rise-class B (max. 80K) | S1 (continuous) | -20 to +40°C | ≤ 1000 m.a.s.l. | 1 | IC416 (TEFV) | IP55 | No | 28.8 | 400 | 690 | 50 | ∆ | Y | 3 | 3 | 2920 | 2920 | 86.7 | 87.7 | 87.1 | 86.7 | 87.7 | 87.1 | 0.85 | 0.85 | 5.8 | 3.4 | 9 | 9 | 52.2 | 30.6 | 9.81 | 9.81 | 2.6 | 2.6 | 25.506 | 25.506 | 3.9 | 3.9 | 38.259 | 38.259 | 0.0019 | 63 dB(A) | 6205 2Z C3 | 6205 2Z C3 | Service life lubrication | Drive-End | A (half-key) | CW or CCW | RAL 5010 (Gentian Blue) | Aluminium | Cast iron | Aluminium (screwed) | Top | M25 (1x), M20 (1x) | To right | Ø24 x 50 mm | 8 x 7 x 40 mm | M8 | 0.79 | 0.66 | 0.64 | 0.44 | 0.84 | Inclusive PTC 140°C |  | 1309LPA2135AHD3 | TD-221 | BV-204 | CV-104 | EN | Brake (IC416) | H2SP 80 | 16 Nm | No | 230 V AC | 207 V DC | B2-2P-250 | Bg 100 | 0.29 | 62 | 0.37 | 80 | 0.21 | 80 | 0.28 | 73 | 0.3 | 80 | 0.18 | 80
Datasheet EN 3SIEL 90L2A-HS-F B34A (3kW-400.690V-50Hz) | 1309LPA2235AHD3 | Cantoni Motor | 3-phase motor | 3-fase (standard) | IE3 | IE3 Premium Efficiency | 3SIE 90L2A-HS-F | Nee | 3SIEL 90L2A-HS-F (16 Nm) | 3SIEL 90L2A-HS-F | 90 | 3 | 2 | B3/B14A | B34 (IM 2101) or derivatives | Feet and B14A flange | F (155°C) temperature rise-class B (max. 80K) | S1 (continuous) | -20 to +40°C | ≤ 1000 m.a.s.l. | 1 | IC416 (TEFV) | IP55 | No | 28.2 | 400 | 690 | 50 | ∆ | Y | 3 | 3 | 2920 | 2920 | 86.7 | 87.7 | 87.1 | 86.7 | 87.7 | 87.1 | 0.85 | 0.85 | 5.8 | 3.4 | 9 | 9 | 52.2 | 30.6 | 9.81 | 9.81 | 2.6 | 2.6 | 25.506 | 25.506 | 3.9 | 3.9 | 38.259 | 38.259 | 0.0019 | 63 dB(A) | 6205 2Z C3 | 6205 2Z C3 | Service life lubrication | Drive-End | A (half-key) | CW or CCW | RAL 5010 (Gentian Blue) | Aluminium | Cast iron | Aluminium (screwed) | Top | M25 (1x), M20 (1x) | To right | Ø24 x 50 mm | 8 x 7 x 40 mm | M8 | 0.79 | 0.66 | 0.64 | 0.44 | 0.84 | Inclusive PTC 140°C |  | 1309LPA2235AHD3 | TD-221 | BV-204 | CV-104 | EN | Brake (IC416) | H2SP 80 | 16 Nm | No | 230 V AC | 207 V DC | B2-2P-250 | Bg 100 | 0.29 | 62 | 0.37 | 80 | 0.21 | 80 | 0.28 | 73 | 0.3 | 80 | 0.18 | 80
Datasheet EN 3SIEL 90L2A-HS-F B34B (3kW-400.690V-50Hz) | 1309LPA2335AHD3 | Cantoni Motor | 3-phase motor | 3-fase (standard) | IE3 | IE3 Premium Efficiency | 3SIE 90L2A-HS-F | Nee | 3SIEL 90L2A-HS-F (16 Nm) | 3SIEL 90L2A-HS-F | 90 | 3 | 2 | B3/B14B | B34 (IM 2101) or derivatives | Feet and B14B flange | F (155°C) temperature rise-class B (max. 80K) | S1 (continuous) | -20 to +40°C | ≤ 1000 m.a.s.l. | 1 | IC416 (TEFV) | IP55 | No | 28.6 | 400 | 690 | 50 | ∆ | Y | 3 | 3 | 2920 | 2920 | 86.7 | 87.7 | 87.1 | 86.7 | 87.7 | 87.1 | 0.85 | 0.85 | 5.8 | 3.4 | 9 | 9 | 52.2 | 30.6 | 9.81 | 9.81 | 2.6 | 2.6 | 25.506 | 25.506 | 3.9 | 3.9 | 38.259 | 38.259 | 0.0019 | 63 dB(A) | 6205 2Z C3 | 6205 2Z C3 | Service life lubrication | Drive-End | A (half-key) | CW or CCW | RAL 5010 (Gentian Blue) | Aluminium | Cast iron | Aluminium (screwed) | Top | M25 (1x), M20 (1x) | To right | Ø24 x 50 mm | 8 x 7 x 40 mm | M8 | 0.79 | 0.66 | 0.64 | 0.44 | 0.84 | Inclusive PTC 140°C |  | 1309LPA2335AHD3 | TD-221 | BV-204 | CV-104 | EN | Brake (IC416) | H2SP 80 | 16 Nm | No | 230 V AC | 207 V DC | B2-2P-250 | Bg 100 | 0.29 | 62 | 0.37 | 80 | 0.21 | 80 | 0.28 | 73 | 0.3 | 80 | 0.18 | 80
Datasheet EN 3SIEK 90L2A-HS-F B5 (3kW-400.690V-50Hz) | 1309LPA2435AHD3 | Cantoni Motor | 3-phase motor | 3-fase (standard) | IE3 | IE3 Premium Efficiency | 3SIE 90L2A-HS-F | Nee | 3SIEK 90L2A-HS-F (16 Nm) | 3SIEK 90L2A-HS-F | 90 | 3 | 2 | B5 | B5 (IM 3001) or derivatives | B5 flange | F (155°C) temperature rise-class B (max. 80K) | S1 (continuous) | -20 to +40°C | ≤ 1000 m.a.s.l. | 1 | IC416 (TEFV) | IP55 | No | 28.8 | 400 | 690 | 50 | ∆ | Y | 3 | 3 | 2920 | 2920 | 86.7 | 87.7 | 87.1 | 86.7 | 87.7 | 87.1 | 0.85 | 0.85 | 5.8 | 3.4 | 9 | 9 | 52.2 | 30.6 | 9.81 | 9.81 | 2.6 | 2.6 | 25.506 | 25.506 | 3.9 | 3.9 | 38.259 | 38.259 | 0.0019 | 63 dB(A) | 6205 2Z C3 | 6205 2Z C3 | Service life lubrication | Drive-End | A (half-key) | CW or CCW | RAL 5010 (Gentian Blue) | Aluminium | Cast iron |  |  | M25 (1x), M20 (1x) | To right | Ø24 x 50 mm | 8 x 7 x 40 mm | M8 | 0.79 | 0.66 | 0.64 | 0.44 | 0.84 | Inclusive PTC 140°C |  | 1309LPA2435AHD3 | TD-221 | BV-204 | CV-104 | EN | Brake (IC416) | H2SP 80 | 16 Nm | No | 230 V AC | 207 V DC | B2-2P-250 | Bg 100 | 0.29 | 62 | 0.37 | 80 | 0.21 | 80 | 0.28 | 73 | 0.3 | 80 | 0.18 | 80
Datasheet EN 3SIEK 90L2A-HS-F B14A (3kW-400.690V-50Hz) | 1309LPA2635AHD3 | Cantoni Motor | 3-phase motor | 3-fase (standard) | IE3 | IE3 Premium Efficiency | 3SIE 90L2A-HS-F | Nee | 3SIEK 90L2A-HS-F (16 Nm) | 3SIEK 90L2A-HS-F | 90 | 3 | 2 | B14A | B14 (IM 3601) or derivatives | B14A flange | F (155°C) temperature rise-class B (max. 80K) | S1 (continuous) | -20 to +40°C | ≤ 1000 m.a.s.l. | 1 | IC416 (TEFV) | IP55 | No | 28.2 | 400 | 690 | 50 | ∆ | Y | 3 | 3 | 2920 | 2920 | 86.7 | 87.7 | 87.1 | 86.7 | 87.7 | 87.1 | 0.85 | 0.85 | 5.8 | 3.4 | 9 | 9 | 52.2 | 30.6 | 9.81 | 9.81 | 2.6 | 2.6 | 25.506 | 25.506 | 3.9 | 3.9 | 38.259 | 38.259 | 0.0019 | 63 dB(A) | 6205 2Z C3 | 6205 2Z C3 | Service life lubrication | Drive-End | A (half-key) | CW or CCW | RAL 5010 (Gentian Blue) | Aluminium | Cast iron |  |  | M25 (1x), M20 (1x) | To right | Ø24 x 50 mm | 8 x 7 x 40 mm | M8 | 0.79 | 0.66 | 0.64 | 0.44 | 0.84 | Inclusive PTC 140°C |  | 1309LPA2635AHD3 | TD-221 | BV-204 | CV-104 | EN | Brake (IC416) | H2SP 80 | 16 Nm | No | 230 V AC | 207 V DC | B2-2P-250 | Bg 100 | 0.29 | 62 | 0.37 | 80 | 0.21 | 80 | 0.28 | 73 | 0.3 | 80 | 0.18 | 80
Datasheet EN 3SIEK 90L2A-HS-F B14B (3kW-400.690V-50Hz) | 1309LPA2835AHD3 | Cantoni Motor | 3-phase motor | 3-fase (standard) | IE3 | IE3 Premium Efficiency | 3SIE 90L2A-HS-F | Nee | 3SIEK 90L2A-HS-F (16 Nm) | 3SIEK 90L2A-HS-F | 90 | 3 | 2 | B14B | B14 (IM 3601) or derivatives | B14B flange | F (155°C) temperature rise-class B (max. 80K) | S1 (continuous) | -20 to +40°C | ≤ 1000 m.a.s.l. | 1 | IC416 (TEFV) | IP55 | No | 28.6 | 400 | 690 | 50 | ∆ | Y | 3 | 3 | 2920 | 2920 | 86.7 | 87.7 | 87.1 | 86.7 | 87.7 | 87.1 | 0.85 | 0.85 | 5.8 | 3.4 | 9 | 9 | 52.2 | 30.6 | 9.81 | 9.81 | 2.6 | 2.6 | 25.506 | 25.506 | 3.9 | 3.9 | 38.259 | 38.259 | 0.0019 | 63 dB(A) | 6205 2Z C3 | 6205 2Z C3 | Service life lubrication | Drive-End | A (half-key) | CW or CCW | RAL 5010 (Gentian Blue) | Aluminium | Cast iron |  |  | M25 (1x), M20 (1x) | To right | Ø24 x 50 mm | 8 x 7 x 40 mm | M8 | 0.79 | 0.66 | 0.64 | 0.44 | 0.84 | Inclusive PTC 140°C |  | 1309LPA2835AHD3 | TD-221 | BV-204 | CV-104 | EN | Brake (IC416) | H2SP 80 | 16 Nm | No | 230 V AC | 207 V DC | B2-2P-250 | Bg 100 | 0.29 | 62 | 0.37 | 80 | 0.21 | 80 | 0.28 | 73 | 0.3 | 80 | 0.18 | 80
Datasheet EN 3SIEL 90L2A-HS-F B35s (3kW-400.690V-50Hz) | 1309LPA2D35AHD3 | Cantoni Motor | 3-phase motor | 3-fase (standard) | IE3 | IE3 Premium Efficiency | 3SIE 90L2A-HS-F | Nee | 3SIEL 90L2A-HS-F (16 Nm) | 3SIEL 90L2A-HS-F | 90 | 3 | 2 | B3/B5s | B35 (IM 2001) or derivatives | Feet and B5s flange | F (155°C) temperature rise-class B (max. 80K) | S1 (continuous) | -20 to +40°C | ≤ 1000 m.a.s.l. | 1 | IC416 (TEFV) | IP55 | No | 28.6 | 400 | 690 | 50 | ∆ | Y | 3 | 3 | 2920 | 2920 | 86.7 | 87.7 | 87.1 | 86.7 | 87.7 | 87.1 | 0.85 | 0.85 | 5.8 | 3.4 | 9 | 9 | 52.2 | 30.6 | 9.81 | 9.81 | 2.6 | 2.6 | 25.506 | 25.506 | 3.9 | 3.9 | 38.259 | 38.259 | 0.0019 | 63 dB(A) | 6205 2Z C3 | 6205 2Z C3 | Service life lubrication | Drive-End | A (half-key) | CW or CCW | RAL 5010 (Gentian Blue) | Aluminium | Cast iron | Aluminium (screwed) | Top | M25 (1x), M20 (1x) | To right | Ø24 x 50 mm | 8 x 7 x 40 mm | M8 | 0.79 | 0.66 | 0.64 | 0.44 | 0.84 | Inclusive PTC 140°C |  | 1309LPA2D35AHD3 | TD-221 | BV-204 | CV-104 | EN | Brake (IC416) | H2SP 80 | 16 Nm | No | 230 V AC | 207 V DC | B2-2P-250 | Bg 100 | 0.29 | 62 | 0.37 | 80 | 0.21 | 80 | 0.28 | 73 | 0.3 | 80 | 0.18 | 80
Datasheet EN 3SIEK 90L2A-HS-F B5s (3kW-400.690V-50Hz) | 1309LPA2E35AHD3 | Cantoni Motor | 3-phase motor | 3-fase (standard) | IE3 | IE3 Premium Efficiency | 3SIE 90L2A-HS-F | Nee | 3SIEK 90L2A-HS-F (16 Nm) | 3SIEK 90L2A-HS-F | 90 | 3 | 2 | B5s | B5 (IM 3001) or derivatives | B5s flange | F (155°C) temperature rise-class B (max. 80K) | S1 (continuous) | -20 to +40°C | ≤ 1000 m.a.s.l. | 1 | IC416 (TEFV) | IP55 | No | 28.6 | 400 | 690 | 50 | ∆ | Y | 3 | 3 | 2920 | 2920 | 86.7 | 87.7 | 87.1 | 86.7 | 87.7 | 87.1 | 0.85 | 0.85 | 5.8 | 3.4 | 9 | 9 | 52.2 | 30.6 | 9.81 | 9.81 | 2.6 | 2.6 | 25.506 | 25.506 | 3.9 | 3.9 | 38.259 | 38.259 | 0.0019 | 63 dB(A) | 6205 2Z C3 | 6205 2Z C3 | Service life lubrication | Drive-End | A (half-key) | CW or CCW | RAL 5010 (Gentian Blue) | Aluminium | Cast iron |  |  | M25 (1x), M20 (1x) | To right | Ø24 x 50 mm | 8 x 7 x 40 mm | M8 | 0.79 | 0.66 | 0.64 | 0.44 | 0.84 | Inclusive PTC 140°C |  | 1309LPA2E35AHD3 | TD-221 | BV-204 | CV-104 | EN | Brake (IC416) | H2SP 80 | 16 Nm | No | 230 V AC | 207 V DC | B2-2P-250 | Bg 100 | 0.29 | 62 | 0.37 | 80 | 0.21 | 80 | 0.28 | 73 | 0.3 | 80 | 0.18 | 80
Datasheet EN 3SIE 90L4A-HS-F B3 (2,2kW-230.400V-50Hz) | 1309LPA4025AHD3 | Cantoni Motor | 3-phase motor | 3-fase (standard) | IE3 | IE3 Premium Efficiency | 3SIE 90L4A-HS-F | Ja | 3SIE 90L4A-HS-F (16 Nm) | 3SIE 90L4A-HS-F | 90 | 2.2 | 4 | B3 | B3 (IM 1001) or derivatives | Feet | F (155°C) temperature rise-class B (max. 80K) | S1 (continuous) | -20 to +40°C | ≤ 1000 m.a.s.l. | 1 | IC416 (TEFV) | IP55 | No | 32 | 230 | 400 | 50 | ∆ | Y | 2.2 | 2.2 | 1455 | 1455 | 84.8 | 86.7 | 86.7 | 84.8 | 86.7 | 86.7 | 0.77 | 0.77 | 4.8 | 2.8 | 8.1 | 8.1 | 38.88 | 22.68 | 14.4 | 14.4 | 2.9 | 2.9 | 41.76 | 41.76 | 3.9 | 3.9 | 56.16 | 56.16 | 0.004 | 54 dB(A) | 6205 2Z C3 | 6205 2Z C3 | Service life lubrication | Drive-End | A (half-key) | CW or CCW | RAL 5010 (Gentian Blue) | Aluminium | Cast iron | Aluminium (screwed) | Top | M25 (1x), M20 (1x) | To right | Ø24 x 50 mm | 8 x 7 x 40 mm | M8 | 1 | 0.83 | 0.8 | 0.65 | 1.05 | Inclusive PTC 140°C |  | 1309LPA4025AHD3 | TD-221 | BV-204 | CV-104 | EN | Brake (IC416) | H2SP 80 | 16 Nm | No | 230 V AC | 207 V DC | B2-2P-250 | Bg 100 | 0.29 | 62 | 0.37 | 80 | 0.21 | 80 | 0.28 | 73 | 0.3 | 80 | 0.18 | 80
Datasheet EN 3SIEL 90L4A-HS-F B35 (2,2kW-230.400V-50Hz) | 1309LPA4125AHD3 | Cantoni Motor | 3-phase motor | 3-fase (standard) | IE3 | IE3 Premium Efficiency | 3SIE 90L4A-HS-F | Nee | 3SIEL 90L4A-HS-F (16 Nm) | 3SIEL 90L4A-HS-F | 90 | 2.2 | 4 | B3/B5 | B35 (IM 2001) or derivatives | Feet and B5 flange | F (155°C) temperature rise-class B (max. 80K) | S1 (continuous) | -20 to +40°C | ≤ 1000 m.a.s.l. | 1 | IC416 (TEFV) | IP55 | No | 33.3 | 230 | 400 | 50 | ∆ | Y | 2.2 | 2.2 | 1455 | 1455 | 84.8 | 86.7 | 86.7 | 84.8 | 86.7 | 86.7 | 0.77 | 0.77 | 4.8 | 2.8 | 8.1 | 8.1 | 38.88 | 22.68 | 14.4 | 14.4 | 2.9 | 2.9 | 41.76 | 41.76 | 3.9 | 3.9 | 56.16 | 56.16 | 0.004 | 54 dB(A) | 6205 2Z C3 | 6205 2Z C3 | Service life lubrication | Drive-End | A (half-key) | CW or CCW | RAL 5010 (Gentian Blue) | Aluminium | Cast iron | Aluminium (screwed) | Top | M25 (1x), M20 (1x) | To right | Ø24 x 50 mm | 8 x 7 x 40 mm | M8 | 1 | 0.83 | 0.8 | 0.65 | 1.05 | Inclusive PTC 140°C |  | 1309LPA4125AHD3 | TD-221 | BV-204 | CV-104 | EN | Brake (IC416) | H2SP 80 | 16 Nm | No | 230 V AC | 207 V DC | B2-2P-250 | Bg 100 | 0.29 | 62 | 0.37 | 80 | 0.21 | 80 | 0.28 | 73 | 0.3 | 80 | 0.18 | 80
Datasheet EN 3SIEL 90L4A-HS-F B34A (2,2kW-230.400V-50Hz) | 1309LPA4225AHD3 | Cantoni Motor | 3-phase motor | 3-fase (standard) | IE3 | IE3 Premium Efficiency | 3SIE 90L4A-HS-F | Nee | 3SIEL 90L4A-HS-F (16 Nm) | 3SIEL 90L4A-HS-F | 90 | 2.2 | 4 | B3/B14A | B34 (IM 2101) or derivatives | Feet and B14A flange | F (155°C) temperature rise-class B (max. 80K) | S1 (continuous) | -20 to +40°C | ≤ 1000 m.a.s.l. | 1 | IC416 (TEFV) | IP55 | No | 32.7 | 230 | 400 | 50 | ∆ | Y | 2.2 | 2.2 | 1455 | 1455 | 84.8 | 86.7 | 86.7 | 84.8 | 86.7 | 86.7 | 0.77 | 0.77 | 4.8 | 2.8 | 8.1 | 8.1 | 38.88 | 22.68 | 14.4 | 14.4 | 2.9 | 2.9 | 41.76 | 41.76 | 3.9 | 3.9 | 56.16 | 56.16 | 0.004 | 54 dB(A) | 6205 2Z C3 | 6205 2Z C3 | Service life lubrication | Drive-End | A (half-key) | CW or CCW | RAL 5010 (Gentian Blue) | Aluminium | Cast iron | Aluminium (screwed) | Top | M25 (1x), M20 (1x) | To right | Ø24 x 50 mm | 8 x 7 x 40 mm | M8 | 1 | 0.83 | 0.8 | 0.65 | 1.05 | Inclusive PTC 140°C |  | 1309LPA4225AHD3 | TD-221 | BV-204 | CV-104 | EN | Brake (IC416) | H2SP 80 | 16 Nm | No | 230 V AC | 207 V DC | B2-2P-250 | Bg 100 | 0.29 | 62 | 0.37 | 80 | 0.21 | 80 | 0.28 | 73 | 0.3 | 80 | 0.18 | 80
Datasheet EN 3SIEL 90L4A-HS-F B34B (2,2kW-230.400V-50Hz) | 1309LPA4325AHD3 | Cantoni Motor | 3-phase motor | 3-fase (standard) | IE3 | IE3 Premium Efficiency | 3SIE 90L4A-HS-F | Nee | 3SIEL 90L4A-HS-F (16 Nm) | 3SIEL 90L4A-HS-F | 90 | 2.2 | 4 | B3/B14B | B34 (IM 2101) or derivatives | Feet and B14B flange | F (155°C) temperature rise-class B (max. 80K) | S1 (continuous) | -20 to +40°C | ≤ 1000 m.a.s.l. | 1 | IC416 (TEFV) | IP55 | No | 33.1 | 230 | 400 | 50 | ∆ | Y | 2.2 | 2.2 | 1455 | 1455 | 84.8 | 86.7 | 86.7 | 84.8 | 86.7 | 86.7 | 0.77 | 0.77 | 4.8 | 2.8 | 8.1 | 8.1 | 38.88 | 22.68 | 14.4 | 14.4 | 2.9 | 2.9 | 41.76 | 41.76 | 3.9 | 3.9 | 56.16 | 56.16 | 0.004 | 54 dB(A) | 6205 2Z C3 | 6205 2Z C3 | Service life lubrication | Drive-End | A (half-key) | CW or CCW | RAL 5010 (Gentian Blue) | Aluminium | Cast iron | Aluminium (screwed) | Top | M25 (1x), M20 (1x) | To right | Ø24 x 50 mm | 8 x 7 x 40 mm | M8 | 1 | 0.83 | 0.8 | 0.65 | 1.05 | Inclusive PTC 140°C |  | 1309LPA4325AHD3 | TD-221 | BV-204 | CV-104 | EN | Brake (IC416) | H2SP 80 | 16 Nm | No | 230 V AC | 207 V DC | B2-2P-250 | Bg 100 | 0.29 | 62 | 0.37 | 80 | 0.21 | 80 | 0.28 | 73 | 0.3 | 80 | 0.18 | 80
Datasheet EN 3SIEK 90L4A-HS-F B5 (2,2kW-230.400V-50Hz) | 1309LPA4425AHD3 | Cantoni Motor | 3-phase motor | 3-fase (standard) | IE3 | IE3 Premium Efficiency | 3SIE 90L4A-HS-F | Nee | 3SIEK 90L4A-HS-F (16 Nm) | 3SIEK 90L4A-HS-F | 90 | 2.2 | 4 | B5 | B5 (IM 3001) or derivatives | B5 flange | F (155°C) temperature rise-class B (max. 80K) | S1 (continuous) | -20 to +40°C | ≤ 1000 m.a.s.l. | 1 | IC416 (TEFV) | IP55 | No | 33.3 | 230 | 400 | 50 | ∆ | Y | 2.2 | 2.2 | 1455 | 1455 | 84.8 | 86.7 | 86.7 | 84.8 | 86.7 | 86.7 | 0.77 | 0.77 | 4.8 | 2.8 | 8.1 | 8.1 | 38.88 | 22.68 | 14.4 | 14.4 | 2.9 | 2.9 | 41.76 | 41.76 | 3.9 | 3.9 | 56.16 | 56.16 | 0.004 | 54 dB(A) | 6205 2Z C3 | 6205 2Z C3 | Service life lubrication | Drive-End | A (half-key) | CW or CCW | RAL 5010 (Gentian Blue) | Aluminium | Cast iron |  |  | M25 (1x), M20 (1x) | To right | Ø24 x 50 mm | 8 x 7 x 40 mm | M8 | 1 | 0.83 | 0.8 | 0.65 | 1.05 | Inclusive PTC 140°C |  | 1309LPA4425AHD3 | TD-221 | BV-204 | CV-104 | EN | Brake (IC416) | H2SP 80 | 16 Nm | No | 230 V AC | 207 V DC | B2-2P-250 | Bg 100 | 0.29 | 62 | 0.37 | 80 | 0.21 | 80 | 0.28 | 73 | 0.3 | 80 | 0.18 | 80
Datasheet EN 3SIEK 90L4A-HS-F B14A (2,2kW-230.400V-50Hz) | 1309LPA4625AHD3 | Cantoni Motor | 3-phase motor | 3-fase (standard) | IE3 | IE3 Premium Efficiency | 3SIE 90L4A-HS-F | Nee | 3SIEK 90L4A-HS-F (16 Nm) | 3SIEK 90L4A-HS-F | 90 | 2.2 | 4 | B14A | B14 (IM 3601) or derivatives | B14A flange | F (155°C) temperature rise-class B (max. 80K) | S1 (continuous) | -20 to +40°C | ≤ 1000 m.a.s.l. | 1 | IC416 (TEFV) | IP55 | No | 32.7 | 230 | 400 | 50 | ∆ | Y | 2.2 | 2.2 | 1455 | 1455 | 84.8 | 86.7 | 86.7 | 84.8 | 86.7 | 86.7 | 0.77 | 0.77 | 4.8 | 2.8 | 8.1 | 8.1 | 38.88 | 22.68 | 14.4 | 14.4 | 2.9 | 2.9 | 41.76 | 41.76 | 3.9 | 3.9 | 56.16 | 56.16 | 0.004 | 54 dB(A) | 6205 2Z C3 | 6205 2Z C3 | Service life lubrication | Drive-End | A (half-key) | CW or CCW | RAL 5010 (Gentian Blue) | Aluminium | Cast iron |  |  | M25 (1x), M20 (1x) | To right | Ø24 x 50 mm | 8 x 7 x 40 mm | M8 | 1 | 0.83 | 0.8 | 0.65 | 1.05 | Inclusive PTC 140°C |  | 1309LPA4625AHD3 | TD-221 | BV-204 | CV-104 | EN | Brake (IC416) | H2SP 80 | 16 Nm | No | 230 V AC | 207 V DC | B2-2P-250 | Bg 100 | 0.29 | 62 | 0.37 | 80 | 0.21 | 80 | 0.28 | 73 | 0.3 | 80 | 0.18 | 80
Datasheet EN 3SIEK 90L4A-HS-F B14B (2,2kW-230.400V-50Hz) | 1309LPA4825AHD3 | Cantoni Motor | 3-phase motor | 3-fase (standard) | IE3 | IE3 Premium Efficiency | 3SIE 90L4A-HS-F | Nee | 3SIEK 90L4A-HS-F (16 Nm) | 3SIEK 90L4A-HS-F | 90 | 2.2 | 4 | B14B | B14 (IM 3601) or derivatives | B14B flange | F (155°C) temperature rise-class B (max. 80K) | S1 (continuous) | -20 to +40°C | ≤ 1000 m.a.s.l. | 1 | IC416 (TEFV) | IP55 | No | 33.1 | 230 | 400 | 50 | ∆ | Y | 2.2 | 2.2 | 1455 | 1455 | 84.8 | 86.7 | 86.7 | 84.8 | 86.7 | 86.7 | 0.77 | 0.77 | 4.8 | 2.8 | 8.1 | 8.1 | 38.88 | 22.68 | 14.4 | 14.4 | 2.9 | 2.9 | 41.76 | 41.76 | 3.9 | 3.9 | 56.16 | 56.16 | 0.004 | 54 dB(A) | 6205 2Z C3 | 6205 2Z C3 | Service life lubrication | Drive-End | A (half-key) | CW or CCW | RAL 5010 (Gentian Blue) | Aluminium | Cast iron |  |  | M25 (1x), M20 (1x) | To right | Ø24 x 50 mm | 8 x 7 x 40 mm | M8 | 1 | 0.83 | 0.8 | 0.65 | 1.05 | Inclusive PTC 140°C |  | 1309LPA4825AHD3 | TD-221 | BV-204 | CV-104 | EN | Brake (IC416) | H2SP 80 | 16 Nm | No | 230 V AC | 207 V DC | B2-2P-250 | Bg 100 | 0.29 | 62 | 0.37 | 80 | 0.21 | 80 | 0.28 | 73 | 0.3 | 80 | 0.18 | 80
Datasheet EN 3SIEL 90L4A-HS-F B35s (2,2kW-230.400V-50Hz) | 1309LPA4D25AHD3 | Cantoni Motor | 3-phase motor | 3-fase (standard) | IE3 | IE3 Premium Efficiency | 3SIE 90L4A-HS-F | Nee | 3SIEL 90L4A-HS-F (16 Nm) | 3SIEL 90L4A-HS-F | 90 | 2.2 | 4 | B3/B5s | B35 (IM 2001) or derivatives | Feet and B5s flange | F (155°C) temperature rise-class B (max. 80K) | S1 (continuous) | -20 to +40°C | ≤ 1000 m.a.s.l. | 1 | IC416 (TEFV) | IP55 | No | 33.1 | 230 | 400 | 50 | ∆ | Y | 2.2 | 2.2 | 1455 | 1455 | 84.8 | 86.7 | 86.7 | 84.8 | 86.7 | 86.7 | 0.77 | 0.77 | 4.8 | 2.8 | 8.1 | 8.1 | 38.88 | 22.68 | 14.4 | 14.4 | 2.9 | 2.9 | 41.76 | 41.76 | 3.9 | 3.9 | 56.16 | 56.16 | 0.004 | 54 dB(A) | 6205 2Z C3 | 6205 2Z C3 | Service life lubrication | Drive-End | A (half-key) | CW or CCW | RAL 5010 (Gentian Blue) | Aluminium | Cast iron | Aluminium (screwed) | Top | M25 (1x), M20 (1x) | To right | Ø24 x 50 mm | 8 x 7 x 40 mm | M8 | 1 | 0.83 | 0.8 | 0.65 | 1.05 | Inclusive PTC 140°C |  | 1309LPA4D25AHD3 | TD-221 | BV-204 | CV-104 | EN | Brake (IC416) | H2SP 80 | 16 Nm | No | 230 V AC | 207 V DC | B2-2P-250 | Bg 100 | 0.29 | 62 | 0.37 | 80 | 0.21 | 80 | 0.28 | 73 | 0.3 | 80 | 0.18 | 80
Datasheet EN 3SIEK 90L4A-HS-F B5s (2,2kW-230.400V-50Hz) | 1309LPA4E25AHD3 | Cantoni Motor | 3-phase motor | 3-fase (standard) | IE3 | IE3 Premium Efficiency | 3SIE 90L4A-HS-F | Nee | 3SIEK 90L4A-HS-F (16 Nm) | 3SIEK 90L4A-HS-F | 90 | 2.2 | 4 | B5s | B5 (IM 3001) or derivatives | B5s flange | F (155°C) temperature rise-class B (max. 80K) | S1 (continuous) | -20 to +40°C | ≤ 1000 m.a.s.l. | 1 | IC416 (TEFV) | IP55 | No | 33.1 | 230 | 400 | 50 | ∆ | Y | 2.2 | 2.2 | 1455 | 1455 | 84.8 | 86.7 | 86.7 | 84.8 | 86.7 | 86.7 | 0.77 | 0.77 | 4.8 | 2.8 | 8.1 | 8.1 | 38.88 | 22.68 | 14.4 | 14.4 | 2.9 | 2.9 | 41.76 | 41.76 | 3.9 | 3.9 | 56.16 | 56.16 | 0.004 | 54 dB(A) | 6205 2Z C3 | 6205 2Z C3 | Service life lubrication | Drive-End | A (half-key) | CW or CCW | RAL 5010 (Gentian Blue) | Aluminium | Cast iron |  |  | M25 (1x), M20 (1x) | To right | Ø24 x 50 mm | 8 x 7 x 40 mm | M8 | 1 | 0.83 | 0.8 | 0.65 | 1.05 | Inclusive PTC 140°C |  | 1309LPA4E25AHD3 | TD-221 | BV-204 | CV-104 | EN | Brake (IC416) | H2SP 80 | 16 Nm | No | 230 V AC | 207 V DC | B2-2P-250 | Bg 100 | 0.29 | 62 | 0.37 | 80 | 0.21 | 80 | 0.28 | 73 | 0.3 | 80 | 0.18 | 80
Datasheet EN 3SIE 90L6A-HS-F B3 (1,5kW-230.400V-50Hz) | 1309LPA6025AHD3 | Cantoni Motor | 3-phase motor | 3-fase (standard) | IE3 | IE3 Premium Efficiency | 3SIE 90L6A-HS-F | Ja | 3SIE 90L6A-HS-F (16 Nm) | 3SIE 90L6A-HS-F | 90 | 1.5 | 6 | B3 | B3 (IM 1001) or derivatives | Feet | F (155°C) temperature rise-class B (max. 80K) | S1 (continuous) | -20 to +40°C | ≤ 1000 m.a.s.l. | 1 | IC416 (TEFV) | IP55 | No | 28 | 230 | 400 | 50 | ∆ | Y | 1.5 | 1.5 | 940 | 940 | 81.2 | 81.7 | 82.5 | 81.2 | 81.7 | 82.5 | 0.7 | 0.7 | 6.5 | 3.7 | 4.7 | 4.7 | 30.55 | 17.39 | 15.2 | 15.2 | 2.5 | 2.5 | 38 | 38 | 3 | 3 | 45.6 | 45.6 | 0.009 | 50 dB(A) | 6205 2Z C3 | 6205 2Z C3 | Service life lubrication | Drive-End | A (half-key) | CW or CCW | RAL 5010 (Gentian Blue) | Aluminium | Cast iron | Aluminium (screwed) | Top | M25 (1x), M20 (1x) | To right | Ø24 x 50 mm | 8 x 7 x 40 mm | M8 | 1.15 | 0.95 | 0.9 | 0.77 | 1.17 | Inclusive PTC 140°C |  | 1309LPA4025AHD3 | TD-221 | BV-204 | CV-104 | EN | Brake (IC416) | H2SP 80 | 16 Nm | No | 230 V AC | 207 V DC | B2-2P-250 | Bg 100 | 0.29 | 62 | 0.37 | 80 | 0.21 | 80 | 0.28 | 73 | 0.3 | 80 | 0.18 | 80
Datasheet EN 3SIEL 90L6A-HS-F B35 (1,5kW-230.400V-50Hz) | 1309LPA6125AHD3 | Cantoni Motor | 3-phase motor | 3-fase (standard) | IE3 | IE3 Premium Efficiency | 3SIE 90L6A-HS-F | Nee | 3SIEL 90L6A-HS-F (16 Nm) | 3SIEL 90L6A-HS-F | 90 | 1.5 | 6 | B3/B5 | B35 (IM 2001) or derivatives | Feet and B5 flange | F (155°C) temperature rise-class B (max. 80K) | S1 (continuous) | -20 to +40°C | ≤ 1000 m.a.s.l. | 1 | IC416 (TEFV) | IP55 | No | 29.3 | 230 | 400 | 50 | ∆ | Y | 1.5 | 1.5 | 940 | 940 | 81.2 | 81.7 | 82.5 | 81.2 | 81.7 | 82.5 | 0.7 | 0.7 | 6.5 | 3.7 | 4.7 | 4.7 | 30.55 | 17.39 | 15.2 | 15.2 | 2.5 | 2.5 | 38 | 38 | 3 | 3 | 45.6 | 45.6 | 0.009 | 50 dB(A) | 6205 2Z C3 | 6205 2Z C3 | Service life lubrication | Drive-End | A (half-key) | CW or CCW | RAL 5010 (Gentian Blue) | Aluminium | Cast iron | Aluminium (screwed) | Top | M25 (1x), M20 (1x) | To right | Ø24 x 50 mm | 8 x 7 x 40 mm | M8 | 1.15 | 0.95 | 0.9 | 0.77 | 1.17 | Inclusive PTC 140°C |  | 1309LPA4125AHD3 | TD-221 | BV-204 | CV-104 | EN | Brake (IC416) | H2SP 80 | 16 Nm | No | 230 V AC | 207 V DC | B2-2P-250 | Bg 100 | 0.29 | 62 | 0.37 | 80 | 0.21 | 80 | 0.28 | 73 | 0.3 | 80 | 0.18 | 80
Datasheet EN 3SIEL 90L6A-HS-F B34A (1,5kW-230.400V-50Hz) | 1309LPA6225AHD3 | Cantoni Motor | 3-phase motor | 3-fase (standard) | IE3 | IE3 Premium Efficiency | 3SIE 90L6A-HS-F | Nee | 3SIEL 90L6A-HS-F (16 Nm) | 3SIEL 90L6A-HS-F | 90 | 1.5 | 6 | B3/B14A | B34 (IM 2101) or derivatives | Feet and B14A flange | F (155°C) temperature rise-class B (max. 80K) | S1 (continuous) | -20 to +40°C | ≤ 1000 m.a.s.l. | 1 | IC416 (TEFV) | IP55 | No | 28.7 | 230 | 400 | 50 | ∆ | Y | 1.5 | 1.5 | 940 | 940 | 81.2 | 81.7 | 82.5 | 81.2 | 81.7 | 82.5 | 0.7 | 0.7 | 6.5 | 3.7 | 4.7 | 4.7 | 30.55 | 17.39 | 15.2 | 15.2 | 2.5 | 2.5 | 38 | 38 | 3 | 3 | 45.6 | 45.6 | 0.009 | 50 dB(A) | 6205 2Z C3 | 6205 2Z C3 | Service life lubrication | Drive-End | A (half-key) | CW or CCW | RAL 5010 (Gentian Blue) | Aluminium | Cast iron | Aluminium (screwed) | Top | M25 (1x), M20 (1x) | To right | Ø24 x 50 mm | 8 x 7 x 40 mm | M8 | 1.15 | 0.95 | 0.9 | 0.77 | 1.17 | Inclusive PTC 140°C |  | 1309LPA4225AHD3 | TD-221 | BV-204 | CV-104 | EN | Brake (IC416) | H2SP 80 | 16 Nm | No | 230 V AC | 207 V DC | B2-2P-250 | Bg 100 | 0.29 | 62 | 0.37 | 80 | 0.21 | 80 | 0.28 | 73 | 0.3 | 80 | 0.18 | 80
Datasheet EN 3SIEL 90L6A-HS-F B34B (1,5kW-230.400V-50Hz) | 1309LPA6325AHD3 | Cantoni Motor | 3-phase motor | 3-fase (standard) | IE3 | IE3 Premium Efficiency | 3SIE 90L6A-HS-F | Nee | 3SIEL 90L6A-HS-F (16 Nm) | 3SIEL 90L6A-HS-F | 90 | 1.5 | 6 | B3/B14B | B34 (IM 2101) or derivatives | Feet and B14B flange | F (155°C) temperature rise-class B (max. 80K) | S1 (continuous) | -20 to +40°C | ≤ 1000 m.a.s.l. | 1 | IC416 (TEFV) | IP55 | No | 29.1 | 230 | 400 | 50 | ∆ | Y | 1.5 | 1.5 | 940 | 940 | 81.2 | 81.7 | 82.5 | 81.2 | 81.7 | 82.5 | 0.7 | 0.7 | 6.5 | 3.7 | 4.7 | 4.7 | 30.55 | 17.39 | 15.2 | 15.2 | 2.5 | 2.5 | 38 | 38 | 3 | 3 | 45.6 | 45.6 | 0.009 | 50 dB(A) | 6205 2Z C3 | 6205 2Z C3 | Service life lubrication | Drive-End | A (half-key) | CW or CCW | RAL 5010 (Gentian Blue) | Aluminium | Cast iron | Aluminium (screwed) | Top | M25 (1x), M20 (1x) | To right | Ø24 x 50 mm | 8 x 7 x 40 mm | M8 | 1.15 | 0.95 | 0.9 | 0.77 | 1.17 | Inclusive PTC 140°C |  | 1309LPA4325AHD3 | TD-221 | BV-204 | CV-104 | EN | Brake (IC416) | H2SP 80 | 16 Nm | No | 230 V AC | 207 V DC | B2-2P-250 | Bg 100 | 0.29 | 62 | 0.37 | 80 | 0.21 | 80 | 0.28 | 73 | 0.3 | 80 | 0.18 | 80
Datasheet EN 3SIEK 90L6A-HS-F B5 (1,5kW-230.400V-50Hz) | 1309LPA6425AHD3 | Cantoni Motor | 3-phase motor | 3-fase (standard) | IE3 | IE3 Premium Efficiency | 3SIE 90L6A-HS-F | Nee | 3SIEK 90L6A-HS-F (16 Nm) | 3SIEK 90L6A-HS-F | 90 | 1.5 | 6 | B5 | B5 (IM 3001) or derivatives | B5 flange | F (155°C) temperature rise-class B (max. 80K) | S1 (continuous) | -20 to +40°C | ≤ 1000 m.a.s.l. | 1 | IC416 (TEFV) | IP55 | No | 29.3 | 230 | 400 | 50 | ∆ | Y | 1.5 | 1.5 | 940 | 940 | 81.2 | 81.7 | 82.5 | 81.2 | 81.7 | 82.5 | 0.7 | 0.7 | 6.5 | 3.7 | 4.7 | 4.7 | 30.55 | 17.39 | 15.2 | 15.2 | 2.5 | 2.5 | 38 | 38 | 3 | 3 | 45.6 | 45.6 | 0.009 | 50 dB(A) | 6205 2Z C3 | 6205 2Z C3 | Service life lubrication | Drive-End | A (half-key) | CW or CCW | RAL 5010 (Gentian Blue) | Aluminium | Cast iron |  |  | M25 (1x), M20 (1x) | To right | Ø24 x 50 mm | 8 x 7 x 40 mm | M8 | 1.15 | 0.95 | 0.9 | 0.77 | 1.17 | Inclusive PTC 140°C |  | 1309LPA4425AHD3 | TD-221 | BV-204 | CV-104 | EN | Brake (IC416) | H2SP 80 | 16 Nm | No | 230 V AC | 207 V DC | B2-2P-250 | Bg 100 | 0.29 | 62 | 0.37 | 80 | 0.21 | 80 | 0.28 | 73 | 0.3 | 80 | 0.18 | 80
Datasheet EN 3SIEK 90L6A-HS-F B14A (1,5kW-230.400V-50Hz) | 1309LPA6625AHD3 | Cantoni Motor | 3-phase motor | 3-fase (standard) | IE3 | IE3 Premium Efficiency | 3SIE 90L6A-HS-F | Nee | 3SIEK 90L6A-HS-F (16 Nm) | 3SIEK 90L6A-HS-F | 90 | 1.5 | 6 | B14A | B14 (IM 3601) or derivatives | B14A flange | F (155°C) temperature rise-class B (max. 80K) | S1 (continuous) | -20 to +40°C | ≤ 1000 m.a.s.l. | 1 | IC416 (TEFV) | IP55 | No | 28.7 | 230 | 400 | 50 | ∆ | Y | 1.5 | 1.5 | 940 | 940 | 81.2 | 81.7 | 82.5 | 81.2 | 81.7 | 82.5 | 0.7 | 0.7 | 6.5 | 3.7 | 4.7 | 4.7 | 30.55 | 17.39 | 15.2 | 15.2 | 2.5 | 2.5 | 38 | 38 | 3 | 3 | 45.6 | 45.6 | 0.009 | 50 dB(A) | 6205 2Z C3 | 6205 2Z C3 | Service life lubrication | Drive-End | A (half-key) | CW or CCW | RAL 5010 (Gentian Blue) | Aluminium | Cast iron |  |  | M25 (1x), M20 (1x) | To right | Ø24 x 50 mm | 8 x 7 x 40 mm | M8 | 1.15 | 0.95 | 0.9 | 0.77 | 1.17 | Inclusive PTC 140°C |  | 1309LPA4625AHD3 | TD-221 | BV-204 | CV-104 | EN | Brake (IC416) | H2SP 80 | 16 Nm | No | 230 V AC | 207 V DC | B2-2P-250 | Bg 100 | 0.29 | 62 | 0.37 | 80 | 0.21 | 80 | 0.28 | 73 | 0.3 | 80 | 0.18 | 80
Datasheet EN 3SIEK 90L6A-HS-F B14B (1,5kW-230.400V-50Hz) | 1309LPA6825AHD3 | Cantoni Motor | 3-phase motor | 3-fase (standard) | IE3 | IE3 Premium Efficiency | 3SIE 90L6A-HS-F | Nee | 3SIEK 90L6A-HS-F (16 Nm) | 3SIEK 90L6A-HS-F | 90 | 1.5 | 6 | B14B | B14 (IM 3601) or derivatives | B14B flange | F (155°C) temperature rise-class B (max. 80K) | S1 (continuous) | -20 to +40°C | ≤ 1000 m.a.s.l. | 1 | IC416 (TEFV) | IP55 | No | 29.1 | 230 | 400 | 50 | ∆ | Y | 1.5 | 1.5 | 940 | 940 | 81.2 | 81.7 | 82.5 | 81.2 | 81.7 | 82.5 | 0.7 | 0.7 | 6.5 | 3.7 | 4.7 | 4.7 | 30.55 | 17.39 | 15.2 | 15.2 | 2.5 | 2.5 | 38 | 38 | 3 | 3 | 45.6 | 45.6 | 0.009 | 50 dB(A) | 6205 2Z C3 | 6205 2Z C3 | Service life lubrication | Drive-End | A (half-key) | CW or CCW | RAL 5010 (Gentian Blue) | Aluminium | Cast iron |  |  | M25 (1x), M20 (1x) | To right | Ø24 x 50 mm | 8 x 7 x 40 mm | M8 | 1.15 | 0.95 | 0.9 | 0.77 | 1.17 | Inclusive PTC 140°C |  | 1309LPA4825AHD3 | TD-221 | BV-204 | CV-104 | EN | Brake (IC416) | H2SP 80 | 16 Nm | No | 230 V AC | 207 V DC | B2-2P-250 | Bg 100 | 0.29 | 62 | 0.37 | 80 | 0.21 | 80 | 0.28 | 73 | 0.3 | 80 | 0.18 | 80
Datasheet EN 3SIEL 90L6A-HS-F B35s (1,5kW-230.400V-50Hz) | 1309LPA6D25AHD3 | Cantoni Motor | 3-phase motor | 3-fase (standard) | IE3 | IE3 Premium Efficiency | 3SIE 90L6A-HS-F | Nee | 3SIEL 90L6A-HS-F (16 Nm) | 3SIEL 90L6A-HS-F | 90 | 1.5 | 6 | B3/B5s | B35 (IM 2001) or derivatives | Feet and B5s flange | F (155°C) temperature rise-class B (max. 80K) | S1 (continuous) | -20 to +40°C | ≤ 1000 m.a.s.l. | 1 | IC416 (TEFV) | IP55 | No | 29.1 | 230 | 400 | 50 | ∆ | Y | 1.5 | 1.5 | 940 | 940 | 81.2 | 81.7 | 82.5 | 81.2 | 81.7 | 82.5 | 0.7 | 0.7 | 6.5 | 3.7 | 4.7 | 4.7 | 30.55 | 17.39 | 15.2 | 15.2 | 2.5 | 2.5 | 38 | 38 | 3 | 3 | 45.6 | 45.6 | 0.009 | 50 dB(A) | 6205 2Z C3 | 6205 2Z C3 | Service life lubrication | Drive-End | A (half-key) | CW or CCW | RAL 5010 (Gentian Blue) | Aluminium | Cast iron | Aluminium (screwed) | Top | M25 (1x), M20 (1x) | To right | Ø24 x 50 mm | 8 x 7 x 40 mm | M8 | 1.15 | 0.95 | 0.9 | 0.77 | 1.17 | Inclusive PTC 140°C |  | 1309LPA4D25AHD3 | TD-221 | BV-204 | CV-104 | EN | Brake (IC416) | H2SP 80 | 16 Nm | No | 230 V AC | 207 V DC | B2-2P-250 | Bg 100 | 0.29 | 62 | 0.37 | 80 | 0.21 | 80 | 0.28 | 73 | 0.3 | 80 | 0.18 | 80
Datasheet EN 3SIEK 90L6A-HS-F B5s (1,5kW-230.400V-50Hz) | 1309LPA6E25AHD3 | Cantoni Motor | 3-phase motor | 3-fase (standard) | IE3 | IE3 Premium Efficiency | 3SIE 90L6A-HS-F | Nee | 3SIEK 90L6A-HS-F (16 Nm) | 3SIEK 90L6A-HS-F | 90 | 1.5 | 6 | B5s | B5 (IM 3001) or derivatives | B5s flange | F (155°C) temperature rise-class B (max. 80K) | S1 (continuous) | -20 to +40°C | ≤ 1000 m.a.s.l. | 1 | IC416 (TEFV) | IP55 | No | 29.1 | 230 | 400 | 50 | ∆ | Y | 1.5 | 1.5 | 940 | 940 | 81.2 | 81.7 | 82.5 | 81.2 | 81.7 | 82.5 | 0.7 | 0.7 | 6.5 | 3.7 | 4.7 | 4.7 | 30.55 | 17.39 | 15.2 | 15.2 | 2.5 | 2.5 | 38 | 38 | 3 | 3 | 45.6 | 45.6 | 0.009 | 50 dB(A) | 6205 2Z C3 | 6205 2Z C3 | Service life lubrication | Drive-End | A (half-key) | CW or CCW | RAL 5010 (Gentian Blue) | Aluminium | Cast iron |  |  | M25 (1x), M20 (1x) | To right | Ø24 x 50 mm | 8 x 7 x 40 mm | M8 | 1.15 | 0.95 | 0.9 | 0.77 | 1.17 | Inclusive PTC 140°C |  | 1309LPA4E25AHD3 | TD-221 | BV-204 | CV-104 | EN | Brake (IC416) | H2SP 80 | 16 Nm | No | 230 V AC | 207 V DC | B2-2P-250 | Bg 100 | 0.29 | 62 | 0.37 | 80 | 0.21 | 80 | 0.28 | 73 | 0.3 | 80 | 0.18 | 80
Datasheet EN 3SIE 90S2-HS-F B3 (1,5kW-230.400V-50Hz) | 1309S002025AHD3 | Cantoni Motor | 3-phase motor | 3-fase (standard) | IE3 | IE3 Premium Efficiency | 3SIE 90S2-HS-F | Ja | 3SIE 90S2-HS-F (16 Nm) | 3SIE 90S2-HS-F | 90 | 1.5 | 2 | B3 | B3 (IM 1001) or derivatives | Feet | F (155°C) temperature rise-class B (max. 80K) | S1 (continuous) | -20 to +40°C | ≤ 1000 m.a.s.l. | 1 | IC416 (TEFV) | IP55 | No | 23.5 | 230 | 400 | 50 | ∆ | Y | 1.5 | 1.5 | 2925 | 2925 | 82.7 | 84.4 | 84.2 | 82.7 | 84.4 | 84.2 | 0.85 | 0.85 | 5.3 | 3 | 7.3 | 7.3 | 38.69 | 21.9 | 4.9 | 4.9 | 2.4 | 2.4 | 11.76 | 11.76 | 3.5 | 3.5 | 17.15 | 17.15 | 0.0014 | 63 dB(A) | 6205 2Z C3 | 6205 2Z C3 | Service life lubrication | Drive-End | A (half-key) | CW or CCW | RAL 5010 (Gentian Blue) | Aluminium | Cast iron | Aluminium (screwed) | Top | M25 (1x), M20 (1x) | To right | Ø24 x 50 mm | 8 x 7 x 40 mm | M8 | 0.79 | 0.66 | 0.64 | 0.44 | 0.84 | Inclusive PTC 140°C |  | 1309S002025AHD3 | TD-221 | BV-204 | CV-104 | EN | Brake (IC416) | H2SP 80 | 16 Nm | No | 230 V AC | 207 V DC | B2-2P-250 | Bg 100 | 0.29 | 62 | 0.37 | 80 | 0.21 | 80 | 0.28 | 73 | 0.3 | 80 | 0.18 | 80
Datasheet EN 3SIEL 90S2-HS-F B35 (1,5kW-230.400V-50Hz) | 1309S002125AHD3 | Cantoni Motor | 3-phase motor | 3-fase (standard) | IE3 | IE3 Premium Efficiency | 3SIE 90S2-HS-F | Nee | 3SIEL 90S2-HS-F (16 Nm) | 3SIEL 90S2-HS-F | 90 | 1.5 | 2 | B3/B5 | B35 (IM 2001) or derivatives | Feet and B5 flange | F (155°C) temperature rise-class B (max. 80K) | S1 (continuous) | -20 to +40°C | ≤ 1000 m.a.s.l. | 1 | IC416 (TEFV) | IP55 | No | 24.8 | 230 | 400 | 50 | ∆ | Y | 1.5 | 1.5 | 2925 | 2925 | 82.7 | 84.4 | 84.2 | 82.7 | 84.4 | 84.2 | 0.85 | 0.85 | 5.3 | 3 | 7.3 | 7.3 | 38.69 | 21.9 | 4.9 | 4.9 | 2.4 | 2.4 | 11.76 | 11.76 | 3.5 | 3.5 | 17.15 | 17.15 | 0.0014 | 63 dB(A) | 6205 2Z C3 | 6205 2Z C3 | Service life lubrication | Drive-End | A (half-key) | CW or CCW | RAL 5010 (Gentian Blue) | Aluminium | Cast iron | Aluminium (screwed) | Top | M25 (1x), M20 (1x) | To right | Ø24 x 50 mm | 8 x 7 x 40 mm | M8 | 0.79 | 0.66 | 0.64 | 0.44 | 0.84 | Inclusive PTC 140°C |  | 1309S002125AHD3 | TD-221 | BV-204 | CV-104 | EN | Brake (IC416) | H2SP 80 | 16 Nm | No | 230 V AC | 207 V DC | B2-2P-250 | Bg 100 | 0.29 | 62 | 0.37 | 80 | 0.21 | 80 | 0.28 | 73 | 0.3 | 80 | 0.18 | 80
Datasheet EN 3SIEL 90S2-HS-F B34A (1,5kW-230.400V-50Hz) | 1309S002225AHD3 | Cantoni Motor | 3-phase motor | 3-fase (standard) | IE3 | IE3 Premium Efficiency | 3SIE 90S2-HS-F | Nee | 3SIEL 90S2-HS-F (16 Nm) | 3SIEL 90S2-HS-F | 90 | 1.5 | 2 | B3/B14A | B34 (IM 2101) or derivatives | Feet and B14A flange | F (155°C) temperature rise-class B (max. 80K) | S1 (continuous) | -20 to +40°C | ≤ 1000 m.a.s.l. | 1 | IC416 (TEFV) | IP55 | No | 24.2 | 230 | 400 | 50 | ∆ | Y | 1.5 | 1.5 | 2925 | 2925 | 82.7 | 84.4 | 84.2 | 82.7 | 84.4 | 84.2 | 0.85 | 0.85 | 5.3 | 3 | 7.3 | 7.3 | 38.69 | 21.9 | 4.9 | 4.9 | 2.4 | 2.4 | 11.76 | 11.76 | 3.5 | 3.5 | 17.15 | 17.15 | 0.0014 | 63 dB(A) | 6205 2Z C3 | 6205 2Z C3 | Service life lubrication | Drive-End | A (half-key) | CW or CCW | RAL 5010 (Gentian Blue) | Aluminium | Cast iron | Aluminium (screwed) | Top | M25 (1x), M20 (1x) | To right | Ø24 x 50 mm | 8 x 7 x 40 mm | M8 | 0.79 | 0.66 | 0.64 | 0.44 | 0.84 | Inclusive PTC 140°C |  | 1309S002225AHD3 | TD-221 | BV-204 | CV-104 | EN | Brake (IC416) | H2SP 80 | 16 Nm | No | 230 V AC | 207 V DC | B2-2P-250 | Bg 100 | 0.29 | 62 | 0.37 | 80 | 0.21 | 80 | 0.28 | 73 | 0.3 | 80 | 0.18 | 80
Datasheet EN 3SIEL 90S2-HS-F B34B (1,5kW-230.400V-50Hz) | 1309S002325AHD3 | Cantoni Motor | 3-phase motor | 3-fase (standard) | IE3 | IE3 Premium Efficiency | 3SIE 90S2-HS-F | Nee | 3SIEL 90S2-HS-F (16 Nm) | 3SIEL 90S2-HS-F | 90 | 1.5 | 2 | B3/B14B | B34 (IM 2101) or derivatives | Feet and B14B flange | F (155°C) temperature rise-class B (max. 80K) | S1 (continuous) | -20 to +40°C | ≤ 1000 m.a.s.l. | 1 | IC416 (TEFV) | IP55 | No | 24.6 | 230 | 400 | 50 | ∆ | Y | 1.5 | 1.5 | 2925 | 2925 | 82.7 | 84.4 | 84.2 | 82.7 | 84.4 | 84.2 | 0.85 | 0.85 | 5.3 | 3 | 7.3 | 7.3 | 38.69 | 21.9 | 4.9 | 4.9 | 2.4 | 2.4 | 11.76 | 11.76 | 3.5 | 3.5 | 17.15 | 17.15 | 0.0014 | 63 dB(A) | 6205 2Z C3 | 6205 2Z C3 | Service life lubrication | Drive-End | A (half-key) | CW or CCW | RAL 5010 (Gentian Blue) | Aluminium | Cast iron | Aluminium (screwed) | Top | M25 (1x), M20 (1x) | To right | Ø24 x 50 mm | 8 x 7 x 40 mm | M8 | 0.79 | 0.66 | 0.64 | 0.44 | 0.84 | Inclusive PTC 140°C |  | 1309S002325AHD3 | TD-221 | BV-204 | CV-104 | EN | Brake (IC416) | H2SP 80 | 16 Nm | No | 230 V AC | 207 V DC | B2-2P-250 | Bg 100 | 0.29 | 62 | 0.37 | 80 | 0.21 | 80 | 0.28 | 73 | 0.3 | 80 | 0.18 | 80
Datasheet EN 3SIEK 90S2-HS-F B5 (1,5kW-230.400V-50Hz) | 1309S002425AHD3 | Cantoni Motor | 3-phase motor | 3-fase (standard) | IE3 | IE3 Premium Efficiency | 3SIE 90S2-HS-F | Nee | 3SIEK 90S2-HS-F (16 Nm) | 3SIEK 90S2-HS-F | 90 | 1.5 | 2 | B5 | B5 (IM 3001) or derivatives | B5 flange | F (155°C) temperature rise-class B (max. 80K) | S1 (continuous) | -20 to +40°C | ≤ 1000 m.a.s.l. | 1 | IC416 (TEFV) | IP55 | No | 24.8 | 230 | 400 | 50 | ∆ | Y | 1.5 | 1.5 | 2925 | 2925 | 82.7 | 84.4 | 84.2 | 82.7 | 84.4 | 84.2 | 0.85 | 0.85 | 5.3 | 3 | 7.3 | 7.3 | 38.69 | 21.9 | 4.9 | 4.9 | 2.4 | 2.4 | 11.76 | 11.76 | 3.5 | 3.5 | 17.15 | 17.15 | 0.0014 | 63 dB(A) | 6205 2Z C3 | 6205 2Z C3 | Service life lubrication | Drive-End | A (half-key) | CW or CCW | RAL 5010 (Gentian Blue) | Aluminium | Cast iron |  |  | M25 (1x), M20 (1x) | To right | Ø24 x 50 mm | 8 x 7 x 40 mm | M8 | 0.79 | 0.66 | 0.64 | 0.44 | 0.84 | Inclusive PTC 140°C |  | 1309S002425AHD3 | TD-221 | BV-204 | CV-104 | EN | Brake (IC416) | H2SP 80 | 16 Nm | No | 230 V AC | 207 V DC | B2-2P-250 | Bg 100 | 0.29 | 62 | 0.37 | 80 | 0.21 | 80 | 0.28 | 73 | 0.3 | 80 | 0.18 | 80
Datasheet EN 3SIEK 90S2-HS-F B14A (1,5kW-230.400V-50Hz) | 1309S002625AHD3 | Cantoni Motor | 3-phase motor | 3-fase (standard) | IE3 | IE3 Premium Efficiency | 3SIE 90S2-HS-F | Nee | 3SIEK 90S2-HS-F (16 Nm) | 3SIEK 90S2-HS-F | 90 | 1.5 | 2 | B14A | B14 (IM 3601) or derivatives | B14A flange | F (155°C) temperature rise-class B (max. 80K) | S1 (continuous) | -20 to +40°C | ≤ 1000 m.a.s.l. | 1 | IC416 (TEFV) | IP55 | No | 24.2 | 230 | 400 | 50 | ∆ | Y | 1.5 | 1.5 | 2925 | 2925 | 82.7 | 84.4 | 84.2 | 82.7 | 84.4 | 84.2 | 0.85 | 0.85 | 5.3 | 3 | 7.3 | 7.3 | 38.69 | 21.9 | 4.9 | 4.9 | 2.4 | 2.4 | 11.76 | 11.76 | 3.5 | 3.5 | 17.15 | 17.15 | 0.0014 | 63 dB(A) | 6205 2Z C3 | 6205 2Z C3 | Service life lubrication | Drive-End | A (half-key) | CW or CCW | RAL 5010 (Gentian Blue) | Aluminium | Cast iron |  |  | M25 (1x), M20 (1x) | To right | Ø24 x 50 mm | 8 x 7 x 40 mm | M8 | 0.79 | 0.66 | 0.64 | 0.44 | 0.84 | Inclusive PTC 140°C |  | 1309S002625AHD3 | TD-221 | BV-204 | CV-104 | EN | Brake (IC416) | H2SP 80 | 16 Nm | No | 230 V AC | 207 V DC | B2-2P-250 | Bg 100 | 0.29 | 62 | 0.37 | 80 | 0.21 | 80 | 0.28 | 73 | 0.3 | 80 | 0.18 | 80
Datasheet EN 3SIEK 90S2-HS-F B14B (1,5kW-230.400V-50Hz) | 1309S002825AHD3 | Cantoni Motor | 3-phase motor | 3-fase (standard) | IE3 | IE3 Premium Efficiency | 3SIE 90S2-HS-F | Nee | 3SIEK 90S2-HS-F (16 Nm) | 3SIEK 90S2-HS-F | 90 | 1.5 | 2 | B14B | B14 (IM 3601) or derivatives | B14B flange | F (155°C) temperature rise-class B (max. 80K) | S1 (continuous) | -20 to +40°C | ≤ 1000 m.a.s.l. | 1 | IC416 (TEFV) | IP55 | No | 24.6 | 230 | 400 | 50 | ∆ | Y | 1.5 | 1.5 | 2925 | 2925 | 82.7 | 84.4 | 84.2 | 82.7 | 84.4 | 84.2 | 0.85 | 0.85 | 5.3 | 3 | 7.3 | 7.3 | 38.69 | 21.9 | 4.9 | 4.9 | 2.4 | 2.4 | 11.76 | 11.76 | 3.5 | 3.5 | 17.15 | 17.15 | 0.0014 | 63 dB(A) | 6205 2Z C3 | 6205 2Z C3 | Service life lubrication | Drive-End | A (half-key) | CW or CCW | RAL 5010 (Gentian Blue) | Aluminium | Cast iron |  |  | M25 (1x), M20 (1x) | To right | Ø24 x 50 mm | 8 x 7 x 40 mm | M8 | 0.79 | 0.66 | 0.64 | 0.44 | 0.84 | Inclusive PTC 140°C |  | 1309S002825AHD3 | TD-221 | BV-204 | CV-104 | EN | Brake (IC416) | H2SP 80 | 16 Nm | No | 230 V AC | 207 V DC | B2-2P-250 | Bg 100 | 0.29 | 62 | 0.37 | 80 | 0.21 | 80 | 0.28 | 73 | 0.3 | 80 | 0.18 | 80
Datasheet EN 3SIEL 90S2-HS-F B35s (1,5kW-230.400V-50Hz) | 1309S002D25AHD3 | Cantoni Motor | 3-phase motor | 3-fase (standard) | IE3 | IE3 Premium Efficiency | 3SIE 90S2-HS-F | Nee | 3SIEL 90S2-HS-F (16 Nm) | 3SIEL 90S2-HS-F | 90 | 1.5 | 2 | B3/B5s | B35 (IM 2001) or derivatives | Feet and B5s flange | F (155°C) temperature rise-class B (max. 80K) | S1 (continuous) | -20 to +40°C | ≤ 1000 m.a.s.l. | 1 | IC416 (TEFV) | IP55 | No | 24.6 | 230 | 400 | 50 | ∆ | Y | 1.5 | 1.5 | 2925 | 2925 | 82.7 | 84.4 | 84.2 | 82.7 | 84.4 | 84.2 | 0.85 | 0.85 | 5.3 | 3 | 7.3 | 7.3 | 38.69 | 21.9 | 4.9 | 4.9 | 2.4 | 2.4 | 11.76 | 11.76 | 3.5 | 3.5 | 17.15 | 17.15 | 0.0014 | 63 dB(A) | 6205 2Z C3 | 6205 2Z C3 | Service life lubrication | Drive-End | A (half-key) | CW or CCW | RAL 5010 (Gentian Blue) | Aluminium | Cast iron | Aluminium (screwed) | Top | M25 (1x), M20 (1x) | To right | Ø24 x 50 mm | 8 x 7 x 40 mm | M8 | 0.79 | 0.66 | 0.64 | 0.44 | 0.84 | Inclusive PTC 140°C |  | 1309S002D25AHD3 | TD-221 | BV-204 | CV-104 | EN | Brake (IC416) | H2SP 80 | 16 Nm | No | 230 V AC | 207 V DC | B2-2P-250 | Bg 100 | 0.29 | 62 | 0.37 | 80 | 0.21 | 80 | 0.28 | 73 | 0.3 | 80 | 0.18 | 80
Datasheet EN 3SIEK 90S2-HS-F B5s (1,5kW-230.400V-50Hz) | 1309S002E25AHD3 | Cantoni Motor | 3-phase motor | 3-fase (standard) | IE3 | IE3 Premium Efficiency | 3SIE 90S2-HS-F | Nee | 3SIEK 90S2-HS-F (16 Nm) | 3SIEK 90S2-HS-F | 90 | 1.5 | 2 | B5s | B5 (IM 3001) or derivatives | B5s flange | F (155°C) temperature rise-class B (max. 80K) | S1 (continuous) | -20 to +40°C | ≤ 1000 m.a.s.l. | 1 | IC416 (TEFV) | IP55 | No | 24.6 | 230 | 400 | 50 | ∆ | Y | 1.5 | 1.5 | 2925 | 2925 | 82.7 | 84.4 | 84.2 | 82.7 | 84.4 | 84.2 | 0.85 | 0.85 | 5.3 | 3 | 7.3 | 7.3 | 38.69 | 21.9 | 4.9 | 4.9 | 2.4 | 2.4 | 11.76 | 11.76 | 3.5 | 3.5 | 17.15 | 17.15 | 0.0014 | 63 dB(A) | 6205 2Z C3 | 6205 2Z C3 | Service life lubrication | Drive-End | A (half-key) | CW or CCW | RAL 5010 (Gentian Blue) | Aluminium | Cast iron |  |  | M25 (1x), M20 (1x) | To right | Ø24 x 50 mm | 8 x 7 x 40 mm | M8 | 0.79 | 0.66 | 0.64 | 0.44 | 0.84 | Inclusive PTC 140°C |  | 1309S002E25AHD3 | TD-221 | BV-204 | CV-104 | EN | Brake (IC416) | H2SP 80 | 16 Nm | No | 230 V AC | 207 V DC | B2-2P-250 | Bg 100 | 0.29 | 62 | 0.37 | 80 | 0.21 | 80 | 0.28 | 73 | 0.3 | 80 | 0.18 | 80
Datasheet EN 3SIE 90S4-HS-F B3 (1,1kW-230.400V-50Hz) | 1309S004025AHD3 | Cantoni Motor | 3-phase motor | 3-fase (standard) | IE3 | IE3 Premium Efficiency | 3SIE 90S4-HS-F | Ja | 3SIE 90S4-HS-F (16 Nm) | 3SIE 90S4-HS-F | 90 | 1.1 | 4 | B3 | B3 (IM 1001) or derivatives | Feet | F (155°C) temperature rise-class B (max. 80K) | S1 (continuous) | -20 to +40°C | ≤ 1000 m.a.s.l. | 1 | IC416 (TEFV) | IP55 | No | 25 | 230 | 400 | 50 | ∆ | Y | 1.1 | 1.1 | 1450 | 1450 | 81.8 | 84 | 84.1 | 81.8 | 84 | 84.1 | 0.77 | 0.77 | 4.3 | 2.5 | 7.2 | 7.2 | 30.96 | 18 | 7.2 | 7.2 | 2.3 | 2.3 | 16.56 | 16.56 | 3.5 | 3.5 | 25.2 | 25.2 | 0.0036 | 54 dB(A) | 6205 2Z C3 | 6205 2Z C3 | Service life lubrication | Drive-End | A (half-key) | CW or CCW | RAL 5010 (Gentian Blue) | Aluminium | Cast iron | Aluminium (screwed) | Top | M25 (1x), M20 (1x) | To right | Ø24 x 50 mm | 8 x 7 x 40 mm | M8 | 1 | 0.83 | 0.8 | 0.65 | 1.05 | Inclusive PTC 140°C |  | 1309S002025AHD3 | TD-221 | BV-204 | CV-104 | EN | Brake (IC416) | H2SP 80 | 16 Nm | No | 230 V AC | 207 V DC | B2-2P-250 | Bg 100 | 0.29 | 62 | 0.37 | 80 | 0.21 | 80 | 0.28 | 73 | 0.3 | 80 | 0.18 | 80
Datasheet EN 3SIEL 90S4-HS-F B35 (1,1kW-230.400V-50Hz) | 1309S004125AHD3 | Cantoni Motor | 3-phase motor | 3-fase (standard) | IE3 | IE3 Premium Efficiency | 3SIE 90S4-HS-F | Nee | 3SIEL 90S4-HS-F (16 Nm) | 3SIEL 90S4-HS-F | 90 | 1.1 | 4 | B3/B5 | B35 (IM 2001) or derivatives | Feet and B5 flange | F (155°C) temperature rise-class B (max. 80K) | S1 (continuous) | -20 to +40°C | ≤ 1000 m.a.s.l. | 1 | IC416 (TEFV) | IP55 | No | 26.3 | 230 | 400 | 50 | ∆ | Y | 1.1 | 1.1 | 1450 | 1450 | 81.8 | 84 | 84.1 | 81.8 | 84 | 84.1 | 0.77 | 0.77 | 4.3 | 2.5 | 7.2 | 7.2 | 30.96 | 18 | 7.2 | 7.2 | 2.3 | 2.3 | 16.56 | 16.56 | 3.5 | 3.5 | 25.2 | 25.2 | 0.0036 | 54 dB(A) | 6205 2Z C3 | 6205 2Z C3 | Service life lubrication | Drive-End | A (half-key) | CW or CCW | RAL 5010 (Gentian Blue) | Aluminium | Cast iron | Aluminium (screwed) | Top | M25 (1x), M20 (1x) | To right | Ø24 x 50 mm | 8 x 7 x 40 mm | M8 | 1 | 0.83 | 0.8 | 0.65 | 1.05 | Inclusive PTC 140°C |  | 1309S002125AHD3 | TD-221 | BV-204 | CV-104 | EN | Brake (IC416) | H2SP 80 | 16 Nm | No | 230 V AC | 207 V DC | B2-2P-250 | Bg 100 | 0.29 | 62 | 0.37 | 80 | 0.21 | 80 | 0.28 | 73 | 0.3 | 80 | 0.18 | 80
Datasheet EN 3SIEL 90S4-HS-F B34A (1,1kW-230.400V-50Hz) | 1309S004225AHD3 | Cantoni Motor | 3-phase motor | 3-fase (standard) | IE3 | IE3 Premium Efficiency | 3SIE 90S4-HS-F | Nee | 3SIEL 90S4-HS-F (16 Nm) | 3SIEL 90S4-HS-F | 90 | 1.1 | 4 | B3/B14A | B34 (IM 2101) or derivatives | Feet and B14A flange | F (155°C) temperature rise-class B (max. 80K) | S1 (continuous) | -20 to +40°C | ≤ 1000 m.a.s.l. | 1 | IC416 (TEFV) | IP55 | No | 25.7 | 230 | 400 | 50 | ∆ | Y | 1.1 | 1.1 | 1450 | 1450 | 81.8 | 84 | 84.1 | 81.8 | 84 | 84.1 | 0.77 | 0.77 | 4.3 | 2.5 | 7.2 | 7.2 | 30.96 | 18 | 7.2 | 7.2 | 2.3 | 2.3 | 16.56 | 16.56 | 3.5 | 3.5 | 25.2 | 25.2 | 0.0036 | 54 dB(A) | 6205 2Z C3 | 6205 2Z C3 | Service life lubrication | Drive-End | A (half-key) | CW or CCW | RAL 5010 (Gentian Blue) | Aluminium | Cast iron | Aluminium (screwed) | Top | M25 (1x), M20 (1x) | To right | Ø24 x 50 mm | 8 x 7 x 40 mm | M8 | 1 | 0.83 | 0.8 | 0.65 | 1.05 | Inclusive PTC 140°C |  | 1309S002225AHD3 | TD-221 | BV-204 | CV-104 | EN | Brake (IC416) | H2SP 80 | 16 Nm | No | 230 V AC | 207 V DC | B2-2P-250 | Bg 100 | 0.29 | 62 | 0.37 | 80 | 0.21 | 80 | 0.28 | 73 | 0.3 | 80 | 0.18 | 80
Datasheet EN 3SIEL 90S4-HS-F B34B (1,1kW-230.400V-50Hz) | 1309S004325AHD3 | Cantoni Motor | 3-phase motor | 3-fase (standard) | IE3 | IE3 Premium Efficiency | 3SIE 90S4-HS-F | Nee | 3SIEL 90S4-HS-F (16 Nm) | 3SIEL 90S4-HS-F | 90 | 1.1 | 4 | B3/B14B | B34 (IM 2101) or derivatives | Feet and B14B flange | F (155°C) temperature rise-class B (max. 80K) | S1 (continuous) | -20 to +40°C | ≤ 1000 m.a.s.l. | 1 | IC416 (TEFV) | IP55 | No | 26.1 | 230 | 400 | 50 | ∆ | Y | 1.1 | 1.1 | 1450 | 1450 | 81.8 | 84 | 84.1 | 81.8 | 84 | 84.1 | 0.77 | 0.77 | 4.3 | 2.5 | 7.2 | 7.2 | 30.96 | 18 | 7.2 | 7.2 | 2.3 | 2.3 | 16.56 | 16.56 | 3.5 | 3.5 | 25.2 | 25.2 | 0.0036 | 54 dB(A) | 6205 2Z C3 | 6205 2Z C3 | Service life lubrication | Drive-End | A (half-key) | CW or CCW | RAL 5010 (Gentian Blue) | Aluminium | Cast iron | Aluminium (screwed) | Top | M25 (1x), M20 (1x) | To right | Ø24 x 50 mm | 8 x 7 x 40 mm | M8 | 1 | 0.83 | 0.8 | 0.65 | 1.05 | Inclusive PTC 140°C |  | 1309S002325AHD3 | TD-221 | BV-204 | CV-104 | EN | Brake (IC416) | H2SP 80 | 16 Nm | No | 230 V AC | 207 V DC | B2-2P-250 | Bg 100 | 0.29 | 62 | 0.37 | 80 | 0.21 | 80 | 0.28 | 73 | 0.3 | 80 | 0.18 | 80
Datasheet EN 3SIEK 90S4-HS-F B5 (1,1kW-230.400V-50Hz) | 1309S004425AHD3 | Cantoni Motor | 3-phase motor | 3-fase (standard) | IE3 | IE3 Premium Efficiency | 3SIE 90S4-HS-F | Nee | 3SIEK 90S4-HS-F (16 Nm) | 3SIEK 90S4-HS-F | 90 | 1.1 | 4 | B5 | B5 (IM 3001) or derivatives | B5 flange | F (155°C) temperature rise-class B (max. 80K) | S1 (continuous) | -20 to +40°C | ≤ 1000 m.a.s.l. | 1 | IC416 (TEFV) | IP55 | No | 26.3 | 230 | 400 | 50 | ∆ | Y | 1.1 | 1.1 | 1450 | 1450 | 81.8 | 84 | 84.1 | 81.8 | 84 | 84.1 | 0.77 | 0.77 | 4.3 | 2.5 | 7.2 | 7.2 | 30.96 | 18 | 7.2 | 7.2 | 2.3 | 2.3 | 16.56 | 16.56 | 3.5 | 3.5 | 25.2 | 25.2 | 0.0036 | 54 dB(A) | 6205 2Z C3 | 6205 2Z C3 | Service life lubrication | Drive-End | A (half-key) | CW or CCW | RAL 5010 (Gentian Blue) | Aluminium | Cast iron |  |  | M25 (1x), M20 (1x) | To right | Ø24 x 50 mm | 8 x 7 x 40 mm | M8 | 1 | 0.83 | 0.8 | 0.65 | 1.05 | Inclusive PTC 140°C |  | 1309S002425AHD3 | TD-221 | BV-204 | CV-104 | EN | Brake (IC416) | H2SP 80 | 16 Nm | No | 230 V AC | 207 V DC | B2-2P-250 | Bg 100 | 0.29 | 62 | 0.37 | 80 | 0.21 | 80 | 0.28 | 73 | 0.3 | 80 | 0.18 | 80
Datasheet EN 3SIEK 90S4-HS-F B14A (1,1kW-230.400V-50Hz) | 1309S004625AHD3 | Cantoni Motor | 3-phase motor | 3-fase (standard) | IE3 | IE3 Premium Efficiency | 3SIE 90S4-HS-F | Nee | 3SIEK 90S4-HS-F (16 Nm) | 3SIEK 90S4-HS-F | 90 | 1.1 | 4 | B14A | B14 (IM 3601) or derivatives | B14A flange | F (155°C) temperature rise-class B (max. 80K) | S1 (continuous) | -20 to +40°C | ≤ 1000 m.a.s.l. | 1 | IC416 (TEFV) | IP55 | No | 25.7 | 230 | 400 | 50 | ∆ | Y | 1.1 | 1.1 | 1450 | 1450 | 81.8 | 84 | 84.1 | 81.8 | 84 | 84.1 | 0.77 | 0.77 | 4.3 | 2.5 | 7.2 | 7.2 | 30.96 | 18 | 7.2 | 7.2 | 2.3 | 2.3 | 16.56 | 16.56 | 3.5 | 3.5 | 25.2 | 25.2 | 0.0036 | 54 dB(A) | 6205 2Z C3 | 6205 2Z C3 | Service life lubrication | Drive-End | A (half-key) | CW or CCW | RAL 5010 (Gentian Blue) | Aluminium | Cast iron |  |  | M25 (1x), M20 (1x) | To right | Ø24 x 50 mm | 8 x 7 x 40 mm | M8 | 1 | 0.83 | 0.8 | 0.65 | 1.05 | Inclusive PTC 140°C |  | 1309S002625AHD3 | TD-221 | BV-204 | CV-104 | EN | Brake (IC416) | H2SP 80 | 16 Nm | No | 230 V AC | 207 V DC | B2-2P-250 | Bg 100 | 0.29 | 62 | 0.37 | 80 | 0.21 | 80 | 0.28 | 73 | 0.3 | 80 | 0.18 | 80
Datasheet EN 3SIEK 90S4-HS-F B14B (1,1kW-230.400V-50Hz) | 1309S004825AHD3 | Cantoni Motor | 3-phase motor | 3-fase (standard) | IE3 | IE3 Premium Efficiency | 3SIE 90S4-HS-F | Nee | 3SIEK 90S4-HS-F (16 Nm) | 3SIEK 90S4-HS-F | 90 | 1.1 | 4 | B14B | B14 (IM 3601) or derivatives | B14B flange | F (155°C) temperature rise-class B (max. 80K) | S1 (continuous) | -20 to +40°C | ≤ 1000 m.a.s.l. | 1 | IC416 (TEFV) | IP55 | No | 26.1 | 230 | 400 | 50 | ∆ | Y | 1.1 | 1.1 | 1450 | 1450 | 81.8 | 84 | 84.1 | 81.8 | 84 | 84.1 | 0.77 | 0.77 | 4.3 | 2.5 | 7.2 | 7.2 | 30.96 | 18 | 7.2 | 7.2 | 2.3 | 2.3 | 16.56 | 16.56 | 3.5 | 3.5 | 25.2 | 25.2 | 0.0036 | 54 dB(A) | 6205 2Z C3 | 6205 2Z C3 | Service life lubrication | Drive-End | A (half-key) | CW or CCW | RAL 5010 (Gentian Blue) | Aluminium | Cast iron |  |  | M25 (1x), M20 (1x) | To right | Ø24 x 50 mm | 8 x 7 x 40 mm | M8 | 1 | 0.83 | 0.8 | 0.65 | 1.05 | Inclusive PTC 140°C |  | 1309S002825AHD3 | TD-221 | BV-204 | CV-104 | EN | Brake (IC416) | H2SP 80 | 16 Nm | No | 230 V AC | 207 V DC | B2-2P-250 | Bg 100 | 0.29 | 62 | 0.37 | 80 | 0.21 | 80 | 0.28 | 73 | 0.3 | 80 | 0.18 | 80
Datasheet EN 3SIEL 90S4-HS-F B35s (1,1kW-230.400V-50Hz) | 1309S004D25AHD3 | Cantoni Motor | 3-phase motor | 3-fase (standard) | IE3 | IE3 Premium Efficiency | 3SIE 90S4-HS-F | Nee | 3SIEL 90S4-HS-F (16 Nm) | 3SIEL 90S4-HS-F | 90 | 1.1 | 4 | B3/B5s | B35 (IM 2001) or derivatives | Feet and B5s flange | F (155°C) temperature rise-class B (max. 80K) | S1 (continuous) | -20 to +40°C | ≤ 1000 m.a.s.l. | 1 | IC416 (TEFV) | IP55 | No | 26.1 | 230 | 400 | 50 | ∆ | Y | 1.1 | 1.1 | 1450 | 1450 | 81.8 | 84 | 84.1 | 81.8 | 84 | 84.1 | 0.77 | 0.77 | 4.3 | 2.5 | 7.2 | 7.2 | 30.96 | 18 | 7.2 | 7.2 | 2.3 | 2.3 | 16.56 | 16.56 | 3.5 | 3.5 | 25.2 | 25.2 | 0.0036 | 54 dB(A) | 6205 2Z C3 | 6205 2Z C3 | Service life lubrication | Drive-End | A (half-key) | CW or CCW | RAL 5010 (Gentian Blue) | Aluminium | Cast iron | Aluminium (screwed) | Top | M25 (1x), M20 (1x) | To right | Ø24 x 50 mm | 8 x 7 x 40 mm | M8 | 1 | 0.83 | 0.8 | 0.65 | 1.05 | Inclusive PTC 140°C |  | 1309S002D25AHD3 | TD-221 | BV-204 | CV-104 | EN | Brake (IC416) | H2SP 80 | 16 Nm | No | 230 V AC | 207 V DC | B2-2P-250 | Bg 100 | 0.29 | 62 | 0.37 | 80 | 0.21 | 80 | 0.28 | 73 | 0.3 | 80 | 0.18 | 80
Datasheet EN 3SIEK 90S4-HS-F B5s (1,1kW-230.400V-50Hz) | 1309S004E25AHD3 | Cantoni Motor | 3-phase motor | 3-fase (standard) | IE3 | IE3 Premium Efficiency | 3SIE 90S4-HS-F | Nee | 3SIEK 90S4-HS-F (16 Nm) | 3SIEK 90S4-HS-F | 90 | 1.1 | 4 | B5s | B5 (IM 3001) or derivatives | B5s flange | F (155°C) temperature rise-class B (max. 80K) | S1 (continuous) | -20 to +40°C | ≤ 1000 m.a.s.l. | 1 | IC416 (TEFV) | IP55 | No | 26.1 | 230 | 400 | 50 | ∆ | Y | 1.1 | 1.1 | 1450 | 1450 | 81.8 | 84 | 84.1 | 81.8 | 84 | 84.1 | 0.77 | 0.77 | 4.3 | 2.5 | 7.2 | 7.2 | 30.96 | 18 | 7.2 | 7.2 | 2.3 | 2.3 | 16.56 | 16.56 | 3.5 | 3.5 | 25.2 | 25.2 | 0.0036 | 54 dB(A) | 6205 2Z C3 | 6205 2Z C3 | Service life lubrication | Drive-End | A (half-key) | CW or CCW | RAL 5010 (Gentian Blue) | Aluminium | Cast iron |  |  | M25 (1x), M20 (1x) | To right | Ø24 x 50 mm | 8 x 7 x 40 mm | M8 | 1 | 0.83 | 0.8 | 0.65 | 1.05 | Inclusive PTC 140°C |  | 1309S002E25AHD3 | TD-221 | BV-204 | CV-104 | EN | Brake (IC416) | H2SP 80 | 16 Nm | No | 230 V AC | 207 V DC | B2-2P-250 | Bg 100 | 0.29 | 62 | 0.37 | 80 | 0.21 | 80 | 0.28 | 73 | 0.3 | 80 | 0.18 | 80
Datasheet EN 3SIE 90S6-HS-F B3 (0,75kW-230.400V-50Hz) | 1309S006025AHD3 | Cantoni Motor | 3-phase motor | 3-fase (standard) | IE3 | IE3 Premium Efficiency | 3SIE 90S6-HS-F | Ja | 3SIE 90S6-HS-F (16 Nm) | 3SIE 90S6-HS-F | 90 | 0.75 | 6 | B3 | B3 (IM 1001) or derivatives | Feet | F (155°C) temperature rise-class B (max. 80K) | S1 (continuous) | -20 to +40°C | ≤ 1000 m.a.s.l. | 1 | IC416 (TEFV) | IP55 | No | 23 | 230 | 400 | 50 | ∆ | Y | 0.75 | 0.75 | 930 | 930 | 75.9 | 79.2 | 78.9 | 75.9 | 79.2 | 78.9 | 0.69 | 0.69 | 3.5 | 2 | 4.8 | 4.8 | 16.8 | 9.6 | 7.7 | 7.7 | 2.8 | 2.8 | 21.56 | 21.56 | 3.2 | 3.2 | 24.64 | 24.64 | 0.0032 | 51 dB(A) | 6205 2Z C3 | 6205 2Z C3 | Service life lubrication | Drive-End | A (half-key) | CW or CCW | RAL 5010 (Gentian Blue) | Aluminium | Cast iron | Aluminium (screwed) | Top | M25 (1x), M20 (1x) | To right | Ø24 x 50 mm | 8 x 7 x 40 mm | M8 | 1.15 | 0.95 | 0.9 | 0.77 | 1.17 | Inclusive PTC 140°C |  | 1309S002025AHD3 | TD-221 | BV-204 | CV-104 | EN | Brake (IC416) | H2SP 80 | 16 Nm | No | 230 V AC | 207 V DC | B2-2P-250 | Bg 100 | 0.29 | 62 | 0.37 | 80 | 0.21 | 80 | 0.28 | 73 | 0.3 | 80 | 0.18 | 80
Datasheet EN 3SIEL 90S6-HS-F B35 (0,75kW-230.400V-50Hz) | 1309S006125AHD3 | Cantoni Motor | 3-phase motor | 3-fase (standard) | IE3 | IE3 Premium Efficiency | 3SIE 90S6-HS-F | Nee | 3SIEL 90S6-HS-F (16 Nm) | 3SIEL 90S6-HS-F | 90 | 0.75 | 6 | B3/B5 | B35 (IM 2001) or derivatives | Feet and B5 flange | F (155°C) temperature rise-class B (max. 80K) | S1 (continuous) | -20 to +40°C | ≤ 1000 m.a.s.l. | 1 | IC416 (TEFV) | IP55 | No | 24.3 | 230 | 400 | 50 | ∆ | Y | 0.75 | 0.75 | 930 | 930 | 75.9 | 79.2 | 78.9 | 75.9 | 79.2 | 78.9 | 0.69 | 0.69 | 3.5 | 2 | 4.8 | 4.8 | 16.8 | 9.6 | 7.7 | 7.7 | 2.8 | 2.8 | 21.56 | 21.56 | 3.2 | 3.2 | 24.64 | 24.64 | 0.0032 | 51 dB(A) | 6205 2Z C3 | 6205 2Z C3 | Service life lubrication | Drive-End | A (half-key) | CW or CCW | RAL 5010 (Gentian Blue) | Aluminium | Cast iron | Aluminium (screwed) | Top | M25 (1x), M20 (1x) | To right | Ø24 x 50 mm | 8 x 7 x 40 mm | M8 | 1.15 | 0.95 | 0.9 | 0.77 | 1.17 | Inclusive PTC 140°C |  | 1309S002125AHD3 | TD-221 | BV-204 | CV-104 | EN | Brake (IC416) | H2SP 80 | 16 Nm | No | 230 V AC | 207 V DC | B2-2P-250 | Bg 100 | 0.29 | 62 | 0.37 | 80 | 0.21 | 80 | 0.28 | 73 | 0.3 | 80 | 0.18 | 80
Datasheet EN 3SIEL 90S6-HS-F B34A (0,75kW-230.400V-50Hz) | 1309S006225AHD3 | Cantoni Motor | 3-phase motor | 3-fase (standard) | IE3 | IE3 Premium Efficiency | 3SIE 90S6-HS-F | Nee | 3SIEL 90S6-HS-F (16 Nm) | 3SIEL 90S6-HS-F | 90 | 0.75 | 6 | B3/B14A | B34 (IM 2101) or derivatives | Feet and B14A flange | F (155°C) temperature rise-class B (max. 80K) | S1 (continuous) | -20 to +40°C | ≤ 1000 m.a.s.l. | 1 | IC416 (TEFV) | IP55 | No | 23.7 | 230 | 400 | 50 | ∆ | Y | 0.75 | 0.75 | 930 | 930 | 75.9 | 79.2 | 78.9 | 75.9 | 79.2 | 78.9 | 0.69 | 0.69 | 3.5 | 2 | 4.8 | 4.8 | 16.8 | 9.6 | 7.7 | 7.7 | 2.8 | 2.8 | 21.56 | 21.56 | 3.2 | 3.2 | 24.64 | 24.64 | 0.0032 | 51 dB(A) | 6205 2Z C3 | 6205 2Z C3 | Service life lubrication | Drive-End | A (half-key) | CW or CCW | RAL 5010 (Gentian Blue) | Aluminium | Cast iron | Aluminium (screwed) | Top | M25 (1x), M20 (1x) | To right | Ø24 x 50 mm | 8 x 7 x 40 mm | M8 | 1.15 | 0.95 | 0.9 | 0.77 | 1.17 | Inclusive PTC 140°C |  | 1309S002225AHD3 | TD-221 | BV-204 | CV-104 | EN | Brake (IC416) | H2SP 80 | 16 Nm | No | 230 V AC | 207 V DC | B2-2P-250 | Bg 100 | 0.29 | 62 | 0.37 | 80 | 0.21 | 80 | 0.28 | 73 | 0.3 | 80 | 0.18 | 80
Datasheet EN 3SIEL 90S6-HS-F B34B (0,75kW-230.400V-50Hz) | 1309S006325AHD3 | Cantoni Motor | 3-phase motor | 3-fase (standard) | IE3 | IE3 Premium Efficiency | 3SIE 90S6-HS-F | Nee | 3SIEL 90S6-HS-F (16 Nm) | 3SIEL 90S6-HS-F | 90 | 0.75 | 6 | B3/B14B | B34 (IM 2101) or derivatives | Feet and B14B flange | F (155°C) temperature rise-class B (max. 80K) | S1 (continuous) | -20 to +40°C | ≤ 1000 m.a.s.l. | 1 | IC416 (TEFV) | IP55 | No | 24.1 | 230 | 400 | 50 | ∆ | Y | 0.75 | 0.75 | 930 | 930 | 75.9 | 79.2 | 78.9 | 75.9 | 79.2 | 78.9 | 0.69 | 0.69 | 3.5 | 2 | 4.8 | 4.8 | 16.8 | 9.6 | 7.7 | 7.7 | 2.8 | 2.8 | 21.56 | 21.56 | 3.2 | 3.2 | 24.64 | 24.64 | 0.0032 | 51 dB(A) | 6205 2Z C3 | 6205 2Z C3 | Service life lubrication | Drive-End | A (half-key) | CW or CCW | RAL 5010 (Gentian Blue) | Aluminium | Cast iron | Aluminium (screwed) | Top | M25 (1x), M20 (1x) | To right | Ø24 x 50 mm | 8 x 7 x 40 mm | M8 | 1.15 | 0.95 | 0.9 | 0.77 | 1.17 | Inclusive PTC 140°C |  | 1309S002325AHD3 | TD-221 | BV-204 | CV-104 | EN | Brake (IC416) | H2SP 80 | 16 Nm | No | 230 V AC | 207 V DC | B2-2P-250 | Bg 100 | 0.29 | 62 | 0.37 | 80 | 0.21 | 80 | 0.28 | 73 | 0.3 | 80 | 0.18 | 80
Datasheet EN 3SIEK 90S6-HS-F B5 (0,75kW-230.400V-50Hz) | 1309S006425AHD3 | Cantoni Motor | 3-phase motor | 3-fase (standard) | IE3 | IE3 Premium Efficiency | 3SIE 90S6-HS-F | Nee | 3SIEK 90S6-HS-F (16 Nm) | 3SIEK 90S6-HS-F | 90 | 0.75 | 6 | B5 | B5 (IM 3001) or derivatives | B5 flange | F (155°C) temperature rise-class B (max. 80K) | S1 (continuous) | -20 to +40°C | ≤ 1000 m.a.s.l. | 1 | IC416 (TEFV) | IP55 | No | 24.3 | 230 | 400 | 50 | ∆ | Y | 0.75 | 0.75 | 930 | 930 | 75.9 | 79.2 | 78.9 | 75.9 | 79.2 | 78.9 | 0.69 | 0.69 | 3.5 | 2 | 4.8 | 4.8 | 16.8 | 9.6 | 7.7 | 7.7 | 2.8 | 2.8 | 21.56 | 21.56 | 3.2 | 3.2 | 24.64 | 24.64 | 0.0032 | 51 dB(A) | 6205 2Z C3 | 6205 2Z C3 | Service life lubrication | Drive-End | A (half-key) | CW or CCW | RAL 5010 (Gentian Blue) | Aluminium | Cast iron |  |  | M25 (1x), M20 (1x) | To right | Ø24 x 50 mm | 8 x 7 x 40 mm | M8 | 1.15 | 0.95 | 0.9 | 0.77 | 1.17 | Inclusive PTC 140°C |  | 1309S002425AHD3 | TD-221 | BV-204 | CV-104 | EN | Brake (IC416) | H2SP 80 | 16 Nm | No | 230 V AC | 207 V DC | B2-2P-250 | Bg 100 | 0.29 | 62 | 0.37 | 80 | 0.21 | 80 | 0.28 | 73 | 0.3 | 80 | 0.18 | 80
Datasheet EN 3SIEK 90S6-HS-F B14A (0,75kW-230.400V-50Hz) | 1309S006625AHD3 | Cantoni Motor | 3-phase motor | 3-fase (standard) | IE3 | IE3 Premium Efficiency | 3SIE 90S6-HS-F | Nee | 3SIEK 90S6-HS-F (16 Nm) | 3SIEK 90S6-HS-F | 90 | 0.75 | 6 | B14A | B14 (IM 3601) or derivatives | B14A flange | F (155°C) temperature rise-class B (max. 80K) | S1 (continuous) | -20 to +40°C | ≤ 1000 m.a.s.l. | 1 | IC416 (TEFV) | IP55 | No | 23.7 | 230 | 400 | 50 | ∆ | Y | 0.75 | 0.75 | 930 | 930 | 75.9 | 79.2 | 78.9 | 75.9 | 79.2 | 78.9 | 0.69 | 0.69 | 3.5 | 2 | 4.8 | 4.8 | 16.8 | 9.6 | 7.7 | 7.7 | 2.8 | 2.8 | 21.56 | 21.56 | 3.2 | 3.2 | 24.64 | 24.64 | 0.0032 | 51 dB(A) | 6205 2Z C3 | 6205 2Z C3 | Service life lubrication | Drive-End | A (half-key) | CW or CCW | RAL 5010 (Gentian Blue) | Aluminium | Cast iron |  |  | M25 (1x), M20 (1x) | To right | Ø24 x 50 mm | 8 x 7 x 40 mm | M8 | 1.15 | 0.95 | 0.9 | 0.77 | 1.17 | Inclusive PTC 140°C |  | 1309S002625AHD3 | TD-221 | BV-204 | CV-104 | EN | Brake (IC416) | H2SP 80 | 16 Nm | No | 230 V AC | 207 V DC | B2-2P-250 | Bg 100 | 0.29 | 62 | 0.37 | 80 | 0.21 | 80 | 0.28 | 73 | 0.3 | 80 | 0.18 | 80
Datasheet EN 3SIEK 90S6-HS-F B14B (0,75kW-230.400V-50Hz) | 1309S006825AHD3 | Cantoni Motor | 3-phase motor | 3-fase (standard) | IE3 | IE3 Premium Efficiency | 3SIE 90S6-HS-F | Nee | 3SIEK 90S6-HS-F (16 Nm) | 3SIEK 90S6-HS-F | 90 | 0.75 | 6 | B14B | B14 (IM 3601) or derivatives | B14B flange | F (155°C) temperature rise-class B (max. 80K) | S1 (continuous) | -20 to +40°C | ≤ 1000 m.a.s.l. | 1 | IC416 (TEFV) | IP55 | No | 24.1 | 230 | 400 | 50 | ∆ | Y | 0.75 | 0.75 | 930 | 930 | 75.9 | 79.2 | 78.9 | 75.9 | 79.2 | 78.9 | 0.69 | 0.69 | 3.5 | 2 | 4.8 | 4.8 | 16.8 | 9.6 | 7.7 | 7.7 | 2.8 | 2.8 | 21.56 | 21.56 | 3.2 | 3.2 | 24.64 | 24.64 | 0.0032 | 51 dB(A) | 6205 2Z C3 | 6205 2Z C3 | Service life lubrication | Drive-End | A (half-key) | CW or CCW | RAL 5010 (Gentian Blue) | Aluminium | Cast iron |  |  | M25 (1x), M20 (1x) | To right | Ø24 x 50 mm | 8 x 7 x 40 mm | M8 | 1.15 | 0.95 | 0.9 | 0.77 | 1.17 | Inclusive PTC 140°C |  | 1309S002825AHD3 | TD-221 | BV-204 | CV-104 | EN | Brake (IC416) | H2SP 80 | 16 Nm | No | 230 V AC | 207 V DC | B2-2P-250 | Bg 100 | 0.29 | 62 | 0.37 | 80 | 0.21 | 80 | 0.28 | 73 | 0.3 | 80 | 0.18 | 80
Datasheet EN 3SIEL 90S6-HS-F B35s (0,75kW-230.400V-50Hz) | 1309S006D25AHD3 | Cantoni Motor | 3-phase motor | 3-fase (standard) | IE3 | IE3 Premium Efficiency | 3SIE 90S6-HS-F | Nee | 3SIEL 90S6-HS-F (16 Nm) | 3SIEL 90S6-HS-F | 90 | 0.75 | 6 | B3/B5s | B35 (IM 2001) or derivatives | Feet and B5s flange | F (155°C) temperature rise-class B (max. 80K) | S1 (continuous) | -20 to +40°C | ≤ 1000 m.a.s.l. | 1 | IC416 (TEFV) | IP55 | No | 24.1 | 230 | 400 | 50 | ∆ | Y | 0.75 | 0.75 | 930 | 930 | 75.9 | 79.2 | 78.9 | 75.9 | 79.2 | 78.9 | 0.69 | 0.69 | 3.5 | 2 | 4.8 | 4.8 | 16.8 | 9.6 | 7.7 | 7.7 | 2.8 | 2.8 | 21.56 | 21.56 | 3.2 | 3.2 | 24.64 | 24.64 | 0.0032 | 51 dB(A) | 6205 2Z C3 | 6205 2Z C3 | Service life lubrication | Drive-End | A (half-key) | CW or CCW | RAL 5010 (Gentian Blue) | Aluminium | Cast iron | Aluminium (screwed) | Top | M25 (1x), M20 (1x) | To right | Ø24 x 50 mm | 8 x 7 x 40 mm | M8 | 1.15 | 0.95 | 0.9 | 0.77 | 1.17 | Inclusive PTC 140°C |  | 1309S002D25AHD3 | TD-221 | BV-204 | CV-104 | EN | Brake (IC416) | H2SP 80 | 16 Nm | No | 230 V AC | 207 V DC | B2-2P-250 | Bg 100 | 0.29 | 62 | 0.37 | 80 | 0.21 | 80 | 0.28 | 73 | 0.3 | 80 | 0.18 | 80
Datasheet EN 3SIEK 90S6-HS-F B5s (0,75kW-230.400V-50Hz) | 1309S006E25AHD3 | Cantoni Motor | 3-phase motor | 3-fase (standard) | IE3 | IE3 Premium Efficiency | 3SIE 90S6-HS-F | Nee | 3SIEK 90S6-HS-F (16 Nm) | 3SIEK 90S6-HS-F | 90 | 0.75 | 6 | B5s | B5 (IM 3001) or derivatives | B5s flange | F (155°C) temperature rise-class B (max. 80K) | S1 (continuous) | -20 to +40°C | ≤ 1000 m.a.s.l. | 1 | IC416 (TEFV) | IP55 | No | 24.1 | 230 | 400 | 50 | ∆ | Y | 0.75 | 0.75 | 930 | 930 | 75.9 | 79.2 | 78.9 | 75.9 | 79.2 | 78.9 | 0.69 | 0.69 | 3.5 | 2 | 4.8 | 4.8 | 16.8 | 9.6 | 7.7 | 7.7 | 2.8 | 2.8 | 21.56 | 21.56 | 3.2 | 3.2 | 24.64 | 24.64 | 0.0032 | 51 dB(A) | 6205 2Z C3 | 6205 2Z C3 | Service life lubrication | Drive-End | A (half-key) | CW or CCW | RAL 5010 (Gentian Blue) | Aluminium | Cast iron |  |  | M25 (1x), M20 (1x) | To right | Ø24 x 50 mm | 8 x 7 x 40 mm | M8 | 1.15 | 0.95 | 0.9 | 0.77 | 1.17 | Inclusive PTC 140°C |  | 1309S002E25AHD3 | TD-221 | BV-204 | CV-104 | EN | Brake (IC416) | H2SP 80 | 16 Nm | No | 230 V AC | 207 V DC | B2-2P-250 | Bg 100 | 0.29 | 62 | 0.37 | 80 | 0.21 | 80 | 0.28 | 73 | 0.3 | 80 | 0.18 | 80
Datasheet EN 3SIE 90S8-HS-F B3 (0,37kW-230.400V-50Hz) | 1309S008025AHD3 | Cantoni Motor | 3-phase motor | 3-fase (standard) | IE3 | IE3 Premium Efficiency | 3SIE 90S8-HS-F | Ja | 3SIE 90S8-HS-F (16 Nm) | 3SIE 90S8-HS-F | 90 | 0.37 | 8 | B3 | B3 (IM 1001) or derivatives | Feet | F (155°C) temperature rise-class B (max. 80K) | S1 (continuous) | -20 to +40°C | ≤ 1000 m.a.s.l. | 1 | IC416 (TEFV) | IP55 | No | 21 | 230 | 400 | 50 | ∆ | Y | 0.37 | 0.37 | 705 | 705 | 61.1 | 67.3 | 69.3 | 61.1 | 67.3 | 69.3 | 0.57 | 0.57 | 2.4 | 1.4 | 3.4 | 3.4 | 8.16 | 4.76 | 5 | 5 | 1.4 | 1.4 | 7 | 7 | 2.2 | 2.2 | 11 | 11 | 0.0026 | 52 dB(A) | 6205 2Z C3 | 6205 2Z C3 | Service life lubrication | Drive-End | A (half-key) | CW or CCW | RAL 5010 (Gentian Blue) | Aluminium | Cast iron | Aluminium | Top | M25 (1x), M20 (1x) | To right | Ø24 x 50 mm | 8 x 7 x 40 mm | M8 | 0.82 | 0.74 | 0.8 | 0.3 | 0.4 | Inclusive PTC 140°C |  | 1309S002025AHD3 | TD-221 | BV-204 | CV-104 | EN | Brake (IC416) | H2SP 80 | 16 Nm | No | 230 V AC | 207 V DC | B2-2P-250 | Bg 100 | 0.29 | 62 | 0.37 | 80 | 0.21 | 80 | 0.28 | 73 | 0.3 | 80 | 0.18 | 80
Datasheet EN 3SIEL 90S8-HS-F B35 (0,37kW-230.400V-50Hz) | 1309S008125AHD3 | Cantoni Motor | 3-phase motor | 3-fase (standard) | IE3 | IE3 Premium Efficiency | 3SIE 90S8-HS-F | Nee | 3SIEL 90S8-HS-F (16 Nm) | 3SIEL 90S8-HS-F | 90 | 0.37 | 8 | B3/B5 | B35 (IM 2001) or derivatives | Feet and B5 flange | F (155°C) temperature rise-class B (max. 80K) | S1 (continuous) | -20 to +40°C | ≤ 1000 m.a.s.l. | 1 | IC416 (TEFV) | IP55 | No | 22.3 | 230 | 400 | 50 | ∆ | Y | 0.37 | 0.37 | 705 | 705 | 61.1 | 67.3 | 69.3 | 61.1 | 67.3 | 69.3 | 0.57 | 0.57 | 2.4 | 1.4 | 3.4 | 3.4 | 8.16 | 4.76 | 5 | 5 | 1.4 | 1.4 | 7 | 7 | 2.2 | 2.2 | 11 | 11 | 0.0026 | 52 dB(A) | 6205 2Z C3 | 6205 2Z C3 | Service life lubrication | Drive-End | A (half-key) | CW or CCW | RAL 5010 (Gentian Blue) | Aluminium | Cast iron | Aluminium | Top | M25 (1x), M20 (1x) | To right | Ø24 x 50 mm | 8 x 7 x 40 mm | M8 | 0.82 | 0.74 | 0.8 | 0.3 | 0.4 | Inclusive PTC 140°C |  | 1309S002125AHD3 | TD-221 | BV-204 | CV-104 | EN | Brake (IC416) | H2SP 80 | 16 Nm | No | 230 V AC | 207 V DC | B2-2P-250 | Bg 100 | 0.29 | 62 | 0.37 | 80 | 0.21 | 80 | 0.28 | 73 | 0.3 | 80 | 0.18 | 80
Datasheet EN 3SIEL 90S8-HS-F B34A (0,37kW-230.400V-50Hz) | 1309S008225AHD3 | Cantoni Motor | 3-phase motor | 3-fase (standard) | IE3 | IE3 Premium Efficiency | 3SIE 90S8-HS-F | Nee | 3SIEL 90S8-HS-F (16 Nm) | 3SIEL 90S8-HS-F | 90 | 0.37 | 8 | B3/B14A | B34 (IM 2101) or derivatives | Feet and B14A flange | F (155°C) temperature rise-class B (max. 80K) | S1 (continuous) | -20 to +40°C | ≤ 1000 m.a.s.l. | 1 | IC416 (TEFV) | IP55 | No | 21.7 | 230 | 400 | 50 | ∆ | Y | 0.37 | 0.37 | 705 | 705 | 61.1 | 67.3 | 69.3 | 61.1 | 67.3 | 69.3 | 0.57 | 0.57 | 2.4 | 1.4 | 3.4 | 3.4 | 8.16 | 4.76 | 5 | 5 | 1.4 | 1.4 | 7 | 7 | 2.2 | 2.2 | 11 | 11 | 0.0026 | 52 dB(A) | 6205 2Z C3 | 6205 2Z C3 | Service life lubrication | Drive-End | A (half-key) | CW or CCW | RAL 5010 (Gentian Blue) | Aluminium | Cast iron | Aluminium | Top | M25 (1x), M20 (1x) | To right | Ø24 x 50 mm | 8 x 7 x 40 mm | M8 | 0.82 | 0.74 | 0.8 | 0.3 | 0.4 | Inclusive PTC 140°C |  | 1309S002225AHD3 | TD-221 | BV-204 | CV-104 | EN | Brake (IC416) | H2SP 80 | 16 Nm | No | 230 V AC | 207 V DC | B2-2P-250 | Bg 100 | 0.29 | 62 | 0.37 | 80 | 0.21 | 80 | 0.28 | 73 | 0.3 | 80 | 0.18 | 80
Datasheet EN 3SIEL 90S8-HS-F B34B (0,37kW-230.400V-50Hz) | 1309S008325AHD3 | Cantoni Motor | 3-phase motor | 3-fase (standard) | IE3 | IE3 Premium Efficiency | 3SIE 90S8-HS-F | Nee | 3SIEL 90S8-HS-F (16 Nm) | 3SIEL 90S8-HS-F | 90 | 0.37 | 8 | B3/B14B | B34 (IM 2101) or derivatives | Feet and B14B flange | F (155°C) temperature rise-class B (max. 80K) | S1 (continuous) | -20 to +40°C | ≤ 1000 m.a.s.l. | 1 | IC416 (TEFV) | IP55 | No | 22.1 | 230 | 400 | 50 | ∆ | Y | 0.37 | 0.37 | 705 | 705 | 61.1 | 67.3 | 69.3 | 61.1 | 67.3 | 69.3 | 0.57 | 0.57 | 2.4 | 1.4 | 3.4 | 3.4 | 8.16 | 4.76 | 5 | 5 | 1.4 | 1.4 | 7 | 7 | 2.2 | 2.2 | 11 | 11 | 0.0026 | 52 dB(A) | 6205 2Z C3 | 6205 2Z C3 | Service life lubrication | Drive-End | A (half-key) | CW or CCW | RAL 5010 (Gentian Blue) | Aluminium | Cast iron | Aluminium | Top | M25 (1x), M20 (1x) | To right | Ø24 x 50 mm | 8 x 7 x 40 mm | M8 | 0.82 | 0.74 | 0.8 | 0.3 | 0.4 | Inclusive PTC 140°C |  | 1309S002325AHD3 | TD-221 | BV-204 | CV-104 | EN | Brake (IC416) | H2SP 80 | 16 Nm | No | 230 V AC | 207 V DC | B2-2P-250 | Bg 100 | 0.29 | 62 | 0.37 | 80 | 0.21 | 80 | 0.28 | 73 | 0.3 | 80 | 0.18 | 80
Datasheet EN 3SIEK 90S8-HS-F B5 (0,37kW-230.400V-50Hz) | 1309S008425AHD3 | Cantoni Motor | 3-phase motor | 3-fase (standard) | IE3 | IE3 Premium Efficiency | 3SIE 90S8-HS-F | Nee | 3SIEK 90S8-HS-F (16 Nm) | 3SIEK 90S8-HS-F | 90 | 0.37 | 8 | B5 | B5 (IM 3001) or derivatives | B5 flange | F (155°C) temperature rise-class B (max. 80K) | S1 (continuous) | -20 to +40°C | ≤ 1000 m.a.s.l. | 1 | IC416 (TEFV) | IP55 | No | 22.3 | 230 | 400 | 50 | ∆ | Y | 0.37 | 0.37 | 705 | 705 | 61.1 | 67.3 | 69.3 | 61.1 | 67.3 | 69.3 | 0.57 | 0.57 | 2.4 | 1.4 | 3.4 | 3.4 | 8.16 | 4.76 | 5 | 5 | 1.4 | 1.4 | 7 | 7 | 2.2 | 2.2 | 11 | 11 | 0.0026 | 52 dB(A) | 6205 2Z C3 | 6205 2Z C3 | Service life lubrication | Drive-End | A (half-key) | CW or CCW | RAL 5010 (Gentian Blue) | Aluminium | Cast iron |  |  | M25 (1x), M20 (1x) | To right | Ø24 x 50 mm | 8 x 7 x 40 mm | M8 | 0.82 | 0.74 | 0.8 | 0.3 | 0.4 | Inclusive PTC 140°C |  | 1309S002425AHD3 | TD-221 | BV-204 | CV-104 | EN | Brake (IC416) | H2SP 80 | 16 Nm | No | 230 V AC | 207 V DC | B2-2P-250 | Bg 100 | 0.29 | 62 | 0.37 | 80 | 0.21 | 80 | 0.28 | 73 | 0.3 | 80 | 0.18 | 80
Datasheet EN 3SIEK 90S8-HS-F B14A (0,37kW-230.400V-50Hz) | 1309S008625AHD3 | Cantoni Motor | 3-phase motor | 3-fase (standard) | IE3 | IE3 Premium Efficiency | 3SIE 90S8-HS-F | Nee | 3SIEK 90S8-HS-F (16 Nm) | 3SIEK 90S8-HS-F | 90 | 0.37 | 8 | B14A | B14 (IM 3601) or derivatives | B14A flange | F (155°C) temperature rise-class B (max. 80K) | S1 (continuous) | -20 to +40°C | ≤ 1000 m.a.s.l. | 1 | IC416 (TEFV) | IP55 | No | 21.7 | 230 | 400 | 50 | ∆ | Y | 0.37 | 0.37 | 705 | 705 | 61.1 | 67.3 | 69.3 | 61.1 | 67.3 | 69.3 | 0.57 | 0.57 | 2.4 | 1.4 | 3.4 | 3.4 | 8.16 | 4.76 | 5 | 5 | 1.4 | 1.4 | 7 | 7 | 2.2 | 2.2 | 11 | 11 | 0.0026 | 52 dB(A) | 6205 2Z C3 | 6205 2Z C3 | Service life lubrication | Drive-End | A (half-key) | CW or CCW | RAL 5010 (Gentian Blue) | Aluminium | Cast iron |  |  | M25 (1x), M20 (1x) | To right | Ø24 x 50 mm | 8 x 7 x 40 mm | M8 | 0.82 | 0.74 | 0.8 | 0.3 | 0.4 | Inclusive PTC 140°C |  | 1309S002625AHD3 | TD-221 | BV-204 | CV-104 | EN | Brake (IC416) | H2SP 80 | 16 Nm | No | 230 V AC | 207 V DC | B2-2P-250 | Bg 100 | 0.29 | 62 | 0.37 | 80 | 0.21 | 80 | 0.28 | 73 | 0.3 | 80 | 0.18 | 80
Datasheet EN 3SIEK 90S8-HS-F B14B (0,37kW-230.400V-50Hz) | 1309S008825AHD3 | Cantoni Motor | 3-phase motor | 3-fase (standard) | IE3 | IE3 Premium Efficiency | 3SIE 90S8-HS-F | Nee | 3SIEK 90S8-HS-F (16 Nm) | 3SIEK 90S8-HS-F | 90 | 0.37 | 8 | B14B | B14 (IM 3601) or derivatives | B14B flange | F (155°C) temperature rise-class B (max. 80K) | S1 (continuous) | -20 to +40°C | ≤ 1000 m.a.s.l. | 1 | IC416 (TEFV) | IP55 | No | 22.1 | 230 | 400 | 50 | ∆ | Y | 0.37 | 0.37 | 705 | 705 | 61.1 | 67.3 | 69.3 | 61.1 | 67.3 | 69.3 | 0.57 | 0.57 | 2.4 | 1.4 | 3.4 | 3.4 | 8.16 | 4.76 | 5 | 5 | 1.4 | 1.4 | 7 | 7 | 2.2 | 2.2 | 11 | 11 | 0.0026 | 52 dB(A) | 6205 2Z C3 | 6205 2Z C3 | Service life lubrication | Drive-End | A (half-key) | CW or CCW | RAL 5010 (Gentian Blue) | Aluminium | Cast iron |  |  | M25 (1x), M20 (1x) | To right | Ø24 x 50 mm | 8 x 7 x 40 mm | M8 | 0.82 | 0.74 | 0.8 | 0.3 | 0.4 | Inclusive PTC 140°C |  | 1309S002825AHD3 | TD-221 | BV-204 | CV-104 | EN | Brake (IC416) | H2SP 80 | 16 Nm | No | 230 V AC | 207 V DC | B2-2P-250 | Bg 100 | 0.29 | 62 | 0.37 | 80 | 0.21 | 80 | 0.28 | 73 | 0.3 | 80 | 0.18 | 80
Datasheet EN 3SIEL 90S8-HS-F B35s (0,37kW-230.400V-50Hz) | 1309S008D25AHD3 | Cantoni Motor | 3-phase motor | 3-fase (standard) | IE3 | IE3 Premium Efficiency | 3SIE 90S8-HS-F | Nee | 3SIEL 90S8-HS-F (16 Nm) | 3SIEL 90S8-HS-F | 90 | 0.37 | 8 | B3/B5s | B35 (IM 2001) or derivatives | Feet and B5s flange | F (155°C) temperature rise-class B (max. 80K) | S1 (continuous) | -20 to +40°C | ≤ 1000 m.a.s.l. | 1 | IC416 (TEFV) | IP55 | No | 22.1 | 230 | 400 | 50 | ∆ | Y | 0.37 | 0.37 | 705 | 705 | 61.1 | 67.3 | 69.3 | 61.1 | 67.3 | 69.3 | 0.57 | 0.57 | 2.4 | 1.4 | 3.4 | 3.4 | 8.16 | 4.76 | 5 | 5 | 1.4 | 1.4 | 7 | 7 | 2.2 | 2.2 | 11 | 11 | 0.0026 | 52 dB(A) | 6205 2Z C3 | 6205 2Z C3 | Service life lubrication | Drive-End | A (half-key) | CW or CCW | RAL 5010 (Gentian Blue) | Aluminium | Cast iron | Aluminium | Top | M25 (1x), M20 (1x) | To right | Ø24 x 50 mm | 8 x 7 x 40 mm | M8 | 0.82 | 0.74 | 0.8 | 0.3 | 0.4 | Inclusive PTC 140°C |  | 1309S002D25AHD3 | TD-221 | BV-204 | CV-104 | EN | Brake (IC416) | H2SP 80 | 16 Nm | No | 230 V AC | 207 V DC | B2-2P-250 | Bg 100 | 0.29 | 62 | 0.37 | 80 | 0.21 | 80 | 0.28 | 73 | 0.3 | 80 | 0.18 | 80
Datasheet EN 3SIEK 90S8-HS-F B5s (0,37kW-230.400V-50Hz) | 1309S008E25AHD3 | Cantoni Motor | 3-phase motor | 3-fase (standard) | IE3 | IE3 Premium Efficiency | 3SIE 90S8-HS-F | Nee | 3SIEK 90S8-HS-F (16 Nm) | 3SIEK 90S8-HS-F | 90 | 0.37 | 8 | B5s | B5 (IM 3001) or derivatives | B5s flange | F (155°C) temperature rise-class B (max. 80K) | S1 (continuous) | -20 to +40°C | ≤ 1000 m.a.s.l. | 1 | IC416 (TEFV) | IP55 | No | 22.1 | 230 | 400 | 50 | ∆ | Y | 0.37 | 0.37 | 705 | 705 | 61.1 | 67.3 | 69.3 | 61.1 | 67.3 | 69.3 | 0.57 | 0.57 | 2.4 | 1.4 | 3.4 | 3.4 | 8.16 | 4.76 | 5 | 5 | 1.4 | 1.4 | 7 | 7 | 2.2 | 2.2 | 11 | 11 | 0.0026 | 52 dB(A) | 6205 2Z C3 | 6205 2Z C3 | Service life lubrication | Drive-End | A (half-key) | CW or CCW | RAL 5010 (Gentian Blue) | Aluminium | Cast iron |  |  | M25 (1x), M20 (1x) | To right | Ø24 x 50 mm | 8 x 7 x 40 mm | M8 | 0.82 | 0.74 | 0.8 | 0.3 | 0.4 | Inclusive PTC 140°C |  | 1309S002E25AHD3 | TD-221 | BV-204 | CV-104 | EN | Brake (IC416) | H2SP 80 | 16 Nm | No | 230 V AC | 207 V DC | B2-2P-250 | Bg 100 | 0.29 | 62 | 0.37 | 80 | 0.21 | 80 | 0.28 | 73 | 0.3 | 80 | 0.18 | 80
Datasheet EN 3SIE 90L2-HS-F B3 (2,2kW-230.400V-50Hz) | 1309L002025AJD3 | Cantoni Motor | 3-phase motor | 3-fase (standard) | IE3 | IE3 Premium Efficiency | 3SIE 90L2-HS-F | Ja | 3SIE 90L2-HS-F (32 Nm) | 3SIE 90L2-HS-F | 90 | 2.2 | 2 | B3 | B3 (IM 1001) or derivatives | Feet | F (155°C) temperature rise-class B (max. 80K) | S1 (continuous) | -20 to +40°C | ≤ 1000 m.a.s.l. | 1 | IC416 (TEFV) | IP55 | No | 27.9 | 230 | 400 | 50 | ∆ | Y | 2.2 | 2.2 | 2910 | 2910 | 85.4 | 86.5 | 85.9 | 85.4 | 86.5 | 85.9 | 0.86 | 0.86 | 7.5 | 4.3 | 8 | 8 | 60 | 34.4 | 7.2 | 7.2 | 2.7 | 2.7 | 19.44 | 19.44 | 4 | 4 | 28.8 | 28.8 | 0.0019 | 63 dB(A) | 6205 2Z C3 | 6205 2Z C3 | Service life lubrication | Drive-End | A (half-key) | CW or CCW | RAL 5010 (Gentian Blue) | Aluminium | Cast iron | Aluminium (screwed) | Top | M25 (1x), M20 (1x) | To right | Ø24 x 50 mm | 8 x 7 x 40 mm | M8 | 0.79 | 0.66 | 0.64 | 0.44 | 0.84 | Inclusive PTC 140°C |  | 1309S002025AHD3 | TD-221 | BV-204 | CV-104 | EN | Brake (IC416) | H2SP 100 | 32 Nm | No | 400 V AC | 207 V DC | B2-1P-600 | Bg 100 | 0.29 | 62 | 0.37 | 80 | 0.21 | 80 | 0.28 | 73 | 0.3 | 80 | 0.18 | 80
Datasheet EN 3SIE 90L2-HS-F B3 (2,2kW-400.690V-50Hz) | 1309L002035AJD3 | Cantoni Motor | 3-phase motor | 3-fase (standard) | IE3 | IE3 Premium Efficiency | 3SIE 90L2-HS-F | Nee | 3SIE 90L2-HS-F (32 Nm) | 3SIE 90L2-HS-F | 90 | 2.2 | 2 | B3 | B3 (IM 1001) or derivatives | Feet | F (155°C) temperature rise-class B (max. 80K) | S1 (continuous) | -20 to +40°C | ≤ 1000 m.a.s.l. | 1 | IC416 (TEFV) | IP55 | No | 27.9 | 400 | 690 | 50 | ∆ | Y | 2.2 | 2.2 | 2910 | 2910 | 85.4 | 86.5 | 85.9 | 85.4 | 86.5 | 85.9 | 0.86 | 0.86 | 4.3 | 2.5 | 8 | 8 | 34.4 | 20 | 7.2 | 7.2 | 2.7 | 2.7 | 19.44 | 19.44 | 4 | 4 | 28.8 | 28.8 | 0.0019 | 63 dB(A) | 6205 2Z C3 | 6205 2Z C3 | Service life lubrication | Drive-End | A (half-key) | CW or CCW | RAL 5010 (Gentian Blue) | Aluminium | Cast iron | Aluminium (screwed) | Top | M25 (1x), M20 (1x) | To right | Ø24 x 50 mm | 8 x 7 x 40 mm | M8 | 0.79 | 0.66 | 0.64 | 0.44 | 0.84 | Inclusive PTC 140°C |  | 1309S002025AHD3 | TD-221 | BV-204 | CV-104 | EN | Brake (IC416) | H2SP 100 | 32 Nm | No | 400 V AC | 207 V DC | B2-1P-600 | Bg 100 | 0.29 | 62 | 0.37 | 80 | 0.21 | 80 | 0.28 | 73 | 0.3 | 80 | 0.18 | 80
Datasheet EN 3SIEL 90L2-HS-F B35 (2,2kW-230.400V-50Hz) | 1309L002125AJD3 | Cantoni Motor | 3-phase motor | 3-fase (standard) | IE3 | IE3 Premium Efficiency | 3SIE 90L2-HS-F | Nee | 3SIEL 90L2-HS-F (32 Nm) | 3SIEL 90L2-HS-F | 90 | 2.2 | 2 | B3/B5 | B35 (IM 2001) or derivatives | Feet and B5 flange | F (155°C) temperature rise-class B (max. 80K) | S1 (continuous) | -20 to +40°C | ≤ 1000 m.a.s.l. | 1 | IC416 (TEFV) | IP55 | No | 29.2 | 230 | 400 | 50 | ∆ | Y | 2.2 | 2.2 | 2910 | 2910 | 85.4 | 86.5 | 85.9 | 85.4 | 86.5 | 85.9 | 0.86 | 0.86 | 7.5 | 4.3 | 8 | 8 | 60 | 34.4 | 7.2 | 7.2 | 2.7 | 2.7 | 19.44 | 19.44 | 4 | 4 | 28.8 | 28.8 | 0.0019 | 63 dB(A) | 6205 2Z C3 | 6205 2Z C3 | Service life lubrication | Drive-End | A (half-key) | CW or CCW | RAL 5010 (Gentian Blue) | Aluminium | Cast iron | Aluminium (screwed) | Top | M25 (1x), M20 (1x) | To right | Ø24 x 50 mm | 8 x 7 x 40 mm | M8 | 0.79 | 0.66 | 0.64 | 0.44 | 0.84 | Inclusive PTC 140°C |  | 1309S002125AHD3 | TD-221 | BV-204 | CV-104 | EN | Brake (IC416) | H2SP 100 | 32 Nm | No | 400 V AC | 207 V DC | B2-1P-600 | Bg 100 | 0.29 | 62 | 0.37 | 80 | 0.21 | 80 | 0.28 | 73 | 0.3 | 80 | 0.18 | 80
Datasheet EN 3SIEL 90L2-HS-F B35 (2,2kW-400.690V-50Hz) | 1309L002135AJD3 | Cantoni Motor | 3-phase motor | 3-fase (standard) | IE3 | IE3 Premium Efficiency | 3SIE 90L2-HS-F | Nee | 3SIEL 90L2-HS-F (32 Nm) | 3SIEL 90L2-HS-F | 90 | 2.2 | 2 | B3/B5 | B35 (IM 2001) or derivatives | Feet and B5 flange | F (155°C) temperature rise-class B (max. 80K) | S1 (continuous) | -20 to +40°C | ≤ 1000 m.a.s.l. | 1 | IC416 (TEFV) | IP55 | No | 29.2 | 400 | 690 | 50 | ∆ | Y | 2.2 | 2.2 | 2910 | 2910 | 85.4 | 86.5 | 85.9 | 85.4 | 86.5 | 85.9 | 0.86 | 0.86 | 4.3 | 2.5 | 8 | 8 | 34.4 | 20 | 7.2 | 7.2 | 2.7 | 2.7 | 19.44 | 19.44 | 4 | 4 | 28.8 | 28.8 | 0.0019 | 63 dB(A) | 6205 2Z C3 | 6205 2Z C3 | Service life lubrication | Drive-End | A (half-key) | CW or CCW | RAL 5010 (Gentian Blue) | Aluminium | Cast iron | Aluminium (screwed) | Top | M25 (1x), M20 (1x) | To right | Ø24 x 50 mm | 8 x 7 x 40 mm | M8 | 0.79 | 0.66 | 0.64 | 0.44 | 0.84 | Inclusive PTC 140°C |  | 1309S002125AHD3 | TD-221 | BV-204 | CV-104 | EN | Brake (IC416) | H2SP 100 | 32 Nm | No | 400 V AC | 207 V DC | B2-1P-600 | Bg 100 | 0.29 | 62 | 0.37 | 80 | 0.21 | 80 | 0.28 | 73 | 0.3 | 80 | 0.18 | 80
Datasheet EN 3SIEL 90L2-HS-F B34A (2,2kW-230.400V-50Hz) | 1309L002225AJD3 | Cantoni Motor | 3-phase motor | 3-fase (standard) | IE3 | IE3 Premium Efficiency | 3SIE 90L2-HS-F | Nee | 3SIEL 90L2-HS-F (32 Nm) | 3SIEL 90L2-HS-F | 90 | 2.2 | 2 | B3/B14A | B34 (IM 2101) or derivatives | Feet and B14A flange | F (155°C) temperature rise-class B (max. 80K) | S1 (continuous) | -20 to +40°C | ≤ 1000 m.a.s.l. | 1 | IC416 (TEFV) | IP55 | No | 28.6 | 230 | 400 | 50 | ∆ | Y | 2.2 | 2.2 | 2910 | 2910 | 85.4 | 86.5 | 85.9 | 85.4 | 86.5 | 85.9 | 0.86 | 0.86 | 7.5 | 4.3 | 8 | 8 | 60 | 34.4 | 7.2 | 7.2 | 2.7 | 2.7 | 19.44 | 19.44 | 4 | 4 | 28.8 | 28.8 | 0.0019 | 63 dB(A) | 6205 2Z C3 | 6205 2Z C3 | Service life lubrication | Drive-End | A (half-key) | CW or CCW | RAL 5010 (Gentian Blue) | Aluminium | Cast iron | Aluminium (screwed) | Top | M25 (1x), M20 (1x) | To right | Ø24 x 50 mm | 8 x 7 x 40 mm | M8 | 0.79 | 0.66 | 0.64 | 0.44 | 0.84 | Inclusive PTC 140°C |  | 1309S002225AHD3 | TD-221 | BV-204 | CV-104 | EN | Brake (IC416) | H2SP 100 | 32 Nm | No | 400 V AC | 207 V DC | B2-1P-600 | Bg 100 | 0.29 | 62 | 0.37 | 80 | 0.21 | 80 | 0.28 | 73 | 0.3 | 80 | 0.18 | 80
Datasheet EN 3SIEL 90L2-HS-F B34A (2,2kW-400.690V-50Hz) | 1309L002235AJD3 | Cantoni Motor | 3-phase motor | 3-fase (standard) | IE3 | IE3 Premium Efficiency | 3SIE 90L2-HS-F | Nee | 3SIEL 90L2-HS-F (32 Nm) | 3SIEL 90L2-HS-F | 90 | 2.2 | 2 | B3/B14A | B34 (IM 2101) or derivatives | Feet and B14A flange | F (155°C) temperature rise-class B (max. 80K) | S1 (continuous) | -20 to +40°C | ≤ 1000 m.a.s.l. | 1 | IC416 (TEFV) | IP55 | No | 28.6 | 400 | 690 | 50 | ∆ | Y | 2.2 | 2.2 | 2910 | 2910 | 85.4 | 86.5 | 85.9 | 85.4 | 86.5 | 85.9 | 0.86 | 0.86 | 4.3 | 2.5 | 8 | 8 | 34.4 | 20 | 7.2 | 7.2 | 2.7 | 2.7 | 19.44 | 19.44 | 4 | 4 | 28.8 | 28.8 | 0.0019 | 63 dB(A) | 6205 2Z C3 | 6205 2Z C3 | Service life lubrication | Drive-End | A (half-key) | CW or CCW | RAL 5010 (Gentian Blue) | Aluminium | Cast iron | Aluminium (screwed) | Top | M25 (1x), M20 (1x) | To right | Ø24 x 50 mm | 8 x 7 x 40 mm | M8 | 0.79 | 0.66 | 0.64 | 0.44 | 0.84 | Inclusive PTC 140°C |  | 1309S002225AHD3 | TD-221 | BV-204 | CV-104 | EN | Brake (IC416) | H2SP 100 | 32 Nm | No | 400 V AC | 207 V DC | B2-1P-600 | Bg 100 | 0.29 | 62 | 0.37 | 80 | 0.21 | 80 | 0.28 | 73 | 0.3 | 80 | 0.18 | 80
Datasheet EN 3SIEL 90L2-HS-F B34B (2,2kW-230.400V-50Hz) | 1309L002325AJD3 | Cantoni Motor | 3-phase motor | 3-fase (standard) | IE3 | IE3 Premium Efficiency | 3SIE 90L2-HS-F | Nee | 3SIEL 90L2-HS-F (32 Nm) | 3SIEL 90L2-HS-F | 90 | 2.2 | 2 | B3/B14B | B34 (IM 2101) or derivatives | Feet and B14B flange | F (155°C) temperature rise-class B (max. 80K) | S1 (continuous) | -20 to +40°C | ≤ 1000 m.a.s.l. | 1 | IC416 (TEFV) | IP55 | No | 29 | 230 | 400 | 50 | ∆ | Y | 2.2 | 2.2 | 2910 | 2910 | 85.4 | 86.5 | 85.9 | 85.4 | 86.5 | 85.9 | 0.86 | 0.86 | 7.5 | 4.3 | 8 | 8 | 60 | 34.4 | 7.2 | 7.2 | 2.7 | 2.7 | 19.44 | 19.44 | 4 | 4 | 28.8 | 28.8 | 0.0019 | 63 dB(A) | 6205 2Z C3 | 6205 2Z C3 | Service life lubrication | Drive-End | A (half-key) | CW or CCW | RAL 5010 (Gentian Blue) | Aluminium | Cast iron | Aluminium (screwed) | Top | M25 (1x), M20 (1x) | To right | Ø24 x 50 mm | 8 x 7 x 40 mm | M8 | 0.79 | 0.66 | 0.64 | 0.44 | 0.84 | Inclusive PTC 140°C |  | 1309S002325AHD3 | TD-221 | BV-204 | CV-104 | EN | Brake (IC416) | H2SP 100 | 32 Nm | No | 400 V AC | 207 V DC | B2-1P-600 | Bg 100 | 0.29 | 62 | 0.37 | 80 | 0.21 | 80 | 0.28 | 73 | 0.3 | 80 | 0.18 | 80
Datasheet EN 3SIEL 90L2-HS-F B34B (2,2kW-400.690V-50Hz) | 1309L002335AJD3 | Cantoni Motor | 3-phase motor | 3-fase (standard) | IE3 | IE3 Premium Efficiency | 3SIE 90L2-HS-F | Nee | 3SIEL 90L2-HS-F (32 Nm) | 3SIEL 90L2-HS-F | 90 | 2.2 | 2 | B3/B14B | B34 (IM 2101) or derivatives | Feet and B14B flange | F (155°C) temperature rise-class B (max. 80K) | S1 (continuous) | -20 to +40°C | ≤ 1000 m.a.s.l. | 1 | IC416 (TEFV) | IP55 | No | 29 | 400 | 690 | 50 | ∆ | Y | 2.2 | 2.2 | 2910 | 2910 | 85.4 | 86.5 | 85.9 | 85.4 | 86.5 | 85.9 | 0.86 | 0.86 | 4.3 | 2.5 | 8 | 8 | 34.4 | 20 | 7.2 | 7.2 | 2.7 | 2.7 | 19.44 | 19.44 | 4 | 4 | 28.8 | 28.8 | 0.0019 | 63 dB(A) | 6205 2Z C3 | 6205 2Z C3 | Service life lubrication | Drive-End | A (half-key) | CW or CCW | RAL 5010 (Gentian Blue) | Aluminium | Cast iron | Aluminium (screwed) | Top | M25 (1x), M20 (1x) | To right | Ø24 x 50 mm | 8 x 7 x 40 mm | M8 | 0.79 | 0.66 | 0.64 | 0.44 | 0.84 | Inclusive PTC 140°C |  | 1309S002325AHD3 | TD-221 | BV-204 | CV-104 | EN | Brake (IC416) | H2SP 100 | 32 Nm | No | 400 V AC | 207 V DC | B2-1P-600 | Bg 100 | 0.29 | 62 | 0.37 | 80 | 0.21 | 80 | 0.28 | 73 | 0.3 | 80 | 0.18 | 80
Datasheet EN 3SIEK 90L2-HS-F B5 (2,2kW-230.400V-50Hz) | 1309L002425AJD3 | Cantoni Motor | 3-phase motor | 3-fase (standard) | IE3 | IE3 Premium Efficiency | 3SIE 90L2-HS-F | Nee | 3SIEK 90L2-HS-F (32 Nm) | 3SIEK 90L2-HS-F | 90 | 2.2 | 2 | B5 | B5 (IM 3001) or derivatives | B5 flange | F (155°C) temperature rise-class B (max. 80K) | S1 (continuous) | -20 to +40°C | ≤ 1000 m.a.s.l. | 1 | IC416 (TEFV) | IP55 | No | 29.2 | 230 | 400 | 50 | ∆ | Y | 2.2 | 2.2 | 2910 | 2910 | 85.4 | 86.5 | 85.9 | 85.4 | 86.5 | 85.9 | 0.86 | 0.86 | 7.5 | 4.3 | 8 | 8 | 60 | 34.4 | 7.2 | 7.2 | 2.7 | 2.7 | 19.44 | 19.44 | 4 | 4 | 28.8 | 28.8 | 0.0019 | 63 dB(A) | 6205 2Z C3 | 6205 2Z C3 | Service life lubrication | Drive-End | A (half-key) | CW or CCW | RAL 5010 (Gentian Blue) | Aluminium | Cast iron |  |  | M25 (1x), M20 (1x) | To right | Ø24 x 50 mm | 8 x 7 x 40 mm | M8 | 0.79 | 0.66 | 0.64 | 0.44 | 0.84 | Inclusive PTC 140°C |  | 1309S002425AHD3 | TD-221 | BV-204 | CV-104 | EN | Brake (IC416) | H2SP 100 | 32 Nm | No | 400 V AC | 207 V DC | B2-1P-600 | Bg 100 | 0.29 | 62 | 0.37 | 80 | 0.21 | 80 | 0.28 | 73 | 0.3 | 80 | 0.18 | 80
Datasheet EN 3SIEK 90L2-HS-F B5 (2,2kW-400.690V-50Hz) | 1309L002435AJD3 | Cantoni Motor | 3-phase motor | 3-fase (standard) | IE3 | IE3 Premium Efficiency | 3SIE 90L2-HS-F | Nee | 3SIEK 90L2-HS-F (32 Nm) | 3SIEK 90L2-HS-F | 90 | 2.2 | 2 | B5 | B5 (IM 3001) or derivatives | B5 flange | F (155°C) temperature rise-class B (max. 80K) | S1 (continuous) | -20 to +40°C | ≤ 1000 m.a.s.l. | 1 | IC416 (TEFV) | IP55 | No | 29.2 | 400 | 690 | 50 | ∆ | Y | 2.2 | 2.2 | 2910 | 2910 | 85.4 | 86.5 | 85.9 | 85.4 | 86.5 | 85.9 | 0.86 | 0.86 | 4.3 | 2.5 | 8 | 8 | 34.4 | 20 | 7.2 | 7.2 | 2.7 | 2.7 | 19.44 | 19.44 | 4 | 4 | 28.8 | 28.8 | 0.0019 | 63 dB(A) | 6205 2Z C3 | 6205 2Z C3 | Service life lubrication | Drive-End | A (half-key) | CW or CCW | RAL 5010 (Gentian Blue) | Aluminium | Cast iron |  |  | M25 (1x), M20 (1x) | To right | Ø24 x 50 mm | 8 x 7 x 40 mm | M8 | 0.79 | 0.66 | 0.64 | 0.44 | 0.84 | Inclusive PTC 140°C |  | 1309S002425AHD3 | TD-221 | BV-204 | CV-104 | EN | Brake (IC416) | H2SP 100 | 32 Nm | No | 400 V AC | 207 V DC | B2-1P-600 | Bg 100 | 0.29 | 62 | 0.37 | 80 | 0.21 | 80 | 0.28 | 73 | 0.3 | 80 | 0.18 | 80
Datasheet EN 3SIEK 90L2-HS-F B14A (2,2kW-230.400V-50Hz) | 1309L002625AJD3 | Cantoni Motor | 3-phase motor | 3-fase (standard) | IE3 | IE3 Premium Efficiency | 3SIE 90L2-HS-F | Nee | 3SIEK 90L2-HS-F (32 Nm) | 3SIEK 90L2-HS-F | 90 | 2.2 | 2 | B14A | B14 (IM 3601) or derivatives | B14A flange | F (155°C) temperature rise-class B (max. 80K) | S1 (continuous) | -20 to +40°C | ≤ 1000 m.a.s.l. | 1 | IC416 (TEFV) | IP55 | No | 28.6 | 230 | 400 | 50 | ∆ | Y | 2.2 | 2.2 | 2910 | 2910 | 85.4 | 86.5 | 85.9 | 85.4 | 86.5 | 85.9 | 0.86 | 0.86 | 7.5 | 4.3 | 8 | 8 | 60 | 34.4 | 7.2 | 7.2 | 2.7 | 2.7 | 19.44 | 19.44 | 4 | 4 | 28.8 | 28.8 | 0.0019 | 63 dB(A) | 6205 2Z C3 | 6205 2Z C3 | Service life lubrication | Drive-End | A (half-key) | CW or CCW | RAL 5010 (Gentian Blue) | Aluminium | Cast iron |  |  | M25 (1x), M20 (1x) | To right | Ø24 x 50 mm | 8 x 7 x 40 mm | M8 | 0.79 | 0.66 | 0.64 | 0.44 | 0.84 | Inclusive PTC 140°C |  | 1309S002625AHD3 | TD-221 | BV-204 | CV-104 | EN | Brake (IC416) | H2SP 100 | 32 Nm | No | 400 V AC | 207 V DC | B2-1P-600 | Bg 100 | 0.29 | 62 | 0.37 | 80 | 0.21 | 80 | 0.28 | 73 | 0.3 | 80 | 0.18 | 80
Datasheet EN 3SIEK 90L2-HS-F B14A (2,2kW-400.690V-50Hz) | 1309L002635AJD3 | Cantoni Motor | 3-phase motor | 3-fase (standard) | IE3 | IE3 Premium Efficiency | 3SIE 90L2-HS-F | Nee | 3SIEK 90L2-HS-F (32 Nm) | 3SIEK 90L2-HS-F | 90 | 2.2 | 2 | B14A | B14 (IM 3601) or derivatives | B14A flange | F (155°C) temperature rise-class B (max. 80K) | S1 (continuous) | -20 to +40°C | ≤ 1000 m.a.s.l. | 1 | IC416 (TEFV) | IP55 | No | 28.6 | 400 | 690 | 50 | ∆ | Y | 2.2 | 2.2 | 2910 | 2910 | 85.4 | 86.5 | 85.9 | 85.4 | 86.5 | 85.9 | 0.86 | 0.86 | 4.3 | 2.5 | 8 | 8 | 34.4 | 20 | 7.2 | 7.2 | 2.7 | 2.7 | 19.44 | 19.44 | 4 | 4 | 28.8 | 28.8 | 0.0019 | 63 dB(A) | 6205 2Z C3 | 6205 2Z C3 | Service life lubrication | Drive-End | A (half-key) | CW or CCW | RAL 5010 (Gentian Blue) | Aluminium | Cast iron |  |  | M25 (1x), M20 (1x) | To right | Ø24 x 50 mm | 8 x 7 x 40 mm | M8 | 0.79 | 0.66 | 0.64 | 0.44 | 0.84 | Inclusive PTC 140°C |  | 1309S002625AHD3 | TD-221 | BV-204 | CV-104 | EN | Brake (IC416) | H2SP 100 | 32 Nm | No | 400 V AC | 207 V DC | B2-1P-600 | Bg 100 | 0.29 | 62 | 0.37 | 80 | 0.21 | 80 | 0.28 | 73 | 0.3 | 80 | 0.18 | 80
Datasheet EN 3SIEK 90L2-HS-F B14B (2,2kW-230.400V-50Hz) | 1309L002825AJD3 | Cantoni Motor | 3-phase motor | 3-fase (standard) | IE3 | IE3 Premium Efficiency | 3SIE 90L2-HS-F | Nee | 3SIEK 90L2-HS-F (32 Nm) | 3SIEK 90L2-HS-F | 90 | 2.2 | 2 | B14B | B14 (IM 3601) or derivatives | B14B flange | F (155°C) temperature rise-class B (max. 80K) | S1 (continuous) | -20 to +40°C | ≤ 1000 m.a.s.l. | 1 | IC416 (TEFV) | IP55 | No | 29 | 230 | 400 | 50 | ∆ | Y | 2.2 | 2.2 | 2910 | 2910 | 85.4 | 86.5 | 85.9 | 85.4 | 86.5 | 85.9 | 0.86 | 0.86 | 7.5 | 4.3 | 8 | 8 | 60 | 34.4 | 7.2 | 7.2 | 2.7 | 2.7 | 19.44 | 19.44 | 4 | 4 | 28.8 | 28.8 | 0.0019 | 63 dB(A) | 6205 2Z C3 | 6205 2Z C3 | Service life lubrication | Drive-End | A (half-key) | CW or CCW | RAL 5010 (Gentian Blue) | Aluminium | Cast iron |  |  | M25 (1x), M20 (1x) | To right | Ø24 x 50 mm | 8 x 7 x 40 mm | M8 | 0.79 | 0.66 | 0.64 | 0.44 | 0.84 | Inclusive PTC 140°C |  | 1309S002825AHD3 | TD-221 | BV-204 | CV-104 | EN | Brake (IC416) | H2SP 100 | 32 Nm | No | 400 V AC | 207 V DC | B2-1P-600 | Bg 100 | 0.29 | 62 | 0.37 | 80 | 0.21 | 80 | 0.28 | 73 | 0.3 | 80 | 0.18 | 80
Datasheet EN 3SIEK 90L2-HS-F B14B (2,2kW-400.690V-50Hz) | 1309L002835AJD3 | Cantoni Motor | 3-phase motor | 3-fase (standard) | IE3 | IE3 Premium Efficiency | 3SIE 90L2-HS-F | Nee | 3SIEK 90L2-HS-F (32 Nm) | 3SIEK 90L2-HS-F | 90 | 2.2 | 2 | B14B | B14 (IM 3601) or derivatives | B14B flange | F (155°C) temperature rise-class B (max. 80K) | S1 (continuous) | -20 to +40°C | ≤ 1000 m.a.s.l. | 1 | IC416 (TEFV) | IP55 | No | 29 | 400 | 690 | 50 | ∆ | Y | 2.2 | 2.2 | 2910 | 2910 | 85.4 | 86.5 | 85.9 | 85.4 | 86.5 | 85.9 | 0.86 | 0.86 | 4.3 | 2.5 | 8 | 8 | 34.4 | 20 | 7.2 | 7.2 | 2.7 | 2.7 | 19.44 | 19.44 | 4 | 4 | 28.8 | 28.8 | 0.0019 | 63 dB(A) | 6205 2Z C3 | 6205 2Z C3 | Service life lubrication | Drive-End | A (half-key) | CW or CCW | RAL 5010 (Gentian Blue) | Aluminium | Cast iron |  |  | M25 (1x), M20 (1x) | To right | Ø24 x 50 mm | 8 x 7 x 40 mm | M8 | 0.79 | 0.66 | 0.64 | 0.44 | 0.84 | Inclusive PTC 140°C |  | 1309S002825AHD3 | TD-221 | BV-204 | CV-104 | EN | Brake (IC416) | H2SP 100 | 32 Nm | No | 400 V AC | 207 V DC | B2-1P-600 | Bg 100 | 0.29 | 62 | 0.37 | 80 | 0.21 | 80 | 0.28 | 73 | 0.3 | 80 | 0.18 | 80
Datasheet EN 3SIEL 90L2-HS-F B35s (2,2kW-230.400V-50Hz) | 1309L002D25AJD3 | Cantoni Motor | 3-phase motor | 3-fase (standard) | IE3 | IE3 Premium Efficiency | 3SIE 90L2-HS-F | Nee | 3SIEL 90L2-HS-F (32 Nm) | 3SIEL 90L2-HS-F | 90 | 2.2 | 2 | B3/B5s | B35 (IM 2001) or derivatives | Feet and B5s flange | F (155°C) temperature rise-class B (max. 80K) | S1 (continuous) | -20 to +40°C | ≤ 1000 m.a.s.l. | 1 | IC416 (TEFV) | IP55 | No | 29 | 230 | 400 | 50 | ∆ | Y | 2.2 | 2.2 | 2910 | 2910 | 85.4 | 86.5 | 85.9 | 85.4 | 86.5 | 85.9 | 0.86 | 0.86 | 7.5 | 4.3 | 8 | 8 | 60 | 34.4 | 7.2 | 7.2 | 2.7 | 2.7 | 19.44 | 19.44 | 4 | 4 | 28.8 | 28.8 | 0.0019 | 63 dB(A) | 6205 2Z C3 | 6205 2Z C3 | Service life lubrication | Drive-End | A (half-key) | CW or CCW | RAL 5010 (Gentian Blue) | Aluminium | Cast iron | Aluminium (screwed) | Top | M25 (1x), M20 (1x) | To right | Ø24 x 50 mm | 8 x 7 x 40 mm | M8 | 0.79 | 0.66 | 0.64 | 0.44 | 0.84 | Inclusive PTC 140°C |  | 1309S002D25AHD3 | TD-221 | BV-204 | CV-104 | EN | Brake (IC416) | H2SP 100 | 32 Nm | No | 400 V AC | 207 V DC | B2-1P-600 | Bg 100 | 0.29 | 62 | 0.37 | 80 | 0.21 | 80 | 0.28 | 73 | 0.3 | 80 | 0.18 | 80
Datasheet EN 3SIEL 90L2-HS-F B35s (2,2kW-400.690V-50Hz) | 1309L002D35AJD3 | Cantoni Motor | 3-phase motor | 3-fase (standard) | IE3 | IE3 Premium Efficiency | 3SIE 90L2-HS-F | Nee | 3SIEL 90L2-HS-F (32 Nm) | 3SIEL 90L2-HS-F | 90 | 2.2 | 2 | B3/B5s | B35 (IM 2001) or derivatives | Feet and B5s flange | F (155°C) temperature rise-class B (max. 80K) | S1 (continuous) | -20 to +40°C | ≤ 1000 m.a.s.l. | 1 | IC416 (TEFV) | IP55 | No | 29 | 400 | 690 | 50 | ∆ | Y | 2.2 | 2.2 | 2910 | 2910 | 85.4 | 86.5 | 85.9 | 85.4 | 86.5 | 85.9 | 0.86 | 0.86 | 4.3 | 2.5 | 8 | 8 | 34.4 | 20 | 7.2 | 7.2 | 2.7 | 2.7 | 19.44 | 19.44 | 4 | 4 | 28.8 | 28.8 | 0.0019 | 63 dB(A) | 6205 2Z C3 | 6205 2Z C3 | Service life lubrication | Drive-End | A (half-key) | CW or CCW | RAL 5010 (Gentian Blue) | Aluminium | Cast iron | Aluminium (screwed) | Top | M25 (1x), M20 (1x) | To right | Ø24 x 50 mm | 8 x 7 x 40 mm | M8 | 0.79 | 0.66 | 0.64 | 0.44 | 0.84 | Inclusive PTC 140°C |  | 1309S002D25AHD3 | TD-221 | BV-204 | CV-104 | EN | Brake (IC416) | H2SP 100 | 32 Nm | No | 400 V AC | 207 V DC | B2-1P-600 | Bg 100 | 0.29 | 62 | 0.37 | 80 | 0.21 | 80 | 0.28 | 73 | 0.3 | 80 | 0.18 | 80
Datasheet EN 3SIEK 90L2-HS-F B5s (2,2kW-230.400V-50Hz) | 1309L002E25AJD3 | Cantoni Motor | 3-phase motor | 3-fase (standard) | IE3 | IE3 Premium Efficiency | 3SIE 90L2-HS-F | Nee | 3SIEK 90L2-HS-F (32 Nm) | 3SIEK 90L2-HS-F | 90 | 2.2 | 2 | B5s | B5 (IM 3001) or derivatives | B5s flange | F (155°C) temperature rise-class B (max. 80K) | S1 (continuous) | -20 to +40°C | ≤ 1000 m.a.s.l. | 1 | IC416 (TEFV) | IP55 | No | 29 | 230 | 400 | 50 | ∆ | Y | 2.2 | 2.2 | 2910 | 2910 | 85.4 | 86.5 | 85.9 | 85.4 | 86.5 | 85.9 | 0.86 | 0.86 | 7.5 | 4.3 | 8 | 8 | 60 | 34.4 | 7.2 | 7.2 | 2.7 | 2.7 | 19.44 | 19.44 | 4 | 4 | 28.8 | 28.8 | 0.0019 | 63 dB(A) | 6205 2Z C3 | 6205 2Z C3 | Service life lubrication | Drive-End | A (half-key) | CW or CCW | RAL 5010 (Gentian Blue) | Aluminium | Cast iron |  |  | M25 (1x), M20 (1x) | To right | Ø24 x 50 mm | 8 x 7 x 40 mm | M8 | 0.79 | 0.66 | 0.64 | 0.44 | 0.84 | Inclusive PTC 140°C |  | 1309S002E25AHD3 | TD-221 | BV-204 | CV-104 | EN | Brake (IC416) | H2SP 100 | 32 Nm | No | 400 V AC | 207 V DC | B2-1P-600 | Bg 100 | 0.29 | 62 | 0.37 | 80 | 0.21 | 80 | 0.28 | 73 | 0.3 | 80 | 0.18 | 80
Datasheet EN 3SIEK 90L2-HS-F B5s (2,2kW-400.690V-50Hz) | 1309L002E35AJD3 | Cantoni Motor | 3-phase motor | 3-fase (standard) | IE3 | IE3 Premium Efficiency | 3SIE 90L2-HS-F | Nee | 3SIEK 90L2-HS-F (32 Nm) | 3SIEK 90L2-HS-F | 90 | 2.2 | 2 | B5s | B5 (IM 3001) or derivatives | B5s flange | F (155°C) temperature rise-class B (max. 80K) | S1 (continuous) | -20 to +40°C | ≤ 1000 m.a.s.l. | 1 | IC416 (TEFV) | IP55 | No | 29 | 400 | 690 | 50 | ∆ | Y | 2.2 | 2.2 | 2910 | 2910 | 85.4 | 86.5 | 85.9 | 85.4 | 86.5 | 85.9 | 0.86 | 0.86 | 4.3 | 2.5 | 8 | 8 | 34.4 | 20 | 7.2 | 7.2 | 2.7 | 2.7 | 19.44 | 19.44 | 4 | 4 | 28.8 | 28.8 | 0.0019 | 63 dB(A) | 6205 2Z C3 | 6205 2Z C3 | Service life lubrication | Drive-End | A (half-key) | CW or CCW | RAL 5010 (Gentian Blue) | Aluminium | Cast iron |  |  | M25 (1x), M20 (1x) | To right | Ø24 x 50 mm | 8 x 7 x 40 mm | M8 | 0.79 | 0.66 | 0.64 | 0.44 | 0.84 | Inclusive PTC 140°C |  | 1309S002E25AHD3 | TD-221 | BV-204 | CV-104 | EN | Brake (IC416) | H2SP 100 | 32 Nm | No | 400 V AC | 207 V DC | B2-1P-600 | Bg 100 | 0.29 | 62 | 0.37 | 80 | 0.21 | 80 | 0.28 | 73 | 0.3 | 80 | 0.18 | 80
Datasheet EN 3SIE 90L4-HS-F B3 (1,5kW-230.400V-50Hz) | 1309L004025AJD3 | Cantoni Motor | 3-phase motor | 3-fase (standard) | IE3 | IE3 Premium Efficiency | 3SIE 90L4-HS-F | Ja | 3SIE 90L4-HS-F (32 Nm) | 3SIE 90L4-HS-F | 90 | 1.5 | 4 | B3 | B3 (IM 1001) or derivatives | Feet | F (155°C) temperature rise-class B (max. 80K) | S1 (continuous) | -20 to +40°C | ≤ 1000 m.a.s.l. | 1 | IC416 (TEFV) | IP55 | No | 30.4 | 230 | 400 | 50 | ∆ | Y | 1.5 | 1.5 | 1450 | 1450 | 83.9 | 85.5 | 85.3 | 83.9 | 85.5 | 85.3 | 0.78 | 0.78 | 5.7 | 3.3 | 7.4 | 7.4 | 42.18 | 24.42 | 9.9 | 9.9 | 2.5 | 2.5 | 24.75 | 24.75 | 3.4 | 3.4 | 33.66 | 33.66 | 0.004 | 54 dB(A) | 6205 2Z C3 | 6205 2Z C3 | Service life lubrication | Drive-End | A (half-key) | CW or CCW | RAL 5010 (Gentian Blue) | Aluminium | Cast iron | Aluminium (screwed) | Top | M25 (1x), M20 (1x) | To right | Ø24 x 50 mm | 8 x 7 x 40 mm | M8 | 1 | 0.83 | 0.8 | 0.65 | 1.05 | Inclusive PTC 140°C |  | 1309L004025AHD3 | TD-221 | BV-204 | CV-104 | EN | Brake (IC416) | H2SP 100 | 32 Nm | No | 400 V AC | 207 V DC | B2-1P-600 | Bg 100 | 0.29 | 62 | 0.37 | 80 | 0.21 | 80 | 0.28 | 73 | 0.3 | 80 | 0.18 | 80
Datasheet EN 3SIEL 90L4-HS-F B35 (1,5kW-230.400V-50Hz) | 1309L004125AJD3 | Cantoni Motor | 3-phase motor | 3-fase (standard) | IE3 | IE3 Premium Efficiency | 3SIE 90L4-HS-F | Nee | 3SIEL 90L4-HS-F (32 Nm) | 3SIEL 90L4-HS-F | 90 | 1.5 | 4 | B3/B5 | B35 (IM 2001) or derivatives | Feet and B5 flange | F (155°C) temperature rise-class B (max. 80K) | S1 (continuous) | -20 to +40°C | ≤ 1000 m.a.s.l. | 1 | IC416 (TEFV) | IP55 | No | 31.7 | 230 | 400 | 50 | ∆ | Y | 1.5 | 1.5 | 1450 | 1450 | 83.9 | 85.5 | 85.3 | 83.9 | 85.5 | 85.3 | 0.78 | 0.78 | 5.7 | 3.3 | 7.4 | 7.4 | 42.18 | 24.42 | 9.9 | 9.9 | 2.5 | 2.5 | 24.75 | 24.75 | 3.4 | 3.4 | 33.66 | 33.66 | 0.004 | 54 dB(A) | 6205 2Z C3 | 6205 2Z C3 | Service life lubrication | Drive-End | A (half-key) | CW or CCW | RAL 5010 (Gentian Blue) | Aluminium | Cast iron | Aluminium (screwed) | Top | M25 (1x), M20 (1x) | To right | Ø24 x 50 mm | 8 x 7 x 40 mm | M8 | 1 | 0.83 | 0.8 | 0.65 | 1.05 | Inclusive PTC 140°C |  | 1309L004125AHD3 | TD-221 | BV-204 | CV-104 | EN | Brake (IC416) | H2SP 100 | 32 Nm | No | 400 V AC | 207 V DC | B2-1P-600 | Bg 100 | 0.29 | 62 | 0.37 | 80 | 0.21 | 80 | 0.28 | 73 | 0.3 | 80 | 0.18 | 80
Datasheet EN 3SIEL 90L4-HS-F B34A (1,5kW-230.400V-50Hz) | 1309L004225AJD3 | Cantoni Motor | 3-phase motor | 3-fase (standard) | IE3 | IE3 Premium Efficiency | 3SIE 90L4-HS-F | Nee | 3SIEL 90L4-HS-F (32 Nm) | 3SIEL 90L4-HS-F | 90 | 1.5 | 4 | B3/B14A | B34 (IM 2101) or derivatives | Feet and B14A flange | F (155°C) temperature rise-class B (max. 80K) | S1 (continuous) | -20 to +40°C | ≤ 1000 m.a.s.l. | 1 | IC416 (TEFV) | IP55 | No | 31.1 | 230 | 400 | 50 | ∆ | Y | 1.5 | 1.5 | 1450 | 1450 | 83.9 | 85.5 | 85.3 | 83.9 | 85.5 | 85.3 | 0.78 | 0.78 | 5.7 | 3.3 | 7.4 | 7.4 | 42.18 | 24.42 | 9.9 | 9.9 | 2.5 | 2.5 | 24.75 | 24.75 | 3.4 | 3.4 | 33.66 | 33.66 | 0.004 | 54 dB(A) | 6205 2Z C3 | 6205 2Z C3 | Service life lubrication | Drive-End | A (half-key) | CW or CCW | RAL 5010 (Gentian Blue) | Aluminium | Cast iron | Aluminium (screwed) | Top | M25 (1x), M20 (1x) | To right | Ø24 x 50 mm | 8 x 7 x 40 mm | M8 | 1 | 0.83 | 0.8 | 0.65 | 1.05 | Inclusive PTC 140°C |  | 1309L004225AHD3 | TD-221 | BV-204 | CV-104 | EN | Brake (IC416) | H2SP 100 | 32 Nm | No | 400 V AC | 207 V DC | B2-1P-600 | Bg 100 | 0.29 | 62 | 0.37 | 80 | 0.21 | 80 | 0.28 | 73 | 0.3 | 80 | 0.18 | 80
Datasheet EN 3SIEL 90L4-HS-F B34B (1,5kW-230.400V-50Hz) | 1309L004325AJD3 | Cantoni Motor | 3-phase motor | 3-fase (standard) | IE3 | IE3 Premium Efficiency | 3SIE 90L4-HS-F | Nee | 3SIEL 90L4-HS-F (32 Nm) | 3SIEL 90L4-HS-F | 90 | 1.5 | 4 | B3/B14B | B34 (IM 2101) or derivatives | Feet and B14B flange | F (155°C) temperature rise-class B (max. 80K) | S1 (continuous) | -20 to +40°C | ≤ 1000 m.a.s.l. | 1 | IC416 (TEFV) | IP55 | No | 31.5 | 230 | 400 | 50 | ∆ | Y | 1.5 | 1.5 | 1450 | 1450 | 83.9 | 85.5 | 85.3 | 83.9 | 85.5 | 85.3 | 0.78 | 0.78 | 5.7 | 3.3 | 7.4 | 7.4 | 42.18 | 24.42 | 9.9 | 9.9 | 2.5 | 2.5 | 24.75 | 24.75 | 3.4 | 3.4 | 33.66 | 33.66 | 0.004 | 54 dB(A) | 6205 2Z C3 | 6205 2Z C3 | Service life lubrication | Drive-End | A (half-key) | CW or CCW | RAL 5010 (Gentian Blue) | Aluminium | Cast iron | Aluminium (screwed) | Top | M25 (1x), M20 (1x) | To right | Ø24 x 50 mm | 8 x 7 x 40 mm | M8 | 1 | 0.83 | 0.8 | 0.65 | 1.05 | Inclusive PTC 140°C |  | 1309L004325AHD3 | TD-221 | BV-204 | CV-104 | EN | Brake (IC416) | H2SP 100 | 32 Nm | No | 400 V AC | 207 V DC | B2-1P-600 | Bg 100 | 0.29 | 62 | 0.37 | 80 | 0.21 | 80 | 0.28 | 73 | 0.3 | 80 | 0.18 | 80
Datasheet EN 3SIEK 90L4-HS-F B5 (1,5kW-230.400V-50Hz) | 1309L004425AJD3 | Cantoni Motor | 3-phase motor | 3-fase (standard) | IE3 | IE3 Premium Efficiency | 3SIE 90L4-HS-F | Nee | 3SIEK 90L4-HS-F (32 Nm) | 3SIEK 90L4-HS-F | 90 | 1.5 | 4 | B5 | B5 (IM 3001) or derivatives | B5 flange | F (155°C) temperature rise-class B (max. 80K) | S1 (continuous) | -20 to +40°C | ≤ 1000 m.a.s.l. | 1 | IC416 (TEFV) | IP55 | No | 31.7 | 230 | 400 | 50 | ∆ | Y | 1.5 | 1.5 | 1450 | 1450 | 83.9 | 85.5 | 85.3 | 83.9 | 85.5 | 85.3 | 0.78 | 0.78 | 5.7 | 3.3 | 7.4 | 7.4 | 42.18 | 24.42 | 9.9 | 9.9 | 2.5 | 2.5 | 24.75 | 24.75 | 3.4 | 3.4 | 33.66 | 33.66 | 0.004 | 54 dB(A) | 6205 2Z C3 | 6205 2Z C3 | Service life lubrication | Drive-End | A (half-key) | CW or CCW | RAL 5010 (Gentian Blue) | Aluminium | Cast iron |  |  | M25 (1x), M20 (1x) | To right | Ø24 x 50 mm | 8 x 7 x 40 mm | M8 | 1 | 0.83 | 0.8 | 0.65 | 1.05 | Inclusive PTC 140°C |  | 1309L004425AHD3 | TD-221 | BV-204 | CV-104 | EN | Brake (IC416) | H2SP 100 | 32 Nm | No | 400 V AC | 207 V DC | B2-1P-600 | Bg 100 | 0.29 | 62 | 0.37 | 80 | 0.21 | 80 | 0.28 | 73 | 0.3 | 80 | 0.18 | 80
Datasheet EN 3SIEK 90L4-HS-F B14A (1,5kW-230.400V-50Hz) | 1309L004625AJD3 | Cantoni Motor | 3-phase motor | 3-fase (standard) | IE3 | IE3 Premium Efficiency | 3SIE 90L4-HS-F | Nee | 3SIEK 90L4-HS-F (32 Nm) | 3SIEK 90L4-HS-F | 90 | 1.5 | 4 | B14A | B14 (IM 3601) or derivatives | B14A flange | F (155°C) temperature rise-class B (max. 80K) | S1 (continuous) | -20 to +40°C | ≤ 1000 m.a.s.l. | 1 | IC416 (TEFV) | IP55 | No | 31.1 | 230 | 400 | 50 | ∆ | Y | 1.5 | 1.5 | 1450 | 1450 | 83.9 | 85.5 | 85.3 | 83.9 | 85.5 | 85.3 | 0.78 | 0.78 | 5.7 | 3.3 | 7.4 | 7.4 | 42.18 | 24.42 | 9.9 | 9.9 | 2.5 | 2.5 | 24.75 | 24.75 | 3.4 | 3.4 | 33.66 | 33.66 | 0.004 | 54 dB(A) | 6205 2Z C3 | 6205 2Z C3 | Service life lubrication | Drive-End | A (half-key) | CW or CCW | RAL 5010 (Gentian Blue) | Aluminium | Cast iron |  |  | M25 (1x), M20 (1x) | To right | Ø24 x 50 mm | 8 x 7 x 40 mm | M8 | 1 | 0.83 | 0.8 | 0.65 | 1.05 | Inclusive PTC 140°C |  | 1309L004625AHD3 | TD-221 | BV-204 | CV-104 | EN | Brake (IC416) | H2SP 100 | 32 Nm | No | 400 V AC | 207 V DC | B2-1P-600 | Bg 100 | 0.29 | 62 | 0.37 | 80 | 0.21 | 80 | 0.28 | 73 | 0.3 | 80 | 0.18 | 80
Datasheet EN 3SIEK 90L4-HS-F B14B (1,5kW-230.400V-50Hz) | 1309L004825AJD3 | Cantoni Motor | 3-phase motor | 3-fase (standard) | IE3 | IE3 Premium Efficiency | 3SIE 90L4-HS-F | Nee | 3SIEK 90L4-HS-F (32 Nm) | 3SIEK 90L4-HS-F | 90 | 1.5 | 4 | B14B | B14 (IM 3601) or derivatives | B14B flange | F (155°C) temperature rise-class B (max. 80K) | S1 (continuous) | -20 to +40°C | ≤ 1000 m.a.s.l. | 1 | IC416 (TEFV) | IP55 | No | 31.5 | 230 | 400 | 50 | ∆ | Y | 1.5 | 1.5 | 1450 | 1450 | 83.9 | 85.5 | 85.3 | 83.9 | 85.5 | 85.3 | 0.78 | 0.78 | 5.7 | 3.3 | 7.4 | 7.4 | 42.18 | 24.42 | 9.9 | 9.9 | 2.5 | 2.5 | 24.75 | 24.75 | 3.4 | 3.4 | 33.66 | 33.66 | 0.004 | 54 dB(A) | 6205 2Z C3 | 6205 2Z C3 | Service life lubrication | Drive-End | A (half-key) | CW or CCW | RAL 5010 (Gentian Blue) | Aluminium | Cast iron |  |  | M25 (1x), M20 (1x) | To right | Ø24 x 50 mm | 8 x 7 x 40 mm | M8 | 1 | 0.83 | 0.8 | 0.65 | 1.05 | Inclusive PTC 140°C |  | 1309L004825AHD3 | TD-221 | BV-204 | CV-104 | EN | Brake (IC416) | H2SP 100 | 32 Nm | No | 400 V AC | 207 V DC | B2-1P-600 | Bg 100 | 0.29 | 62 | 0.37 | 80 | 0.21 | 80 | 0.28 | 73 | 0.3 | 80 | 0.18 | 80
Datasheet EN 3SIEL 90L4-HS-F B35s (1,5kW-230.400V-50Hz) | 1309L004D25AJD3 | Cantoni Motor | 3-phase motor | 3-fase (standard) | IE3 | IE3 Premium Efficiency | 3SIE 90L4-HS-F | Nee | 3SIEL 90L4-HS-F (32 Nm) | 3SIEL 90L4-HS-F | 90 | 1.5 | 4 | B3/B5s | B35 (IM 2001) or derivatives | Feet and B5s flange | F (155°C) temperature rise-class B (max. 80K) | S1 (continuous) | -20 to +40°C | ≤ 1000 m.a.s.l. | 1 | IC416 (TEFV) | IP55 | No | 31.5 | 230 | 400 | 50 | ∆ | Y | 1.5 | 1.5 | 1450 | 1450 | 83.9 | 85.5 | 85.3 | 83.9 | 85.5 | 85.3 | 0.78 | 0.78 | 5.7 | 3.3 | 7.4 | 7.4 | 42.18 | 24.42 | 9.9 | 9.9 | 2.5 | 2.5 | 24.75 | 24.75 | 3.4 | 3.4 | 33.66 | 33.66 | 0.004 | 54 dB(A) | 6205 2Z C3 | 6205 2Z C3 | Service life lubrication | Drive-End | A (half-key) | CW or CCW | RAL 5010 (Gentian Blue) | Aluminium | Cast iron | Aluminium (screwed) | Top | M25 (1x), M20 (1x) | To right | Ø24 x 50 mm | 8 x 7 x 40 mm | M8 | 1 | 0.83 | 0.8 | 0.65 | 1.05 | Inclusive PTC 140°C |  | 1309L004D25AHD3 | TD-221 | BV-204 | CV-104 | EN | Brake (IC416) | H2SP 100 | 32 Nm | No | 400 V AC | 207 V DC | B2-1P-600 | Bg 100 | 0.29 | 62 | 0.37 | 80 | 0.21 | 80 | 0.28 | 73 | 0.3 | 80 | 0.18 | 80
Datasheet EN 3SIEK 90L4-HS-F B5s (1,5kW-230.400V-50Hz) | 1309L004E25AJD3 | Cantoni Motor | 3-phase motor | 3-fase (standard) | IE3 | IE3 Premium Efficiency | 3SIE 90L4-HS-F | Nee | 3SIEK 90L4-HS-F (32 Nm) | 3SIEK 90L4-HS-F | 90 | 1.5 | 4 | B5s | B5 (IM 3001) or derivatives | Feet and B5s flange | F (155°C) temperature rise-class B (max. 80K) | S1 (continuous) | -20 to +40°C | ≤ 1000 m.a.s.l. | 1 | IC416 (TEFV) | IP55 | No | 31.5 | 230 | 400 | 50 | ∆ | Y | 1.5 | 1.5 | 1450 | 1450 | 83.9 | 85.5 | 85.3 | 83.9 | 85.5 | 85.3 | 0.78 | 0.78 | 5.7 | 3.3 | 7.4 | 7.4 | 42.18 | 24.42 | 9.9 | 9.9 | 2.5 | 2.5 | 24.75 | 24.75 | 3.4 | 3.4 | 33.66 | 33.66 | 0.004 | 54 dB(A) | 6205 2Z C3 | 6205 2Z C3 | Service life lubrication | Drive-End | A (half-key) | CW or CCW | RAL 5010 (Gentian Blue) | Aluminium | Cast iron |  |  | M25 (1x), M20 (1x) | To right | Ø24 x 50 mm | 8 x 7 x 40 mm | M8 | 1 | 0.83 | 0.8 | 0.65 | 1.05 | Inclusive PTC 140°C |  | 1309L004E25AHD3 | TD-221 | BV-204 | CV-104 | EN | Brake (IC416) | H2SP 100 | 32 Nm | No | 400 V AC | 207 V DC | B2-1P-600 | Bg 100 | 0.29 | 62 | 0.37 | 80 | 0.21 | 80 | 0.28 | 73 | 0.3 | 80 | 0.18 | 80
Datasheet EN 3SIE 90L6-HS-F B3 (1,1kW-230.400V-50Hz) | 1309L006025AJD3 | Cantoni Motor | 3-phase motor | 3-fase (standard) | IE3 | IE3 Premium Efficiency | 3SIE 90L6-HS-F | Ja | 3SIE 90L6-HS-F (32 Nm) | 3SIE 90L6-HS-F | 90 | 1.1 | 6 | B3 | B3 (IM 1001) or derivatives | Feet | F (155°C) temperature rise-class B (max. 80K) | S1 (continuous) | -20 to +40°C | ≤ 1000 m.a.s.l. | 1 | IC416 (TEFV) | IP55 | No | 28.4 | 230 | 400 | 50 | ∆ | Y | 1.1 | 1.1 | 950 | 950 | 78.2 | 81.3 | 81 | 78.2 | 81.3 | 81 | 0.73 | 0.73 | 4.7 | 2.7 | 5.5 | 5.5 | 25.85 | 14.85 | 11.1 | 11.1 | 2.4 | 2.4 | 26.64 | 26.64 | 2.7 | 2.7 | 29.97 | 29.97 | 0.009 | 51 dB(A) | 6205 2Z C3 | 6205 2Z C3 | Service life lubrication | Drive-End | A (half-key) | CW or CCW | RAL 5010 (Gentian Blue) | Aluminium | Cast iron | Aluminium (screwed) | Top | M25 (1x), M20 (1x) | To right | Ø24 x 50 mm | 8 x 7 x 40 mm | M8 | 1.15 | 0.95 | 0.9 | 0.77 | 1.17 | Inclusive PTC 140°C |  | 1309L004025AHD3 | TD-221 | BV-204 | CV-104 | EN | Brake (IC416) | H2SP 100 | 32 Nm | No | 400 V AC | 207 V DC | B2-1P-600 | Bg 100 | 0.29 | 62 | 0.37 | 80 | 0.21 | 80 | 0.28 | 73 | 0.3 | 80 | 0.18 | 80
Datasheet EN 3SIEL 90L6-HS-F B35 (1,1kW-230.400V-50Hz) | 1309L006125AJD3 | Cantoni Motor | 3-phase motor | 3-fase (standard) | IE3 | IE3 Premium Efficiency | 3SIE 90L6-HS-F | Nee | 3SIEL 90L6-HS-F (32 Nm) | 3SIEL 90L6-HS-F | 90 | 1.1 | 6 | B3/B5 | B35 (IM 2001) or derivatives | Feet and B5 flange | F (155°C) temperature rise-class B (max. 80K) | S1 (continuous) | -20 to +40°C | ≤ 1000 m.a.s.l. | 1 | IC416 (TEFV) | IP55 | No | 29.7 | 230 | 400 | 50 | ∆ | Y | 1.1 | 1.1 | 950 | 950 | 78.2 | 81.3 | 81 | 78.2 | 81.3 | 81 | 0.73 | 0.73 | 4.7 | 2.7 | 5.5 | 5.5 | 25.85 | 14.85 | 11.1 | 11.1 | 2.4 | 2.4 | 26.64 | 26.64 | 2.7 | 2.7 | 29.97 | 29.97 | 0.009 | 51 dB(A) | 6205 2Z C3 | 6205 2Z C3 | Service life lubrication | Drive-End | A (half-key) | CW or CCW | RAL 5010 (Gentian Blue) | Aluminium | Cast iron | Aluminium (screwed) | Top | M25 (1x), M20 (1x) | To right | Ø24 x 50 mm | 8 x 7 x 40 mm | M8 | 1.15 | 0.95 | 0.9 | 0.77 | 1.17 | Inclusive PTC 140°C |  | 1309L004125AHD3 | TD-221 | BV-204 | CV-104 | EN | Brake (IC416) | H2SP 100 | 32 Nm | No | 400 V AC | 207 V DC | B2-1P-600 | Bg 100 | 0.29 | 62 | 0.37 | 80 | 0.21 | 80 | 0.28 | 73 | 0.3 | 80 | 0.18 | 80
Datasheet EN 3SIEL 90L6-HS-F B34A (1,1kW-230.400V-50Hz) | 1309L006225AJD3 | Cantoni Motor | 3-phase motor | 3-fase (standard) | IE3 | IE3 Premium Efficiency | 3SIE 90L6-HS-F | Nee | 3SIEL 90L6-HS-F (32 Nm) | 3SIEL 90L6-HS-F | 90 | 1.1 | 6 | B3/B14A | B34 (IM 2101) or derivatives | Feet and B14A flange | F (155°C) temperature rise-class B (max. 80K) | S1 (continuous) | -20 to +40°C | ≤ 1000 m.a.s.l. | 1 | IC416 (TEFV) | IP55 | No | 29.1 | 230 | 400 | 50 | ∆ | Y | 1.1 | 1.1 | 950 | 950 | 78.2 | 81.3 | 81 | 78.2 | 81.3 | 81 | 0.73 | 0.73 | 4.7 | 2.7 | 5.5 | 5.5 | 25.85 | 14.85 | 11.1 | 11.1 | 2.4 | 2.4 | 26.64 | 26.64 | 2.7 | 2.7 | 29.97 | 29.97 | 0.009 | 51 dB(A) | 6205 2Z C3 | 6205 2Z C3 | Service life lubrication | Drive-End | A (half-key) | CW or CCW | RAL 5010 (Gentian Blue) | Aluminium | Cast iron | Aluminium (screwed) | Top | M25 (1x), M20 (1x) | To right | Ø24 x 50 mm | 8 x 7 x 40 mm | M8 | 1.15 | 0.95 | 0.9 | 0.77 | 1.17 | Inclusive PTC 140°C |  | 1309L004225AHD3 | TD-221 | BV-204 | CV-104 | EN | Brake (IC416) | H2SP 100 | 32 Nm | No | 400 V AC | 207 V DC | B2-1P-600 | Bg 100 | 0.29 | 62 | 0.37 | 80 | 0.21 | 80 | 0.28 | 73 | 0.3 | 80 | 0.18 | 80
Datasheet EN 3SIEL 90L6-HS-F B34B (1,1kW-230.400V-50Hz) | 1309L006325AJD3 | Cantoni Motor | 3-phase motor | 3-fase (standard) | IE3 | IE3 Premium Efficiency | 3SIE 90L6-HS-F | Nee | 3SIEL 90L6-HS-F (32 Nm) | 3SIEL 90L6-HS-F | 90 | 1.1 | 6 | B3/B14B | B34 (IM 2101) or derivatives | Feet and B14B flange | F (155°C) temperature rise-class B (max. 80K) | S1 (continuous) | -20 to +40°C | ≤ 1000 m.a.s.l. | 1 | IC416 (TEFV) | IP55 | No | 29.5 | 230 | 400 | 50 | ∆ | Y | 1.1 | 1.1 | 950 | 950 | 78.2 | 81.3 | 81 | 78.2 | 81.3 | 81 | 0.73 | 0.73 | 4.7 | 2.7 | 5.5 | 5.5 | 25.85 | 14.85 | 11.1 | 11.1 | 2.4 | 2.4 | 26.64 | 26.64 | 2.7 | 2.7 | 29.97 | 29.97 | 0.009 | 51 dB(A) | 6205 2Z C3 | 6205 2Z C3 | Service life lubrication | Drive-End | A (half-key) | CW or CCW | RAL 5010 (Gentian Blue) | Aluminium | Cast iron | Aluminium (screwed) | Top | M25 (1x), M20 (1x) | To right | Ø24 x 50 mm | 8 x 7 x 40 mm | M8 | 1.15 | 0.95 | 0.9 | 0.77 | 1.17 | Inclusive PTC 140°C |  | 1309L004325AHD3 | TD-221 | BV-204 | CV-104 | EN | Brake (IC416) | H2SP 100 | 32 Nm | No | 400 V AC | 207 V DC | B2-1P-600 | Bg 100 | 0.29 | 62 | 0.37 | 80 | 0.21 | 80 | 0.28 | 73 | 0.3 | 80 | 0.18 | 80
Datasheet EN 3SIEK 90L6-HS-F B5 (1,1kW-230.400V-50Hz) | 1309L006425AJD3 | Cantoni Motor | 3-phase motor | 3-fase (standard) | IE3 | IE3 Premium Efficiency | 3SIE 90L6-HS-F | Nee | 3SIEK 90L6-HS-F (32 Nm) | 3SIEK 90L6-HS-F | 90 | 1.1 | 6 | B5 | B5 (IM 3001) or derivatives | B5 flange | F (155°C) temperature rise-class B (max. 80K) | S1 (continuous) | -20 to +40°C | ≤ 1000 m.a.s.l. | 1 | IC416 (TEFV) | IP55 | No | 29.7 | 230 | 400 | 50 | ∆ | Y | 1.1 | 1.1 | 950 | 950 | 78.2 | 81.3 | 81 | 78.2 | 81.3 | 81 | 0.73 | 0.73 | 4.7 | 2.7 | 5.5 | 5.5 | 25.85 | 14.85 | 11.1 | 11.1 | 2.4 | 2.4 | 26.64 | 26.64 | 2.7 | 2.7 | 29.97 | 29.97 | 0.009 | 51 dB(A) | 6205 2Z C3 | 6205 2Z C3 | Service life lubrication | Drive-End | A (half-key) | CW or CCW | RAL 5010 (Gentian Blue) | Aluminium | Cast iron |  |  | M25 (1x), M20 (1x) | To right | Ø24 x 50 mm | 8 x 7 x 40 mm | M8 | 1.15 | 0.95 | 0.9 | 0.77 | 1.17 | Inclusive PTC 140°C |  | 1309L004425AHD3 | TD-221 | BV-204 | CV-104 | EN | Brake (IC416) | H2SP 100 | 32 Nm | No | 400 V AC | 207 V DC | B2-1P-600 | Bg 100 | 0.29 | 62 | 0.37 | 80 | 0.21 | 80 | 0.28 | 73 | 0.3 | 80 | 0.18 | 80
Datasheet EN 3SIEK 90L6-HS-F B14A (1,1kW-230.400V-50Hz) | 1309L006625AJD3 | Cantoni Motor | 3-phase motor | 3-fase (standard) | IE3 | IE3 Premium Efficiency | 3SIE 90L6-HS-F | Nee | 3SIEK 90L6-HS-F (32 Nm) | 3SIEK 90L6-HS-F | 90 | 1.1 | 6 | B14A | B14 (IM 3601) or derivatives | B14A flange | F (155°C) temperature rise-class B (max. 80K) | S1 (continuous) | -20 to +40°C | ≤ 1000 m.a.s.l. | 1 | IC416 (TEFV) | IP55 | No | 29.1 | 230 | 400 | 50 | ∆ | Y | 1.1 | 1.1 | 950 | 950 | 78.2 | 81.3 | 81 | 78.2 | 81.3 | 81 | 0.73 | 0.73 | 4.7 | 2.7 | 5.5 | 5.5 | 25.85 | 14.85 | 11.1 | 11.1 | 2.4 | 2.4 | 26.64 | 26.64 | 2.7 | 2.7 | 29.97 | 29.97 | 0.009 | 51 dB(A) | 6205 2Z C3 | 6205 2Z C3 | Service life lubrication | Drive-End | A (half-key) | CW or CCW | RAL 5010 (Gentian Blue) | Aluminium | Cast iron |  |  | M25 (1x), M20 (1x) | To right | Ø24 x 50 mm | 8 x 7 x 40 mm | M8 | 1.15 | 0.95 | 0.9 | 0.77 | 1.17 | Inclusive PTC 140°C |  | 1309L004625AHD3 | TD-221 | BV-204 | CV-104 | EN | Brake (IC416) | H2SP 100 | 32 Nm | No | 400 V AC | 207 V DC | B2-1P-600 | Bg 100 | 0.29 | 62 | 0.37 | 80 | 0.21 | 80 | 0.28 | 73 | 0.3 | 80 | 0.18 | 80
Datasheet EN 3SIEK 90L6-HS-F B14B (1,1kW-230.400V-50Hz) | 1309L006825AJD3 | Cantoni Motor | 3-phase motor | 3-fase (standard) | IE3 | IE3 Premium Efficiency | 3SIE 90L6-HS-F | Nee | 3SIEK 90L6-HS-F (32 Nm) | 3SIEK 90L6-HS-F | 90 | 1.1 | 6 | B14B | B14 (IM 3601) or derivatives | B14B flange | F (155°C) temperature rise-class B (max. 80K) | S1 (continuous) | -20 to +40°C | ≤ 1000 m.a.s.l. | 1 | IC416 (TEFV) | IP55 | No | 29.5 | 230 | 400 | 50 | ∆ | Y | 1.1 | 1.1 | 950 | 950 | 78.2 | 81.3 | 81 | 78.2 | 81.3 | 81 | 0.73 | 0.73 | 4.7 | 2.7 | 5.5 | 5.5 | 25.85 | 14.85 | 11.1 | 11.1 | 2.4 | 2.4 | 26.64 | 26.64 | 2.7 | 2.7 | 29.97 | 29.97 | 0.009 | 51 dB(A) | 6205 2Z C3 | 6205 2Z C3 | Service life lubrication | Drive-End | A (half-key) | CW or CCW | RAL 5010 (Gentian Blue) | Aluminium | Cast iron |  |  | M25 (1x), M20 (1x) | To right | Ø24 x 50 mm | 8 x 7 x 40 mm | M8 | 1.15 | 0.95 | 0.9 | 0.77 | 1.17 | Inclusive PTC 140°C |  | 1309L004825AHD3 | TD-221 | BV-204 | CV-104 | EN | Brake (IC416) | H2SP 100 | 32 Nm | No | 400 V AC | 207 V DC | B2-1P-600 | Bg 100 | 0.29 | 62 | 0.37 | 80 | 0.21 | 80 | 0.28 | 73 | 0.3 | 80 | 0.18 | 80
Datasheet EN 3SIEL 90L6-HS-F B35s (1,1kW-230.400V-50Hz) | 1309L006D25AJD3 | Cantoni Motor | 3-phase motor | 3-fase (standard) | IE3 | IE3 Premium Efficiency | 3SIE 90L6-HS-F | Nee | 3SIEL 90L6-HS-F (32 Nm) | 3SIEL 90L6-HS-F | 90 | 1.1 | 6 | B3/B5s | B35 (IM 2001) or derivatives | Feet and B5s flange | F (155°C) temperature rise-class B (max. 80K) | S1 (continuous) | -20 to +40°C | ≤ 1000 m.a.s.l. | 1 | IC416 (TEFV) | IP55 | No | 29.5 | 230 | 400 | 50 | ∆ | Y | 1.1 | 1.1 | 950 | 950 | 78.2 | 81.3 | 81 | 78.2 | 81.3 | 81 | 0.73 | 0.73 | 4.7 | 2.7 | 5.5 | 5.5 | 25.85 | 14.85 | 11.1 | 11.1 | 2.4 | 2.4 | 26.64 | 26.64 | 2.7 | 2.7 | 29.97 | 29.97 | 0.009 | 51 dB(A) | 6205 2Z C3 | 6205 2Z C3 | Service life lubrication | Drive-End | A (half-key) | CW or CCW | RAL 5010 (Gentian Blue) | Aluminium | Cast iron | Aluminium (screwed) | Top | M25 (1x), M20 (1x) | To right | Ø24 x 50 mm | 8 x 7 x 40 mm | M8 | 1.15 | 0.95 | 0.9 | 0.77 | 1.17 | Inclusive PTC 140°C |  | 1309L004D25AHD3 | TD-221 | BV-204 | CV-104 | EN | Brake (IC416) | H2SP 100 | 32 Nm | No | 400 V AC | 207 V DC | B2-1P-600 | Bg 100 | 0.29 | 62 | 0.37 | 80 | 0.21 | 80 | 0.28 | 73 | 0.3 | 80 | 0.18 | 80
Datasheet EN 3SIEK 90L6-HS-F B5s (1,1kW-230.400V-50Hz) | 1309L006E25AJD3 | Cantoni Motor | 3-phase motor | 3-fase (standard) | IE3 | IE3 Premium Efficiency | 3SIE 90L6-HS-F | Nee | 3SIEK 90L6-HS-F (32 Nm) | 3SIEK 90L6-HS-F | 90 | 1.1 | 6 | B5s | B5 (IM 3001) or derivatives | Feet and B5s flange | F (155°C) temperature rise-class B (max. 80K) | S1 (continuous) | -20 to +40°C | ≤ 1000 m.a.s.l. | 1 | IC416 (TEFV) | IP55 | No | 29.5 | 230 | 400 | 50 | ∆ | Y | 1.1 | 1.1 | 950 | 950 | 78.2 | 81.3 | 81 | 78.2 | 81.3 | 81 | 0.73 | 0.73 | 4.7 | 2.7 | 5.5 | 5.5 | 25.85 | 14.85 | 11.1 | 11.1 | 2.4 | 2.4 | 26.64 | 26.64 | 2.7 | 2.7 | 29.97 | 29.97 | 0.009 | 51 dB(A) | 6205 2Z C3 | 6205 2Z C3 | Service life lubrication | Drive-End | A (half-key) | CW or CCW | RAL 5010 (Gentian Blue) | Aluminium | Cast iron |  |  | M25 (1x), M20 (1x) | To right | Ø24 x 50 mm | 8 x 7 x 40 mm | M8 | 1.15 | 0.95 | 0.9 | 0.77 | 1.17 | Inclusive PTC 140°C |  | 1309L004E25AHD3 | TD-221 | BV-204 | CV-104 | EN | Brake (IC416) | H2SP 100 | 32 Nm | No | 400 V AC | 207 V DC | B2-1P-600 | Bg 100 | 0.29 | 62 | 0.37 | 80 | 0.21 | 80 | 0.28 | 73 | 0.3 | 80 | 0.18 | 80
Datasheet EN 3SIE 90L8-HS-F B3 (0,55kW-230.400V-50Hz) | 1309L008025AJD3 | Cantoni Motor | 3-phase motor | 3-fase (standard) | IE3 | IE3 Premium Efficiency | 3SIE 90L8-HS-F | Ja | 3SIE 90L8-HS-F (32 Nm) | 3SIE 90L8-HS-F | 90 | 0.55 | 8 | B3 | B3 (IM 1001) or derivatives | Feet | F (155°C) temperature rise-class B (max. 80K) | S1 (continuous) | -20 to +40°C | ≤ 1000 m.a.s.l. | 1 | IC416 (TEFV) | IP55 | No | 26.4 | 230 | 400 | 50 | ∆ | Y | 0.55 | 0.55 | 700 | 700 | 69 | 73 | 73 | 69 | 73 | 73 | 0.64 | 0.64 | 3 | 1.7 | 3.6 | 3.6 | 10.8 | 6.12 | 7.5 | 7.5 | 1.4 | 1.4 | 10.5 | 10.5 | 2.2 | 2.2 | 16.5 | 16.5 | 0.0035 | 45 dB(A) | 6205 2Z C3 | 6205 2Z C3 | Service life lubrication | Drive-End | A (half-key) | CW or CCW | RAL 5010 (Gentian Blue) | Aluminium | Cast iron | Aluminium | Top | M25 (1x), M20 (1x) | To right | Ø24 x 50 mm | 8 x 7 x 40 mm | M8 | 0.82 | 0.74 | 0.8 | 0.3 | 0.4 | Inclusive PTC 140°C |  | 1309S002025AHD3 | TD-221 | BV-204 | CV-104 | EN | Brake (IC416) | H2SP 100 | 32 Nm | No | 400 V AC | 207 V DC | B2-1P-600 | Bg 100 | 0.29 | 62 | 0.37 | 80 | 0.21 | 80 | 0.28 | 73 | 0.3 | 80 | 0.18 | 80
Datasheet EN 3SIEL 90L8-HS-F B35 (0,55kW-230.400V-50Hz) | 1309L008125AJD3 | Cantoni Motor | 3-phase motor | 3-fase (standard) | IE3 | IE3 Premium Efficiency | 3SIE 90L8-HS-F | Nee | 3SIEL 90L8-HS-F (32 Nm) | 3SIEL 90L8-HS-F | 90 | 0.55 | 8 | B3/B5 | B35 (IM 2001) or derivatives | Feet and B5 flange | F (155°C) temperature rise-class B (max. 80K) | S1 (continuous) | -20 to +40°C | ≤ 1000 m.a.s.l. | 1 | IC416 (TEFV) | IP55 | No | 27.7 | 230 | 400 | 50 | ∆ | Y | 0.55 | 0.55 | 700 | 700 | 69 | 73 | 73 | 69 | 73 | 73 | 0.64 | 0.64 | 3 | 1.7 | 3.6 | 3.6 | 10.8 | 6.12 | 7.5 | 7.5 | 1.4 | 1.4 | 10.5 | 10.5 | 2.2 | 2.2 | 16.5 | 16.5 | 0.0035 | 45 dB(A) | 6205 2Z C3 | 6205 2Z C3 | Service life lubrication | Drive-End | A (half-key) | CW or CCW | RAL 5010 (Gentian Blue) | Aluminium | Cast iron | Aluminium | Top | M25 (1x), M20 (1x) | To right | Ø24 x 50 mm | 8 x 7 x 40 mm | M8 | 0.82 | 0.74 | 0.8 | 0.3 | 0.4 | Inclusive PTC 140°C |  | 1309S002125AHD3 | TD-221 | BV-204 | CV-104 | EN | Brake (IC416) | H2SP 100 | 32 Nm | No | 400 V AC | 207 V DC | B2-1P-600 | Bg 100 | 0.29 | 62 | 0.37 | 80 | 0.21 | 80 | 0.28 | 73 | 0.3 | 80 | 0.18 | 80
Datasheet EN 3SIEL 90L8-HS-F B34A (0,55kW-230.400V-50Hz) | 1309L008225AJD3 | Cantoni Motor | 3-phase motor | 3-fase (standard) | IE3 | IE3 Premium Efficiency | 3SIE 90L8-HS-F | Nee | 3SIEL 90L8-HS-F (32 Nm) | 3SIEL 90L8-HS-F | 90 | 0.55 | 8 | B3/B14A | B34 (IM 2101) or derivatives | Feet and B14A flange | F (155°C) temperature rise-class B (max. 80K) | S1 (continuous) | -20 to +40°C | ≤ 1000 m.a.s.l. | 1 | IC416 (TEFV) | IP55 | No | 27.1 | 230 | 400 | 50 | ∆ | Y | 0.55 | 0.55 | 700 | 700 | 69 | 73 | 73 | 69 | 73 | 73 | 0.64 | 0.64 | 3 | 1.7 | 3.6 | 3.6 | 10.8 | 6.12 | 7.5 | 7.5 | 1.4 | 1.4 | 10.5 | 10.5 | 2.2 | 2.2 | 16.5 | 16.5 | 0.0035 | 45 dB(A) | 6205 2Z C3 | 6205 2Z C3 | Service life lubrication | Drive-End | A (half-key) | CW or CCW | RAL 5010 (Gentian Blue) | Aluminium | Cast iron | Aluminium | Top | M25 (1x), M20 (1x) | To right | Ø24 x 50 mm | 8 x 7 x 40 mm | M8 | 0.82 | 0.74 | 0.8 | 0.3 | 0.4 | Inclusive PTC 140°C |  | 1309S002225AHD3 | TD-221 | BV-204 | CV-104 | EN | Brake (IC416) | H2SP 100 | 32 Nm | No | 400 V AC | 207 V DC | B2-1P-600 | Bg 100 | 0.29 | 62 | 0.37 | 80 | 0.21 | 80 | 0.28 | 73 | 0.3 | 80 | 0.18 | 80
Datasheet EN 3SIEL 90L8-HS-F B34B (0,55kW-230.400V-50Hz) | 1309L008325AJD3 | Cantoni Motor | 3-phase motor | 3-fase (standard) | IE3 | IE3 Premium Efficiency | 3SIE 90L8-HS-F | Nee | 3SIEL 90L8-HS-F (32 Nm) | 3SIEL 90L8-HS-F | 90 | 0.55 | 8 | B3/B14B | B34 (IM 2101) or derivatives | Feet and B14B flange | F (155°C) temperature rise-class B (max. 80K) | S1 (continuous) | -20 to +40°C | ≤ 1000 m.a.s.l. | 1 | IC416 (TEFV) | IP55 | No | 27.5 | 230 | 400 | 50 | ∆ | Y | 0.55 | 0.55 | 700 | 700 | 69 | 73 | 73 | 69 | 73 | 73 | 0.64 | 0.64 | 3 | 1.7 | 3.6 | 3.6 | 10.8 | 6.12 | 7.5 | 7.5 | 1.4 | 1.4 | 10.5 | 10.5 | 2.2 | 2.2 | 16.5 | 16.5 | 0.0035 | 45 dB(A) | 6205 2Z C3 | 6205 2Z C3 | Service life lubrication | Drive-End | A (half-key) | CW or CCW | RAL 5010 (Gentian Blue) | Aluminium | Cast iron | Aluminium | Top | M25 (1x), M20 (1x) | To right | Ø24 x 50 mm | 8 x 7 x 40 mm | M8 | 0.82 | 0.74 | 0.8 | 0.3 | 0.4 | Inclusive PTC 140°C |  | 1309S002325AHD3 | TD-221 | BV-204 | CV-104 | EN | Brake (IC416) | H2SP 100 | 32 Nm | No | 400 V AC | 207 V DC | B2-1P-600 | Bg 100 | 0.29 | 62 | 0.37 | 80 | 0.21 | 80 | 0.28 | 73 | 0.3 | 80 | 0.18 | 80
Datasheet EN 3SIEK 90L8-HS-F B5 (0,55kW-230.400V-50Hz) | 1309L008425AJD3 | Cantoni Motor | 3-phase motor | 3-fase (standard) | IE3 | IE3 Premium Efficiency | 3SIE 90L8-HS-F | Nee | 3SIEK 90L8-HS-F (32 Nm) | 3SIEK 90L8-HS-F | 90 | 0.55 | 8 | B5 | B5 (IM 3001) or derivatives | B5 flange | F (155°C) temperature rise-class B (max. 80K) | S1 (continuous) | -20 to +40°C | ≤ 1000 m.a.s.l. | 1 | IC416 (TEFV) | IP55 | No | 27.7 | 230 | 400 | 50 | ∆ | Y | 0.55 | 0.55 | 700 | 700 | 69 | 73 | 73 | 69 | 73 | 73 | 0.64 | 0.64 | 3 | 1.7 | 3.6 | 3.6 | 10.8 | 6.12 | 7.5 | 7.5 | 1.4 | 1.4 | 10.5 | 10.5 | 2.2 | 2.2 | 16.5 | 16.5 | 0.0035 | 45 dB(A) | 6205 2Z C3 | 6205 2Z C3 | Service life lubrication | Drive-End | A (half-key) | CW or CCW | RAL 5010 (Gentian Blue) | Aluminium | Cast iron |  |  | M25 (1x), M20 (1x) | To right | Ø24 x 50 mm | 8 x 7 x 40 mm | M8 | 0.82 | 0.74 | 0.8 | 0.3 | 0.4 | Inclusive PTC 140°C |  | 1309S002425AHD3 | TD-221 | BV-204 | CV-104 | EN | Brake (IC416) | H2SP 100 | 32 Nm | No | 400 V AC | 207 V DC | B2-1P-600 | Bg 100 | 0.29 | 62 | 0.37 | 80 | 0.21 | 80 | 0.28 | 73 | 0.3 | 80 | 0.18 | 80
Datasheet EN 3SIEK 90L8-HS-F B14A (0,55kW-230.400V-50Hz) | 1309L008625AJD3 | Cantoni Motor | 3-phase motor | 3-fase (standard) | IE3 | IE3 Premium Efficiency | 3SIE 90L8-HS-F | Nee | 3SIEK 90L8-HS-F (32 Nm) | 3SIEK 90L8-HS-F | 90 | 0.55 | 8 | B14A | B14 (IM 3601) or derivatives | B14A flange | F (155°C) temperature rise-class B (max. 80K) | S1 (continuous) | -20 to +40°C | ≤ 1000 m.a.s.l. | 1 | IC416 (TEFV) | IP55 | No | 27.1 | 230 | 400 | 50 | ∆ | Y | 0.55 | 0.55 | 700 | 700 | 69 | 73 | 73 | 69 | 73 | 73 | 0.64 | 0.64 | 3 | 1.7 | 3.6 | 3.6 | 10.8 | 6.12 | 7.5 | 7.5 | 1.4 | 1.4 | 10.5 | 10.5 | 2.2 | 2.2 | 16.5 | 16.5 | 0.0035 | 45 dB(A) | 6205 2Z C3 | 6205 2Z C3 | Service life lubrication | Drive-End | A (half-key) | CW or CCW | RAL 5010 (Gentian Blue) | Aluminium | Cast iron |  |  | M25 (1x), M20 (1x) | To right | Ø24 x 50 mm | 8 x 7 x 40 mm | M8 | 0.82 | 0.74 | 0.8 | 0.3 | 0.4 | Inclusive PTC 140°C |  | 1309S002625AHD3 | TD-221 | BV-204 | CV-104 | EN | Brake (IC416) | H2SP 100 | 32 Nm | No | 400 V AC | 207 V DC | B2-1P-600 | Bg 100 | 0.29 | 62 | 0.37 | 80 | 0.21 | 80 | 0.28 | 73 | 0.3 | 80 | 0.18 | 80
Datasheet EN 3SIEK 90L8-HS-F B14B (0,55kW-230.400V-50Hz) | 1309L008825AJD3 | Cantoni Motor | 3-phase motor | 3-fase (standard) | IE3 | IE3 Premium Efficiency | 3SIE 90L8-HS-F | Nee | 3SIEK 90L8-HS-F (32 Nm) | 3SIEK 90L8-HS-F | 90 | 0.55 | 8 | B14B | B14 (IM 3601) or derivatives | B14B flange | F (155°C) temperature rise-class B (max. 80K) | S1 (continuous) | -20 to +40°C | ≤ 1000 m.a.s.l. | 1 | IC416 (TEFV) | IP55 | No | 27.5 | 230 | 400 | 50 | ∆ | Y | 0.55 | 0.55 | 700 | 700 | 69 | 73 | 73 | 69 | 73 | 73 | 0.64 | 0.64 | 3 | 1.7 | 3.6 | 3.6 | 10.8 | 6.12 | 7.5 | 7.5 | 1.4 | 1.4 | 10.5 | 10.5 | 2.2 | 2.2 | 16.5 | 16.5 | 0.0035 | 45 dB(A) | 6205 2Z C3 | 6205 2Z C3 | Service life lubrication | Drive-End | A (half-key) | CW or CCW | RAL 5010 (Gentian Blue) | Aluminium | Cast iron |  |  | M25 (1x), M20 (1x) | To right | Ø24 x 50 mm | 8 x 7 x 40 mm | M8 | 0.82 | 0.74 | 0.8 | 0.3 | 0.4 | Inclusive PTC 140°C |  | 1309S002825AHD3 | TD-221 | BV-204 | CV-104 | EN | Brake (IC416) | H2SP 100 | 32 Nm | No | 400 V AC | 207 V DC | B2-1P-600 | Bg 100 | 0.29 | 62 | 0.37 | 80 | 0.21 | 80 | 0.28 | 73 | 0.3 | 80 | 0.18 | 80
Datasheet EN 3SIEL 90L8-HS-F B35s (0,55kW-230.400V-50Hz) | 1309L008D25AJD3 | Cantoni Motor | 3-phase motor | 3-fase (standard) | IE3 | IE3 Premium Efficiency | 3SIE 90L8-HS-F | Nee | 3SIEL 90L8-HS-F (32 Nm) | 3SIEL 90L8-HS-F | 90 | 0.55 | 8 | B3/B5s | B35 (IM 2001) or derivatives | Feet and B5s flange | F (155°C) temperature rise-class B (max. 80K) | S1 (continuous) | -20 to +40°C | ≤ 1000 m.a.s.l. | 1 | IC416 (TEFV) | IP55 | No | 27.5 | 230 | 400 | 50 | ∆ | Y | 0.55 | 0.55 | 700 | 700 | 69 | 73 | 73 | 69 | 73 | 73 | 0.64 | 0.64 | 3 | 1.7 | 3.6 | 3.6 | 10.8 | 6.12 | 7.5 | 7.5 | 1.4 | 1.4 | 10.5 | 10.5 | 2.2 | 2.2 | 16.5 | 16.5 | 0.0035 | 45 dB(A) | 6205 2Z C3 | 6205 2Z C3 | Service life lubrication | Drive-End | A (half-key) | CW or CCW | RAL 5010 (Gentian Blue) | Aluminium | Cast iron | Aluminium | Top | M25 (1x), M20 (1x) | To right | Ø24 x 50 mm | 8 x 7 x 40 mm | M8 | 0.82 | 0.74 | 0.8 | 0.3 | 0.4 | Inclusive PTC 140°C |  | 1309S002D25AHD3 | TD-221 | BV-204 | CV-104 | EN | Brake (IC416) | H2SP 100 | 32 Nm | No | 400 V AC | 207 V DC | B2-1P-600 | Bg 100 | 0.29 | 62 | 0.37 | 80 | 0.21 | 80 | 0.28 | 73 | 0.3 | 80 | 0.18 | 80
Datasheet EN 3SIEK 90L8-HS-F B5s (0,55kW-230.400V-50Hz) | 1309L008E25AJD3 | Cantoni Motor | 3-phase motor | 3-fase (standard) | IE3 | IE3 Premium Efficiency | 3SIE 90L8-HS-F | Nee | 3SIEK 90L8-HS-F (32 Nm) | 3SIEK 90L8-HS-F | 90 | 0.55 | 8 | B5s | B5 (IM 3001) or derivatives | B5s flange | F (155°C) temperature rise-class B (max. 80K) | S1 (continuous) | -20 to +40°C | ≤ 1000 m.a.s.l. | 1 | IC416 (TEFV) | IP55 | No | 27.5 | 230 | 400 | 50 | ∆ | Y | 0.55 | 0.55 | 700 | 700 | 69 | 73 | 73 | 69 | 73 | 73 | 0.64 | 0.64 | 3 | 1.7 | 3.6 | 3.6 | 10.8 | 6.12 | 7.5 | 7.5 | 1.4 | 1.4 | 10.5 | 10.5 | 2.2 | 2.2 | 16.5 | 16.5 | 0.0035 | 45 dB(A) | 6205 2Z C3 | 6205 2Z C3 | Service life lubrication | Drive-End | A (half-key) | CW or CCW | RAL 5010 (Gentian Blue) | Aluminium | Cast iron |  |  | M25 (1x), M20 (1x) | To right | Ø24 x 50 mm | 8 x 7 x 40 mm | M8 | 0.82 | 0.74 | 0.8 | 0.3 | 0.4 | Inclusive PTC 140°C |  | 1309S002E25AHD3 | TD-221 | BV-204 | CV-104 | EN | Brake (IC416) | H2SP 100 | 32 Nm | No | 400 V AC | 207 V DC | B2-1P-600 | Bg 100 | 0.29 | 62 | 0.37 | 80 | 0.21 | 80 | 0.28 | 73 | 0.3 | 80 | 0.18 | 80
Datasheet EN 3SIE 90L2A-HS-F B3 (3kW-400.690V-50Hz) | 1309LPA2035AJD3 | Cantoni Motor | 3-phase motor | 3-fase (standard) | IE3 | IE3 Premium Efficiency | 3SIE 90L2A-HS-F | Ja | 3SIE 90L2A-HS-F (32 Nm) | 3SIE 90L2A-HS-F | 90 | 3 | 2 | B3 | B3 (IM 1001) or derivatives | Feet | F (155°C) temperature rise-class B (max. 80K) | S1 (continuous) | -20 to +40°C | ≤ 1000 m.a.s.l. | 1 | IC416 (TEFV) | IP55 | No | 29.9 | 400 | 690 | 50 | ∆ | Y | 3 | 3 | 2920 | 2920 | 86.7 | 87.7 | 87.1 | 86.7 | 87.7 | 87.1 | 0.85 | 0.85 | 5.8 | 3.4 | 9 | 9 | 52.2 | 30.6 | 9.81 | 9.81 | 2.6 | 2.6 | 25.506 | 25.506 | 3.9 | 3.9 | 38.259 | 38.259 | 0.0019 | 63 dB(A) | 6205 2Z C3 | 6205 2Z C3 | Service life lubrication | Drive-End | A (half-key) | CW or CCW | RAL 5010 (Gentian Blue) | Aluminium | Cast iron | Aluminium (screwed) | Top | M25 (1x), M20 (1x) | To right | Ø24 x 50 mm | 8 x 7 x 40 mm | M8 | 0.79 | 0.66 | 0.64 | 0.44 | 0.84 | Inclusive PTC 140°C |  | 1309LPA2035AHD3 | TD-221 | BV-204 | CV-104 | EN | Brake (IC416) | H2SP 100 | 32 Nm | No | 400 V AC | 207 V DC | B2-1P-600 | Bg 100 | 0.29 | 62 | 0.37 | 80 | 0.21 | 80 | 0.28 | 73 | 0.3 | 80 | 0.18 | 80
Datasheet EN 3SIEL 90L2A-HS-F B35 (3kW-400.690V-50Hz) | 1309LPA2135AJD3 | Cantoni Motor | 3-phase motor | 3-fase (standard) | IE3 | IE3 Premium Efficiency | 3SIE 90L2A-HS-F | Nee | 3SIEL 90L2A-HS-F (32 Nm) | 3SIEL 90L2A-HS-F | 90 | 3 | 2 | B3/B5 | B35 (IM 2001) or derivatives | Feet and B5 flange | F (155°C) temperature rise-class B (max. 80K) | S1 (continuous) | -20 to +40°C | ≤ 1000 m.a.s.l. | 1 | IC416 (TEFV) | IP55 | No | 31.2 | 400 | 690 | 50 | ∆ | Y | 3 | 3 | 2920 | 2920 | 86.7 | 87.7 | 87.1 | 86.7 | 87.7 | 87.1 | 0.85 | 0.85 | 5.8 | 3.4 | 9 | 9 | 52.2 | 30.6 | 9.81 | 9.81 | 2.6 | 2.6 | 25.506 | 25.506 | 3.9 | 3.9 | 38.259 | 38.259 | 0.0019 | 63 dB(A) | 6205 2Z C3 | 6205 2Z C3 | Service life lubrication | Drive-End | A (half-key) | CW or CCW | RAL 5010 (Gentian Blue) | Aluminium | Cast iron | Aluminium (screwed) | Top | M25 (1x), M20 (1x) | To right | Ø24 x 50 mm | 8 x 7 x 40 mm | M8 | 0.79 | 0.66 | 0.64 | 0.44 | 0.84 | Inclusive PTC 140°C |  | 1309LPA2135AHD3 | TD-221 | BV-204 | CV-104 | EN | Brake (IC416) | H2SP 100 | 32 Nm | No | 400 V AC | 207 V DC | B2-1P-600 | Bg 100 | 0.29 | 62 | 0.37 | 80 | 0.21 | 80 | 0.28 | 73 | 0.3 | 80 | 0.18 | 80
Datasheet EN 3SIEL 90L2A-HS-F B34A (3kW-400.690V-50Hz) | 1309LPA2235AJD3 | Cantoni Motor | 3-phase motor | 3-fase (standard) | IE3 | IE3 Premium Efficiency | 3SIE 90L2A-HS-F | Nee | 3SIEL 90L2A-HS-F (32 Nm) | 3SIEL 90L2A-HS-F | 90 | 3 | 2 | B3/B14A | B34 (IM 2101) or derivatives | Feet and B14A flange | F (155°C) temperature rise-class B (max. 80K) | S1 (continuous) | -20 to +40°C | ≤ 1000 m.a.s.l. | 1 | IC416 (TEFV) | IP55 | No | 30.6 | 400 | 690 | 50 | ∆ | Y | 3 | 3 | 2920 | 2920 | 86.7 | 87.7 | 87.1 | 86.7 | 87.7 | 87.1 | 0.85 | 0.85 | 5.8 | 3.4 | 9 | 9 | 52.2 | 30.6 | 9.81 | 9.81 | 2.6 | 2.6 | 25.506 | 25.506 | 3.9 | 3.9 | 38.259 | 38.259 | 0.0019 | 63 dB(A) | 6205 2Z C3 | 6205 2Z C3 | Service life lubrication | Drive-End | A (half-key) | CW or CCW | RAL 5010 (Gentian Blue) | Aluminium | Cast iron | Aluminium (screwed) | Top | M25 (1x), M20 (1x) | To right | Ø24 x 50 mm | 8 x 7 x 40 mm | M8 | 0.79 | 0.66 | 0.64 | 0.44 | 0.84 | Inclusive PTC 140°C |  | 1309LPA2235AHD3 | TD-221 | BV-204 | CV-104 | EN | Brake (IC416) | H2SP 100 | 32 Nm | No | 400 V AC | 207 V DC | B2-1P-600 | Bg 100 | 0.29 | 62 | 0.37 | 80 | 0.21 | 80 | 0.28 | 73 | 0.3 | 80 | 0.18 | 80
Datasheet EN 3SIEL 90L2A-HS-F B34B (3kW-400.690V-50Hz) | 1309LPA2335AJD3 | Cantoni Motor | 3-phase motor | 3-fase (standard) | IE3 | IE3 Premium Efficiency | 3SIE 90L2A-HS-F | Nee | 3SIEL 90L2A-HS-F (32 Nm) | 3SIEL 90L2A-HS-F | 90 | 3 | 2 | B3/B14B | B34 (IM 2101) or derivatives | Feet and B14B flange | F (155°C) temperature rise-class B (max. 80K) | S1 (continuous) | -20 to +40°C | ≤ 1000 m.a.s.l. | 1 | IC416 (TEFV) | IP55 | No | 31 | 400 | 690 | 50 | ∆ | Y | 3 | 3 | 2920 | 2920 | 86.7 | 87.7 | 87.1 | 86.7 | 87.7 | 87.1 | 0.85 | 0.85 | 5.8 | 3.4 | 9 | 9 | 52.2 | 30.6 | 9.81 | 9.81 | 2.6 | 2.6 | 25.506 | 25.506 | 3.9 | 3.9 | 38.259 | 38.259 | 0.0019 | 63 dB(A) | 6205 2Z C3 | 6205 2Z C3 | Service life lubrication | Drive-End | A (half-key) | CW or CCW | RAL 5010 (Gentian Blue) | Aluminium | Cast iron | Aluminium (screwed) | Top | M25 (1x), M20 (1x) | To right | Ø24 x 50 mm | 8 x 7 x 40 mm | M8 | 0.79 | 0.66 | 0.64 | 0.44 | 0.84 | Inclusive PTC 140°C |  | 1309LPA2335AHD3 | TD-221 | BV-204 | CV-104 | EN | Brake (IC416) | H2SP 100 | 32 Nm | No | 400 V AC | 207 V DC | B2-1P-600 | Bg 100 | 0.29 | 62 | 0.37 | 80 | 0.21 | 80 | 0.28 | 73 | 0.3 | 80 | 0.18 | 80
Datasheet EN 3SIEK 90L2A-HS-F B5 (3kW-400.690V-50Hz) | 1309LPA2435AJD3 | Cantoni Motor | 3-phase motor | 3-fase (standard) | IE3 | IE3 Premium Efficiency | 3SIE 90L2A-HS-F | Nee | 3SIEK 90L2A-HS-F (32 Nm) | 3SIEK 90L2A-HS-F | 90 | 3 | 2 | B5 | B5 (IM 3001) or derivatives | B5 flange | F (155°C) temperature rise-class B (max. 80K) | S1 (continuous) | -20 to +40°C | ≤ 1000 m.a.s.l. | 1 | IC416 (TEFV) | IP55 | No | 31.2 | 400 | 690 | 50 | ∆ | Y | 3 | 3 | 2920 | 2920 | 86.7 | 87.7 | 87.1 | 86.7 | 87.7 | 87.1 | 0.85 | 0.85 | 5.8 | 3.4 | 9 | 9 | 52.2 | 30.6 | 9.81 | 9.81 | 2.6 | 2.6 | 25.506 | 25.506 | 3.9 | 3.9 | 38.259 | 38.259 | 0.0019 | 63 dB(A) | 6205 2Z C3 | 6205 2Z C3 | Service life lubrication | Drive-End | A (half-key) | CW or CCW | RAL 5010 (Gentian Blue) | Aluminium | Cast iron |  |  | M25 (1x), M20 (1x) | To right | Ø24 x 50 mm | 8 x 7 x 40 mm | M8 | 0.79 | 0.66 | 0.64 | 0.44 | 0.84 | Inclusive PTC 140°C |  | 1309LPA2435AHD3 | TD-221 | BV-204 | CV-104 | EN | Brake (IC416) | H2SP 100 | 32 Nm | No | 400 V AC | 207 V DC | B2-1P-600 | Bg 100 | 0.29 | 62 | 0.37 | 80 | 0.21 | 80 | 0.28 | 73 | 0.3 | 80 | 0.18 | 80
Datasheet EN 3SIEK 90L2A-HS-F B14A (3kW-400.690V-50Hz) | 1309LPA2635AJD3 | Cantoni Motor | 3-phase motor | 3-fase (standard) | IE3 | IE3 Premium Efficiency | 3SIE 90L2A-HS-F | Nee | 3SIEK 90L2A-HS-F (32 Nm) | 3SIEK 90L2A-HS-F | 90 | 3 | 2 | B14A | B14 (IM 3601) or derivatives | B14A flange | F (155°C) temperature rise-class B (max. 80K) | S1 (continuous) | -20 to +40°C | ≤ 1000 m.a.s.l. | 1 | IC416 (TEFV) | IP55 | No | 30.6 | 400 | 690 | 50 | ∆ | Y | 3 | 3 | 2920 | 2920 | 86.7 | 87.7 | 87.1 | 86.7 | 87.7 | 87.1 | 0.85 | 0.85 | 5.8 | 3.4 | 9 | 9 | 52.2 | 30.6 | 9.81 | 9.81 | 2.6 | 2.6 | 25.506 | 25.506 | 3.9 | 3.9 | 38.259 | 38.259 | 0.0019 | 63 dB(A) | 6205 2Z C3 | 6205 2Z C3 | Service life lubrication | Drive-End | A (half-key) | CW or CCW | RAL 5010 (Gentian Blue) | Aluminium | Cast iron |  |  | M25 (1x), M20 (1x) | To right | Ø24 x 50 mm | 8 x 7 x 40 mm | M8 | 0.79 | 0.66 | 0.64 | 0.44 | 0.84 | Inclusive PTC 140°C |  | 1309LPA2635AHD3 | TD-221 | BV-204 | CV-104 | EN | Brake (IC416) | H2SP 100 | 32 Nm | No | 400 V AC | 207 V DC | B2-1P-600 | Bg 100 | 0.29 | 62 | 0.37 | 80 | 0.21 | 80 | 0.28 | 73 | 0.3 | 80 | 0.18 | 80
Datasheet EN 3SIEK 90L2A-HS-F B14B (3kW-400.690V-50Hz) | 1309LPA2835AJD3 | Cantoni Motor | 3-phase motor | 3-fase (standard) | IE3 | IE3 Premium Efficiency | 3SIE 90L2A-HS-F | Nee | 3SIEK 90L2A-HS-F (32 Nm) | 3SIEK 90L2A-HS-F | 90 | 3 | 2 | B14B | B14 (IM 3601) or derivatives | B14B flange | F (155°C) temperature rise-class B (max. 80K) | S1 (continuous) | -20 to +40°C | ≤ 1000 m.a.s.l. | 1 | IC416 (TEFV) | IP55 | No | 31 | 400 | 690 | 50 | ∆ | Y | 3 | 3 | 2920 | 2920 | 86.7 | 87.7 | 87.1 | 86.7 | 87.7 | 87.1 | 0.85 | 0.85 | 5.8 | 3.4 | 9 | 9 | 52.2 | 30.6 | 9.81 | 9.81 | 2.6 | 2.6 | 25.506 | 25.506 | 3.9 | 3.9 | 38.259 | 38.259 | 0.0019 | 63 dB(A) | 6205 2Z C3 | 6205 2Z C3 | Service life lubrication | Drive-End | A (half-key) | CW or CCW | RAL 5010 (Gentian Blue) | Aluminium | Cast iron |  |  | M25 (1x), M20 (1x) | To right | Ø24 x 50 mm | 8 x 7 x 40 mm | M8 | 0.79 | 0.66 | 0.64 | 0.44 | 0.84 | Inclusive PTC 140°C |  | 1309LPA2835AHD3 | TD-221 | BV-204 | CV-104 | EN | Brake (IC416) | H2SP 100 | 32 Nm | No | 400 V AC | 207 V DC | B2-1P-600 | Bg 100 | 0.29 | 62 | 0.37 | 80 | 0.21 | 80 | 0.28 | 73 | 0.3 | 80 | 0.18 | 80
Datasheet EN 3SIEL 90L2A-HS-F B35s (3kW-400.690V-50Hz) | 1309LPA2D35AJD3 | Cantoni Motor | 3-phase motor | 3-fase (standard) | IE3 | IE3 Premium Efficiency | 3SIE 90L2A-HS-F | Nee | 3SIEL 90L2A-HS-F (32 Nm) | 3SIEL 90L2A-HS-F | 90 | 3 | 2 | B3/B5s | B35 (IM 2001) or derivatives | Feet and B5s flange | F (155°C) temperature rise-class B (max. 80K) | S1 (continuous) | -20 to +40°C | ≤ 1000 m.a.s.l. | 1 | IC416 (TEFV) | IP55 | No | 31 | 400 | 690 | 50 | ∆ | Y | 3 | 3 | 2920 | 2920 | 86.7 | 87.7 | 87.1 | 86.7 | 87.7 | 87.1 | 0.85 | 0.85 | 5.8 | 3.4 | 9 | 9 | 52.2 | 30.6 | 9.81 | 9.81 | 2.6 | 2.6 | 25.506 | 25.506 | 3.9 | 3.9 | 38.259 | 38.259 | 0.0019 | 63 dB(A) | 6205 2Z C3 | 6205 2Z C3 | Service life lubrication | Drive-End | A (half-key) | CW or CCW | RAL 5010 (Gentian Blue) | Aluminium | Cast iron | Aluminium (screwed) | Top | M25 (1x), M20 (1x) | To right | Ø24 x 50 mm | 8 x 7 x 40 mm | M8 | 0.79 | 0.66 | 0.64 | 0.44 | 0.84 | Inclusive PTC 140°C |  | 1309LPA2D35AHD3 | TD-221 | BV-204 | CV-104 | EN | Brake (IC416) | H2SP 100 | 32 Nm | No | 400 V AC | 207 V DC | B2-1P-600 | Bg 100 | 0.29 | 62 | 0.37 | 80 | 0.21 | 80 | 0.28 | 73 | 0.3 | 80 | 0.18 | 80
Datasheet EN 3SIEK 90L2A-HS-F B5s (3kW-400.690V-50Hz) | 1309LPA2E35AJD3 | Cantoni Motor | 3-phase motor | 3-fase (standard) | IE3 | IE3 Premium Efficiency | 3SIE 90L2A-HS-F | Nee | 3SIEK 90L2A-HS-F (32 Nm) | 3SIEK 90L2A-HS-F | 90 | 3 | 2 | B5s | B5 (IM 3001) or derivatives | B5s flange | F (155°C) temperature rise-class B (max. 80K) | S1 (continuous) | -20 to +40°C | ≤ 1000 m.a.s.l. | 1 | IC416 (TEFV) | IP55 | No | 31 | 400 | 690 | 50 | ∆ | Y | 3 | 3 | 2920 | 2920 | 86.7 | 87.7 | 87.1 | 86.7 | 87.7 | 87.1 | 0.85 | 0.85 | 5.8 | 3.4 | 9 | 9 | 52.2 | 30.6 | 9.81 | 9.81 | 2.6 | 2.6 | 25.506 | 25.506 | 3.9 | 3.9 | 38.259 | 38.259 | 0.0019 | 63 dB(A) | 6205 2Z C3 | 6205 2Z C3 | Service life lubrication | Drive-End | A (half-key) | CW or CCW | RAL 5010 (Gentian Blue) | Aluminium | Cast iron |  |  | M25 (1x), M20 (1x) | To right | Ø24 x 50 mm | 8 x 7 x 40 mm | M8 | 0.79 | 0.66 | 0.64 | 0.44 | 0.84 | Inclusive PTC 140°C |  | 1309LPA2E35AHD3 | TD-221 | BV-204 | CV-104 | EN | Brake (IC416) | H2SP 100 | 32 Nm | No | 400 V AC | 207 V DC | B2-1P-600 | Bg 100 | 0.29 | 62 | 0.37 | 80 | 0.21 | 80 | 0.28 | 73 | 0.3 | 80 | 0.18 | 80
Datasheet EN 3SIE 90L4A-HS-F B3 (2,2kW-230.400V-50Hz) | 1309LPA4025AJD3 | Cantoni Motor | 3-phase motor | 3-fase (standard) | IE3 | IE3 Premium Efficiency | 3SIE 90L4A-HS-F | Ja | 3SIE 90L4A-HS-F (32 Nm) | 3SIE 90L4A-HS-F | 90 | 2.2 | 4 | B3 | B3 (IM 1001) or derivatives | Feet | F (155°C) temperature rise-class B (max. 80K) | S1 (continuous) | -20 to +40°C | ≤ 1000 m.a.s.l. | 1 | IC416 (TEFV) | IP55 | No | 34.4 | 230 | 400 | 50 | ∆ | Y | 2.2 | 2.2 | 1455 | 1455 | 84.8 | 86.7 | 86.7 | 84.8 | 86.7 | 86.7 | 0.77 | 0.77 | 4.8 | 2.8 | 8.1 | 8.1 | 38.88 | 22.68 | 14.4 | 14.4 | 2.9 | 2.9 | 41.76 | 41.76 | 3.9 | 3.9 | 56.16 | 56.16 | 0.004 | 54 dB(A) | 6205 2Z C3 | 6205 2Z C3 | Service life lubrication | Drive-End | A (half-key) | CW or CCW | RAL 5010 (Gentian Blue) | Aluminium | Cast iron | Aluminium (screwed) | Top | M25 (1x), M20 (1x) | To right | Ø24 x 50 mm | 8 x 7 x 40 mm | M8 | 1 | 0.83 | 0.8 | 0.65 | 1.05 | Inclusive PTC 140°C |  | 1309LPA4025AHD3 | TD-221 | BV-204 | CV-104 | EN | Brake (IC416) | H2SP 100 | 32 Nm | No | 400 V AC | 207 V DC | B2-1P-600 | Bg 100 | 0.29 | 62 | 0.37 | 80 | 0.21 | 80 | 0.28 | 73 | 0.3 | 80 | 0.18 | 80
Datasheet EN 3SIEL 90L4A-HS-F B35 (2,2kW-230.400V-50Hz) | 1309LPA4125AJD3 | Cantoni Motor | 3-phase motor | 3-fase (standard) | IE3 | IE3 Premium Efficiency | 3SIE 90L4A-HS-F | Nee | 3SIEL 90L4A-HS-F (32 Nm) | 3SIEL 90L4A-HS-F | 90 | 2.2 | 4 | B3/B5 | B35 (IM 2001) or derivatives | Feet and B5 flange | F (155°C) temperature rise-class B (max. 80K) | S1 (continuous) | -20 to +40°C | ≤ 1000 m.a.s.l. | 1 | IC416 (TEFV) | IP55 | No | 35.7 | 230 | 400 | 50 | ∆ | Y | 2.2 | 2.2 | 1455 | 1455 | 84.8 | 86.7 | 86.7 | 84.8 | 86.7 | 86.7 | 0.77 | 0.77 | 4.8 | 2.8 | 8.1 | 8.1 | 38.88 | 22.68 | 14.4 | 14.4 | 2.9 | 2.9 | 41.76 | 41.76 | 3.9 | 3.9 | 56.16 | 56.16 | 0.004 | 54 dB(A) | 6205 2Z C3 | 6205 2Z C3 | Service life lubrication | Drive-End | A (half-key) | CW or CCW | RAL 5010 (Gentian Blue) | Aluminium | Cast iron | Aluminium (screwed) | Top | M25 (1x), M20 (1x) | To right | Ø24 x 50 mm | 8 x 7 x 40 mm | M8 | 1 | 0.83 | 0.8 | 0.65 | 1.05 | Inclusive PTC 140°C |  | 1309LPA4125AHD3 | TD-221 | BV-204 | CV-104 | EN | Brake (IC416) | H2SP 100 | 32 Nm | No | 400 V AC | 207 V DC | B2-1P-600 | Bg 100 | 0.29 | 62 | 0.37 | 80 | 0.21 | 80 | 0.28 | 73 | 0.3 | 80 | 0.18 | 80
Datasheet EN 3SIEL 90L4A-HS-F B34A (2,2kW-230.400V-50Hz) | 1309LPA4225AJD3 | Cantoni Motor | 3-phase motor | 3-fase (standard) | IE3 | IE3 Premium Efficiency | 3SIE 90L4A-HS-F | Nee | 3SIEL 90L4A-HS-F (32 Nm) | 3SIEL 90L4A-HS-F | 90 | 2.2 | 4 | B3/B14A | B34 (IM 2101) or derivatives | Feet and B14A flange | F (155°C) temperature rise-class B (max. 80K) | S1 (continuous) | -20 to +40°C | ≤ 1000 m.a.s.l. | 1 | IC416 (TEFV) | IP55 | No | 35.1 | 230 | 400 | 50 | ∆ | Y | 2.2 | 2.2 | 1455 | 1455 | 84.8 | 86.7 | 86.7 | 84.8 | 86.7 | 86.7 | 0.77 | 0.77 | 4.8 | 2.8 | 8.1 | 8.1 | 38.88 | 22.68 | 14.4 | 14.4 | 2.9 | 2.9 | 41.76 | 41.76 | 3.9 | 3.9 | 56.16 | 56.16 | 0.004 | 54 dB(A) | 6205 2Z C3 | 6205 2Z C3 | Service life lubrication | Drive-End | A (half-key) | CW or CCW | RAL 5010 (Gentian Blue) | Aluminium | Cast iron | Aluminium (screwed) | Top | M25 (1x), M20 (1x) | To right | Ø24 x 50 mm | 8 x 7 x 40 mm | M8 | 1 | 0.83 | 0.8 | 0.65 | 1.05 | Inclusive PTC 140°C |  | 1309LPA4225AHD3 | TD-221 | BV-204 | CV-104 | EN | Brake (IC416) | H2SP 100 | 32 Nm | No | 400 V AC | 207 V DC | B2-1P-600 | Bg 100 | 0.29 | 62 | 0.37 | 80 | 0.21 | 80 | 0.28 | 73 | 0.3 | 80 | 0.18 | 80
Datasheet EN 3SIEL 90L4A-HS-F B34B (2,2kW-230.400V-50Hz) | 1309LPA4325AJD3 | Cantoni Motor | 3-phase motor | 3-fase (standard) | IE3 | IE3 Premium Efficiency | 3SIE 90L4A-HS-F | Nee | 3SIEL 90L4A-HS-F (32 Nm) | 3SIEL 90L4A-HS-F | 90 | 2.2 | 4 | B3/B14B | B34 (IM 2101) or derivatives | Feet and B14B flange | F (155°C) temperature rise-class B (max. 80K) | S1 (continuous) | -20 to +40°C | ≤ 1000 m.a.s.l. | 1 | IC416 (TEFV) | IP55 | No | 35.5 | 230 | 400 | 50 | ∆ | Y | 2.2 | 2.2 | 1455 | 1455 | 84.8 | 86.7 | 86.7 | 84.8 | 86.7 | 86.7 | 0.77 | 0.77 | 4.8 | 2.8 | 8.1 | 8.1 | 38.88 | 22.68 | 14.4 | 14.4 | 2.9 | 2.9 | 41.76 | 41.76 | 3.9 | 3.9 | 56.16 | 56.16 | 0.004 | 54 dB(A) | 6205 2Z C3 | 6205 2Z C3 | Service life lubrication | Drive-End | A (half-key) | CW or CCW | RAL 5010 (Gentian Blue) | Aluminium | Cast iron | Aluminium (screwed) | Top | M25 (1x), M20 (1x) | To right | Ø24 x 50 mm | 8 x 7 x 40 mm | M8 | 1 | 0.83 | 0.8 | 0.65 | 1.05 | Inclusive PTC 140°C |  | 1309LPA4325AHD3 | TD-221 | BV-204 | CV-104 | EN | Brake (IC416) | H2SP 100 | 32 Nm | No | 400 V AC | 207 V DC | B2-1P-600 | Bg 100 | 0.29 | 62 | 0.37 | 80 | 0.21 | 80 | 0.28 | 73 | 0.3 | 80 | 0.18 | 80
Datasheet EN 3SIEK 90L4A-HS-F B5 (2,2kW-230.400V-50Hz) | 1309LPA4425AJD3 | Cantoni Motor | 3-phase motor | 3-fase (standard) | IE3 | IE3 Premium Efficiency | 3SIE 90L4A-HS-F | Nee | 3SIEK 90L4A-HS-F (32 Nm) | 3SIEK 90L4A-HS-F | 90 | 2.2 | 4 | B5 | B5 (IM 3001) or derivatives | B5 flange | F (155°C) temperature rise-class B (max. 80K) | S1 (continuous) | -20 to +40°C | ≤ 1000 m.a.s.l. | 1 | IC416 (TEFV) | IP55 | No | 35.7 | 230 | 400 | 50 | ∆ | Y | 2.2 | 2.2 | 1455 | 1455 | 84.8 | 86.7 | 86.7 | 84.8 | 86.7 | 86.7 | 0.77 | 0.77 | 4.8 | 2.8 | 8.1 | 8.1 | 38.88 | 22.68 | 14.4 | 14.4 | 2.9 | 2.9 | 41.76 | 41.76 | 3.9 | 3.9 | 56.16 | 56.16 | 0.004 | 54 dB(A) | 6205 2Z C3 | 6205 2Z C3 | Service life lubrication | Drive-End | A (half-key) | CW or CCW | RAL 5010 (Gentian Blue) | Aluminium | Cast iron |  |  | M25 (1x), M20 (1x) | To right | Ø24 x 50 mm | 8 x 7 x 40 mm | M8 | 1 | 0.83 | 0.8 | 0.65 | 1.05 | Inclusive PTC 140°C |  | 1309LPA4425AHD3 | TD-221 | BV-204 | CV-104 | EN | Brake (IC416) | H2SP 100 | 32 Nm | No | 400 V AC | 207 V DC | B2-1P-600 | Bg 100 | 0.29 | 62 | 0.37 | 80 | 0.21 | 80 | 0.28 | 73 | 0.3 | 80 | 0.18 | 80
Datasheet EN 3SIEK 90L4A-HS-F B14A (2,2kW-230.400V-50Hz) | 1309LPA4625AJD3 | Cantoni Motor | 3-phase motor | 3-fase (standard) | IE3 | IE3 Premium Efficiency | 3SIE 90L4A-HS-F | Nee | 3SIEK 90L4A-HS-F (32 Nm) | 3SIEK 90L4A-HS-F | 90 | 2.2 | 4 | B14A | B14 (IM 3601) or derivatives | B14A flange | F (155°C) temperature rise-class B (max. 80K) | S1 (continuous) | -20 to +40°C | ≤ 1000 m.a.s.l. | 1 | IC416 (TEFV) | IP55 | No | 35.1 | 230 | 400 | 50 | ∆ | Y | 2.2 | 2.2 | 1455 | 1455 | 84.8 | 86.7 | 86.7 | 84.8 | 86.7 | 86.7 | 0.77 | 0.77 | 4.8 | 2.8 | 8.1 | 8.1 | 38.88 | 22.68 | 14.4 | 14.4 | 2.9 | 2.9 | 41.76 | 41.76 | 3.9 | 3.9 | 56.16 | 56.16 | 0.004 | 54 dB(A) | 6205 2Z C3 | 6205 2Z C3 | Service life lubrication | Drive-End | A (half-key) | CW or CCW | RAL 5010 (Gentian Blue) | Aluminium | Cast iron |  |  | M25 (1x), M20 (1x) | To right | Ø24 x 50 mm | 8 x 7 x 40 mm | M8 | 1 | 0.83 | 0.8 | 0.65 | 1.05 | Inclusive PTC 140°C |  | 1309LPA4625AHD3 | TD-221 | BV-204 | CV-104 | EN | Brake (IC416) | H2SP 100 | 32 Nm | No | 400 V AC | 207 V DC | B2-1P-600 | Bg 100 | 0.29 | 62 | 0.37 | 80 | 0.21 | 80 | 0.28 | 73 | 0.3 | 80 | 0.18 | 80
Datasheet EN 3SIEK 90L4A-HS-F B14B (2,2kW-230.400V-50Hz) | 1309LPA4825AJD3 | Cantoni Motor | 3-phase motor | 3-fase (standard) | IE3 | IE3 Premium Efficiency | 3SIE 90L4A-HS-F | Nee | 3SIEK 90L4A-HS-F (32 Nm) | 3SIEK 90L4A-HS-F | 90 | 2.2 | 4 | B14B | B14 (IM 3601) or derivatives | B14B flange | F (155°C) temperature rise-class B (max. 80K) | S1 (continuous) | -20 to +40°C | ≤ 1000 m.a.s.l. | 1 | IC416 (TEFV) | IP55 | No | 35.5 | 230 | 400 | 50 | ∆ | Y | 2.2 | 2.2 | 1455 | 1455 | 84.8 | 86.7 | 86.7 | 84.8 | 86.7 | 86.7 | 0.77 | 0.77 | 4.8 | 2.8 | 8.1 | 8.1 | 38.88 | 22.68 | 14.4 | 14.4 | 2.9 | 2.9 | 41.76 | 41.76 | 3.9 | 3.9 | 56.16 | 56.16 | 0.004 | 54 dB(A) | 6205 2Z C3 | 6205 2Z C3 | Service life lubrication | Drive-End | A (half-key) | CW or CCW | RAL 5010 (Gentian Blue) | Aluminium | Cast iron |  |  | M25 (1x), M20 (1x) | To right | Ø24 x 50 mm | 8 x 7 x 40 mm | M8 | 1 | 0.83 | 0.8 | 0.65 | 1.05 | Inclusive PTC 140°C |  | 1309LPA4825AHD3 | TD-221 | BV-204 | CV-104 | EN | Brake (IC416) | H2SP 100 | 32 Nm | No | 400 V AC | 207 V DC | B2-1P-600 | Bg 100 | 0.29 | 62 | 0.37 | 80 | 0.21 | 80 | 0.28 | 73 | 0.3 | 80 | 0.18 | 80
Datasheet EN 3SIEL 90L4A-HS-F B35s (2,2kW-230.400V-50Hz) | 1309LPA4D25AJD3 | Cantoni Motor | 3-phase motor | 3-fase (standard) | IE3 | IE3 Premium Efficiency | 3SIE 90L4A-HS-F | Nee | 3SIEL 90L4A-HS-F (32 Nm) | 3SIEL 90L4A-HS-F | 90 | 2.2 | 4 | B3/B5s | B35 (IM 2001) or derivatives | Feet and B5s flange | F (155°C) temperature rise-class B (max. 80K) | S1 (continuous) | -20 to +40°C | ≤ 1000 m.a.s.l. | 1 | IC416 (TEFV) | IP55 | No | 35.5 | 230 | 400 | 50 | ∆ | Y | 2.2 | 2.2 | 1455 | 1455 | 84.8 | 86.7 | 86.7 | 84.8 | 86.7 | 86.7 | 0.77 | 0.77 | 4.8 | 2.8 | 8.1 | 8.1 | 38.88 | 22.68 | 14.4 | 14.4 | 2.9 | 2.9 | 41.76 | 41.76 | 3.9 | 3.9 | 56.16 | 56.16 | 0.004 | 54 dB(A) | 6205 2Z C3 | 6205 2Z C3 | Service life lubrication | Drive-End | A (half-key) | CW or CCW | RAL 5010 (Gentian Blue) | Aluminium | Cast iron | Aluminium (screwed) | Top | M25 (1x), M20 (1x) | To right | Ø24 x 50 mm | 8 x 7 x 40 mm | M8 | 1 | 0.83 | 0.8 | 0.65 | 1.05 | Inclusive PTC 140°C |  | 1309LPA4D25AHD3 | TD-221 | BV-204 | CV-104 | EN | Brake (IC416) | H2SP 100 | 32 Nm | No | 400 V AC | 207 V DC | B2-1P-600 | Bg 100 | 0.29 | 62 | 0.37 | 80 | 0.21 | 80 | 0.28 | 73 | 0.3 | 80 | 0.18 | 80
Datasheet EN 3SIEK 90L4A-HS-F B5s (2,2kW-230.400V-50Hz) | 1309LPA4E25AJD3 | Cantoni Motor | 3-phase motor | 3-fase (standard) | IE3 | IE3 Premium Efficiency | 3SIE 90L4A-HS-F | Nee | 3SIEK 90L4A-HS-F (32 Nm) | 3SIEK 90L4A-HS-F | 90 | 2.2 | 4 | B5s | B5 (IM 3001) or derivatives | B5s flange | F (155°C) temperature rise-class B (max. 80K) | S1 (continuous) | -20 to +40°C | ≤ 1000 m.a.s.l. | 1 | IC416 (TEFV) | IP55 | No | 35.5 | 230 | 400 | 50 | ∆ | Y | 2.2 | 2.2 | 1455 | 1455 | 84.8 | 86.7 | 86.7 | 84.8 | 86.7 | 86.7 | 0.77 | 0.77 | 4.8 | 2.8 | 8.1 | 8.1 | 38.88 | 22.68 | 14.4 | 14.4 | 2.9 | 2.9 | 41.76 | 41.76 | 3.9 | 3.9 | 56.16 | 56.16 | 0.004 | 54 dB(A) | 6205 2Z C3 | 6205 2Z C3 | Service life lubrication | Drive-End | A (half-key) | CW or CCW | RAL 5010 (Gentian Blue) | Aluminium | Cast iron |  |  | M25 (1x), M20 (1x) | To right | Ø24 x 50 mm | 8 x 7 x 40 mm | M8 | 1 | 0.83 | 0.8 | 0.65 | 1.05 | Inclusive PTC 140°C |  | 1309LPA4E25AHD3 | TD-221 | BV-204 | CV-104 | EN | Brake (IC416) | H2SP 100 | 32 Nm | No | 400 V AC | 207 V DC | B2-1P-600 | Bg 100 | 0.29 | 62 | 0.37 | 80 | 0.21 | 80 | 0.28 | 73 | 0.3 | 80 | 0.18 | 80
Datasheet EN 3SIE 90L6A-HS-F B3 (1,5kW-230.400V-50Hz) | 1309LPA6025AJD3 | Cantoni Motor | 3-phase motor | 3-fase (standard) | IE3 | IE3 Premium Efficiency | 3SIE 90L6A-HS-F | Ja | 3SIE 90L6A-HS-F (32 Nm) | 3SIE 90L6A-HS-F | 90 | 1.5 | 6 | B3 | B3 (IM 1001) or derivatives | Feet | F (155°C) temperature rise-class B (max. 80K) | S1 (continuous) | -20 to +40°C | ≤ 1000 m.a.s.l. | 1 | IC416 (TEFV) | IP55 | No | 30.4 | 230 | 400 | 50 | ∆ | Y | 1.5 | 1.5 | 940 | 940 | 81.2 | 81.7 | 82.5 | 81.2 | 81.7 | 82.5 | 0.7 | 0.7 | 6.5 | 3.7 | 4.7 | 4.7 | 30.55 | 17.39 | 15.2 | 15.2 | 2.5 | 2.5 | 38 | 38 | 3 | 3 | 45.6 | 45.6 | 0.009 | 50 dB(A) | 6205 2Z C3 | 6205 2Z C3 | Service life lubrication | Drive-End | A (half-key) | CW or CCW | RAL 5010 (Gentian Blue) | Aluminium | Cast iron | Aluminium (screwed) | Top | M25 (1x), M20 (1x) | To right | Ø24 x 50 mm | 8 x 7 x 40 mm | M8 | 1.15 | 0.95 | 0.9 | 0.77 | 1.17 | Inclusive PTC 140°C |  | 1309LPA4025AHD3 | TD-221 | BV-204 | CV-104 | EN | Brake (IC416) | H2SP 100 | 32 Nm | No | 400 V AC | 207 V DC | B2-1P-600 | Bg 100 | 0.29 | 62 | 0.37 | 80 | 0.21 | 80 | 0.28 | 73 | 0.3 | 80 | 0.18 | 80
Datasheet EN 3SIEL 90L6A-HS-F B35 (1,5kW-230.400V-50Hz) | 1309LPA6125AJD3 | Cantoni Motor | 3-phase motor | 3-fase (standard) | IE3 | IE3 Premium Efficiency | 3SIE 90L6A-HS-F | Nee | 3SIEL 90L6A-HS-F (32 Nm) | 3SIEL 90L6A-HS-F | 90 | 1.5 | 6 | B3/B5 | B35 (IM 2001) or derivatives | Feet and B5 flange | F (155°C) temperature rise-class B (max. 80K) | S1 (continuous) | -20 to +40°C | ≤ 1000 m.a.s.l. | 1 | IC416 (TEFV) | IP55 | No | 31.7 | 230 | 400 | 50 | ∆ | Y | 1.5 | 1.5 | 940 | 940 | 81.2 | 81.7 | 82.5 | 81.2 | 81.7 | 82.5 | 0.7 | 0.7 | 6.5 | 3.7 | 4.7 | 4.7 | 30.55 | 17.39 | 15.2 | 15.2 | 2.5 | 2.5 | 38 | 38 | 3 | 3 | 45.6 | 45.6 | 0.009 | 50 dB(A) | 6205 2Z C3 | 6205 2Z C3 | Service life lubrication | Drive-End | A (half-key) | CW or CCW | RAL 5010 (Gentian Blue) | Aluminium | Cast iron | Aluminium (screwed) | Top | M25 (1x), M20 (1x) | To right | Ø24 x 50 mm | 8 x 7 x 40 mm | M8 | 1.15 | 0.95 | 0.9 | 0.77 | 1.17 | Inclusive PTC 140°C |  | 1309LPA4125AHD3 | TD-221 | BV-204 | CV-104 | EN | Brake (IC416) | H2SP 100 | 32 Nm | No | 400 V AC | 207 V DC | B2-1P-600 | Bg 100 | 0.29 | 62 | 0.37 | 80 | 0.21 | 80 | 0.28 | 73 | 0.3 | 80 | 0.18 | 80
Datasheet EN 3SIEL 90L6A-HS-F B34A (1,5kW-230.400V-50Hz) | 1309LPA6225AJD3 | Cantoni Motor | 3-phase motor | 3-fase (standard) | IE3 | IE3 Premium Efficiency | 3SIE 90L6A-HS-F | Nee | 3SIEL 90L6A-HS-F (32 Nm) | 3SIEL 90L6A-HS-F | 90 | 1.5 | 6 | B3/B14A | B34 (IM 2101) or derivatives | Feet and B14A flange | F (155°C) temperature rise-class B (max. 80K) | S1 (continuous) | -20 to +40°C | ≤ 1000 m.a.s.l. | 1 | IC416 (TEFV) | IP55 | No | 31.1 | 230 | 400 | 50 | ∆ | Y | 1.5 | 1.5 | 940 | 940 | 81.2 | 81.7 | 82.5 | 81.2 | 81.7 | 82.5 | 0.7 | 0.7 | 6.5 | 3.7 | 4.7 | 4.7 | 30.55 | 17.39 | 15.2 | 15.2 | 2.5 | 2.5 | 38 | 38 | 3 | 3 | 45.6 | 45.6 | 0.009 | 50 dB(A) | 6205 2Z C3 | 6205 2Z C3 | Service life lubrication | Drive-End | A (half-key) | CW or CCW | RAL 5010 (Gentian Blue) | Aluminium | Cast iron | Aluminium (screwed) | Top | M25 (1x), M20 (1x) | To right | Ø24 x 50 mm | 8 x 7 x 40 mm | M8 | 1.15 | 0.95 | 0.9 | 0.77 | 1.17 | Inclusive PTC 140°C |  | 1309LPA4225AHD3 | TD-221 | BV-204 | CV-104 | EN | Brake (IC416) | H2SP 100 | 32 Nm | No | 400 V AC | 207 V DC | B2-1P-600 | Bg 100 | 0.29 | 62 | 0.37 | 80 | 0.21 | 80 | 0.28 | 73 | 0.3 | 80 | 0.18 | 80
Datasheet EN 3SIEL 90L6A-HS-F B34B (1,5kW-230.400V-50Hz) | 1309LPA6325AJD3 | Cantoni Motor | 3-phase motor | 3-fase (standard) | IE3 | IE3 Premium Efficiency | 3SIE 90L6A-HS-F | Nee | 3SIEL 90L6A-HS-F (32 Nm) | 3SIEL 90L6A-HS-F | 90 | 1.5 | 6 | B3/B14B | B34 (IM 2101) or derivatives | Feet and B14B flange | F (155°C) temperature rise-class B (max. 80K) | S1 (continuous) | -20 to +40°C | ≤ 1000 m.a.s.l. | 1 | IC416 (TEFV) | IP55 | No | 31.5 | 230 | 400 | 50 | ∆ | Y | 1.5 | 1.5 | 940 | 940 | 81.2 | 81.7 | 82.5 | 81.2 | 81.7 | 82.5 | 0.7 | 0.7 | 6.5 | 3.7 | 4.7 | 4.7 | 30.55 | 17.39 | 15.2 | 15.2 | 2.5 | 2.5 | 38 | 38 | 3 | 3 | 45.6 | 45.6 | 0.009 | 50 dB(A) | 6205 2Z C3 | 6205 2Z C3 | Service life lubrication | Drive-End | A (half-key) | CW or CCW | RAL 5010 (Gentian Blue) | Aluminium | Cast iron | Aluminium (screwed) | Top | M25 (1x), M20 (1x) | To right | Ø24 x 50 mm | 8 x 7 x 40 mm | M8 | 1.15 | 0.95 | 0.9 | 0.77 | 1.17 | Inclusive PTC 140°C |  | 1309LPA4325AHD3 | TD-221 | BV-204 | CV-104 | EN | Brake (IC416) | H2SP 100 | 32 Nm | No | 400 V AC | 207 V DC | B2-1P-600 | Bg 100 | 0.29 | 62 | 0.37 | 80 | 0.21 | 80 | 0.28 | 73 | 0.3 | 80 | 0.18 | 80
Datasheet EN 3SIEK 90L6A-HS-F B5 (1,5kW-230.400V-50Hz) | 1309LPA6425AJD3 | Cantoni Motor | 3-phase motor | 3-fase (standard) | IE3 | IE3 Premium Efficiency | 3SIE 90L6A-HS-F | Nee | 3SIEK 90L6A-HS-F (32 Nm) | 3SIEK 90L6A-HS-F | 90 | 1.5 | 6 | B5 | B5 (IM 3001) or derivatives | B5 flange | F (155°C) temperature rise-class B (max. 80K) | S1 (continuous) | -20 to +40°C | ≤ 1000 m.a.s.l. | 1 | IC416 (TEFV) | IP55 | No | 31.7 | 230 | 400 | 50 | ∆ | Y | 1.5 | 1.5 | 940 | 940 | 81.2 | 81.7 | 82.5 | 81.2 | 81.7 | 82.5 | 0.7 | 0.7 | 6.5 | 3.7 | 4.7 | 4.7 | 30.55 | 17.39 | 15.2 | 15.2 | 2.5 | 2.5 | 38 | 38 | 3 | 3 | 45.6 | 45.6 | 0.009 | 50 dB(A) | 6205 2Z C3 | 6205 2Z C3 | Service life lubrication | Drive-End | A (half-key) | CW or CCW | RAL 5010 (Gentian Blue) | Aluminium | Cast iron |  |  | M25 (1x), M20 (1x) | To right | Ø24 x 50 mm | 8 x 7 x 40 mm | M8 | 1.15 | 0.95 | 0.9 | 0.77 | 1.17 | Inclusive PTC 140°C |  | 1309LPA4425AHD3 | TD-221 | BV-204 | CV-104 | EN | Brake (IC416) | H2SP 100 | 32 Nm | No | 400 V AC | 207 V DC | B2-1P-600 | Bg 100 | 0.29 | 62 | 0.37 | 80 | 0.21 | 80 | 0.28 | 73 | 0.3 | 80 | 0.18 | 80
Datasheet EN 3SIEK 90L6A-HS-F B14A (1,5kW-230.400V-50Hz) | 1309LPA6625AJD3 | Cantoni Motor | 3-phase motor | 3-fase (standard) | IE3 | IE3 Premium Efficiency | 3SIE 90L6A-HS-F | Nee | 3SIEK 90L6A-HS-F (32 Nm) | 3SIEK 90L6A-HS-F | 90 | 1.5 | 6 | B14A | B14 (IM 3601) or derivatives | B14A flange | F (155°C) temperature rise-class B (max. 80K) | S1 (continuous) | -20 to +40°C | ≤ 1000 m.a.s.l. | 1 | IC416 (TEFV) | IP55 | No | 31.1 | 230 | 400 | 50 | ∆ | Y | 1.5 | 1.5 | 940 | 940 | 81.2 | 81.7 | 82.5 | 81.2 | 81.7 | 82.5 | 0.7 | 0.7 | 6.5 | 3.7 | 4.7 | 4.7 | 30.55 | 17.39 | 15.2 | 15.2 | 2.5 | 2.5 | 38 | 38 | 3 | 3 | 45.6 | 45.6 | 0.009 | 50 dB(A) | 6205 2Z C3 | 6205 2Z C3 | Service life lubrication | Drive-End | A (half-key) | CW or CCW | RAL 5010 (Gentian Blue) | Aluminium | Cast iron |  |  | M25 (1x), M20 (1x) | To right | Ø24 x 50 mm | 8 x 7 x 40 mm | M8 | 1.15 | 0.95 | 0.9 | 0.77 | 1.17 | Inclusive PTC 140°C |  | 1309LPA4625AHD3 | TD-221 | BV-204 | CV-104 | EN | Brake (IC416) | H2SP 100 | 32 Nm | No | 400 V AC | 207 V DC | B2-1P-600 | Bg 100 | 0.29 | 62 | 0.37 | 80 | 0.21 | 80 | 0.28 | 73 | 0.3 | 80 | 0.18 | 80
Datasheet EN 3SIEK 90L6A-HS-F B14B (1,5kW-230.400V-50Hz) | 1309LPA6825AJD3 | Cantoni Motor | 3-phase motor | 3-fase (standard) | IE3 | IE3 Premium Efficiency | 3SIE 90L6A-HS-F | Nee | 3SIEK 90L6A-HS-F (32 Nm) | 3SIEK 90L6A-HS-F | 90 | 1.5 | 6 | B14B | B14 (IM 3601) or derivatives | B14B flange | F (155°C) temperature rise-class B (max. 80K) | S1 (continuous) | -20 to +40°C | ≤ 1000 m.a.s.l. | 1 | IC416 (TEFV) | IP55 | No | 31.5 | 230 | 400 | 50 | ∆ | Y | 1.5 | 1.5 | 940 | 940 | 81.2 | 81.7 | 82.5 | 81.2 | 81.7 | 82.5 | 0.7 | 0.7 | 6.5 | 3.7 | 4.7 | 4.7 | 30.55 | 17.39 | 15.2 | 15.2 | 2.5 | 2.5 | 38 | 38 | 3 | 3 | 45.6 | 45.6 | 0.009 | 50 dB(A) | 6205 2Z C3 | 6205 2Z C3 | Service life lubrication | Drive-End | A (half-key) | CW or CCW | RAL 5010 (Gentian Blue) | Aluminium | Cast iron |  |  | M25 (1x), M20 (1x) | To right | Ø24 x 50 mm | 8 x 7 x 40 mm | M8 | 1.15 | 0.95 | 0.9 | 0.77 | 1.17 | Inclusive PTC 140°C |  | 1309LPA4825AHD3 | TD-221 | BV-204 | CV-104 | EN | Brake (IC416) | H2SP 100 | 32 Nm | No | 400 V AC | 207 V DC | B2-1P-600 | Bg 100 | 0.29 | 62 | 0.37 | 80 | 0.21 | 80 | 0.28 | 73 | 0.3 | 80 | 0.18 | 80
Datasheet EN 3SIEL 90L6A-HS-F B35s (1,5kW-230.400V-50Hz) | 1309LPA6D25AJD3 | Cantoni Motor | 3-phase motor | 3-fase (standard) | IE3 | IE3 Premium Efficiency | 3SIE 90L6A-HS-F | Nee | 3SIEL 90L6A-HS-F (32 Nm) | 3SIEL 90L6A-HS-F | 90 | 1.5 | 6 | B3/B5s | B35 (IM 2001) or derivatives | Feet and B5s flange | F (155°C) temperature rise-class B (max. 80K) | S1 (continuous) | -20 to +40°C | ≤ 1000 m.a.s.l. | 1 | IC416 (TEFV) | IP55 | No | 31.5 | 230 | 400 | 50 | ∆ | Y | 1.5 | 1.5 | 940 | 940 | 81.2 | 81.7 | 82.5 | 81.2 | 81.7 | 82.5 | 0.7 | 0.7 | 6.5 | 3.7 | 4.7 | 4.7 | 30.55 | 17.39 | 15.2 | 15.2 | 2.5 | 2.5 | 38 | 38 | 3 | 3 | 45.6 | 45.6 | 0.009 | 50 dB(A) | 6205 2Z C3 | 6205 2Z C3 | Service life lubrication | Drive-End | A (half-key) | CW or CCW | RAL 5010 (Gentian Blue) | Aluminium | Cast iron | Aluminium (screwed) | Top | M25 (1x), M20 (1x) | To right | Ø24 x 50 mm | 8 x 7 x 40 mm | M8 | 1.15 | 0.95 | 0.9 | 0.77 | 1.17 | Inclusive PTC 140°C |  | 1309LPA4D25AHD3 | TD-221 | BV-204 | CV-104 | EN | Brake (IC416) | H2SP 100 | 32 Nm | No | 400 V AC | 207 V DC | B2-1P-600 | Bg 100 | 0.29 | 62 | 0.37 | 80 | 0.21 | 80 | 0.28 | 73 | 0.3 | 80 | 0.18 | 80
Datasheet EN 3SIEK 90L6A-HS-F B5s (1,5kW-230.400V-50Hz) | 1309LPA6E25AJD3 | Cantoni Motor | 3-phase motor | 3-fase (standard) | IE3 | IE3 Premium Efficiency | 3SIE 90L6A-HS-F | Nee | 3SIEK 90L6A-HS-F (32 Nm) | 3SIEK 90L6A-HS-F | 90 | 1.5 | 6 | B5s | B5 (IM 3001) or derivatives | B5s flange | F (155°C) temperature rise-class B (max. 80K) | S1 (continuous) | -20 to +40°C | ≤ 1000 m.a.s.l. | 1 | IC416 (TEFV) | IP55 | No | 31.5 | 230 | 400 | 50 | ∆ | Y | 1.5 | 1.5 | 940 | 940 | 81.2 | 81.7 | 82.5 | 81.2 | 81.7 | 82.5 | 0.7 | 0.7 | 6.5 | 3.7 | 4.7 | 4.7 | 30.55 | 17.39 | 15.2 | 15.2 | 2.5 | 2.5 | 38 | 38 | 3 | 3 | 45.6 | 45.6 | 0.009 | 50 dB(A) | 6205 2Z C3 | 6205 2Z C3 | Service life lubrication | Drive-End | A (half-key) | CW or CCW | RAL 5010 (Gentian Blue) | Aluminium | Cast iron |  |  | M25 (1x), M20 (1x) | To right | Ø24 x 50 mm | 8 x 7 x 40 mm | M8 | 1.15 | 0.95 | 0.9 | 0.77 | 1.17 | Inclusive PTC 140°C |  | 1309LPA4E25AHD3 | TD-221 | BV-204 | CV-104 | EN | Brake (IC416) | H2SP 100 | 32 Nm | No | 400 V AC | 207 V DC | B2-1P-600 | Bg 100 | 0.29 | 62 | 0.37 | 80 | 0.21 | 80 | 0.28 | 73 | 0.3 | 80 | 0.18 | 80
Datasheet EN 3SIE 90S2-HS-F B3 (1,5kW-230.400V-50Hz) | 1309S002025AJD3 | Cantoni Motor | 3-phase motor | 3-fase (standard) | IE3 | IE3 Premium Efficiency | 3SIE 90S2-HS-F | Ja | 3SIE 90S2-HS-F (32 Nm) | 3SIE 90S2-HS-F | 90 | 1.5 | 2 | B3 | B3 (IM 1001) or derivatives | Feet | F (155°C) temperature rise-class B (max. 80K) | S1 (continuous) | -20 to +40°C | ≤ 1000 m.a.s.l. | 1 | IC416 (TEFV) | IP55 | No | 25.9 | 230 | 400 | 50 | ∆ | Y | 1.5 | 1.5 | 2925 | 2925 | 82.7 | 84.4 | 84.2 | 82.7 | 84.4 | 84.2 | 0.85 | 0.85 | 5.3 | 3 | 7.3 | 7.3 | 38.69 | 21.9 | 4.9 | 4.9 | 2.4 | 2.4 | 11.76 | 11.76 | 3.5 | 3.5 | 17.15 | 17.15 | 0.0014 | 63 dB(A) | 6205 2Z C3 | 6205 2Z C3 | Service life lubrication | Drive-End | A (half-key) | CW or CCW | RAL 5010 (Gentian Blue) | Aluminium | Cast iron | Aluminium (screwed) | Top | M25 (1x), M20 (1x) | To right | Ø24 x 50 mm | 8 x 7 x 40 mm | M8 | 0.79 | 0.66 | 0.64 | 0.44 | 0.84 | Inclusive PTC 140°C |  | 1309S002025AHD3 | TD-221 | BV-204 | CV-104 | EN | Brake (IC416) | H2SP 100 | 32 Nm | No | 400 V AC | 207 V DC | B2-1P-600 | Bg 100 | 0.29 | 62 | 0.37 | 80 | 0.21 | 80 | 0.28 | 73 | 0.3 | 80 | 0.18 | 80
Datasheet EN 3SIEL 90S2-HS-F B35 (1,5kW-230.400V-50Hz) | 1309S002125AJD3 | Cantoni Motor | 3-phase motor | 3-fase (standard) | IE3 | IE3 Premium Efficiency | 3SIE 90S2-HS-F | Nee | 3SIEL 90S2-HS-F (32 Nm) | 3SIEL 90S2-HS-F | 90 | 1.5 | 2 | B3/B5 | B35 (IM 2001) or derivatives | Feet and B5 flange | F (155°C) temperature rise-class B (max. 80K) | S1 (continuous) | -20 to +40°C | ≤ 1000 m.a.s.l. | 1 | IC416 (TEFV) | IP55 | No | 27.2 | 230 | 400 | 50 | ∆ | Y | 1.5 | 1.5 | 2925 | 2925 | 82.7 | 84.4 | 84.2 | 82.7 | 84.4 | 84.2 | 0.85 | 0.85 | 5.3 | 3 | 7.3 | 7.3 | 38.69 | 21.9 | 4.9 | 4.9 | 2.4 | 2.4 | 11.76 | 11.76 | 3.5 | 3.5 | 17.15 | 17.15 | 0.0014 | 63 dB(A) | 6205 2Z C3 | 6205 2Z C3 | Service life lubrication | Drive-End | A (half-key) | CW or CCW | RAL 5010 (Gentian Blue) | Aluminium | Cast iron | Aluminium (screwed) | Top | M25 (1x), M20 (1x) | To right | Ø24 x 50 mm | 8 x 7 x 40 mm | M8 | 0.79 | 0.66 | 0.64 | 0.44 | 0.84 | Inclusive PTC 140°C |  | 1309S002125AHD3 | TD-221 | BV-204 | CV-104 | EN | Brake (IC416) | H2SP 100 | 32 Nm | No | 400 V AC | 207 V DC | B2-1P-600 | Bg 100 | 0.29 | 62 | 0.37 | 80 | 0.21 | 80 | 0.28 | 73 | 0.3 | 80 | 0.18 | 80
Datasheet EN 3SIEL 90S2-HS-F B34A (1,5kW-230.400V-50Hz) | 1309S002225AJD3 | Cantoni Motor | 3-phase motor | 3-fase (standard) | IE3 | IE3 Premium Efficiency | 3SIE 90S2-HS-F | Nee | 3SIEL 90S2-HS-F (32 Nm) | 3SIEL 90S2-HS-F | 90 | 1.5 | 2 | B3/B14A | B34 (IM 2101) or derivatives | Feet and B14A flange | F (155°C) temperature rise-class B (max. 80K) | S1 (continuous) | -20 to +40°C | ≤ 1000 m.a.s.l. | 1 | IC416 (TEFV) | IP55 | No | 26.6 | 230 | 400 | 50 | ∆ | Y | 1.5 | 1.5 | 2925 | 2925 | 82.7 | 84.4 | 84.2 | 82.7 | 84.4 | 84.2 | 0.85 | 0.85 | 5.3 | 3 | 7.3 | 7.3 | 38.69 | 21.9 | 4.9 | 4.9 | 2.4 | 2.4 | 11.76 | 11.76 | 3.5 | 3.5 | 17.15 | 17.15 | 0.0014 | 63 dB(A) | 6205 2Z C3 | 6205 2Z C3 | Service life lubrication | Drive-End | A (half-key) | CW or CCW | RAL 5010 (Gentian Blue) | Aluminium | Cast iron | Aluminium (screwed) | Top | M25 (1x), M20 (1x) | To right | Ø24 x 50 mm | 8 x 7 x 40 mm | M8 | 0.79 | 0.66 | 0.64 | 0.44 | 0.84 | Inclusive PTC 140°C |  | 1309S002225AHD3 | TD-221 | BV-204 | CV-104 | EN | Brake (IC416) | H2SP 100 | 32 Nm | No | 400 V AC | 207 V DC | B2-1P-600 | Bg 100 | 0.29 | 62 | 0.37 | 80 | 0.21 | 80 | 0.28 | 73 | 0.3 | 80 | 0.18 | 80
Datasheet EN 3SIEL 90S2-HS-F B34B (1,5kW-230.400V-50Hz) | 1309S002325AJD3 | Cantoni Motor | 3-phase motor | 3-fase (standard) | IE3 | IE3 Premium Efficiency | 3SIE 90S2-HS-F | Nee | 3SIEL 90S2-HS-F (32 Nm) | 3SIEL 90S2-HS-F | 90 | 1.5 | 2 | B3/B14B | B34 (IM 2101) or derivatives | Feet and B14B flange | F (155°C) temperature rise-class B (max. 80K) | S1 (continuous) | -20 to +40°C | ≤ 1000 m.a.s.l. | 1 | IC416 (TEFV) | IP55 | No | 27 | 230 | 400 | 50 | ∆ | Y | 1.5 | 1.5 | 2925 | 2925 | 82.7 | 84.4 | 84.2 | 82.7 | 84.4 | 84.2 | 0.85 | 0.85 | 5.3 | 3 | 7.3 | 7.3 | 38.69 | 21.9 | 4.9 | 4.9 | 2.4 | 2.4 | 11.76 | 11.76 | 3.5 | 3.5 | 17.15 | 17.15 | 0.0014 | 63 dB(A) | 6205 2Z C3 | 6205 2Z C3 | Service life lubrication | Drive-End | A (half-key) | CW or CCW | RAL 5010 (Gentian Blue) | Aluminium | Cast iron | Aluminium (screwed) | Top | M25 (1x), M20 (1x) | To right | Ø24 x 50 mm | 8 x 7 x 40 mm | M8 | 0.79 | 0.66 | 0.64 | 0.44 | 0.84 | Inclusive PTC 140°C |  | 1309S002325AHD3 | TD-221 | BV-204 | CV-104 | EN | Brake (IC416) | H2SP 100 | 32 Nm | No | 400 V AC | 207 V DC | B2-1P-600 | Bg 100 | 0.29 | 62 | 0.37 | 80 | 0.21 | 80 | 0.28 | 73 | 0.3 | 80 | 0.18 | 80
Datasheet EN 3SIEK 90S2-HS-F B5 (1,5kW-230.400V-50Hz) | 1309S002425AJD3 | Cantoni Motor | 3-phase motor | 3-fase (standard) | IE3 | IE3 Premium Efficiency | 3SIE 90S2-HS-F | Nee | 3SIEK 90S2-HS-F (32 Nm) | 3SIEK 90S2-HS-F | 90 | 1.5 | 2 | B5 | B5 (IM 3001) or derivatives | B5 flange | F (155°C) temperature rise-class B (max. 80K) | S1 (continuous) | -20 to +40°C | ≤ 1000 m.a.s.l. | 1 | IC416 (TEFV) | IP55 | No | 27.2 | 230 | 400 | 50 | ∆ | Y | 1.5 | 1.5 | 2925 | 2925 | 82.7 | 84.4 | 84.2 | 82.7 | 84.4 | 84.2 | 0.85 | 0.85 | 5.3 | 3 | 7.3 | 7.3 | 38.69 | 21.9 | 4.9 | 4.9 | 2.4 | 2.4 | 11.76 | 11.76 | 3.5 | 3.5 | 17.15 | 17.15 | 0.0014 | 63 dB(A) | 6205 2Z C3 | 6205 2Z C3 | Service life lubrication | Drive-End | A (half-key) | CW or CCW | RAL 5010 (Gentian Blue) | Aluminium | Cast iron |  |  | M25 (1x), M20 (1x) | To right | Ø24 x 50 mm | 8 x 7 x 40 mm | M8 | 0.79 | 0.66 | 0.64 | 0.44 | 0.84 | Inclusive PTC 140°C |  | 1309S002425AHD3 | TD-221 | BV-204 | CV-104 | EN | Brake (IC416) | H2SP 100 | 32 Nm | No | 400 V AC | 207 V DC | B2-1P-600 | Bg 100 | 0.29 | 62 | 0.37 | 80 | 0.21 | 80 | 0.28 | 73 | 0.3 | 80 | 0.18 | 80
Datasheet EN 3SIEK 90S2-HS-F B14A (1,5kW-230.400V-50Hz) | 1309S002625AJD3 | Cantoni Motor | 3-phase motor | 3-fase (standard) | IE3 | IE3 Premium Efficiency | 3SIE 90S2-HS-F | Nee | 3SIEK 90S2-HS-F (32 Nm) | 3SIEK 90S2-HS-F | 90 | 1.5 | 2 | B14A | B14 (IM 3601) or derivatives | B14A flange | F (155°C) temperature rise-class B (max. 80K) | S1 (continuous) | -20 to +40°C | ≤ 1000 m.a.s.l. | 1 | IC416 (TEFV) | IP55 | No | 26.6 | 230 | 400 | 50 | ∆ | Y | 1.5 | 1.5 | 2925 | 2925 | 82.7 | 84.4 | 84.2 | 82.7 | 84.4 | 84.2 | 0.85 | 0.85 | 5.3 | 3 | 7.3 | 7.3 | 38.69 | 21.9 | 4.9 | 4.9 | 2.4 | 2.4 | 11.76 | 11.76 | 3.5 | 3.5 | 17.15 | 17.15 | 0.0014 | 63 dB(A) | 6205 2Z C3 | 6205 2Z C3 | Service life lubrication | Drive-End | A (half-key) | CW or CCW | RAL 5010 (Gentian Blue) | Aluminium | Cast iron |  |  | M25 (1x), M20 (1x) | To right | Ø24 x 50 mm | 8 x 7 x 40 mm | M8 | 0.79 | 0.66 | 0.64 | 0.44 | 0.84 | Inclusive PTC 140°C |  | 1309S002625AHD3 | TD-221 | BV-204 | CV-104 | EN | Brake (IC416) | H2SP 100 | 32 Nm | No | 400 V AC | 207 V DC | B2-1P-600 | Bg 100 | 0.29 | 62 | 0.37 | 80 | 0.21 | 80 | 0.28 | 73 | 0.3 | 80 | 0.18 | 80
Datasheet EN 3SIEK 90S2-HS-F B14B (1,5kW-230.400V-50Hz) | 1309S002825AJD3 | Cantoni Motor | 3-phase motor | 3-fase (standard) | IE3 | IE3 Premium Efficiency | 3SIE 90S2-HS-F | Nee | 3SIEK 90S2-HS-F (32 Nm) | 3SIEK 90S2-HS-F | 90 | 1.5 | 2 | B14B | B14 (IM 3601) or derivatives | B14B flange | F (155°C) temperature rise-class B (max. 80K) | S1 (continuous) | -20 to +40°C | ≤ 1000 m.a.s.l. | 1 | IC416 (TEFV) | IP55 | No | 27 | 230 | 400 | 50 | ∆ | Y | 1.5 | 1.5 | 2925 | 2925 | 82.7 | 84.4 | 84.2 | 82.7 | 84.4 | 84.2 | 0.85 | 0.85 | 5.3 | 3 | 7.3 | 7.3 | 38.69 | 21.9 | 4.9 | 4.9 | 2.4 | 2.4 | 11.76 | 11.76 | 3.5 | 3.5 | 17.15 | 17.15 | 0.0014 | 63 dB(A) | 6205 2Z C3 | 6205 2Z C3 | Service life lubrication | Drive-End | A (half-key) | CW or CCW | RAL 5010 (Gentian Blue) | Aluminium | Cast iron |  |  | M25 (1x), M20 (1x) | To right | Ø24 x 50 mm | 8 x 7 x 40 mm | M8 | 0.79 | 0.66 | 0.64 | 0.44 | 0.84 | Inclusive PTC 140°C |  | 1309S002825AHD3 | TD-221 | BV-204 | CV-104 | EN | Brake (IC416) | H2SP 100 | 32 Nm | No | 400 V AC | 207 V DC | B2-1P-600 | Bg 100 | 0.29 | 62 | 0.37 | 80 | 0.21 | 80 | 0.28 | 73 | 0.3 | 80 | 0.18 | 80
Datasheet EN 3SIEL 90S2-HS-F B35s (1,5kW-230.400V-50Hz) | 1309S002D25AJD3 | Cantoni Motor | 3-phase motor | 3-fase (standard) | IE3 | IE3 Premium Efficiency | 3SIE 90S2-HS-F | Nee | 3SIEL 90S2-HS-F (32 Nm) | 3SIEL 90S2-HS-F | 90 | 1.5 | 2 | B3/B5s | B35 (IM 2001) or derivatives | Feet and B5s flange | F (155°C) temperature rise-class B (max. 80K) | S1 (continuous) | -20 to +40°C | ≤ 1000 m.a.s.l. | 1 | IC416 (TEFV) | IP55 | No | 27 | 230 | 400 | 50 | ∆ | Y | 1.5 | 1.5 | 2925 | 2925 | 82.7 | 84.4 | 84.2 | 82.7 | 84.4 | 84.2 | 0.85 | 0.85 | 5.3 | 3 | 7.3 | 7.3 | 38.69 | 21.9 | 4.9 | 4.9 | 2.4 | 2.4 | 11.76 | 11.76 | 3.5 | 3.5 | 17.15 | 17.15 | 0.0014 | 63 dB(A) | 6205 2Z C3 | 6205 2Z C3 | Service life lubrication | Drive-End | A (half-key) | CW or CCW | RAL 5010 (Gentian Blue) | Aluminium | Cast iron | Aluminium (screwed) | Top | M25 (1x), M20 (1x) | To right | Ø24 x 50 mm | 8 x 7 x 40 mm | M8 | 0.79 | 0.66 | 0.64 | 0.44 | 0.84 | Inclusive PTC 140°C |  | 1309S002D25AHD3 | TD-221 | BV-204 | CV-104 | EN | Brake (IC416) | H2SP 100 | 32 Nm | No | 400 V AC | 207 V DC | B2-1P-600 | Bg 100 | 0.29 | 62 | 0.37 | 80 | 0.21 | 80 | 0.28 | 73 | 0.3 | 80 | 0.18 | 80
Datasheet EN 3SIEK 90S2-HS-F B5s (1,5kW-230.400V-50Hz) | 1309S002E25AJD3 | Cantoni Motor | 3-phase motor | 3-fase (standard) | IE3 | IE3 Premium Efficiency | 3SIE 90S2-HS-F | Nee | 3SIEK 90S2-HS-F (32 Nm) | 3SIEK 90S2-HS-F | 90 | 1.5 | 2 | B5s | B5 (IM 3001) or derivatives | B5s flange | F (155°C) temperature rise-class B (max. 80K) | S1 (continuous) | -20 to +40°C | ≤ 1000 m.a.s.l. | 1 | IC416 (TEFV) | IP55 | No | 27 | 230 | 400 | 50 | ∆ | Y | 1.5 | 1.5 | 2925 | 2925 | 82.7 | 84.4 | 84.2 | 82.7 | 84.4 | 84.2 | 0.85 | 0.85 | 5.3 | 3 | 7.3 | 7.3 | 38.69 | 21.9 | 4.9 | 4.9 | 2.4 | 2.4 | 11.76 | 11.76 | 3.5 | 3.5 | 17.15 | 17.15 | 0.0014 | 63 dB(A) | 6205 2Z C3 | 6205 2Z C3 | Service life lubrication | Drive-End | A (half-key) | CW or CCW | RAL 5010 (Gentian Blue) | Aluminium | Cast iron |  |  | M25 (1x), M20 (1x) | To right | Ø24 x 50 mm | 8 x 7 x 40 mm | M8 | 0.79 | 0.66 | 0.64 | 0.44 | 0.84 | Inclusive PTC 140°C |  | 1309S002E25AHD3 | TD-221 | BV-204 | CV-104 | EN | Brake (IC416) | H2SP 100 | 32 Nm | No | 400 V AC | 207 V DC | B2-1P-600 | Bg 100 | 0.29 | 62 | 0.37 | 80 | 0.21 | 80 | 0.28 | 73 | 0.3 | 80 | 0.18 | 80
Datasheet EN 3SIE 90S4-HS-F B3 (1,1kW-230.400V-50Hz) | 1309S004025AJD3 | Cantoni Motor | 3-phase motor | 3-fase (standard) | IE3 | IE3 Premium Efficiency | 3SIE 90S4-HS-F | Ja | 3SIE 90S4-HS-F (32 Nm) | 3SIE 90S4-HS-F | 90 | 1.1 | 4 | B3 | B3 (IM 1001) or derivatives | Feet | F (155°C) temperature rise-class B (max. 80K) | S1 (continuous) | -20 to +40°C | ≤ 1000 m.a.s.l. | 1 | IC416 (TEFV) | IP55 | No | 27.4 | 230 | 400 | 50 | ∆ | Y | 1.1 | 1.1 | 1450 | 1450 | 81.8 | 84 | 84.1 | 81.8 | 84 | 84.1 | 0.77 | 0.77 | 4.3 | 2.5 | 7.2 | 7.2 | 30.96 | 18 | 7.2 | 7.2 | 2.3 | 2.3 | 16.56 | 16.56 | 3.5 | 3.5 | 25.2 | 25.2 | 0.0036 | 54 dB(A) | 6205 2Z C3 | 6205 2Z C3 | Service life lubrication | Drive-End | A (half-key) | CW or CCW | RAL 5010 (Gentian Blue) | Aluminium | Cast iron | Aluminium (screwed) | Top | M25 (1x), M20 (1x) | To right | Ø24 x 50 mm | 8 x 7 x 40 mm | M8 | 1 | 0.83 | 0.8 | 0.65 | 1.05 | Inclusive PTC 140°C |  | 1309S002025AHD3 | TD-221 | BV-204 | CV-104 | EN | Brake (IC416) | H2SP 100 | 32 Nm | No | 400 V AC | 207 V DC | B2-1P-600 | Bg 100 | 0.29 | 62 | 0.37 | 80 | 0.21 | 80 | 0.28 | 73 | 0.3 | 80 | 0.18 | 80
Datasheet EN 3SIEL 90S4-HS-F B35 (1,1kW-230.400V-50Hz) | 1309S004125AJD3 | Cantoni Motor | 3-phase motor | 3-fase (standard) | IE3 | IE3 Premium Efficiency | 3SIE 90S4-HS-F | Nee | 3SIEL 90S4-HS-F (32 Nm) | 3SIEL 90S4-HS-F | 90 | 1.1 | 4 | B3/B5 | B35 (IM 2001) or derivatives | Feet and B5 flange | F (155°C) temperature rise-class B (max. 80K) | S1 (continuous) | -20 to +40°C | ≤ 1000 m.a.s.l. | 1 | IC416 (TEFV) | IP55 | No | 28.7 | 230 | 400 | 50 | ∆ | Y | 1.1 | 1.1 | 1450 | 1450 | 81.8 | 84 | 84.1 | 81.8 | 84 | 84.1 | 0.77 | 0.77 | 4.3 | 2.5 | 7.2 | 7.2 | 30.96 | 18 | 7.2 | 7.2 | 2.3 | 2.3 | 16.56 | 16.56 | 3.5 | 3.5 | 25.2 | 25.2 | 0.0036 | 54 dB(A) | 6205 2Z C3 | 6205 2Z C3 | Service life lubrication | Drive-End | A (half-key) | CW or CCW | RAL 5010 (Gentian Blue) | Aluminium | Cast iron | Aluminium (screwed) | Top | M25 (1x), M20 (1x) | To right | Ø24 x 50 mm | 8 x 7 x 40 mm | M8 | 1 | 0.83 | 0.8 | 0.65 | 1.05 | Inclusive PTC 140°C |  | 1309S002125AHD3 | TD-221 | BV-204 | CV-104 | EN | Brake (IC416) | H2SP 100 | 32 Nm | No | 400 V AC | 207 V DC | B2-1P-600 | Bg 100 | 0.29 | 62 | 0.37 | 80 | 0.21 | 80 | 0.28 | 73 | 0.3 | 80 | 0.18 | 80
Datasheet EN 3SIEL 90S4-HS-F B34A (1,1kW-230.400V-50Hz) | 1309S004225AJD3 | Cantoni Motor | 3-phase motor | 3-fase (standard) | IE3 | IE3 Premium Efficiency | 3SIE 90S4-HS-F | Nee | 3SIEL 90S4-HS-F (32 Nm) | 3SIEL 90S4-HS-F | 90 | 1.1 | 4 | B3/B14A | B34 (IM 2101) or derivatives | Feet and B14A flange | F (155°C) temperature rise-class B (max. 80K) | S1 (continuous) | -20 to +40°C | ≤ 1000 m.a.s.l. | 1 | IC416 (TEFV) | IP55 | No | 28.1 | 230 | 400 | 50 | ∆ | Y | 1.1 | 1.1 | 1450 | 1450 | 81.8 | 84 | 84.1 | 81.8 | 84 | 84.1 | 0.77 | 0.77 | 4.3 | 2.5 | 7.2 | 7.2 | 30.96 | 18 | 7.2 | 7.2 | 2.3 | 2.3 | 16.56 | 16.56 | 3.5 | 3.5 | 25.2 | 25.2 | 0.0036 | 54 dB(A) | 6205 2Z C3 | 6205 2Z C3 | Service life lubrication | Drive-End | A (half-key) | CW or CCW | RAL 5010 (Gentian Blue) | Aluminium | Cast iron | Aluminium (screwed) | Top | M25 (1x), M20 (1x) | To right | Ø24 x 50 mm | 8 x 7 x 40 mm | M8 | 1 | 0.83 | 0.8 | 0.65 | 1.05 | Inclusive PTC 140°C |  | 1309S002225AHD3 | TD-221 | BV-204 | CV-104 | EN | Brake (IC416) | H2SP 100 | 32 Nm | No | 400 V AC | 207 V DC | B2-1P-600 | Bg 100 | 0.29 | 62 | 0.37 | 80 | 0.21 | 80 | 0.28 | 73 | 0.3 | 80 | 0.18 | 80
Datasheet EN 3SIEL 90S4-HS-F B34B (1,1kW-230.400V-50Hz) | 1309S004325AJD3 | Cantoni Motor | 3-phase motor | 3-fase (standard) | IE3 | IE3 Premium Efficiency | 3SIE 90S4-HS-F | Nee | 3SIEL 90S4-HS-F (32 Nm) | 3SIEL 90S4-HS-F | 90 | 1.1 | 4 | B3/B14B | B34 (IM 2101) or derivatives | Feet and B14B flange | F (155°C) temperature rise-class B (max. 80K) | S1 (continuous) | -20 to +40°C | ≤ 1000 m.a.s.l. | 1 | IC416 (TEFV) | IP55 | No | 28.5 | 230 | 400 | 50 | ∆ | Y | 1.1 | 1.1 | 1450 | 1450 | 81.8 | 84 | 84.1 | 81.8 | 84 | 84.1 | 0.77 | 0.77 | 4.3 | 2.5 | 7.2 | 7.2 | 30.96 | 18 | 7.2 | 7.2 | 2.3 | 2.3 | 16.56 | 16.56 | 3.5 | 3.5 | 25.2 | 25.2 | 0.0036 | 54 dB(A) | 6205 2Z C3 | 6205 2Z C3 | Service life lubrication | Drive-End | A (half-key) | CW or CCW | RAL 5010 (Gentian Blue) | Aluminium | Cast iron | Aluminium (screwed) | Top | M25 (1x), M20 (1x) | To right | Ø24 x 50 mm | 8 x 7 x 40 mm | M8 | 1 | 0.83 | 0.8 | 0.65 | 1.05 | Inclusive PTC 140°C |  | 1309S002325AHD3 | TD-221 | BV-204 | CV-104 | EN | Brake (IC416) | H2SP 100 | 32 Nm | No | 400 V AC | 207 V DC | B2-1P-600 | Bg 100 | 0.29 | 62 | 0.37 | 80 | 0.21 | 80 | 0.28 | 73 | 0.3 | 80 | 0.18 | 80
Datasheet EN 3SIEK 90S4-HS-F B5 (1,1kW-230.400V-50Hz) | 1309S004425AJD3 | Cantoni Motor | 3-phase motor | 3-fase (standard) | IE3 | IE3 Premium Efficiency | 3SIE 90S4-HS-F | Nee | 3SIEK 90S4-HS-F (32 Nm) | 3SIEK 90S4-HS-F | 90 | 1.1 | 4 | B5 | B5 (IM 3001) or derivatives | B5 flange | F (155°C) temperature rise-class B (max. 80K) | S1 (continuous) | -20 to +40°C | ≤ 1000 m.a.s.l. | 1 | IC416 (TEFV) | IP55 | No | 28.7 | 230 | 400 | 50 | ∆ | Y | 1.1 | 1.1 | 1450 | 1450 | 81.8 | 84 | 84.1 | 81.8 | 84 | 84.1 | 0.77 | 0.77 | 4.3 | 2.5 | 7.2 | 7.2 | 30.96 | 18 | 7.2 | 7.2 | 2.3 | 2.3 | 16.56 | 16.56 | 3.5 | 3.5 | 25.2 | 25.2 | 0.0036 | 54 dB(A) | 6205 2Z C3 | 6205 2Z C3 | Service life lubrication | Drive-End | A (half-key) | CW or CCW | RAL 5010 (Gentian Blue) | Aluminium | Cast iron |  |  | M25 (1x), M20 (1x) | To right | Ø24 x 50 mm | 8 x 7 x 40 mm | M8 | 1 | 0.83 | 0.8 | 0.65 | 1.05 | Inclusive PTC 140°C |  | 1309S002425AHD3 | TD-221 | BV-204 | CV-104 | EN | Brake (IC416) | H2SP 100 | 32 Nm | No | 400 V AC | 207 V DC | B2-1P-600 | Bg 100 | 0.29 | 62 | 0.37 | 80 | 0.21 | 80 | 0.28 | 73 | 0.3 | 80 | 0.18 | 80
Datasheet EN 3SIEK 90S4-HS-F B14A (1,1kW-230.400V-50Hz) | 1309S004625AJD3 | Cantoni Motor | 3-phase motor | 3-fase (standard) | IE3 | IE3 Premium Efficiency | 3SIE 90S4-HS-F | Nee | 3SIEK 90S4-HS-F (32 Nm) | 3SIEK 90S4-HS-F | 90 | 1.1 | 4 | B14A | B14 (IM 3601) or derivatives | B14A flange | F (155°C) temperature rise-class B (max. 80K) | S1 (continuous) | -20 to +40°C | ≤ 1000 m.a.s.l. | 1 | IC416 (TEFV) | IP55 | No | 28.1 | 230 | 400 | 50 | ∆ | Y | 1.1 | 1.1 | 1450 | 1450 | 81.8 | 84 | 84.1 | 81.8 | 84 | 84.1 | 0.77 | 0.77 | 4.3 | 2.5 | 7.2 | 7.2 | 30.96 | 18 | 7.2 | 7.2 | 2.3 | 2.3 | 16.56 | 16.56 | 3.5 | 3.5 | 25.2 | 25.2 | 0.0036 | 54 dB(A) | 6205 2Z C3 | 6205 2Z C3 | Service life lubrication | Drive-End | A (half-key) | CW or CCW | RAL 5010 (Gentian Blue) | Aluminium | Cast iron |  |  | M25 (1x), M20 (1x) | To right | Ø24 x 50 mm | 8 x 7 x 40 mm | M8 | 1 | 0.83 | 0.8 | 0.65 | 1.05 | Inclusive PTC 140°C |  | 1309S002625AHD3 | TD-221 | BV-204 | CV-104 | EN | Brake (IC416) | H2SP 100 | 32 Nm | No | 400 V AC | 207 V DC | B2-1P-600 | Bg 100 | 0.29 | 62 | 0.37 | 80 | 0.21 | 80 | 0.28 | 73 | 0.3 | 80 | 0.18 | 80
Datasheet EN 3SIEK 90S4-HS-F B14B (1,1kW-230.400V-50Hz) | 1309S004825AJD3 | Cantoni Motor | 3-phase motor | 3-fase (standard) | IE3 | IE3 Premium Efficiency | 3SIE 90S4-HS-F | Nee | 3SIEK 90S4-HS-F (32 Nm) | 3SIEK 90S4-HS-F | 90 | 1.1 | 4 | B14B | B14 (IM 3601) or derivatives | B14B flange | F (155°C) temperature rise-class B (max. 80K) | S1 (continuous) | -20 to +40°C | ≤ 1000 m.a.s.l. | 1 | IC416 (TEFV) | IP55 | No | 28.5 | 230 | 400 | 50 | ∆ | Y | 1.1 | 1.1 | 1450 | 1450 | 81.8 | 84 | 84.1 | 81.8 | 84 | 84.1 | 0.77 | 0.77 | 4.3 | 2.5 | 7.2 | 7.2 | 30.96 | 18 | 7.2 | 7.2 | 2.3 | 2.3 | 16.56 | 16.56 | 3.5 | 3.5 | 25.2 | 25.2 | 0.0036 | 54 dB(A) | 6205 2Z C3 | 6205 2Z C3 | Service life lubrication | Drive-End | A (half-key) | CW or CCW | RAL 5010 (Gentian Blue) | Aluminium | Cast iron |  |  | M25 (1x), M20 (1x) | To right | Ø24 x 50 mm | 8 x 7 x 40 mm | M8 | 1 | 0.83 | 0.8 | 0.65 | 1.05 | Inclusive PTC 140°C |  | 1309S002825AHD3 | TD-221 | BV-204 | CV-104 | EN | Brake (IC416) | H2SP 100 | 32 Nm | No | 400 V AC | 207 V DC | B2-1P-600 | Bg 100 | 0.29 | 62 | 0.37 | 80 | 0.21 | 80 | 0.28 | 73 | 0.3 | 80 | 0.18 | 80
Datasheet EN 3SIEL 90S4-HS-F B35s (1,1kW-230.400V-50Hz) | 1309S004D25AJD3 | Cantoni Motor | 3-phase motor | 3-fase (standard) | IE3 | IE3 Premium Efficiency | 3SIE 90S4-HS-F | Nee | 3SIEL 90S4-HS-F (32 Nm) | 3SIEL 90S4-HS-F | 90 | 1.1 | 4 | B3/B5s | B35 (IM 2001) or derivatives | Feet and B5s flange | F (155°C) temperature rise-class B (max. 80K) | S1 (continuous) | -20 to +40°C | ≤ 1000 m.a.s.l. | 1 | IC416 (TEFV) | IP55 | No | 28.5 | 230 | 400 | 50 | ∆ | Y | 1.1 | 1.1 | 1450 | 1450 | 81.8 | 84 | 84.1 | 81.8 | 84 | 84.1 | 0.77 | 0.77 | 4.3 | 2.5 | 7.2 | 7.2 | 30.96 | 18 | 7.2 | 7.2 | 2.3 | 2.3 | 16.56 | 16.56 | 3.5 | 3.5 | 25.2 | 25.2 | 0.0036 | 54 dB(A) | 6205 2Z C3 | 6205 2Z C3 | Service life lubrication | Drive-End | A (half-key) | CW or CCW | RAL 5010 (Gentian Blue) | Aluminium | Cast iron | Aluminium (screwed) | Top | M25 (1x), M20 (1x) | To right | Ø24 x 50 mm | 8 x 7 x 40 mm | M8 | 1 | 0.83 | 0.8 | 0.65 | 1.05 | Inclusive PTC 140°C |  | 1309S002D25AHD3 | TD-221 | BV-204 | CV-104 | EN | Brake (IC416) | H2SP 100 | 32 Nm | No | 400 V AC | 207 V DC | B2-1P-600 | Bg 100 | 0.29 | 62 | 0.37 | 80 | 0.21 | 80 | 0.28 | 73 | 0.3 | 80 | 0.18 | 80
Datasheet EN 3SIEK 90S4-HS-F B5s (1,1kW-230.400V-50Hz) | 1309S004E25AJD3 | Cantoni Motor | 3-phase motor | 3-fase (standard) | IE3 | IE3 Premium Efficiency | 3SIE 90S4-HS-F | Nee | 3SIEK 90S4-HS-F (32 Nm) | 3SIEK 90S4-HS-F | 90 | 1.1 | 4 | B5s | B5 (IM 3001) or derivatives | B5s flange | F (155°C) temperature rise-class B (max. 80K) | S1 (continuous) | -20 to +40°C | ≤ 1000 m.a.s.l. | 1 | IC416 (TEFV) | IP55 | No | 28.5 | 230 | 400 | 50 | ∆ | Y | 1.1 | 1.1 | 1450 | 1450 | 81.8 | 84 | 84.1 | 81.8 | 84 | 84.1 | 0.77 | 0.77 | 4.3 | 2.5 | 7.2 | 7.2 | 30.96 | 18 | 7.2 | 7.2 | 2.3 | 2.3 | 16.56 | 16.56 | 3.5 | 3.5 | 25.2 | 25.2 | 0.0036 | 54 dB(A) | 6205 2Z C3 | 6205 2Z C3 | Service life lubrication | Drive-End | A (half-key) | CW or CCW | RAL 5010 (Gentian Blue) | Aluminium | Cast iron |  |  | M25 (1x), M20 (1x) | To right | Ø24 x 50 mm | 8 x 7 x 40 mm | M8 | 1 | 0.83 | 0.8 | 0.65 | 1.05 | Inclusive PTC 140°C |  | 1309S002E25AHD3 | TD-221 | BV-204 | CV-104 | EN | Brake (IC416) | H2SP 100 | 32 Nm | No | 400 V AC | 207 V DC | B2-1P-600 | Bg 100 | 0.29 | 62 | 0.37 | 80 | 0.21 | 80 | 0.28 | 73 | 0.3 | 80 | 0.18 | 80
Datasheet EN 3SIE 90S6-HS-F B3 (0,75kW-230.400V-50Hz) | 1309S006025AJD3 | Cantoni Motor | 3-phase motor | 3-fase (standard) | IE3 | IE3 Premium Efficiency | 3SIE 90S6-HS-F | Ja | 3SIE 90S6-HS-F (32 Nm) | 3SIE 90S6-HS-F | 90 | 0.75 | 6 | B3 | B3 (IM 1001) or derivatives | Feet | F (155°C) temperature rise-class B (max. 80K) | S1 (continuous) | -20 to +40°C | ≤ 1000 m.a.s.l. | 1 | IC416 (TEFV) | IP55 | No | 25.4 | 230 | 400 | 50 | ∆ | Y | 0.75 | 0.75 | 930 | 930 | 75.9 | 79.2 | 78.9 | 75.9 | 79.2 | 78.9 | 0.69 | 0.69 | 3.5 | 2 | 4.8 | 4.8 | 16.8 | 9.6 | 7.7 | 7.7 | 2.8 | 2.8 | 21.56 | 21.56 | 3.2 | 3.2 | 24.64 | 24.64 | 0.0032 | 51 dB(A) | 6205 2Z C3 | 6205 2Z C3 | Service life lubrication | Drive-End | A (half-key) | CW or CCW | RAL 5010 (Gentian Blue) | Aluminium | Cast iron | Aluminium (screwed) | Top | M25 (1x), M20 (1x) | To right | Ø24 x 50 mm | 8 x 7 x 40 mm | M8 | 1.15 | 0.95 | 0.9 | 0.77 | 1.17 | Inclusive PTC 140°C |  | 1309S002025AHD3 | TD-221 | BV-204 | CV-104 | EN | Brake (IC416) | H2SP 100 | 32 Nm | No | 400 V AC | 207 V DC | B2-1P-600 | Bg 100 | 0.29 | 62 | 0.37 | 80 | 0.21 | 80 | 0.28 | 73 | 0.3 | 80 | 0.18 | 80
Datasheet EN 3SIEL 90S6-HS-F B35 (0,75kW-230.400V-50Hz) | 1309S006125AJD3 | Cantoni Motor | 3-phase motor | 3-fase (standard) | IE3 | IE3 Premium Efficiency | 3SIE 90S6-HS-F | Nee | 3SIEL 90S6-HS-F (32 Nm) | 3SIEL 90S6-HS-F | 90 | 0.75 | 6 | B3/B5 | B35 (IM 2001) or derivatives | Feet and B5 flange | F (155°C) temperature rise-class B (max. 80K) | S1 (continuous) | -20 to +40°C | ≤ 1000 m.a.s.l. | 1 | IC416 (TEFV) | IP55 | No | 26.7 | 230 | 400 | 50 | ∆ | Y | 0.75 | 0.75 | 930 | 930 | 75.9 | 79.2 | 78.9 | 75.9 | 79.2 | 78.9 | 0.69 | 0.69 | 3.5 | 2 | 4.8 | 4.8 | 16.8 | 9.6 | 7.7 | 7.7 | 2.8 | 2.8 | 21.56 | 21.56 | 3.2 | 3.2 | 24.64 | 24.64 | 0.0032 | 51 dB(A) | 6205 2Z C3 | 6205 2Z C3 | Service life lubrication | Drive-End | A (half-key) | CW or CCW | RAL 5010 (Gentian Blue) | Aluminium | Cast iron | Aluminium (screwed) | Top | M25 (1x), M20 (1x) | To right | Ø24 x 50 mm | 8 x 7 x 40 mm | M8 | 1.15 | 0.95 | 0.9 | 0.77 | 1.17 | Inclusive PTC 140°C |  | 1309S002125AHD3 | TD-221 | BV-204 | CV-104 | EN | Brake (IC416) | H2SP 100 | 32 Nm | No | 400 V AC | 207 V DC | B2-1P-600 | Bg 100 | 0.29 | 62 | 0.37 | 80 | 0.21 | 80 | 0.28 | 73 | 0.3 | 80 | 0.18 | 80
Datasheet EN 3SIEL 90S6-HS-F B34A (0,75kW-230.400V-50Hz) | 1309S006225AJD3 | Cantoni Motor | 3-phase motor | 3-fase (standard) | IE3 | IE3 Premium Efficiency | 3SIE 90S6-HS-F | Nee | 3SIEL 90S6-HS-F (32 Nm) | 3SIEL 90S6-HS-F | 90 | 0.75 | 6 | B3/B14A | B34 (IM 2101) or derivatives | Feet and B14A flange | F (155°C) temperature rise-class B (max. 80K) | S1 (continuous) | -20 to +40°C | ≤ 1000 m.a.s.l. | 1 | IC416 (TEFV) | IP55 | No | 26.1 | 230 | 400 | 50 | ∆ | Y | 0.75 | 0.75 | 930 | 930 | 75.9 | 79.2 | 78.9 | 75.9 | 79.2 | 78.9 | 0.69 | 0.69 | 3.5 | 2 | 4.8 | 4.8 | 16.8 | 9.6 | 7.7 | 7.7 | 2.8 | 2.8 | 21.56 | 21.56 | 3.2 | 3.2 | 24.64 | 24.64 | 0.0032 | 51 dB(A) | 6205 2Z C3 | 6205 2Z C3 | Service life lubrication | Drive-End | A (half-key) | CW or CCW | RAL 5010 (Gentian Blue) | Aluminium | Cast iron | Aluminium (screwed) | Top | M25 (1x), M20 (1x) | To right | Ø24 x 50 mm | 8 x 7 x 40 mm | M8 | 1.15 | 0.95 | 0.9 | 0.77 | 1.17 | Inclusive PTC 140°C |  | 1309S002225AHD3 | TD-221 | BV-204 | CV-104 | EN | Brake (IC416) | H2SP 100 | 32 Nm | No | 400 V AC | 207 V DC | B2-1P-600 | Bg 100 | 0.29 | 62 | 0.37 | 80 | 0.21 | 80 | 0.28 | 73 | 0.3 | 80 | 0.18 | 80
Datasheet EN 3SIEL 90S6-HS-F B34B (0,75kW-230.400V-50Hz) | 1309S006325AJD3 | Cantoni Motor | 3-phase motor | 3-fase (standard) | IE3 | IE3 Premium Efficiency | 3SIE 90S6-HS-F | Nee | 3SIEL 90S6-HS-F (32 Nm) | 3SIEL 90S6-HS-F | 90 | 0.75 | 6 | B3/B14B | B34 (IM 2101) or derivatives | Feet and B14B flange | F (155°C) temperature rise-class B (max. 80K) | S1 (continuous) | -20 to +40°C | ≤ 1000 m.a.s.l. | 1 | IC416 (TEFV) | IP55 | No | 26.5 | 230 | 400 | 50 | ∆ | Y | 0.75 | 0.75 | 930 | 930 | 75.9 | 79.2 | 78.9 | 75.9 | 79.2 | 78.9 | 0.69 | 0.69 | 3.5 | 2 | 4.8 | 4.8 | 16.8 | 9.6 | 7.7 | 7.7 | 2.8 | 2.8 | 21.56 | 21.56 | 3.2 | 3.2 | 24.64 | 24.64 | 0.0032 | 51 dB(A) | 6205 2Z C3 | 6205 2Z C3 | Service life lubrication | Drive-End | A (half-key) | CW or CCW | RAL 5010 (Gentian Blue) | Aluminium | Cast iron | Aluminium (screwed) | Top | M25 (1x), M20 (1x) | To right | Ø24 x 50 mm | 8 x 7 x 40 mm | M8 | 1.15 | 0.95 | 0.9 | 0.77 | 1.17 | Inclusive PTC 140°C |  | 1309S002325AHD3 | TD-221 | BV-204 | CV-104 | EN | Brake (IC416) | H2SP 100 | 32 Nm | No | 400 V AC | 207 V DC | B2-1P-600 | Bg 100 | 0.29 | 62 | 0.37 | 80 | 0.21 | 80 | 0.28 | 73 | 0.3 | 80 | 0.18 | 80
Datasheet EN 3SIEK 90S6-HS-F B5 (0,75kW-230.400V-50Hz) | 1309S006425AJD3 | Cantoni Motor | 3-phase motor | 3-fase (standard) | IE3 | IE3 Premium Efficiency | 3SIE 90S6-HS-F | Nee | 3SIEK 90S6-HS-F (32 Nm) | 3SIEK 90S6-HS-F | 90 | 0.75 | 6 | B5 | B5 (IM 3001) or derivatives | B5 flange | F (155°C) temperature rise-class B (max. 80K) | S1 (continuous) | -20 to +40°C | ≤ 1000 m.a.s.l. | 1 | IC416 (TEFV) | IP55 | No | 26.7 | 230 | 400 | 50 | ∆ | Y | 0.75 | 0.75 | 930 | 930 | 75.9 | 79.2 | 78.9 | 75.9 | 79.2 | 78.9 | 0.69 | 0.69 | 3.5 | 2 | 4.8 | 4.8 | 16.8 | 9.6 | 7.7 | 7.7 | 2.8 | 2.8 | 21.56 | 21.56 | 3.2 | 3.2 | 24.64 | 24.64 | 0.0032 | 51 dB(A) | 6205 2Z C3 | 6205 2Z C3 | Service life lubrication | Drive-End | A (half-key) | CW or CCW | RAL 5010 (Gentian Blue) | Aluminium | Cast iron |  |  | M25 (1x), M20 (1x) | To right | Ø24 x 50 mm | 8 x 7 x 40 mm | M8 | 1.15 | 0.95 | 0.9 | 0.77 | 1.17 | Inclusive PTC 140°C |  | 1309S002425AHD3 | TD-221 | BV-204 | CV-104 | EN | Brake (IC416) | H2SP 100 | 32 Nm | No | 400 V AC | 207 V DC | B2-1P-600 | Bg 100 | 0.29 | 62 | 0.37 | 80 | 0.21 | 80 | 0.28 | 73 | 0.3 | 80 | 0.18 | 80
Datasheet EN 3SIEK 90S6-HS-F B14A (0,75kW-230.400V-50Hz) | 1309S006625AJD3 | Cantoni Motor | 3-phase motor | 3-fase (standard) | IE3 | IE3 Premium Efficiency | 3SIE 90S6-HS-F | Nee | 3SIEK 90S6-HS-F (32 Nm) | 3SIEK 90S6-HS-F | 90 | 0.75 | 6 | B14A | B14 (IM 3601) or derivatives | B14A flange | F (155°C) temperature rise-class B (max. 80K) | S1 (continuous) | -20 to +40°C | ≤ 1000 m.a.s.l. | 1 | IC416 (TEFV) | IP55 | No | 26.1 | 230 | 400 | 50 | ∆ | Y | 0.75 | 0.75 | 930 | 930 | 75.9 | 79.2 | 78.9 | 75.9 | 79.2 | 78.9 | 0.69 | 0.69 | 3.5 | 2 | 4.8 | 4.8 | 16.8 | 9.6 | 7.7 | 7.7 | 2.8 | 2.8 | 21.56 | 21.56 | 3.2 | 3.2 | 24.64 | 24.64 | 0.0032 | 51 dB(A) | 6205 2Z C3 | 6205 2Z C3 | Service life lubrication | Drive-End | A (half-key) | CW or CCW | RAL 5010 (Gentian Blue) | Aluminium | Cast iron |  |  | M25 (1x), M20 (1x) | To right | Ø24 x 50 mm | 8 x 7 x 40 mm | M8 | 1.15 | 0.95 | 0.9 | 0.77 | 1.17 | Inclusive PTC 140°C |  | 1309S002625AHD3 | TD-221 | BV-204 | CV-104 | EN | Brake (IC416) | H2SP 100 | 32 Nm | No | 400 V AC | 207 V DC | B2-1P-600 | Bg 100 | 0.29 | 62 | 0.37 | 80 | 0.21 | 80 | 0.28 | 73 | 0.3 | 80 | 0.18 | 80
Datasheet EN 3SIEK 90S6-HS-F B14B (0,75kW-230.400V-50Hz) | 1309S006825AJD3 | Cantoni Motor | 3-phase motor | 3-fase (standard) | IE3 | IE3 Premium Efficiency | 3SIE 90S6-HS-F | Nee | 3SIEK 90S6-HS-F (32 Nm) | 3SIEK 90S6-HS-F | 90 | 0.75 | 6 | B14B | B14 (IM 3601) or derivatives | B14B flange | F (155°C) temperature rise-class B (max. 80K) | S1 (continuous) | -20 to +40°C | ≤ 1000 m.a.s.l. | 1 | IC416 (TEFV) | IP55 | No | 26.5 | 230 | 400 | 50 | ∆ | Y | 0.75 | 0.75 | 930 | 930 | 75.9 | 79.2 | 78.9 | 75.9 | 79.2 | 78.9 | 0.69 | 0.69 | 3.5 | 2 | 4.8 | 4.8 | 16.8 | 9.6 | 7.7 | 7.7 | 2.8 | 2.8 | 21.56 | 21.56 | 3.2 | 3.2 | 24.64 | 24.64 | 0.0032 | 51 dB(A) | 6205 2Z C3 | 6205 2Z C3 | Service life lubrication | Drive-End | A (half-key) | CW or CCW | RAL 5010 (Gentian Blue) | Aluminium | Cast iron |  |  | M25 (1x), M20 (1x) | To right | Ø24 x 50 mm | 8 x 7 x 40 mm | M8 | 1.15 | 0.95 | 0.9 | 0.77 | 1.17 | Inclusive PTC 140°C |  | 1309S002825AHD3 | TD-221 | BV-204 | CV-104 | EN | Brake (IC416) | H2SP 100 | 32 Nm | No | 400 V AC | 207 V DC | B2-1P-600 | Bg 100 | 0.29 | 62 | 0.37 | 80 | 0.21 | 80 | 0.28 | 73 | 0.3 | 80 | 0.18 | 80
Datasheet EN 3SIEL 90S6-HS-F B35s (0,75kW-230.400V-50Hz) | 1309S006D25AJD3 | Cantoni Motor | 3-phase motor | 3-fase (standard) | IE3 | IE3 Premium Efficiency | 3SIE 90S6-HS-F | Nee | 3SIEL 90S6-HS-F (32 Nm) | 3SIEL 90S6-HS-F | 90 | 0.75 | 6 | B3/B5s | B35 (IM 2001) or derivatives | Feet and B5s flange | F (155°C) temperature rise-class B (max. 80K) | S1 (continuous) | -20 to +40°C | ≤ 1000 m.a.s.l. | 1 | IC416 (TEFV) | IP55 | No | 26.5 | 230 | 400 | 50 | ∆ | Y | 0.75 | 0.75 | 930 | 930 | 75.9 | 79.2 | 78.9 | 75.9 | 79.2 | 78.9 | 0.69 | 0.69 | 3.5 | 2 | 4.8 | 4.8 | 16.8 | 9.6 | 7.7 | 7.7 | 2.8 | 2.8 | 21.56 | 21.56 | 3.2 | 3.2 | 24.64 | 24.64 | 0.0032 | 51 dB(A) | 6205 2Z C3 | 6205 2Z C3 | Service life lubrication | Drive-End | A (half-key) | CW or CCW | RAL 5010 (Gentian Blue) | Aluminium | Cast iron | Aluminium (screwed) | Top | M25 (1x), M20 (1x) | To right | Ø24 x 50 mm | 8 x 7 x 40 mm | M8 | 1.15 | 0.95 | 0.9 | 0.77 | 1.17 | Inclusive PTC 140°C |  | 1309S002D25AHD3 | TD-221 | BV-204 | CV-104 | EN | Brake (IC416) | H2SP 100 | 32 Nm | No | 400 V AC | 207 V DC | B2-1P-600 | Bg 100 | 0.29 | 62 | 0.37 | 80 | 0.21 | 80 | 0.28 | 73 | 0.3 | 80 | 0.18 | 80
Datasheet EN 3SIEK 90S6-HS-F B5s (0,75kW-230.400V-50Hz) | 1309S006E25AJD3 | Cantoni Motor | 3-phase motor | 3-fase (standard) | IE3 | IE3 Premium Efficiency | 3SIE 90S6-HS-F | Nee | 3SIEK 90S6-HS-F (32 Nm) | 3SIEK 90S6-HS-F | 90 | 0.75 | 6 | B5s | B5 (IM 3001) or derivatives | B5s flange | F (155°C) temperature rise-class B (max. 80K) | S1 (continuous) | -20 to +40°C | ≤ 1000 m.a.s.l. | 1 | IC416 (TEFV) | IP55 | No | 26.5 | 230 | 400 | 50 | ∆ | Y | 0.75 | 0.75 | 930 | 930 | 75.9 | 79.2 | 78.9 | 75.9 | 79.2 | 78.9 | 0.69 | 0.69 | 3.5 | 2 | 4.8 | 4.8 | 16.8 | 9.6 | 7.7 | 7.7 | 2.8 | 2.8 | 21.56 | 21.56 | 3.2 | 3.2 | 24.64 | 24.64 | 0.0032 | 51 dB(A) | 6205 2Z C3 | 6205 2Z C3 | Service life lubrication | Drive-End | A (half-key) | CW or CCW | RAL 5010 (Gentian Blue) | Aluminium | Cast iron |  |  | M25 (1x), M20 (1x) | To right | Ø24 x 50 mm | 8 x 7 x 40 mm | M8 | 1.15 | 0.95 | 0.9 | 0.77 | 1.17 | Inclusive PTC 140°C |  | 1309S002E25AHD3 | TD-221 | BV-204 | CV-104 | EN | Brake (IC416) | H2SP 100 | 32 Nm | No | 400 V AC | 207 V DC | B2-1P-600 | Bg 100 | 0.29 | 62 | 0.37 | 80 | 0.21 | 80 | 0.28 | 73 | 0.3 | 80 | 0.18 | 80
Datasheet EN 3SIE 90S8-HS-F B3 (0,37kW-230.400V-50Hz) | 1309S008025AJD3 | Cantoni Motor | 3-phase motor | 3-fase (standard) | IE3 | IE3 Premium Efficiency | 3SIE 90S8-HS-F | Ja | 3SIE 90S8-HS-F (32 Nm) | 3SIE 90S8-HS-F | 90 | 0.37 | 8 | B3 | B3 (IM 1001) or derivatives | Feet | F (155°C) temperature rise-class B (max. 80K) | S1 (continuous) | -20 to +40°C | ≤ 1000 m.a.s.l. | 1 | IC416 (TEFV) | IP55 | No | 23.4 | 230 | 400 | 50 | ∆ | Y | 0.37 | 0.37 | 705 | 705 | 61.1 | 67.3 | 69.3 | 61.1 | 67.3 | 69.3 | 0.57 | 0.57 | 2.4 | 1.4 | 3.4 | 3.4 | 8.16 | 4.76 | 5 | 5 | 1.4 | 1.4 | 7 | 7 | 2.2 | 2.2 | 11 | 11 | 0.0026 | 52 dB(A) | 6205 2Z C3 | 6205 2Z C3 | Service life lubrication | Drive-End | A (half-key) | CW or CCW | RAL 5010 (Gentian Blue) | Aluminium | Cast iron | Aluminium | Top | M25 (1x), M20 (1x) | To right | Ø24 x 50 mm | 8 x 7 x 40 mm | M8 | 0.82 | 0.74 | 0.8 | 0.3 | 0.4 | Inclusive PTC 140°C |  | 1309S002025AHD3 | TD-221 | BV-204 | CV-104 | EN | Brake (IC416) | H2SP 100 | 32 Nm | No | 400 V AC | 207 V DC | B2-1P-600 | Bg 100 | 0.29 | 62 | 0.37 | 80 | 0.21 | 80 | 0.28 | 73 | 0.3 | 80 | 0.18 | 80
Datasheet EN 3SIEL 90S8-HS-F B35 (0,37kW-230.400V-50Hz) | 1309S008125AJD3 | Cantoni Motor | 3-phase motor | 3-fase (standard) | IE3 | IE3 Premium Efficiency | 3SIE 90S8-HS-F | Nee | 3SIEL 90S8-HS-F (32 Nm) | 3SIEL 90S8-HS-F | 90 | 0.37 | 8 | B3/B5 | B35 (IM 2001) or derivatives | Feet and B5 flange | F (155°C) temperature rise-class B (max. 80K) | S1 (continuous) | -20 to +40°C | ≤ 1000 m.a.s.l. | 1 | IC416 (TEFV) | IP55 | No | 24.7 | 230 | 400 | 50 | ∆ | Y | 0.37 | 0.37 | 705 | 705 | 61.1 | 67.3 | 69.3 | 61.1 | 67.3 | 69.3 | 0.57 | 0.57 | 2.4 | 1.4 | 3.4 | 3.4 | 8.16 | 4.76 | 5 | 5 | 1.4 | 1.4 | 7 | 7 | 2.2 | 2.2 | 11 | 11 | 0.0026 | 52 dB(A) | 6205 2Z C3 | 6205 2Z C3 | Service life lubrication | Drive-End | A (half-key) | CW or CCW | RAL 5010 (Gentian Blue) | Aluminium | Cast iron | Aluminium | Top | M25 (1x), M20 (1x) | To right | Ø24 x 50 mm | 8 x 7 x 40 mm | M8 | 0.82 | 0.74 | 0.8 | 0.3 | 0.4 | Inclusive PTC 140°C |  | 1309S002125AHD3 | TD-221 | BV-204 | CV-104 | EN | Brake (IC416) | H2SP 100 | 32 Nm | No | 400 V AC | 207 V DC | B2-1P-600 | Bg 100 | 0.29 | 62 | 0.37 | 80 | 0.21 | 80 | 0.28 | 73 | 0.3 | 80 | 0.18 | 80
Datasheet EN 3SIEL 90S8-HS-F B34A (0,37kW-230.400V-50Hz) | 1309S008225AJD3 | Cantoni Motor | 3-phase motor | 3-fase (standard) | IE3 | IE3 Premium Efficiency | 3SIE 90S8-HS-F | Nee | 3SIEL 90S8-HS-F (32 Nm) | 3SIEL 90S8-HS-F | 90 | 0.37 | 8 | B3/B14A | B34 (IM 2101) or derivatives | Feet and B14A flange | F (155°C) temperature rise-class B (max. 80K) | S1 (continuous) | -20 to +40°C | ≤ 1000 m.a.s.l. | 1 | IC416 (TEFV) | IP55 | No | 24.1 | 230 | 400 | 50 | ∆ | Y | 0.37 | 0.37 | 705 | 705 | 61.1 | 67.3 | 69.3 | 61.1 | 67.3 | 69.3 | 0.57 | 0.57 | 2.4 | 1.4 | 3.4 | 3.4 | 8.16 | 4.76 | 5 | 5 | 1.4 | 1.4 | 7 | 7 | 2.2 | 2.2 | 11 | 11 | 0.0026 | 52 dB(A) | 6205 2Z C3 | 6205 2Z C3 | Service life lubrication | Drive-End | A (half-key) | CW or CCW | RAL 5010 (Gentian Blue) | Aluminium | Cast iron | Aluminium | Top | M25 (1x), M20 (1x) | To right | Ø24 x 50 mm | 8 x 7 x 40 mm | M8 | 0.82 | 0.74 | 0.8 | 0.3 | 0.4 | Inclusive PTC 140°C |  | 1309S002225AHD3 | TD-221 | BV-204 | CV-104 | EN | Brake (IC416) | H2SP 100 | 32 Nm | No | 400 V AC | 207 V DC | B2-1P-600 | Bg 100 | 0.29 | 62 | 0.37 | 80 | 0.21 | 80 | 0.28 | 73 | 0.3 | 80 | 0.18 | 80
Datasheet EN 3SIEL 90S8-HS-F B34B (0,37kW-230.400V-50Hz) | 1309S008325AJD3 | Cantoni Motor | 3-phase motor | 3-fase (standard) | IE3 | IE3 Premium Efficiency | 3SIE 90S8-HS-F | Nee | 3SIEL 90S8-HS-F (32 Nm) | 3SIEL 90S8-HS-F | 90 | 0.37 | 8 | B3/B14B | B34 (IM 2101) or derivatives | Feet and B14B flange | F (155°C) temperature rise-class B (max. 80K) | S1 (continuous) | -20 to +40°C | ≤ 1000 m.a.s.l. | 1 | IC416 (TEFV) | IP55 | No | 24.5 | 230 | 400 | 50 | ∆ | Y | 0.37 | 0.37 | 705 | 705 | 61.1 | 67.3 | 69.3 | 61.1 | 67.3 | 69.3 | 0.57 | 0.57 | 2.4 | 1.4 | 3.4 | 3.4 | 8.16 | 4.76 | 5 | 5 | 1.4 | 1.4 | 7 | 7 | 2.2 | 2.2 | 11 | 11 | 0.0026 | 52 dB(A) | 6205 2Z C3 | 6205 2Z C3 | Service life lubrication | Drive-End | A (half-key) | CW or CCW | RAL 5010 (Gentian Blue) | Aluminium | Cast iron | Aluminium | Top | M25 (1x), M20 (1x) | To right | Ø24 x 50 mm | 8 x 7 x 40 mm | M8 | 0.82 | 0.74 | 0.8 | 0.3 | 0.4 | Inclusive PTC 140°C |  | 1309S002325AHD3 | TD-221 | BV-204 | CV-104 | EN | Brake (IC416) | H2SP 100 | 32 Nm | No | 400 V AC | 207 V DC | B2-1P-600 | Bg 100 | 0.29 | 62 | 0.37 | 80 | 0.21 | 80 | 0.28 | 73 | 0.3 | 80 | 0.18 | 80
Datasheet EN 3SIEK 90S8-HS-F B5 (0,37kW-230.400V-50Hz) | 1309S008425AJD3 | Cantoni Motor | 3-phase motor | 3-fase (standard) | IE3 | IE3 Premium Efficiency | 3SIE 90S8-HS-F | Nee | 3SIEK 90S8-HS-F (32 Nm) | 3SIEK 90S8-HS-F | 90 | 0.37 | 8 | B5 | B5 (IM 3001) or derivatives | B5 flange | F (155°C) temperature rise-class B (max. 80K) | S1 (continuous) | -20 to +40°C | ≤ 1000 m.a.s.l. | 1 | IC416 (TEFV) | IP55 | No | 24.7 | 230 | 400 | 50 | ∆ | Y | 0.37 | 0.37 | 705 | 705 | 61.1 | 67.3 | 69.3 | 61.1 | 67.3 | 69.3 | 0.57 | 0.57 | 2.4 | 1.4 | 3.4 | 3.4 | 8.16 | 4.76 | 5 | 5 | 1.4 | 1.4 | 7 | 7 | 2.2 | 2.2 | 11 | 11 | 0.0026 | 52 dB(A) | 6205 2Z C3 | 6205 2Z C3 | Service life lubrication | Drive-End | A (half-key) | CW or CCW | RAL 5010 (Gentian Blue) | Aluminium | Cast iron |  |  | M25 (1x), M20 (1x) | To right | Ø24 x 50 mm | 8 x 7 x 40 mm | M8 | 0.82 | 0.74 | 0.8 | 0.3 | 0.4 | Inclusive PTC 140°C |  | 1309S002425AHD3 | TD-221 | BV-204 | CV-104 | EN | Brake (IC416) | H2SP 100 | 32 Nm | No | 400 V AC | 207 V DC | B2-1P-600 | Bg 100 | 0.29 | 62 | 0.37 | 80 | 0.21 | 80 | 0.28 | 73 | 0.3 | 80 | 0.18 | 80
Datasheet EN 3SIEK 90S8-HS-F B14A (0,37kW-230.400V-50Hz) | 1309S008625AJD3 | Cantoni Motor | 3-phase motor | 3-fase (standard) | IE3 | IE3 Premium Efficiency | 3SIE 90S8-HS-F | Nee | 3SIEK 90S8-HS-F (32 Nm) | 3SIEK 90S8-HS-F | 90 | 0.37 | 8 | B14A | B14 (IM 3601) or derivatives | B14A flange | F (155°C) temperature rise-class B (max. 80K) | S1 (continuous) | -20 to +40°C | ≤ 1000 m.a.s.l. | 1 | IC416 (TEFV) | IP55 | No | 24.1 | 230 | 400 | 50 | ∆ | Y | 0.37 | 0.37 | 705 | 705 | 61.1 | 67.3 | 69.3 | 61.1 | 67.3 | 69.3 | 0.57 | 0.57 | 2.4 | 1.4 | 3.4 | 3.4 | 8.16 | 4.76 | 5 | 5 | 1.4 | 1.4 | 7 | 7 | 2.2 | 2.2 | 11 | 11 | 0.0026 | 52 dB(A) | 6205 2Z C3 | 6205 2Z C3 | Service life lubrication | Drive-End | A (half-key) | CW or CCW | RAL 5010 (Gentian Blue) | Aluminium | Cast iron |  |  | M25 (1x), M20 (1x) | To right | Ø24 x 50 mm | 8 x 7 x 40 mm | M8 | 0.82 | 0.74 | 0.8 | 0.3 | 0.4 | Inclusive PTC 140°C |  | 1309S002625AHD3 | TD-221 | BV-204 | CV-104 | EN | Brake (IC416) | H2SP 100 | 32 Nm | No | 400 V AC | 207 V DC | B2-1P-600 | Bg 100 | 0.29 | 62 | 0.37 | 80 | 0.21 | 80 | 0.28 | 73 | 0.3 | 80 | 0.18 | 80
Datasheet EN 3SIEK 90S8-HS-F B14B (0,37kW-230.400V-50Hz) | 1309S008825AJD3 | Cantoni Motor | 3-phase motor | 3-fase (standard) | IE3 | IE3 Premium Efficiency | 3SIE 90S8-HS-F | Nee | 3SIEK 90S8-HS-F (32 Nm) | 3SIEK 90S8-HS-F | 90 | 0.37 | 8 | B14B | B14 (IM 3601) or derivatives | B14B flange | F (155°C) temperature rise-class B (max. 80K) | S1 (continuous) | -20 to +40°C | ≤ 1000 m.a.s.l. | 1 | IC416 (TEFV) | IP55 | No | 24.5 | 230 | 400 | 50 | ∆ | Y | 0.37 | 0.37 | 705 | 705 | 61.1 | 67.3 | 69.3 | 61.1 | 67.3 | 69.3 | 0.57 | 0.57 | 2.4 | 1.4 | 3.4 | 3.4 | 8.16 | 4.76 | 5 | 5 | 1.4 | 1.4 | 7 | 7 | 2.2 | 2.2 | 11 | 11 | 0.0026 | 52 dB(A) | 6205 2Z C3 | 6205 2Z C3 | Service life lubrication | Drive-End | A (half-key) | CW or CCW | RAL 5010 (Gentian Blue) | Aluminium | Cast iron |  |  | M25 (1x), M20 (1x) | To right | Ø24 x 50 mm | 8 x 7 x 40 mm | M8 | 0.82 | 0.74 | 0.8 | 0.3 | 0.4 | Inclusive PTC 140°C |  | 1309S002825AHD3 | TD-221 | BV-204 | CV-104 | EN | Brake (IC416) | H2SP 100 | 32 Nm | No | 400 V AC | 207 V DC | B2-1P-600 | Bg 100 | 0.29 | 62 | 0.37 | 80 | 0.21 | 80 | 0.28 | 73 | 0.3 | 80 | 0.18 | 80
Datasheet EN 3SIEL 90S8-HS-F B35s (0,37kW-230.400V-50Hz) | 1309S008D25AJD3 | Cantoni Motor | 3-phase motor | 3-fase (standard) | IE3 | IE3 Premium Efficiency | 3SIE 90S8-HS-F | Nee | 3SIEL 90S8-HS-F (32 Nm) | 3SIEL 90S8-HS-F | 90 | 0.37 | 8 | B3/B5s | B35 (IM 2001) or derivatives | Feet and B5s flange | F (155°C) temperature rise-class B (max. 80K) | S1 (continuous) | -20 to +40°C | ≤ 1000 m.a.s.l. | 1 | IC416 (TEFV) | IP55 | No | 24.5 | 230 | 400 | 50 | ∆ | Y | 0.37 | 0.37 | 705 | 705 | 61.1 | 67.3 | 69.3 | 61.1 | 67.3 | 69.3 | 0.57 | 0.57 | 2.4 | 1.4 | 3.4 | 3.4 | 8.16 | 4.76 | 5 | 5 | 1.4 | 1.4 | 7 | 7 | 2.2 | 2.2 | 11 | 11 | 0.0026 | 52 dB(A) | 6205 2Z C3 | 6205 2Z C3 | Service life lubrication | Drive-End | A (half-key) | CW or CCW | RAL 5010 (Gentian Blue) | Aluminium | Cast iron | Aluminium | Top | M25 (1x), M20 (1x) | To right | Ø24 x 50 mm | 8 x 7 x 40 mm | M8 | 0.82 | 0.74 | 0.8 | 0.3 | 0.4 | Inclusive PTC 140°C |  | 1309S002D25AHD3 | TD-221 | BV-204 | CV-104 | EN | Brake (IC416) | H2SP 100 | 32 Nm | No | 400 V AC | 207 V DC | B2-1P-600 | Bg 100 | 0.29 | 62 | 0.37 | 80 | 0.21 | 80 | 0.28 | 73 | 0.3 | 80 | 0.18 | 80
Datasheet EN 3SIEK 90S8-HS-F B5s (0,37kW-230.400V-50Hz) | 1309S008E25AJD3 | Cantoni Motor | 3-phase motor | 3-fase (standard) | IE3 | IE3 Premium Efficiency | 3SIE 90S8-HS-F | Nee | 3SIEK 90S8-HS-F (32 Nm) | 3SIEK 90S8-HS-F | 90 | 0.37 | 8 | B5s | B5 (IM 3001) or derivatives | B5s flange | F (155°C) temperature rise-class B (max. 80K) | S1 (continuous) | -20 to +40°C | ≤ 1000 m.a.s.l. | 1 | IC416 (TEFV) | IP55 | No | 24.5 | 230 | 400 | 50 | ∆ | Y | 0.37 | 0.37 | 705 | 705 | 61.1 | 67.3 | 69.3 | 61.1 | 67.3 | 69.3 | 0.57 | 0.57 | 2.4 | 1.4 | 3.4 | 3.4 | 8.16 | 4.76 | 5 | 5 | 1.4 | 1.4 | 7 | 7 | 2.2 | 2.2 | 11 | 11 | 0.0026 | 52 dB(A) | 6205 2Z C3 | 6205 2Z C3 | Service life lubrication | Drive-End | A (half-key) | CW or CCW | RAL 5010 (Gentian Blue) | Aluminium | Cast iron |  |  | M25 (1x), M20 (1x) | To right | Ø24 x 50 mm | 8 x 7 x 40 mm | M8 | 0.82 | 0.74 | 0.8 | 0.3 | 0.4 | Inclusive PTC 140°C |  | 1309S002E25AHD3 | TD-221 | BV-204 | CV-104 | EN | Brake (IC416) | H2SP 100 | 32 Nm | No | 400 V AC | 207 V DC | B2-1P-600 | Bg 100 | 0.29 | 62 | 0.37 | 80 | 0.21 | 80 | 0.28 | 73 | 0.3 | 80 | 0.18 | 80
Datasheet EN 3SIE 100L2-HS-F B3 (3kW-230.400V-50Hz) | 1310L002025AJD3 | Cantoni Motor | 3-phase motor | 3-fase (standard) | IE3 | IE3 Premium Efficiency | 3SIE 100L2-HS-F | Nee | 3SIE 100L2-HS-F (32 Nm) | 3SIE 100L2-HS-F | 100 | 3 | 2 | B3 | B3 (IM 1001) or derivatives | Feet | F (155°C) temperature rise-class B (max. 80K) | S1 (continuous) | -20 to +40°C | ≤ 1000 m.a.s.l. | 1 | IC416 (TEFV) | IP55 | No | 35 | 230 | 400 | 50 | ∆ | Y | 3 | 3 | 2915 | 2915 | 86.9 | 87.7 | 87.1 | 86.9 | 87.7 | 87.1 | 0.85 | 0.85 | 10.2 | 5.8 | 8.5 | 8.5 | 86.7 | 49.3 | 9.8 | 9.8 | 3.1 | 3.1 | 30.38 | 30.38 | 3.1 | 3.1 | 30.38 | 30.38 | 0.0039 | 62 dB(A) | 6206 2Z C3 | 6206 2Z C3 | Service life lubrication | Drive-End | A (half-key) | CW or CCW | RAL 5010 (Gentian Blue) | Aluminium | Cast iron | Aluminium (screwed) | Top | M25 (1x), M20 (1x) | To right | Ø28 x 60 mm | 8 x 7 x 50 mm | M10 | 1.11 | 0.89 | 0.9 | 0.61 | 1.17 | Inclusive PTC 140°C |  | 1310L002035AJD3 | TD-221 | BV-204 | CV-104 | EN | Brake (IC416) | H2SP 100 | 32 Nm | No | 400 V AC | 207 V DC | B2-1P-600 | Bg 100 | 0.29 | 62 | 0.37 | 80 | 0.21 | 80 | 0.28 | 73 | 0.3 | 80 | 0.18 | 80
Datasheet EN 3SIE 100L2-HS-F B3 (3kW-400.690V-50Hz) | 1310L002035AJD3 | Cantoni Motor | 3-phase motor | 3-fase (standard) | IE3 | IE3 Premium Efficiency | 3SIE 100L2-HS-F | Ja | 3SIE 100L2-HS-F (32 Nm) | 3SIE 100L2-HS-F | 100 | 3 | 2 | B3 | B3 (IM 1001) or derivatives | Feet | F (155°C) temperature rise-class B (max. 80K) | S1 (continuous) | -20 to +40°C | ≤ 1000 m.a.s.l. | 1 | IC416 (TEFV) | IP55 | No | 35 | 400 | 690 | 50 | ∆ | Y | 3 | 3 | 2915 | 2915 | 86.9 | 87.7 | 87.1 | 86.9 | 87.7 | 87.1 | 0.85 | 0.85 | 5.8 | 3.4 | 8.5 | 8.5 | 49.3 | 28.9 | 9.8 | 9.8 | 3.1 | 3.1 | 30.38 | 30.38 | 3.1 | 3.1 | 30.38 | 30.38 | 0.0039 | 62 dB(A) | 6206 2Z C3 | 6206 2Z C3 | Service life lubrication | Drive-End | A (half-key) | CW or CCW | RAL 5010 (Gentian Blue) | Aluminium | Cast iron | Aluminium (screwed) | Top | M25 (1x), M20 (1x) | To right | Ø28 x 60 mm | 8 x 7 x 50 mm | M10 | 1.11 | 0.89 | 0.9 | 0.61 | 1.17 | Inclusive PTC 140°C |  | 1310L002035AJD3 | TD-221 | BV-204 | CV-104 | EN | Brake (IC416) | H2SP 100 | 32 Nm | No | 400 V AC | 207 V DC | B2-1P-600 | Bg 100 | 0.29 | 62 | 0.37 | 80 | 0.21 | 80 | 0.28 | 73 | 0.3 | 80 | 0.18 | 80
Datasheet EN 3SIEL 100L2-HS-F B35 (3kW-230.400V-50Hz) | 1310L002125AJD3 | Cantoni Motor | 3-phase motor | 3-fase (standard) | IE3 | IE3 Premium Efficiency | 3SIE 100L2-HS-F | Nee | 3SIEL 100L2-HS-F (32 Nm) | 3SIEL 100L2-HS-F | 100 | 3 | 2 | B3/B5 | B35 (IM 2001) or derivatives | Feet and B5 flange | F (155°C) temperature rise-class B (max. 80K) | S1 (continuous) | -20 to +40°C | ≤ 1000 m.a.s.l. | 1 | IC416 (TEFV) | IP55 | No | 37.7 | 230 | 400 | 50 | ∆ | Y | 3 | 3 | 2915 | 2915 | 86.9 | 87.7 | 87.1 | 86.9 | 87.7 | 87.1 | 0.85 | 0.85 | 10.2 | 5.8 | 8.5 | 8.5 | 86.7 | 49.3 | 9.8 | 9.8 | 3.1 | 3.1 | 30.38 | 30.38 | 3.1 | 3.1 | 30.38 | 30.38 | 0.0039 | 62 dB(A) | 6206 2Z C3 | 6206 2Z C3 | Service life lubrication | Drive-End | A (half-key) | CW or CCW | RAL 5010 (Gentian Blue) | Aluminium | Cast iron | Aluminium (screwed) | Top | M25 (1x), M20 (1x) | To right | Ø28 x 60 mm | 8 x 7 x 50 mm | M10 | 1.11 | 0.89 | 0.9 | 0.61 | 1.17 | Inclusive PTC 140°C |  | 1310L002135AJD3 | TD-221 | BV-204 | CV-104 | EN | Brake (IC416) | H2SP 100 | 32 Nm | No | 400 V AC | 207 V DC | B2-1P-600 | Bg 100 | 0.29 | 62 | 0.37 | 80 | 0.21 | 80 | 0.28 | 73 | 0.3 | 80 | 0.18 | 80
Datasheet EN 3SIEL 100L2-HS-F B35 (3kW-400.690V-50Hz) | 1310L002135AJD3 | Cantoni Motor | 3-phase motor | 3-fase (standard) | IE3 | IE3 Premium Efficiency | 3SIE 100L2-HS-F | Nee | 3SIEL 100L2-HS-F (32 Nm) | 3SIEL 100L2-HS-F | 100 | 3 | 2 | B3/B5 | B35 (IM 2001) or derivatives | Feet and B5 flange | F (155°C) temperature rise-class B (max. 80K) | S1 (continuous) | -20 to +40°C | ≤ 1000 m.a.s.l. | 1 | IC416 (TEFV) | IP55 | No | 37.7 | 400 | 690 | 50 | ∆ | Y | 3 | 3 | 2915 | 2915 | 86.9 | 87.7 | 87.1 | 86.9 | 87.7 | 87.1 | 0.85 | 0.85 | 5.8 | 3.4 | 8.5 | 8.5 | 49.3 | 28.9 | 9.8 | 9.8 | 3.1 | 3.1 | 30.38 | 30.38 | 3.1 | 3.1 | 30.38 | 30.38 | 0.0039 | 62 dB(A) | 6206 2Z C3 | 6206 2Z C3 | Service life lubrication | Drive-End | A (half-key) | CW or CCW | RAL 5010 (Gentian Blue) | Aluminium | Cast iron | Aluminium (screwed) | Top | M25 (1x), M20 (1x) | To right | Ø28 x 60 mm | 8 x 7 x 50 mm | M10 | 1.11 | 0.89 | 0.9 | 0.61 | 1.17 | Inclusive PTC 140°C |  | 1310L002135AJD3 | TD-221 | BV-204 | CV-104 | EN | Brake (IC416) | H2SP 100 | 32 Nm | No | 400 V AC | 207 V DC | B2-1P-600 | Bg 100 | 0.29 | 62 | 0.37 | 80 | 0.21 | 80 | 0.28 | 73 | 0.3 | 80 | 0.18 | 80
Datasheet EN 3SIEL 100L2-HS-F B34A (3kW-230.400V-50Hz) | 1310L002225AJD3 | Cantoni Motor | 3-phase motor | 3-fase (standard) | IE3 | IE3 Premium Efficiency | 3SIE 100L2-HS-F | Nee | 3SIEL 100L2-HS-F (32 Nm) | 3SIEL 100L2-HS-F | 100 | 3 | 2 | B3/B14A | B34 (IM 2101) or derivatives | Feet and B14A flange | F (155°C) temperature rise-class B (max. 80K) | S1 (continuous) | -20 to +40°C | ≤ 1000 m.a.s.l. | 1 | IC416 (TEFV) | IP55 | No | 36.3 | 230 | 400 | 50 | ∆ | Y | 3 | 3 | 2915 | 2915 | 86.9 | 87.7 | 87.1 | 86.9 | 87.7 | 87.1 | 0.85 | 0.85 | 10.2 | 5.8 | 8.5 | 8.5 | 86.7 | 49.3 | 9.8 | 9.8 | 3.1 | 3.1 | 30.38 | 30.38 | 3.1 | 3.1 | 30.38 | 30.38 | 0.0039 | 62 dB(A) | 6206 2Z C3 | 6206 2Z C3 | Service life lubrication | Drive-End | A (half-key) | CW or CCW | RAL 5010 (Gentian Blue) | Aluminium | Cast iron | Aluminium (screwed) | Top | M25 (1x), M20 (1x) | To right | Ø28 x 60 mm | 8 x 7 x 50 mm | M10 | 1.11 | 0.89 | 0.9 | 0.61 | 1.17 | Inclusive PTC 140°C |  | 1310L002235AJD3 | TD-221 | BV-204 | CV-104 | EN | Brake (IC416) | H2SP 100 | 32 Nm | No | 400 V AC | 207 V DC | B2-1P-600 | Bg 100 | 0.29 | 62 | 0.37 | 80 | 0.21 | 80 | 0.28 | 73 | 0.3 | 80 | 0.18 | 80
Datasheet EN 3SIEL 100L2-HS-F B34A (3kW-400.690V-50Hz) | 1310L002235AJD3 | Cantoni Motor | 3-phase motor | 3-fase (standard) | IE3 | IE3 Premium Efficiency | 3SIE 100L2-HS-F | Nee | 3SIEL 100L2-HS-F (32 Nm) | 3SIEL 100L2-HS-F | 100 | 3 | 2 | B3/B14A | B34 (IM 2101) or derivatives | Feet and B14A flange | F (155°C) temperature rise-class B (max. 80K) | S1 (continuous) | -20 to +40°C | ≤ 1000 m.a.s.l. | 1 | IC416 (TEFV) | IP55 | No | 36.3 | 400 | 690 | 50 | ∆ | Y | 3 | 3 | 2915 | 2915 | 86.9 | 87.7 | 87.1 | 86.9 | 87.7 | 87.1 | 0.85 | 0.85 | 5.8 | 3.4 | 8.5 | 8.5 | 49.3 | 28.9 | 9.8 | 9.8 | 3.1 | 3.1 | 30.38 | 30.38 | 3.1 | 3.1 | 30.38 | 30.38 | 0.0039 | 62 dB(A) | 6206 2Z C3 | 6206 2Z C3 | Service life lubrication | Drive-End | A (half-key) | CW or CCW | RAL 5010 (Gentian Blue) | Aluminium | Cast iron | Aluminium (screwed) | Top | M25 (1x), M20 (1x) | To right | Ø28 x 60 mm | 8 x 7 x 50 mm | M10 | 1.11 | 0.89 | 0.9 | 0.61 | 1.17 | Inclusive PTC 140°C |  | 1310L002235AJD3 | TD-221 | BV-204 | CV-104 | EN | Brake (IC416) | H2SP 100 | 32 Nm | No | 400 V AC | 207 V DC | B2-1P-600 | Bg 100 | 0.29 | 62 | 0.37 | 80 | 0.21 | 80 | 0.28 | 73 | 0.3 | 80 | 0.18 | 80
Datasheet EN 3SIEL 100L2-HS-F B34B (3kW-230.400V-50Hz) | 1310L002325AJD3 | Cantoni Motor | 3-phase motor | 3-fase (standard) | IE3 | IE3 Premium Efficiency | 3SIE 100L2-HS-F | Nee | 3SIEL 100L2-HS-F (32 Nm) | 3SIEL 100L2-HS-F | 100 | 3 | 2 | B3/B14B | B34 (IM 2101) or derivatives | Feet and B14B flange | F (155°C) temperature rise-class B (max. 80K) | S1 (continuous) | -20 to +40°C | ≤ 1000 m.a.s.l. | 1 | IC416 (TEFV) | IP55 | No | 37.3 | 230 | 400 | 50 | ∆ | Y | 3 | 3 | 2915 | 2915 | 86.9 | 87.7 | 87.1 | 86.9 | 87.7 | 87.1 | 0.85 | 0.85 | 10.2 | 5.8 | 8.5 | 8.5 | 86.7 | 49.3 | 9.8 | 9.8 | 3.1 | 3.1 | 30.38 | 30.38 | 3.1 | 3.1 | 30.38 | 30.38 | 0.0039 | 62 dB(A) | 6206 2Z C3 | 6206 2Z C3 | Service life lubrication | Drive-End | A (half-key) | CW or CCW | RAL 5010 (Gentian Blue) | Aluminium | Cast iron | Aluminium (screwed) | Top | M25 (1x), M20 (1x) | To right | Ø28 x 60 mm | 8 x 7 x 50 mm | M10 | 1.11 | 0.89 | 0.9 | 0.61 | 1.17 | Inclusive PTC 140°C |  | 1310L002335AJD3 | TD-221 | BV-204 | CV-104 | EN | Brake (IC416) | H2SP 100 | 32 Nm | No | 400 V AC | 207 V DC | B2-1P-600 | Bg 100 | 0.29 | 62 | 0.37 | 80 | 0.21 | 80 | 0.28 | 73 | 0.3 | 80 | 0.18 | 80
Datasheet EN 3SIEL 100L2-HS-F B34B (3kW-400.690V-50Hz) | 1310L002335AJD3 | Cantoni Motor | 3-phase motor | 3-fase (standard) | IE3 | IE3 Premium Efficiency | 3SIE 100L2-HS-F | Nee | 3SIEL 100L2-HS-F (32 Nm) | 3SIEL 100L2-HS-F | 100 | 3 | 2 | B3/B14B | B34 (IM 2101) or derivatives | Feet and B14B flange | F (155°C) temperature rise-class B (max. 80K) | S1 (continuous) | -20 to +40°C | ≤ 1000 m.a.s.l. | 1 | IC416 (TEFV) | IP55 | No | 37.3 | 400 | 690 | 50 | ∆ | Y | 3 | 3 | 2915 | 2915 | 86.9 | 87.7 | 87.1 | 86.9 | 87.7 | 87.1 | 0.85 | 0.85 | 5.8 | 3.4 | 8.5 | 8.5 | 49.3 | 28.9 | 9.8 | 9.8 | 3.1 | 3.1 | 30.38 | 30.38 | 3.1 | 3.1 | 30.38 | 30.38 | 0.0039 | 62 dB(A) | 6206 2Z C3 | 6206 2Z C3 | Service life lubrication | Drive-End | A (half-key) | CW or CCW | RAL 5010 (Gentian Blue) | Aluminium | Cast iron | Aluminium (screwed) | Top | M25 (1x), M20 (1x) | To right | Ø28 x 60 mm | 8 x 7 x 50 mm | M10 | 1.11 | 0.89 | 0.9 | 0.61 | 1.17 | Inclusive PTC 140°C |  | 1310L002335AJD3 | TD-221 | BV-204 | CV-104 | EN | Brake (IC416) | H2SP 100 | 32 Nm | No | 400 V AC | 207 V DC | B2-1P-600 | Bg 100 | 0.29 | 62 | 0.37 | 80 | 0.21 | 80 | 0.28 | 73 | 0.3 | 80 | 0.18 | 80
Datasheet EN 3SIEK 100L2-HS-F B5 (3kW-230.400V-50Hz) | 1310L002425AJD3 | Cantoni Motor | 3-phase motor | 3-fase (standard) | IE3 | IE3 Premium Efficiency | 3SIE 100L2-HS-F | Nee | 3SIEK 100L2-HS-F (32 Nm) | 3SIEK 100L2-HS-F | 100 | 3 | 2 | B5 | B5 (IM 3001) or derivatives | B5 flange | F (155°C) temperature rise-class B (max. 80K) | S1 (continuous) | -20 to +40°C | ≤ 1000 m.a.s.l. | 1 | IC416 (TEFV) | IP55 | No | 37.7 | 230 | 400 | 50 | ∆ | Y | 3 | 3 | 2915 | 2915 | 86.9 | 87.7 | 87.1 | 86.9 | 87.7 | 87.1 | 0.85 | 0.85 | 10.2 | 5.8 | 8.5 | 8.5 | 86.7 | 49.3 | 9.8 | 9.8 | 3.1 | 3.1 | 30.38 | 30.38 | 3.1 | 3.1 | 30.38 | 30.38 | 0.0039 | 62 dB(A) | 6206 2Z C3 | 6206 2Z C3 | Service life lubrication | Drive-End | A (half-key) | CW or CCW | RAL 5010 (Gentian Blue) | Aluminium | Cast iron |  |  | M25 (1x), M20 (1x) | To right | Ø28 x 60 mm | 8 x 7 x 50 mm | M10 | 1.11 | 0.89 | 0.9 | 0.61 | 1.17 | Inclusive PTC 140°C |  | 1310L002435AJD3 | TD-221 | BV-204 | CV-104 | EN | Brake (IC416) | H2SP 100 | 32 Nm | No | 400 V AC | 207 V DC | B2-1P-600 | Bg 100 | 0.29 | 62 | 0.37 | 80 | 0.21 | 80 | 0.28 | 73 | 0.3 | 80 | 0.18 | 80
Datasheet EN 3SIEK 100L2-HS-F B5 (3kW-400.690V-50Hz) | 1310L002435AJD3 | Cantoni Motor | 3-phase motor | 3-fase (standard) | IE3 | IE3 Premium Efficiency | 3SIE 100L2-HS-F | Nee | 3SIEK 100L2-HS-F (32 Nm) | 3SIEK 100L2-HS-F | 100 | 3 | 2 | B5 | B5 (IM 3001) or derivatives | B5 flange | F (155°C) temperature rise-class B (max. 80K) | S1 (continuous) | -20 to +40°C | ≤ 1000 m.a.s.l. | 1 | IC416 (TEFV) | IP55 | No | 37.7 | 400 | 690 | 50 | ∆ | Y | 3 | 3 | 2915 | 2915 | 86.9 | 87.7 | 87.1 | 86.9 | 87.7 | 87.1 | 0.85 | 0.85 | 5.8 | 3.4 | 8.5 | 8.5 | 49.3 | 28.9 | 9.8 | 9.8 | 3.1 | 3.1 | 30.38 | 30.38 | 3.1 | 3.1 | 30.38 | 30.38 | 0.0039 | 62 dB(A) | 6206 2Z C3 | 6206 2Z C3 | Service life lubrication | Drive-End | A (half-key) | CW or CCW | RAL 5010 (Gentian Blue) | Aluminium | Cast iron |  |  | M25 (1x), M20 (1x) | To right | Ø28 x 60 mm | 8 x 7 x 50 mm | M10 | 1.11 | 0.89 | 0.9 | 0.61 | 1.17 | Inclusive PTC 140°C |  | 1310L002435AJD3 | TD-221 | BV-204 | CV-104 | EN | Brake (IC416) | H2SP 100 | 32 Nm | No | 400 V AC | 207 V DC | B2-1P-600 | Bg 100 | 0.29 | 62 | 0.37 | 80 | 0.21 | 80 | 0.28 | 73 | 0.3 | 80 | 0.18 | 80
Datasheet EN 3SIEK 100L2-HS-F B14A (3kW-230.400V-50Hz) | 1310L002625AJD3 | Cantoni Motor | 3-phase motor | 3-fase (standard) | IE3 | IE3 Premium Efficiency | 3SIE 100L2-HS-F | Nee | 3SIEK 100L2-HS-F (32 Nm) | 3SIEK 100L2-HS-F | 100 | 3 | 2 | B14A | B14 (IM 3601) or derivatives | B14A flange | F (155°C) temperature rise-class B (max. 80K) | S1 (continuous) | -20 to +40°C | ≤ 1000 m.a.s.l. | 1 | IC416 (TEFV) | IP55 | No | 36.3 | 230 | 400 | 50 | ∆ | Y | 3 | 3 | 2915 | 2915 | 86.9 | 87.7 | 87.1 | 86.9 | 87.7 | 87.1 | 0.85 | 0.85 | 10.2 | 5.8 | 8.5 | 8.5 | 86.7 | 49.3 | 9.8 | 9.8 | 3.1 | 3.1 | 30.38 | 30.38 | 3.1 | 3.1 | 30.38 | 30.38 | 0.0039 | 62 dB(A) | 6206 2Z C3 | 6206 2Z C3 | Service life lubrication | Drive-End | A (half-key) | CW or CCW | RAL 5010 (Gentian Blue) | Aluminium | Cast iron |  |  | M25 (1x), M20 (1x) | To right | Ø28 x 60 mm | 8 x 7 x 50 mm | M10 | 1.11 | 0.89 | 0.9 | 0.61 | 1.17 | Inclusive PTC 140°C |  | 1310L002635AJD3 | TD-221 | BV-204 | CV-104 | EN | Brake (IC416) | H2SP 100 | 32 Nm | No | 400 V AC | 207 V DC | B2-1P-600 | Bg 100 | 0.29 | 62 | 0.37 | 80 | 0.21 | 80 | 0.28 | 73 | 0.3 | 80 | 0.18 | 80
Datasheet EN 3SIEK 100L2-HS-F B14A (3kW-400.690V-50Hz) | 1310L002635AJD3 | Cantoni Motor | 3-phase motor | 3-fase (standard) | IE3 | IE3 Premium Efficiency | 3SIE 100L2-HS-F | Nee | 3SIEK 100L2-HS-F (32 Nm) | 3SIEK 100L2-HS-F | 100 | 3 | 2 | B14A | B14 (IM 3601) or derivatives | B14A flange | F (155°C) temperature rise-class B (max. 80K) | S1 (continuous) | -20 to +40°C | ≤ 1000 m.a.s.l. | 1 | IC416 (TEFV) | IP55 | No | 36.3 | 400 | 690 | 50 | ∆ | Y | 3 | 3 | 2915 | 2915 | 86.9 | 87.7 | 87.1 | 86.9 | 87.7 | 87.1 | 0.85 | 0.85 | 5.8 | 3.4 | 8.5 | 8.5 | 49.3 | 28.9 | 9.8 | 9.8 | 3.1 | 3.1 | 30.38 | 30.38 | 3.1 | 3.1 | 30.38 | 30.38 | 0.0039 | 62 dB(A) | 6206 2Z C3 | 6206 2Z C3 | Service life lubrication | Drive-End | A (half-key) | CW or CCW | RAL 5010 (Gentian Blue) | Aluminium | Cast iron |  |  | M25 (1x), M20 (1x) | To right | Ø28 x 60 mm | 8 x 7 x 50 mm | M10 | 1.11 | 0.89 | 0.9 | 0.61 | 1.17 | Inclusive PTC 140°C |  | 1310L002635AJD3 | TD-221 | BV-204 | CV-104 | EN | Brake (IC416) | H2SP 100 | 32 Nm | No | 400 V AC | 207 V DC | B2-1P-600 | Bg 100 | 0.29 | 62 | 0.37 | 80 | 0.21 | 80 | 0.28 | 73 | 0.3 | 80 | 0.18 | 80
Datasheet EN 3SIEK 100L2-HS-F B14B (3kW-230.400V-50Hz) | 1310L002825AJD3 | Cantoni Motor | 3-phase motor | 3-fase (standard) | IE3 | IE3 Premium Efficiency | 3SIE 100L2-HS-F | Nee | 3SIEK 100L2-HS-F (32 Nm) | 3SIEK 100L2-HS-F | 100 | 3 | 2 | B14B | B14 (IM 3601) or derivatives | B14B flange | F (155°C) temperature rise-class B (max. 80K) | S1 (continuous) | -20 to +40°C | ≤ 1000 m.a.s.l. | 1 | IC416 (TEFV) | IP55 | No | 37.3 | 230 | 400 | 50 | ∆ | Y | 3 | 3 | 2915 | 2915 | 86.9 | 87.7 | 87.1 | 86.9 | 87.7 | 87.1 | 0.85 | 0.85 | 10.2 | 5.8 | 8.5 | 8.5 | 86.7 | 49.3 | 9.8 | 9.8 | 3.1 | 3.1 | 30.38 | 30.38 | 3.1 | 3.1 | 30.38 | 30.38 | 0.0039 | 62 dB(A) | 6206 2Z C3 | 6206 2Z C3 | Service life lubrication | Drive-End | A (half-key) | CW or CCW | RAL 5010 (Gentian Blue) | Aluminium | Cast iron |  |  | M25 (1x), M20 (1x) | To right | Ø28 x 60 mm | 8 x 7 x 50 mm | M10 | 1.11 | 0.89 | 0.9 | 0.61 | 1.17 | Inclusive PTC 140°C |  | 1310L002835AJD3 | TD-221 | BV-204 | CV-104 | EN | Brake (IC416) | H2SP 100 | 32 Nm | No | 400 V AC | 207 V DC | B2-1P-600 | Bg 100 | 0.29 | 62 | 0.37 | 80 | 0.21 | 80 | 0.28 | 73 | 0.3 | 80 | 0.18 | 80
Datasheet EN 3SIEK 100L2-HS-F B14B (3kW-400.690V-50Hz) | 1310L002835AJD3 | Cantoni Motor | 3-phase motor | 3-fase (standard) | IE3 | IE3 Premium Efficiency | 3SIE 100L2-HS-F | Nee | 3SIEK 100L2-HS-F (32 Nm) | 3SIEK 100L2-HS-F | 100 | 3 | 2 | B14B | B14 (IM 3601) or derivatives | B14B flange | F (155°C) temperature rise-class B (max. 80K) | S1 (continuous) | -20 to +40°C | ≤ 1000 m.a.s.l. | 1 | IC416 (TEFV) | IP55 | No | 37.3 | 400 | 690 | 50 | ∆ | Y | 3 | 3 | 2915 | 2915 | 86.9 | 87.7 | 87.1 | 86.9 | 87.7 | 87.1 | 0.85 | 0.85 | 5.8 | 3.4 | 8.5 | 8.5 | 49.3 | 28.9 | 9.8 | 9.8 | 3.1 | 3.1 | 30.38 | 30.38 | 3.1 | 3.1 | 30.38 | 30.38 | 0.0039 | 62 dB(A) | 6206 2Z C3 | 6206 2Z C3 | Service life lubrication | Drive-End | A (half-key) | CW or CCW | RAL 5010 (Gentian Blue) | Aluminium | Cast iron |  |  | M25 (1x), M20 (1x) | To right | Ø28 x 60 mm | 8 x 7 x 50 mm | M10 | 1.11 | 0.89 | 0.9 | 0.61 | 1.17 | Inclusive PTC 140°C |  | 1310L002835AJD3 | TD-221 | BV-204 | CV-104 | EN | Brake (IC416) | H2SP 100 | 32 Nm | No | 400 V AC | 207 V DC | B2-1P-600 | Bg 100 | 0.29 | 62 | 0.37 | 80 | 0.21 | 80 | 0.28 | 73 | 0.3 | 80 | 0.18 | 80
Datasheet EN 3SIEL 100L2-HS-F B35s (3kW-230.400V-50Hz) | 1310L002D25AJD3 | Cantoni Motor | 3-phase motor | 3-fase (standard) | IE3 | IE3 Premium Efficiency | 3SIE 100L2-HS-F | Nee | 3SIEL 100L2-HS-F (32 Nm) | 3SIEL 100L2-HS-F | 100 | 3 | 2 | B3/B5s | B35 (IM 2001) or derivatives | Feet and B5s flange | F (155°C) temperature rise-class B (max. 80K) | S1 (continuous) | -20 to +40°C | ≤ 1000 m.a.s.l. | 1 | IC416 (TEFV) | IP55 | No | 37.3 | 230 | 400 | 50 | ∆ | Y | 3 | 3 | 2915 | 2915 | 86.9 | 87.7 | 87.1 | 86.9 | 87.7 | 87.1 | 0.85 | 0.85 | 10.2 | 5.8 | 8.5 | 8.5 | 86.7 | 49.3 | 9.8 | 9.8 | 3.1 | 3.1 | 30.38 | 30.38 | 3.1 | 3.1 | 30.38 | 30.38 | 0.0039 | 62 dB(A) | 6206 2Z C3 | 6206 2Z C3 | Service life lubrication | Drive-End | A (half-key) | CW or CCW | RAL 5010 (Gentian Blue) | Aluminium | Cast iron | Aluminium (screwed) | Top | M25 (1x), M20 (1x) | To right | Ø28 x 60 mm | 8 x 7 x 50 mm | M10 | 1.11 | 0.89 | 0.9 | 0.61 | 1.17 | Inclusive PTC 140°C |  | 1310L002D35AJD3 | TD-221 | BV-204 | CV-104 | EN | Brake (IC416) | H2SP 100 | 32 Nm | No | 400 V AC | 207 V DC | B2-1P-600 | Bg 100 | 0.29 | 62 | 0.37 | 80 | 0.21 | 80 | 0.28 | 73 | 0.3 | 80 | 0.18 | 80
Datasheet EN 3SIEL 100L2-HS-F B35s (3kW-400.690V-50Hz) | 1310L002D35AJD3 | Cantoni Motor | 3-phase motor | 3-fase (standard) | IE3 | IE3 Premium Efficiency | 3SIE 100L2-HS-F | Nee | 3SIEL 100L2-HS-F (32 Nm) | 3SIEL 100L2-HS-F | 100 | 3 | 2 | B3/B5s | B35 (IM 2001) or derivatives | Feet and B5s flange | F (155°C) temperature rise-class B (max. 80K) | S1 (continuous) | -20 to +40°C | ≤ 1000 m.a.s.l. | 1 | IC416 (TEFV) | IP55 | No | 37.3 | 400 | 690 | 50 | ∆ | Y | 3 | 3 | 2915 | 2915 | 86.9 | 87.7 | 87.1 | 86.9 | 87.7 | 87.1 | 0.85 | 0.85 | 5.8 | 3.4 | 8.5 | 8.5 | 49.3 | 28.9 | 9.8 | 9.8 | 3.1 | 3.1 | 30.38 | 30.38 | 3.1 | 3.1 | 30.38 | 30.38 | 0.0039 | 62 dB(A) | 6206 2Z C3 | 6206 2Z C3 | Service life lubrication | Drive-End | A (half-key) | CW or CCW | RAL 5010 (Gentian Blue) | Aluminium | Cast iron | Aluminium (screwed) | Top | M25 (1x), M20 (1x) | To right | Ø28 x 60 mm | 8 x 7 x 50 mm | M10 | 1.11 | 0.89 | 0.9 | 0.61 | 1.17 | Inclusive PTC 140°C |  | 1310L002D35AJD3 | TD-221 | BV-204 | CV-104 | EN | Brake (IC416) | H2SP 100 | 32 Nm | No | 400 V AC | 207 V DC | B2-1P-600 | Bg 100 | 0.29 | 62 | 0.37 | 80 | 0.21 | 80 | 0.28 | 73 | 0.3 | 80 | 0.18 | 80
Datasheet EN 3SIEK 100L2-HS-F B5s (3kW-230.400V-50Hz) | 1310L002E25AJD3 | Cantoni Motor | 3-phase motor | 3-fase (standard) | IE3 | IE3 Premium Efficiency | 3SIE 100L2-HS-F | Nee | 3SIEK 100L2-HS-F (32 Nm) | 3SIEK 100L2-HS-F | 100 | 3 | 2 | B5s | B5 (IM 3001) or derivatives | B5s flange | F (155°C) temperature rise-class B (max. 80K) | S1 (continuous) | -20 to +40°C | ≤ 1000 m.a.s.l. | 1 | IC416 (TEFV) | IP55 | No | 37.3 | 230 | 400 | 50 | ∆ | Y | 3 | 3 | 2915 | 2915 | 86.9 | 87.7 | 87.1 | 86.9 | 87.7 | 87.1 | 0.85 | 0.85 | 10.2 | 5.8 | 8.5 | 8.5 | 86.7 | 49.3 | 9.8 | 9.8 | 3.1 | 3.1 | 30.38 | 30.38 | 3.1 | 3.1 | 30.38 | 30.38 | 0.0039 | 62 dB(A) | 6206 2Z C3 | 6206 2Z C3 | Service life lubrication | Drive-End | A (half-key) | CW or CCW | RAL 5010 (Gentian Blue) | Aluminium | Cast iron |  |  | M25 (1x), M20 (1x) | To right | Ø28 x 60 mm | 8 x 7 x 50 mm | M10 | 1.11 | 0.89 | 0.9 | 0.61 | 1.17 | Inclusive PTC 140°C |  | 1310L002E35AJD3 | TD-221 | BV-204 | CV-104 | EN | Brake (IC416) | H2SP 100 | 32 Nm | No | 400 V AC | 207 V DC | B2-1P-600 | Bg 100 | 0.29 | 62 | 0.37 | 80 | 0.21 | 80 | 0.28 | 73 | 0.3 | 80 | 0.18 | 80
Datasheet EN 3SIEK 100L2-HS-F B5s (3kW-400.690V-50Hz) | 1310L002E35AJD3 | Cantoni Motor | 3-phase motor | 3-fase (standard) | IE3 | IE3 Premium Efficiency | 3SIE 100L2-HS-F | Nee | 3SIEK 100L2-HS-F (32 Nm) | 3SIEK 100L2-HS-F | 100 | 3 | 2 | B5s | B5 (IM 3001) or derivatives | B5s flange | F (155°C) temperature rise-class B (max. 80K) | S1 (continuous) | -20 to +40°C | ≤ 1000 m.a.s.l. | 1 | IC416 (TEFV) | IP55 | No | 37.3 | 400 | 690 | 50 | ∆ | Y | 3 | 3 | 2915 | 2915 | 86.9 | 87.7 | 87.1 | 86.9 | 87.7 | 87.1 | 0.85 | 0.85 | 5.8 | 3.4 | 8.5 | 8.5 | 49.3 | 28.9 | 9.8 | 9.8 | 3.1 | 3.1 | 30.38 | 30.38 | 3.1 | 3.1 | 30.38 | 30.38 | 0.0039 | 62 dB(A) | 6206 2Z C3 | 6206 2Z C3 | Service life lubrication | Drive-End | A (half-key) | CW or CCW | RAL 5010 (Gentian Blue) | Aluminium | Cast iron |  |  | M25 (1x), M20 (1x) | To right | Ø28 x 60 mm | 8 x 7 x 50 mm | M10 | 1.11 | 0.89 | 0.9 | 0.61 | 1.17 | Inclusive PTC 140°C |  | 1310L002E35AJD3 | TD-221 | BV-204 | CV-104 | EN | Brake (IC416) | H2SP 100 | 32 Nm | No | 400 V AC | 207 V DC | B2-1P-600 | Bg 100 | 0.29 | 62 | 0.37 | 80 | 0.21 | 80 | 0.28 | 73 | 0.3 | 80 | 0.18 | 80
Datasheet EN 3SIE 100L6-HS-F B3 (1,5kW-230.400V-50Hz) | 1310L006025AJD3 | Cantoni Motor | 3-phase motor | 3-fase (standard) | IE3 | IE3 Premium Efficiency | 3SIE 100L6-HS-F | Ja | 3SIE 100L6-HS-F (32 Nm) | 3SIE 100L6-HS-F | 100 | 1.5 | 6 | B3 | B3 (IM 1001) or derivatives | Feet | F (155°C) temperature rise-class B (max. 80K) | S1 (continuous) | -20 to +40°C | ≤ 1000 m.a.s.l. | 1 | IC416 (TEFV) | IP55 | No | 33.5 | 230 | 400 | 50 | ∆ | Y | 1.5 | 1.5 | 950 | 950 | 80.5 | 82.8 | 82.5 | 80.5 | 82.8 | 82.5 | 0.71 | 0.71 | 6.4 | 3.7 | 5.5 | 5.5 | 35.2 | 20.35 | 15.1 | 15.1 | 2.4 | 2.4 | 36.24 | 36.24 | 2.6 | 2.6 | 39.26 | 39.26 | 0.01 | 52 dB(A) | 6206 2Z C3 | 6206 2Z C3 | Service life lubrication | Drive-End | A (half-key) | CW or CCW | RAL 5010 (Gentian Blue) | Aluminium | Cast iron | Aluminium (screwed) | Top | M25 (1x), M20 (1x) | To right | Ø28 x 60 mm | 8 x 7 x 50 mm | M10 | 1.6 | 1.29 | 1.26 | 1.08 | 1.64 | Inclusive PTC 140°C |  | 1310L002025AJD3 | TD-221 | BV-204 | CV-104 | EN | Brake (IC416) | H2SP 100 | 32 Nm | No | 400 V AC | 207 V DC | B2-1P-600 | Bg 100 | 0.29 | 62 | 0.37 | 80 | 0.21 | 80 | 0.28 | 73 | 0.3 | 80 | 0.18 | 80
Datasheet EN 3SIEL 100L6-HS-F B35 (1,5kW-230.400V-50Hz) | 1310L006125AJD3 | Cantoni Motor | 3-phase motor | 3-fase (standard) | IE3 | IE3 Premium Efficiency | 3SIE 100L6-HS-F | Nee | 3SIEL 100L6-HS-F (32 Nm) | 3SIEL 100L6-HS-F | 100 | 1.5 | 6 | B3/B5 | B35 (IM 2001) or derivatives | Feet and B5 flange | F (155°C) temperature rise-class B (max. 80K) | S1 (continuous) | -20 to +40°C | ≤ 1000 m.a.s.l. | 1 | IC416 (TEFV) | IP55 | No | 36.2 | 230 | 400 | 50 | ∆ | Y | 1.5 | 1.5 | 950 | 950 | 80.5 | 82.8 | 82.5 | 80.5 | 82.8 | 82.5 | 0.71 | 0.71 | 6.4 | 3.7 | 5.5 | 5.5 | 35.2 | 20.35 | 15.1 | 15.1 | 2.4 | 2.4 | 36.24 | 36.24 | 2.6 | 2.6 | 39.26 | 39.26 | 0.01 | 52 dB(A) | 6206 2Z C3 | 6206 2Z C3 | Service life lubrication | Drive-End | A (half-key) | CW or CCW | RAL 5010 (Gentian Blue) | Aluminium | Cast iron | Aluminium (screwed) | Top | M25 (1x), M20 (1x) | To right | Ø28 x 60 mm | 8 x 7 x 50 mm | M10 | 1.6 | 1.29 | 1.26 | 1.08 | 1.64 | Inclusive PTC 140°C |  | 1310L002125AJD3 | TD-221 | BV-204 | CV-104 | EN | Brake (IC416) | H2SP 100 | 32 Nm | No | 400 V AC | 207 V DC | B2-1P-600 | Bg 100 | 0.29 | 62 | 0.37 | 80 | 0.21 | 80 | 0.28 | 73 | 0.3 | 80 | 0.18 | 80
Datasheet EN 3SIEL 100L6-HS-F B34A (1,5kW-230.400V-50Hz) | 1310L006225AJD3 | Cantoni Motor | 3-phase motor | 3-fase (standard) | IE3 | IE3 Premium Efficiency | 3SIE 100L6-HS-F | Nee | 3SIEL 100L6-HS-F (32 Nm) | 3SIEL 100L6-HS-F | 100 | 1.5 | 6 | B3/B14A | B34 (IM 2101) or derivatives | Feet and B14A flange | F (155°C) temperature rise-class B (max. 80K) | S1 (continuous) | -20 to +40°C | ≤ 1000 m.a.s.l. | 1 | IC416 (TEFV) | IP55 | No | 34.8 | 230 | 400 | 50 | ∆ | Y | 1.5 | 1.5 | 950 | 950 | 80.5 | 82.8 | 82.5 | 80.5 | 82.8 | 82.5 | 0.71 | 0.71 | 6.4 | 3.7 | 5.5 | 5.5 | 35.2 | 20.35 | 15.1 | 15.1 | 2.4 | 2.4 | 36.24 | 36.24 | 2.6 | 2.6 | 39.26 | 39.26 | 0.01 | 52 dB(A) | 6206 2Z C3 | 6206 2Z C3 | Service life lubrication | Drive-End | A (half-key) | CW or CCW | RAL 5010 (Gentian Blue) | Aluminium | Cast iron | Aluminium (screwed) | Top | M25 (1x), M20 (1x) | To right | Ø28 x 60 mm | 8 x 7 x 50 mm | M10 | 1.6 | 1.29 | 1.26 | 1.08 | 1.64 | Inclusive PTC 140°C |  | 1310L002225AJD3 | TD-221 | BV-204 | CV-104 | EN | Brake (IC416) | H2SP 100 | 32 Nm | No | 400 V AC | 207 V DC | B2-1P-600 | Bg 100 | 0.29 | 62 | 0.37 | 80 | 0.21 | 80 | 0.28 | 73 | 0.3 | 80 | 0.18 | 80
Datasheet EN 3SIEL 100L6-HS-F B34B (1,5kW-230.400V-50Hz) | 1310L006325AJD3 | Cantoni Motor | 3-phase motor | 3-fase (standard) | IE3 | IE3 Premium Efficiency | 3SIE 100L6-HS-F | Nee | 3SIEL 100L6-HS-F (32 Nm) | 3SIEL 100L6-HS-F | 100 | 1.5 | 6 | B3/B14B | B34 (IM 2101) or derivatives | Feet and B14B flange | F (155°C) temperature rise-class B (max. 80K) | S1 (continuous) | -20 to +40°C | ≤ 1000 m.a.s.l. | 1 | IC416 (TEFV) | IP55 | No | 35.8 | 230 | 400 | 50 | ∆ | Y | 1.5 | 1.5 | 950 | 950 | 80.5 | 82.8 | 82.5 | 80.5 | 82.8 | 82.5 | 0.71 | 0.71 | 6.4 | 3.7 | 5.5 | 5.5 | 35.2 | 20.35 | 15.1 | 15.1 | 2.4 | 2.4 | 36.24 | 36.24 | 2.6 | 2.6 | 39.26 | 39.26 | 0.01 | 52 dB(A) | 6206 2Z C3 | 6206 2Z C3 | Service life lubrication | Drive-End | A (half-key) | CW or CCW | RAL 5010 (Gentian Blue) | Aluminium | Cast iron | Aluminium (screwed) | Top | M25 (1x), M20 (1x) | To right | Ø28 x 60 mm | 8 x 7 x 50 mm | M10 | 1.6 | 1.29 | 1.26 | 1.08 | 1.64 | Inclusive PTC 140°C |  | 1310L002325AJD3 | TD-221 | BV-204 | CV-104 | EN | Brake (IC416) | H2SP 100 | 32 Nm | No | 400 V AC | 207 V DC | B2-1P-600 | Bg 100 | 0.29 | 62 | 0.37 | 80 | 0.21 | 80 | 0.28 | 73 | 0.3 | 80 | 0.18 | 80
Datasheet EN 3SIEK 100L6-HS-F B5 (1,5kW-230.400V-50Hz) | 1310L006425AJD3 | Cantoni Motor | 3-phase motor | 3-fase (standard) | IE3 | IE3 Premium Efficiency | 3SIE 100L6-HS-F | Nee | 3SIEK 100L6-HS-F (32 Nm) | 3SIEK 100L6-HS-F | 100 | 1.5 | 6 | B5 | B5 (IM 3001) or derivatives | B5 flange | F (155°C) temperature rise-class B (max. 80K) | S1 (continuous) | -20 to +40°C | ≤ 1000 m.a.s.l. | 1 | IC416 (TEFV) | IP55 | No | 36.2 | 230 | 400 | 50 | ∆ | Y | 1.5 | 1.5 | 950 | 950 | 80.5 | 82.8 | 82.5 | 80.5 | 82.8 | 82.5 | 0.71 | 0.71 | 6.4 | 3.7 | 5.5 | 5.5 | 35.2 | 20.35 | 15.1 | 15.1 | 2.4 | 2.4 | 36.24 | 36.24 | 2.6 | 2.6 | 39.26 | 39.26 | 0.01 | 52 dB(A) | 6206 2Z C3 | 6206 2Z C3 | Service life lubrication | Drive-End | A (half-key) | CW or CCW | RAL 5010 (Gentian Blue) | Aluminium | Cast iron |  |  | M25 (1x), M20 (1x) | To right | Ø28 x 60 mm | 8 x 7 x 50 mm | M10 | 1.6 | 1.29 | 1.26 | 1.08 | 1.64 | Inclusive PTC 140°C |  | 1310L002425AJD3 | TD-221 | BV-204 | CV-104 | EN | Brake (IC416) | H2SP 100 | 32 Nm | No | 400 V AC | 207 V DC | B2-1P-600 | Bg 100 | 0.29 | 62 | 0.37 | 80 | 0.21 | 80 | 0.28 | 73 | 0.3 | 80 | 0.18 | 80
Datasheet EN 3SIEK 100L6-HS-F B14A (1,5kW-230.400V-50Hz) | 1310L006625AJD3 | Cantoni Motor | 3-phase motor | 3-fase (standard) | IE3 | IE3 Premium Efficiency | 3SIE 100L6-HS-F | Nee | 3SIEK 100L6-HS-F (32 Nm) | 3SIEK 100L6-HS-F | 100 | 1.5 | 6 | B14A | B14 (IM 3601) or derivatives | B14A flange | F (155°C) temperature rise-class B (max. 80K) | S1 (continuous) | -20 to +40°C | ≤ 1000 m.a.s.l. | 1 | IC416 (TEFV) | IP55 | No | 34.8 | 230 | 400 | 50 | ∆ | Y | 1.5 | 1.5 | 950 | 950 | 80.5 | 82.8 | 82.5 | 80.5 | 82.8 | 82.5 | 0.71 | 0.71 | 6.4 | 3.7 | 5.5 | 5.5 | 35.2 | 20.35 | 15.1 | 15.1 | 2.4 | 2.4 | 36.24 | 36.24 | 2.6 | 2.6 | 39.26 | 39.26 | 0.01 | 52 dB(A) | 6206 2Z C3 | 6206 2Z C3 | Service life lubrication | Drive-End | A (half-key) | CW or CCW | RAL 5010 (Gentian Blue) | Aluminium | Cast iron |  |  | M25 (1x), M20 (1x) | To right | Ø28 x 60 mm | 8 x 7 x 50 mm | M10 | 1.6 | 1.29 | 1.26 | 1.08 | 1.64 | Inclusive PTC 140°C |  | 1310L002625AJD3 | TD-221 | BV-204 | CV-104 | EN | Brake (IC416) | H2SP 100 | 32 Nm | No | 400 V AC | 207 V DC | B2-1P-600 | Bg 100 | 0.29 | 62 | 0.37 | 80 | 0.21 | 80 | 0.28 | 73 | 0.3 | 80 | 0.18 | 80
Datasheet EN 3SIEK 100L6-HS-F B14B (1,5kW-230.400V-50Hz) | 1310L006825AJD3 | Cantoni Motor | 3-phase motor | 3-fase (standard) | IE3 | IE3 Premium Efficiency | 3SIE 100L6-HS-F | Nee | 3SIEK 100L6-HS-F (32 Nm) | 3SIEK 100L6-HS-F | 100 | 1.5 | 6 | B14B | B14 (IM 3601) or derivatives | B14B flange | F (155°C) temperature rise-class B (max. 80K) | S1 (continuous) | -20 to +40°C | ≤ 1000 m.a.s.l. | 1 | IC416 (TEFV) | IP55 | No | 35.8 | 230 | 400 | 50 | ∆ | Y | 1.5 | 1.5 | 950 | 950 | 80.5 | 82.8 | 82.5 | 80.5 | 82.8 | 82.5 | 0.71 | 0.71 | 6.4 | 3.7 | 5.5 | 5.5 | 35.2 | 20.35 | 15.1 | 15.1 | 2.4 | 2.4 | 36.24 | 36.24 | 2.6 | 2.6 | 39.26 | 39.26 | 0.01 | 52 dB(A) | 6206 2Z C3 | 6206 2Z C3 | Service life lubrication | Drive-End | A (half-key) | CW or CCW | RAL 5010 (Gentian Blue) | Aluminium | Cast iron |  |  | M25 (1x), M20 (1x) | To right | Ø28 x 60 mm | 8 x 7 x 50 mm | M10 | 1.6 | 1.29 | 1.26 | 1.08 | 1.64 | Inclusive PTC 140°C |  | 1310L002825AJD3 | TD-221 | BV-204 | CV-104 | EN | Brake (IC416) | H2SP 100 | 32 Nm | No | 400 V AC | 207 V DC | B2-1P-600 | Bg 100 | 0.29 | 62 | 0.37 | 80 | 0.21 | 80 | 0.28 | 73 | 0.3 | 80 | 0.18 | 80
Datasheet EN 3SIEL 100L6-HS-F B35s (1,5kW-230.400V-50Hz) | 1310L006D25AJD3 | Cantoni Motor | 3-phase motor | 3-fase (standard) | IE3 | IE3 Premium Efficiency | 3SIE 100L6-HS-F | Nee | 3SIEL 100L6-HS-F (32 Nm) | 3SIEL 100L6-HS-F | 100 | 1.5 | 6 | B3/B5s | B35 (IM 2001) or derivatives | Feet and B5s flange | F (155°C) temperature rise-class B (max. 80K) | S1 (continuous) | -20 to +40°C | ≤ 1000 m.a.s.l. | 1 | IC416 (TEFV) | IP55 | No | 35.8 | 230 | 400 | 50 | ∆ | Y | 1.5 | 1.5 | 950 | 950 | 80.5 | 82.8 | 82.5 | 80.5 | 82.8 | 82.5 | 0.71 | 0.71 | 6.4 | 3.7 | 5.5 | 5.5 | 35.2 | 20.35 | 15.1 | 15.1 | 2.4 | 2.4 | 36.24 | 36.24 | 2.6 | 2.6 | 39.26 | 39.26 | 0.01 | 52 dB(A) | 6206 2Z C3 | 6206 2Z C3 | Service life lubrication | Drive-End | A (half-key) | CW or CCW | RAL 5010 (Gentian Blue) | Aluminium | Cast iron | Aluminium (screwed) | Top | M25 (1x), M20 (1x) | To right | Ø28 x 60 mm | 8 x 7 x 50 mm | M10 | 1.6 | 1.29 | 1.26 | 1.08 | 1.64 | Inclusive PTC 140°C |  | 1310L002D25AJD3 | TD-221 | BV-204 | CV-104 | EN | Brake (IC416) | H2SP 100 | 32 Nm | No | 400 V AC | 207 V DC | B2-1P-600 | Bg 100 | 0.29 | 62 | 0.37 | 80 | 0.21 | 80 | 0.28 | 73 | 0.3 | 80 | 0.18 | 80
Datasheet EN 3SIEK 100L6-HS-F B5s (1,5kW-230.400V-50Hz) | 1310L006E25AJD3 | Cantoni Motor | 3-phase motor | 3-fase (standard) | IE3 | IE3 Premium Efficiency | 3SIE 100L6-HS-F | Nee | 3SIEK 100L6-HS-F (32 Nm) | 3SIEK 100L6-HS-F | 100 | 1.5 | 6 | B5s | B5 (IM 3001) or derivatives | B5s flange | F (155°C) temperature rise-class B (max. 80K) | S1 (continuous) | -20 to +40°C | ≤ 1000 m.a.s.l. | 1 | IC416 (TEFV) | IP55 | No | 35.8 | 230 | 400 | 50 | ∆ | Y | 1.5 | 1.5 | 950 | 950 | 80.5 | 82.8 | 82.5 | 80.5 | 82.8 | 82.5 | 0.71 | 0.71 | 6.4 | 3.7 | 5.5 | 5.5 | 35.2 | 20.35 | 15.1 | 15.1 | 2.4 | 2.4 | 36.24 | 36.24 | 2.6 | 2.6 | 39.26 | 39.26 | 0.01 | 52 dB(A) | 6206 2Z C3 | 6206 2Z C3 | Service life lubrication | Drive-End | A (half-key) | CW or CCW | RAL 5010 (Gentian Blue) | Aluminium | Cast iron |  |  | M25 (1x), M20 (1x) | To right | Ø28 x 60 mm | 8 x 7 x 50 mm | M10 | 1.6 | 1.29 | 1.26 | 1.08 | 1.64 | Inclusive PTC 140°C |  | 1310L002E25AJD3 | TD-221 | BV-204 | CV-104 | EN | Brake (IC416) | H2SP 100 | 32 Nm | No | 400 V AC | 207 V DC | B2-1P-600 | Bg 100 | 0.29 | 62 | 0.37 | 80 | 0.21 | 80 | 0.28 | 73 | 0.3 | 80 | 0.18 | 80
Datasheet EN 3SIE 100L4A-HS-F B3 (2,2kW-230.400V-50Hz) | 1310LA04025AJD3 | Cantoni Motor | 3-phase motor | 3-fase (standard) | IE3 | IE3 Premium Efficiency | 3SIE 100L4A-HS-F | Ja | 3SIE 100L4A-HS-F (32 Nm) | 3SIE 100L4A-HS-F | 100 | 2.2 | 4 | B3 | B3 (IM 1001) or derivatives | Feet | F (155°C) temperature rise-class B (max. 80K) | S1 (continuous) | -20 to +40°C | ≤ 1000 m.a.s.l. | 1 | IC416 (TEFV) | IP55 | No | 37.5 | 230 | 400 | 50 | ∆ | Y | 2.2 | 2.2 | 1465 | 1465 | 85 | 86.8 | 86.7 | 85 | 86.8 | 86.7 | 0.8 | 0.8 | 8 | 4.6 | 7.5 | 7.5 | 60 | 34.5 | 14.3 | 14.3 | 2.3 | 2.3 | 32.89 | 32.89 | 2.9 | 2.9 | 41.47 | 41.47 | 0.0076 | 55 dB(A) | 6206 2Z C3 | 6206 2Z C3 | Service life lubrication | Drive-End | A (half-key) | CW or CCW | RAL 5010 (Gentian Blue) | Aluminium | Cast iron | Aluminium (screwed) | Top | M25 (1x), M20 (1x) | To right | Ø28 x 60 mm | 8 x 7 x 50 mm | M10 | 1.39 | 1.12 | 1.12 | 0.9 | 1.46 | Inclusive PTC 140°C |  | 1310LA04035AJD3 | TD-221 | BV-204 | CV-104 | EN | Brake (IC416) | H2SP 100 | 32 Nm | No | 400 V AC | 207 V DC | B2-1P-600 | Bg 100 | 0.29 | 62 | 0.37 | 80 | 0.21 | 80 | 0.28 | 73 | 0.3 | 80 | 0.18 | 80
Datasheet EN 3SIE 100L4A-HS-F B3 (2,2kW-400.690V-50Hz) | 1310LA04035AJD3 | Cantoni Motor | 3-phase motor | 3-fase (standard) | IE3 | IE3 Premium Efficiency | 3SIE 100L4A-HS-F | Nee | 3SIE 100L4A-HS-F (32 Nm) | 3SIE 100L4A-HS-F | 100 | 2.2 | 4 | B3 | B3 (IM 1001) or derivatives | Feet | F (155°C) temperature rise-class B (max. 80K) | S1 (continuous) | -20 to +40°C | ≤ 1000 m.a.s.l. | 1 | IC416 (TEFV) | IP55 | No | 37.5 | 400 | 690 | 50 | ∆ | Y | 2.2 | 2.2 | 1465 | 1465 | 85 | 86.8 | 86.7 | 85 | 86.8 | 86.7 | 0.8 | 0.8 | 4.6 | 2.7 | 7.5 | 7.5 | 34.5 | 20.25 | 14.3 | 14.3 | 2.3 | 2.3 | 32.89 | 32.89 | 2.9 | 2.9 | 41.47 | 41.47 | 0.0076 | 55 dB(A) | 6206 2Z C3 | 6206 2Z C3 | Service life lubrication | Drive-End | A (half-key) | CW or CCW | RAL 5010 (Gentian Blue) | Aluminium | Cast iron | Aluminium (screwed) | Top | M25 (1x), M20 (1x) | To right | Ø28 x 60 mm | 8 x 7 x 50 mm | M10 | 1.39 | 1.12 | 1.12 | 0.9 | 1.46 | Inclusive PTC 140°C |  | 1310LA04035AJD3 | TD-221 | BV-204 | CV-104 | EN | Brake (IC416) | H2SP 100 | 32 Nm | No | 400 V AC | 207 V DC | B2-1P-600 | Bg 100 | 0.29 | 62 | 0.37 | 80 | 0.21 | 80 | 0.28 | 73 | 0.3 | 80 | 0.18 | 80
Datasheet EN 3SIEL 100L4A-HS-F B35 (2,2kW-230.400V-50Hz) | 1310LA04125AJD3 | Cantoni Motor | 3-phase motor | 3-fase (standard) | IE3 | IE3 Premium Efficiency | 3SIE 100L4A-HS-F | Nee | 3SIEL 100L4A-HS-F (32 Nm) | 3SIEL 100L4A-HS-F | 100 | 2.2 | 4 | B3/B5 | B35 (IM 2001) or derivatives | Feet and B5 flange | F (155°C) temperature rise-class B (max. 80K) | S1 (continuous) | -20 to +40°C | ≤ 1000 m.a.s.l. | 1 | IC416 (TEFV) | IP55 | No | 40.2 | 230 | 400 | 50 | ∆ | Y | 2.2 | 2.2 | 1465 | 1465 | 85 | 86.8 | 86.7 | 85 | 86.8 | 86.7 | 0.8 | 0.8 | 8 | 4.6 | 7.5 | 7.5 | 60 | 34.5 | 14.3 | 14.3 | 2.3 | 2.3 | 32.89 | 32.89 | 2.9 | 2.9 | 41.47 | 41.47 | 0.0076 | 55 dB(A) | 6206 2Z C3 | 6206 2Z C3 | Service life lubrication | Drive-End | A (half-key) | CW or CCW | RAL 5010 (Gentian Blue) | Aluminium | Cast iron | Aluminium (screwed) | Top | M25 (1x), M20 (1x) | To right | Ø28 x 60 mm | 8 x 7 x 50 mm | M10 | 1.39 | 1.12 | 1.12 | 0.9 | 1.46 | Inclusive PTC 140°C |  | 1310LA04135AJD3 | TD-221 | BV-204 | CV-104 | EN | Brake (IC416) | H2SP 100 | 32 Nm | No | 400 V AC | 207 V DC | B2-1P-600 | Bg 100 | 0.29 | 62 | 0.37 | 80 | 0.21 | 80 | 0.28 | 73 | 0.3 | 80 | 0.18 | 80
Datasheet EN 3SIEL 100L4A-HS-F B35 (2,2kW-400.690V-50Hz) | 1310LA04135AJD3 | Cantoni Motor | 3-phase motor | 3-fase (standard) | IE3 | IE3 Premium Efficiency | 3SIE 100L4A-HS-F | Nee | 3SIEL 100L4A-HS-F (32 Nm) | 3SIEL 100L4A-HS-F | 100 | 2.2 | 4 | B3/B5 | B35 (IM 2001) or derivatives | Feet and B5 flange | F (155°C) temperature rise-class B (max. 80K) | S1 (continuous) | -20 to +40°C | ≤ 1000 m.a.s.l. | 1 | IC416 (TEFV) | IP55 | No | 40.2 | 400 | 690 | 50 | ∆ | Y | 2.2 | 2.2 | 1465 | 1465 | 85 | 86.8 | 86.7 | 85 | 86.8 | 86.7 | 0.8 | 0.8 | 4.6 | 2.7 | 7.5 | 7.5 | 34.5 | 20.25 | 14.3 | 14.3 | 2.3 | 2.3 | 32.89 | 32.89 | 2.9 | 2.9 | 41.47 | 41.47 | 0.0076 | 55 dB(A) | 6206 2Z C3 | 6206 2Z C3 | Service life lubrication | Drive-End | A (half-key) | CW or CCW | RAL 5010 (Gentian Blue) | Aluminium | Cast iron | Aluminium (screwed) | Top | M25 (1x), M20 (1x) | To right | Ø28 x 60 mm | 8 x 7 x 50 mm | M10 | 1.39 | 1.12 | 1.12 | 0.9 | 1.46 | Inclusive PTC 140°C |  | 1310LA04135AJD3 | TD-221 | BV-204 | CV-104 | EN | Brake (IC416) | H2SP 100 | 32 Nm | No | 400 V AC | 207 V DC | B2-1P-600 | Bg 100 | 0.29 | 62 | 0.37 | 80 | 0.21 | 80 | 0.28 | 73 | 0.3 | 80 | 0.18 | 80
Datasheet EN 3SIEL 100L4A-HS-F B34A (2,2kW-230.400V-50Hz) | 1310LA04225AJD3 | Cantoni Motor | 3-phase motor | 3-fase (standard) | IE3 | IE3 Premium Efficiency | 3SIE 100L4A-HS-F | Nee | 3SIEL 100L4A-HS-F (32 Nm) | 3SIEL 100L4A-HS-F | 100 | 2.2 | 4 | B3/B14A | B34 (IM 2101) or derivatives | Feet and B14A flange | F (155°C) temperature rise-class B (max. 80K) | S1 (continuous) | -20 to +40°C | ≤ 1000 m.a.s.l. | 1 | IC416 (TEFV) | IP55 | No | 38.8 | 230 | 400 | 50 | ∆ | Y | 2.2 | 2.2 | 1465 | 1465 | 85 | 86.8 | 86.7 | 85 | 86.8 | 86.7 | 0.8 | 0.8 | 8 | 4.6 | 7.5 | 7.5 | 60 | 34.5 | 14.3 | 14.3 | 2.3 | 2.3 | 32.89 | 32.89 | 2.9 | 2.9 | 41.47 | 41.47 | 0.0076 | 55 dB(A) | 6206 2Z C3 | 6206 2Z C3 | Service life lubrication | Drive-End | A (half-key) | CW or CCW | RAL 5010 (Gentian Blue) | Aluminium | Cast iron | Aluminium (screwed) | Top | M25 (1x), M20 (1x) | To right | Ø28 x 60 mm | 8 x 7 x 50 mm | M10 | 1.39 | 1.12 | 1.12 | 0.9 | 1.46 | Inclusive PTC 140°C |  | 1310LA04235AJD3 | TD-221 | BV-204 | CV-104 | EN | Brake (IC416) | H2SP 100 | 32 Nm | No | 400 V AC | 207 V DC | B2-1P-600 | Bg 100 | 0.29 | 62 | 0.37 | 80 | 0.21 | 80 | 0.28 | 73 | 0.3 | 80 | 0.18 | 80
Datasheet EN 3SIEL 100L4A-HS-F B34A (2,2kW-400.690V-50Hz) | 1310LA04235AJD3 | Cantoni Motor | 3-phase motor | 3-fase (standard) | IE3 | IE3 Premium Efficiency | 3SIE 100L4A-HS-F | Nee | 3SIEL 100L4A-HS-F (32 Nm) | 3SIEL 100L4A-HS-F | 100 | 2.2 | 4 | B3/B14A | B34 (IM 2101) or derivatives | Feet and B14A flange | F (155°C) temperature rise-class B (max. 80K) | S1 (continuous) | -20 to +40°C | ≤ 1000 m.a.s.l. | 1 | IC416 (TEFV) | IP55 | No | 38.8 | 400 | 690 | 50 | ∆ | Y | 2.2 | 2.2 | 1465 | 1465 | 85 | 86.8 | 86.7 | 85 | 86.8 | 86.7 | 0.8 | 0.8 | 4.6 | 2.7 | 7.5 | 7.5 | 34.5 | 20.25 | 14.3 | 14.3 | 2.3 | 2.3 | 32.89 | 32.89 | 2.9 | 2.9 | 41.47 | 41.47 | 0.0076 | 55 dB(A) | 6206 2Z C3 | 6206 2Z C3 | Service life lubrication | Drive-End | A (half-key) | CW or CCW | RAL 5010 (Gentian Blue) | Aluminium | Cast iron | Aluminium (screwed) | Top | M25 (1x), M20 (1x) | To right | Ø28 x 60 mm | 8 x 7 x 50 mm | M10 | 1.39 | 1.12 | 1.12 | 0.9 | 1.46 | Inclusive PTC 140°C |  | 1310LA04235AJD3 | TD-221 | BV-204 | CV-104 | EN | Brake (IC416) | H2SP 100 | 32 Nm | No | 400 V AC | 207 V DC | B2-1P-600 | Bg 100 | 0.29 | 62 | 0.37 | 80 | 0.21 | 80 | 0.28 | 73 | 0.3 | 80 | 0.18 | 80
Datasheet EN 3SIEL 100L4A-HS-F B34B (2,2kW-230.400V-50Hz) | 1310LA04325AJD3 | Cantoni Motor | 3-phase motor | 3-fase (standard) | IE3 | IE3 Premium Efficiency | 3SIE 100L4A-HS-F | Nee | 3SIEL 100L4A-HS-F (32 Nm) | 3SIEL 100L4A-HS-F | 100 | 2.2 | 4 | B3/B14B | B34 (IM 2101) or derivatives | Feet and B14B flange | F (155°C) temperature rise-class B (max. 80K) | S1 (continuous) | -20 to +40°C | ≤ 1000 m.a.s.l. | 1 | IC416 (TEFV) | IP55 | No | 39.8 | 230 | 400 | 50 | ∆ | Y | 2.2 | 2.2 | 1465 | 1465 | 85 | 86.8 | 86.7 | 85 | 86.8 | 86.7 | 0.8 | 0.8 | 8 | 4.6 | 7.5 | 7.5 | 60 | 34.5 | 14.3 | 14.3 | 2.3 | 2.3 | 32.89 | 32.89 | 2.9 | 2.9 | 41.47 | 41.47 | 0.0076 | 55 dB(A) | 6206 2Z C3 | 6206 2Z C3 | Service life lubrication | Drive-End | A (half-key) | CW or CCW | RAL 5010 (Gentian Blue) | Aluminium | Cast iron | Aluminium (screwed) | Top | M25 (1x), M20 (1x) | To right | Ø28 x 60 mm | 8 x 7 x 50 mm | M10 | 1.39 | 1.12 | 1.12 | 0.9 | 1.46 | Inclusive PTC 140°C |  | 1310LA04335AJD3 | TD-221 | BV-204 | CV-104 | EN | Brake (IC416) | H2SP 100 | 32 Nm | No | 400 V AC | 207 V DC | B2-1P-600 | Bg 100 | 0.29 | 62 | 0.37 | 80 | 0.21 | 80 | 0.28 | 73 | 0.3 | 80 | 0.18 | 80
Datasheet EN 3SIEL 100L4A-HS-F B34B (2,2kW-400.690V-50Hz) | 1310LA04335AJD3 | Cantoni Motor | 3-phase motor | 3-fase (standard) | IE3 | IE3 Premium Efficiency | 3SIE 100L4A-HS-F | Nee | 3SIEL 100L4A-HS-F (32 Nm) | 3SIEL 100L4A-HS-F | 100 | 2.2 | 4 | B3/B14B | B34 (IM 2101) or derivatives | Feet and B14B flange | F (155°C) temperature rise-class B (max. 80K) | S1 (continuous) | -20 to +40°C | ≤ 1000 m.a.s.l. | 1 | IC416 (TEFV) | IP55 | No | 39.8 | 400 | 690 | 50 | ∆ | Y | 2.2 | 2.2 | 1465 | 1465 | 85 | 86.8 | 86.7 | 85 | 86.8 | 86.7 | 0.8 | 0.8 | 4.6 | 2.7 | 7.5 | 7.5 | 34.5 | 20.25 | 14.3 | 14.3 | 2.3 | 2.3 | 32.89 | 32.89 | 2.9 | 2.9 | 41.47 | 41.47 | 0.0076 | 55 dB(A) | 6206 2Z C3 | 6206 2Z C3 | Service life lubrication | Drive-End | A (half-key) | CW or CCW | RAL 5010 (Gentian Blue) | Aluminium | Cast iron | Aluminium (screwed) | Top | M25 (1x), M20 (1x) | To right | Ø28 x 60 mm | 8 x 7 x 50 mm | M10 | 1.39 | 1.12 | 1.12 | 0.9 | 1.46 | Inclusive PTC 140°C |  | 1310LA04335AJD3 | TD-221 | BV-204 | CV-104 | EN | Brake (IC416) | H2SP 100 | 32 Nm | No | 400 V AC | 207 V DC | B2-1P-600 | Bg 100 | 0.29 | 62 | 0.37 | 80 | 0.21 | 80 | 0.28 | 73 | 0.3 | 80 | 0.18 | 80
Datasheet EN 3SIEK 100L4A-HS-F B5 (2,2kW-230.400V-50Hz) | 1310LA04425AJD3 | Cantoni Motor | 3-phase motor | 3-fase (standard) | IE3 | IE3 Premium Efficiency | 3SIE 100L4A-HS-F | Nee | 3SIEK 100L4A-HS-F (32 Nm) | 3SIEK 100L4A-HS-F | 100 | 2.2 | 4 | B5 | B5 (IM 3001) or derivatives | B5 flange | F (155°C) temperature rise-class B (max. 80K) | S1 (continuous) | -20 to +40°C | ≤ 1000 m.a.s.l. | 1 | IC416 (TEFV) | IP55 | No | 40.2 | 230 | 400 | 50 | ∆ | Y | 2.2 | 2.2 | 1465 | 1465 | 85 | 86.8 | 86.7 | 85 | 86.8 | 86.7 | 0.8 | 0.8 | 8 | 4.6 | 7.5 | 7.5 | 60 | 34.5 | 14.3 | 14.3 | 2.3 | 2.3 | 32.89 | 32.89 | 2.9 | 2.9 | 41.47 | 41.47 | 0.0076 | 55 dB(A) | 6206 2Z C3 | 6206 2Z C3 | Service life lubrication | Drive-End | A (half-key) | CW or CCW | RAL 5010 (Gentian Blue) | Aluminium | Cast iron |  |  | M25 (1x), M20 (1x) | To right | Ø28 x 60 mm | 8 x 7 x 50 mm | M10 | 1.39 | 1.12 | 1.12 | 0.9 | 1.46 | Inclusive PTC 140°C |  | 1310LA04435AJD3 | TD-221 | BV-204 | CV-104 | EN | Brake (IC416) | H2SP 100 | 32 Nm | No | 400 V AC | 207 V DC | B2-1P-600 | Bg 100 | 0.29 | 62 | 0.37 | 80 | 0.21 | 80 | 0.28 | 73 | 0.3 | 80 | 0.18 | 80
Datasheet EN 3SIEK 100L4A-HS-F B5 (2,2kW-400.690V-50Hz) | 1310LA04435AJD3 | Cantoni Motor | 3-phase motor | 3-fase (standard) | IE3 | IE3 Premium Efficiency | 3SIE 100L4A-HS-F | Nee | 3SIEK 100L4A-HS-F (32 Nm) | 3SIEK 100L4A-HS-F | 100 | 2.2 | 4 | B5 | B5 (IM 3001) or derivatives | B5 flange | F (155°C) temperature rise-class B (max. 80K) | S1 (continuous) | -20 to +40°C | ≤ 1000 m.a.s.l. | 1 | IC416 (TEFV) | IP55 | No | 40.2 | 400 | 690 | 50 | ∆ | Y | 2.2 | 2.2 | 1465 | 1465 | 85 | 86.8 | 86.7 | 85 | 86.8 | 86.7 | 0.8 | 0.8 | 4.6 | 2.7 | 7.5 | 7.5 | 34.5 | 20.25 | 14.3 | 14.3 | 2.3 | 2.3 | 32.89 | 32.89 | 2.9 | 2.9 | 41.47 | 41.47 | 0.0076 | 55 dB(A) | 6206 2Z C3 | 6206 2Z C3 | Service life lubrication | Drive-End | A (half-key) | CW or CCW | RAL 5010 (Gentian Blue) | Aluminium | Cast iron |  |  | M25 (1x), M20 (1x) | To right | Ø28 x 60 mm | 8 x 7 x 50 mm | M10 | 1.39 | 1.12 | 1.12 | 0.9 | 1.46 | Inclusive PTC 140°C |  | 1310LA04435AJD3 | TD-221 | BV-204 | CV-104 | EN | Brake (IC416) | H2SP 100 | 32 Nm | No | 400 V AC | 207 V DC | B2-1P-600 | Bg 100 | 0.29 | 62 | 0.37 | 80 | 0.21 | 80 | 0.28 | 73 | 0.3 | 80 | 0.18 | 80
Datasheet EN 3SIEK 100L4A-HS-F B14A (2,2kW-230.400V-50Hz) | 1310LA04625AJD3 | Cantoni Motor | 3-phase motor | 3-fase (standard) | IE3 | IE3 Premium Efficiency | 3SIE 100L4A-HS-F | Nee | 3SIEK 100L4A-HS-F (32 Nm) | 3SIEK 100L4A-HS-F | 100 | 2.2 | 4 | B14A | B14 (IM 3601) or derivatives | B14A flange | F (155°C) temperature rise-class B (max. 80K) | S1 (continuous) | -20 to +40°C | ≤ 1000 m.a.s.l. | 1 | IC416 (TEFV) | IP55 | No | 38.8 | 230 | 400 | 50 | ∆ | Y | 2.2 | 2.2 | 1465 | 1465 | 85 | 86.8 | 86.7 | 85 | 86.8 | 86.7 | 0.8 | 0.8 | 8 | 4.6 | 7.5 | 7.5 | 60 | 34.5 | 14.3 | 14.3 | 2.3 | 2.3 | 32.89 | 32.89 | 2.9 | 2.9 | 41.47 | 41.47 | 0.0076 | 55 dB(A) | 6206 2Z C3 | 6206 2Z C3 | Service life lubrication | Drive-End | A (half-key) | CW or CCW | RAL 5010 (Gentian Blue) | Aluminium | Cast iron |  |  | M25 (1x), M20 (1x) | To right | Ø28 x 60 mm | 8 x 7 x 50 mm | M10 | 1.39 | 1.12 | 1.12 | 0.9 | 1.46 | Inclusive PTC 140°C |  | 1310LA04635AJD3 | TD-221 | BV-204 | CV-104 | EN | Brake (IC416) | H2SP 100 | 32 Nm | No | 400 V AC | 207 V DC | B2-1P-600 | Bg 100 | 0.29 | 62 | 0.37 | 80 | 0.21 | 80 | 0.28 | 73 | 0.3 | 80 | 0.18 | 80
Datasheet EN 3SIEK 100L4A-HS-F B14A (2,2kW-400.690V-50Hz) | 1310LA04635AJD3 | Cantoni Motor | 3-phase motor | 3-fase (standard) | IE3 | IE3 Premium Efficiency | 3SIE 100L4A-HS-F | Nee | 3SIEK 100L4A-HS-F (32 Nm) | 3SIEK 100L4A-HS-F | 100 | 2.2 | 4 | B14A | B14 (IM 3601) or derivatives | B14A flange | F (155°C) temperature rise-class B (max. 80K) | S1 (continuous) | -20 to +40°C | ≤ 1000 m.a.s.l. | 1 | IC416 (TEFV) | IP55 | No | 38.8 | 400 | 690 | 50 | ∆ | Y | 2.2 | 2.2 | 1465 | 1465 | 85 | 86.8 | 86.7 | 85 | 86.8 | 86.7 | 0.8 | 0.8 | 4.6 | 2.7 | 7.5 | 7.5 | 34.5 | 20.25 | 14.3 | 14.3 | 2.3 | 2.3 | 32.89 | 32.89 | 2.9 | 2.9 | 41.47 | 41.47 | 0.0076 | 55 dB(A) | 6206 2Z C3 | 6206 2Z C3 | Service life lubrication | Drive-End | A (half-key) | CW or CCW | RAL 5010 (Gentian Blue) | Aluminium | Cast iron |  |  | M25 (1x), M20 (1x) | To right | Ø28 x 60 mm | 8 x 7 x 50 mm | M10 | 1.39 | 1.12 | 1.12 | 0.9 | 1.46 | Inclusive PTC 140°C |  | 1310LA04635AJD3 | TD-221 | BV-204 | CV-104 | EN | Brake (IC416) | H2SP 100 | 32 Nm | No | 400 V AC | 207 V DC | B2-1P-600 | Bg 100 | 0.29 | 62 | 0.37 | 80 | 0.21 | 80 | 0.28 | 73 | 0.3 | 80 | 0.18 | 80
Datasheet EN 3SIEK 100L4A-HS-F B14B (2,2kW-230.400V-50Hz) | 1310LA04825AJD3 | Cantoni Motor | 3-phase motor | 3-fase (standard) | IE3 | IE3 Premium Efficiency | 3SIE 100L4A-HS-F | Nee | 3SIEK 100L4A-HS-F (32 Nm) | 3SIEK 100L4A-HS-F | 100 | 2.2 | 4 | B14B | B14 (IM 3601) or derivatives | B14B flange | F (155°C) temperature rise-class B (max. 80K) | S1 (continuous) | -20 to +40°C | ≤ 1000 m.a.s.l. | 1 | IC416 (TEFV) | IP55 | No | 39.8 | 230 | 400 | 50 | ∆ | Y | 2.2 | 2.2 | 1465 | 1465 | 85 | 86.8 | 86.7 | 85 | 86.8 | 86.7 | 0.8 | 0.8 | 8 | 4.6 | 7.5 | 7.5 | 60 | 34.5 | 14.3 | 14.3 | 2.3 | 2.3 | 32.89 | 32.89 | 2.9 | 2.9 | 41.47 | 41.47 | 0.0076 | 55 dB(A) | 6206 2Z C3 | 6206 2Z C3 | Service life lubrication | Drive-End | A (half-key) | CW or CCW | RAL 5010 (Gentian Blue) | Aluminium | Cast iron |  |  | M25 (1x), M20 (1x) | To right | Ø28 x 60 mm | 8 x 7 x 50 mm | M10 | 1.39 | 1.12 | 1.12 | 0.9 | 1.46 | Inclusive PTC 140°C |  | 1310LA04835AJD3 | TD-221 | BV-204 | CV-104 | EN | Brake (IC416) | H2SP 100 | 32 Nm | No | 400 V AC | 207 V DC | B2-1P-600 | Bg 100 | 0.29 | 62 | 0.37 | 80 | 0.21 | 80 | 0.28 | 73 | 0.3 | 80 | 0.18 | 80
Datasheet EN 3SIEK 100L4A-HS-F B14B (2,2kW-400.690V-50Hz) | 1310LA04835AJD3 | Cantoni Motor | 3-phase motor | 3-fase (standard) | IE3 | IE3 Premium Efficiency | 3SIE 100L4A-HS-F | Nee | 3SIEK 100L4A-HS-F (32 Nm) | 3SIEK 100L4A-HS-F | 100 | 2.2 | 4 | B14B | B14 (IM 3601) or derivatives | B14B flange | F (155°C) temperature rise-class B (max. 80K) | S1 (continuous) | -20 to +40°C | ≤ 1000 m.a.s.l. | 1 | IC416 (TEFV) | IP55 | No | 39.8 | 400 | 690 | 50 | ∆ | Y | 2.2 | 2.2 | 1465 | 1465 | 85 | 86.8 | 86.7 | 85 | 86.8 | 86.7 | 0.8 | 0.8 | 4.6 | 2.7 | 7.5 | 7.5 | 34.5 | 20.25 | 14.3 | 14.3 | 2.3 | 2.3 | 32.89 | 32.89 | 2.9 | 2.9 | 41.47 | 41.47 | 0.0076 | 55 dB(A) | 6206 2Z C3 | 6206 2Z C3 | Service life lubrication | Drive-End | A (half-key) | CW or CCW | RAL 5010 (Gentian Blue) | Aluminium | Cast iron |  |  | M25 (1x), M20 (1x) | To right | Ø28 x 60 mm | 8 x 7 x 50 mm | M10 | 1.39 | 1.12 | 1.12 | 0.9 | 1.46 | Inclusive PTC 140°C |  | 1310LA04835AJD3 | TD-221 | BV-204 | CV-104 | EN | Brake (IC416) | H2SP 100 | 32 Nm | No | 400 V AC | 207 V DC | B2-1P-600 | Bg 100 | 0.29 | 62 | 0.37 | 80 | 0.21 | 80 | 0.28 | 73 | 0.3 | 80 | 0.18 | 80
Datasheet EN 3SIEL 100L4A-HS-F B35s (2,2kW-230.400V-50Hz) | 1310LA04D25AJD3 | Cantoni Motor | 3-phase motor | 3-fase (standard) | IE3 | IE3 Premium Efficiency | 3SIE 100L4A-HS-F | Nee | 3SIEL 100L4A-HS-F (32 Nm) | 3SIEL 100L4A-HS-F | 100 | 2.2 | 4 | B3/B5s | B35 (IM 2001) or derivatives | Feet and B5s flange | F (155°C) temperature rise-class B (max. 80K) | S1 (continuous) | -20 to +40°C | ≤ 1000 m.a.s.l. | 1 | IC416 (TEFV) | IP55 | No | 39.8 | 230 | 400 | 50 | ∆ | Y | 2.2 | 2.2 | 1465 | 1465 | 85 | 86.8 | 86.7 | 85 | 86.8 | 86.7 | 0.8 | 0.8 | 8 | 4.6 | 7.5 | 7.5 | 60 | 34.5 | 14.3 | 14.3 | 2.3 | 2.3 | 32.89 | 32.89 | 2.9 | 2.9 | 41.47 | 41.47 | 0.0076 | 55 dB(A) | 6206 2Z C3 | 6206 2Z C3 | Service life lubrication | Drive-End | A (half-key) | CW or CCW | RAL 5010 (Gentian Blue) | Aluminium | Cast iron | Aluminium (screwed) | Top | M25 (1x), M20 (1x) | To right | Ø28 x 60 mm | 8 x 7 x 50 mm | M10 | 1.39 | 1.12 | 1.12 | 0.9 | 1.46 | Inclusive PTC 140°C |  | 1310LA04D35AJD3 | TD-221 | BV-204 | CV-104 | EN | Brake (IC416) | H2SP 100 | 32 Nm | No | 400 V AC | 207 V DC | B2-1P-600 | Bg 100 | 0.29 | 62 | 0.37 | 80 | 0.21 | 80 | 0.28 | 73 | 0.3 | 80 | 0.18 | 80
Datasheet EN 3SIEL 100L4A-HS-F B35s (2,2kW-400.690V-50Hz) | 1310LA04D35AJD3 | Cantoni Motor | 3-phase motor | 3-fase (standard) | IE3 | IE3 Premium Efficiency | 3SIE 100L4A-HS-F | Nee | 3SIEL 100L4A-HS-F (32 Nm) | 3SIEL 100L4A-HS-F | 100 | 2.2 | 4 | B3/B5s | B35 (IM 2001) or derivatives | Feet and B5s flange | F (155°C) temperature rise-class B (max. 80K) | S1 (continuous) | -20 to +40°C | ≤ 1000 m.a.s.l. | 1 | IC416 (TEFV) | IP55 | No | 39.8 | 400 | 690 | 50 | ∆ | Y | 2.2 | 2.2 | 1465 | 1465 | 85 | 86.8 | 86.7 | 85 | 86.8 | 86.7 | 0.8 | 0.8 | 4.6 | 2.7 | 7.5 | 7.5 | 34.5 | 20.25 | 14.3 | 14.3 | 2.3 | 2.3 | 32.89 | 32.89 | 2.9 | 2.9 | 41.47 | 41.47 | 0.0076 | 55 dB(A) | 6206 2Z C3 | 6206 2Z C3 | Service life lubrication | Drive-End | A (half-key) | CW or CCW | RAL 5010 (Gentian Blue) | Aluminium | Cast iron | Aluminium (screwed) | Top | M25 (1x), M20 (1x) | To right | Ø28 x 60 mm | 8 x 7 x 50 mm | M10 | 1.39 | 1.12 | 1.12 | 0.9 | 1.46 | Inclusive PTC 140°C |  | 1310LA04D35AJD3 | TD-221 | BV-204 | CV-104 | EN | Brake (IC416) | H2SP 100 | 32 Nm | No | 400 V AC | 207 V DC | B2-1P-600 | Bg 100 | 0.29 | 62 | 0.37 | 80 | 0.21 | 80 | 0.28 | 73 | 0.3 | 80 | 0.18 | 80
Datasheet EN 3SIEK 100L4A-HS-F B5s (2,2kW-230.400V-50Hz) | 1310LA04E25AJD3 | Cantoni Motor | 3-phase motor | 3-fase (standard) | IE3 | IE3 Premium Efficiency | 3SIE 100L4A-HS-F | Nee | 3SIEK 100L4A-HS-F (32 Nm) | 3SIEK 100L4A-HS-F | 100 | 2.2 | 4 | B5s | B5 (IM 3001) or derivatives | B5s flange | F (155°C) temperature rise-class B (max. 80K) | S1 (continuous) | -20 to +40°C | ≤ 1000 m.a.s.l. | 1 | IC416 (TEFV) | IP55 | No | 39.8 | 230 | 400 | 50 | ∆ | Y | 2.2 | 2.2 | 1465 | 1465 | 85 | 86.8 | 86.7 | 85 | 86.8 | 86.7 | 0.8 | 0.8 | 8 | 4.6 | 7.5 | 7.5 | 60 | 34.5 | 14.3 | 14.3 | 2.3 | 2.3 | 32.89 | 32.89 | 2.9 | 2.9 | 41.47 | 41.47 | 0.0076 | 55 dB(A) | 6206 2Z C3 | 6206 2Z C3 | Service life lubrication | Drive-End | A (half-key) | CW or CCW | RAL 5010 (Gentian Blue) | Aluminium | Cast iron |  |  | M25 (1x), M20 (1x) | To right | Ø28 x 60 mm | 8 x 7 x 50 mm | M10 | 1.39 | 1.12 | 1.12 | 0.9 | 1.46 | Inclusive PTC 140°C |  | 1310LA04E35AJD3 | TD-221 | BV-204 | CV-104 | EN | Brake (IC416) | H2SP 100 | 32 Nm | No | 400 V AC | 207 V DC | B2-1P-600 | Bg 100 | 0.29 | 62 | 0.37 | 80 | 0.21 | 80 | 0.28 | 73 | 0.3 | 80 | 0.18 | 80
Datasheet EN 3SIEK 100L4A-HS-F B5s (2,2kW-400.690V-50Hz) | 1310LA04E35AJD3 | Cantoni Motor | 3-phase motor | 3-fase (standard) | IE3 | IE3 Premium Efficiency | 3SIE 100L4A-HS-F | Nee | 3SIEK 100L4A-HS-F (32 Nm) | 3SIEK 100L4A-HS-F | 100 | 2.2 | 4 | B5s | B5 (IM 3001) or derivatives | B5s flange | F (155°C) temperature rise-class B (max. 80K) | S1 (continuous) | -20 to +40°C | ≤ 1000 m.a.s.l. | 1 | IC416 (TEFV) | IP55 | No | 39.8 | 400 | 690 | 50 | ∆ | Y | 2.2 | 2.2 | 1465 | 1465 | 85 | 86.8 | 86.7 | 85 | 86.8 | 86.7 | 0.8 | 0.8 | 4.6 | 2.7 | 7.5 | 7.5 | 34.5 | 20.25 | 14.3 | 14.3 | 2.3 | 2.3 | 32.89 | 32.89 | 2.9 | 2.9 | 41.47 | 41.47 | 0.0076 | 55 dB(A) | 6206 2Z C3 | 6206 2Z C3 | Service life lubrication | Drive-End | A (half-key) | CW or CCW | RAL 5010 (Gentian Blue) | Aluminium | Cast iron |  |  | M25 (1x), M20 (1x) | To right | Ø28 x 60 mm | 8 x 7 x 50 mm | M10 | 1.39 | 1.12 | 1.12 | 0.9 | 1.46 | Inclusive PTC 140°C |  | 1310LA04E35AJD3 | TD-221 | BV-204 | CV-104 | EN | Brake (IC416) | H2SP 100 | 32 Nm | No | 400 V AC | 207 V DC | B2-1P-600 | Bg 100 | 0.29 | 62 | 0.37 | 80 | 0.21 | 80 | 0.28 | 73 | 0.3 | 80 | 0.18 | 80
Datasheet EN 3SIE 100L8A-HS-F B3 (0,75kW-230.400V-50Hz) | 1310LA08025AJD3 | Cantoni Motor | 3-phase motor | 3-fase (standard) | IE3 | IE3 Premium Efficiency | 3SIE 100L8A-HS-F | Ja | 3SIE 100L8A-HS-F (32 Nm) | 3SIE 100L8A-HS-F | 100 | 0.75 | 8 | B3 | B3 (IM 1001) or derivatives | Feet | F (155°C) temperature rise-class B (max. 80K) | S1 (continuous) | -20 to +40°C | ≤ 1000 m.a.s.l. | 1 | IC416 (TEFV) | IP55 | No | 29.5 | 230 | 400 | 50 | ∆ | Y | 0.75 | 0.75 | 720 | 720 | 69.5 | 74.3 | 75 | 69.5 | 74.3 | 75 | 0.63 | 0.63 | 4 | 2.3 | 4 | 4 | 16 | 9.2 | 10 | 10 | 1.4 | 1.4 | 14 | 14 | 2.4 | 2.4 | 24 | 24 | 0.0076 | 45 dB(A) | 6206 2Z C3 | 6206 2Z C3 | Service life lubrication | Drive-End | A (half-key) | CW or CCW | RAL 5010 (Gentian Blue) | Aluminium | Cast iron | Aluminium | Top | M25 (1x), M20 (1x) | To right | Ø28 x 60 mm | 8 x 7 x 50 mm | M10 | 1.12 | 1.04 | 1.11 | 0.25 | 0.4 | Inclusive PTC 140°C |  | 1310L002025AJD3 | TD-221 | BV-204 | CV-104 | EN | Brake (IC416) | H2SP 100 | 32 Nm | No | 400 V AC | 207 V DC | B2-1P-600 | Bg 100 | 0.29 | 62 | 0.37 | 80 | 0.21 | 80 | 0.28 | 73 | 0.3 | 80 | 0.18 | 80
Datasheet EN 3SIEL 100L8A-HS-F B35 (0,75kW-230.400V-50Hz) | 1310LA08125AJD3 | Cantoni Motor | 3-phase motor | 3-fase (standard) | IE3 | IE3 Premium Efficiency | 3SIE 100L8A-HS-F | Nee | 3SIEL 100L8A-HS-F (32 Nm) | 3SIEL 100L8A-HS-F | 100 | 0.75 | 8 | B3/B5 | B35 (IM 2001) or derivatives | Feet and B5 flange | F (155°C) temperature rise-class B (max. 80K) | S1 (continuous) | -20 to +40°C | ≤ 1000 m.a.s.l. | 1 | IC416 (TEFV) | IP55 | No | 32.2 | 230 | 400 | 50 | ∆ | Y | 0.75 | 0.75 | 720 | 720 | 69.5 | 74.3 | 75 | 69.5 | 74.3 | 75 | 0.63 | 0.63 | 4 | 2.3 | 4 | 4 | 16 | 9.2 | 10 | 10 | 1.4 | 1.4 | 14 | 14 | 2.4 | 2.4 | 24 | 24 | 0.0076 | 45 dB(A) | 6206 2Z C3 | 6206 2Z C3 | Service life lubrication | Drive-End | A (half-key) | CW or CCW | RAL 5010 (Gentian Blue) | Aluminium | Cast iron | Aluminium | Top | M25 (1x), M20 (1x) | To right | Ø28 x 60 mm | 8 x 7 x 50 mm | M10 | 1.12 | 1.04 | 1.11 | 0.25 | 0.4 | Inclusive PTC 140°C |  | 1310L002125AJD3 | TD-221 | BV-204 | CV-104 | EN | Brake (IC416) | H2SP 100 | 32 Nm | No | 400 V AC | 207 V DC | B2-1P-600 | Bg 100 | 0.29 | 62 | 0.37 | 80 | 0.21 | 80 | 0.28 | 73 | 0.3 | 80 | 0.18 | 80
Datasheet EN 3SIEL 100L8A-HS-F B34A (0,75kW-230.400V-50Hz) | 1310LA08225AJD3 | Cantoni Motor | 3-phase motor | 3-fase (standard) | IE3 | IE3 Premium Efficiency | 3SIE 100L8A-HS-F | Nee | 3SIEL 100L8A-HS-F (32 Nm) | 3SIEL 100L8A-HS-F | 100 | 0.75 | 8 | B3/B14A | B34 (IM 2101) or derivatives | Feet and B14A flange | F (155°C) temperature rise-class B (max. 80K) | S1 (continuous) | -20 to +40°C | ≤ 1000 m.a.s.l. | 1 | IC416 (TEFV) | IP55 | No | 30.8 | 230 | 400 | 50 | ∆ | Y | 0.75 | 0.75 | 720 | 720 | 69.5 | 74.3 | 75 | 69.5 | 74.3 | 75 | 0.63 | 0.63 | 4 | 2.3 | 4 | 4 | 16 | 9.2 | 10 | 10 | 1.4 | 1.4 | 14 | 14 | 2.4 | 2.4 | 24 | 24 | 0.0076 | 45 dB(A) | 6206 2Z C3 | 6206 2Z C3 | Service life lubrication | Drive-End | A (half-key) | CW or CCW | RAL 5010 (Gentian Blue) | Aluminium | Cast iron | Aluminium | Top | M25 (1x), M20 (1x) | To right | Ø28 x 60 mm | 8 x 7 x 50 mm | M10 | 1.12 | 1.04 | 1.11 | 0.25 | 0.4 | Inclusive PTC 140°C |  | 1310L002225AJD3 | TD-221 | BV-204 | CV-104 | EN | Brake (IC416) | H2SP 100 | 32 Nm | No | 400 V AC | 207 V DC | B2-1P-600 | Bg 100 | 0.29 | 62 | 0.37 | 80 | 0.21 | 80 | 0.28 | 73 | 0.3 | 80 | 0.18 | 80
Datasheet EN 3SIEL 100L8A-HS-F B34B (0,75kW-230.400V-50Hz) | 1310LA08325AJD3 | Cantoni Motor | 3-phase motor | 3-fase (standard) | IE3 | IE3 Premium Efficiency | 3SIE 100L8A-HS-F | Nee | 3SIEL 100L8A-HS-F (32 Nm) | 3SIEL 100L8A-HS-F | 100 | 0.75 | 8 | B3/B14B | B34 (IM 2101) or derivatives | Feet and B14B flange | F (155°C) temperature rise-class B (max. 80K) | S1 (continuous) | -20 to +40°C | ≤ 1000 m.a.s.l. | 1 | IC416 (TEFV) | IP55 | No | 31.8 | 230 | 400 | 50 | ∆ | Y | 0.75 | 0.75 | 720 | 720 | 69.5 | 74.3 | 75 | 69.5 | 74.3 | 75 | 0.63 | 0.63 | 4 | 2.3 | 4 | 4 | 16 | 9.2 | 10 | 10 | 1.4 | 1.4 | 14 | 14 | 2.4 | 2.4 | 24 | 24 | 0.0076 | 45 dB(A) | 6206 2Z C3 | 6206 2Z C3 | Service life lubrication | Drive-End | A (half-key) | CW or CCW | RAL 5010 (Gentian Blue) | Aluminium | Cast iron | Aluminium | Top | M25 (1x), M20 (1x) | To right | Ø28 x 60 mm | 8 x 7 x 50 mm | M10 | 1.12 | 1.04 | 1.11 | 0.25 | 0.4 | Inclusive PTC 140°C |  | 1310L002325AJD3 | TD-221 | BV-204 | CV-104 | EN | Brake (IC416) | H2SP 100 | 32 Nm | No | 400 V AC | 207 V DC | B2-1P-600 | Bg 100 | 0.29 | 62 | 0.37 | 80 | 0.21 | 80 | 0.28 | 73 | 0.3 | 80 | 0.18 | 80
Datasheet EN 3SIEK 100L8A-HS-F B5 (0,75kW-230.400V-50Hz) | 1310LA08425AJD3 | Cantoni Motor | 3-phase motor | 3-fase (standard) | IE3 | IE3 Premium Efficiency | 3SIE 100L8A-HS-F | Nee | 3SIEK 100L8A-HS-F (32 Nm) | 3SIEK 100L8A-HS-F | 100 | 0.75 | 8 | B5 | B5 (IM 3001) or derivatives | B5 flange | F (155°C) temperature rise-class B (max. 80K) | S1 (continuous) | -20 to +40°C | ≤ 1000 m.a.s.l. | 1 | IC416 (TEFV) | IP55 | No | 32.2 | 230 | 400 | 50 | ∆ | Y | 0.75 | 0.75 | 720 | 720 | 69.5 | 74.3 | 75 | 69.5 | 74.3 | 75 | 0.63 | 0.63 | 4 | 2.3 | 4 | 4 | 16 | 9.2 | 10 | 10 | 1.4 | 1.4 | 14 | 14 | 2.4 | 2.4 | 24 | 24 | 0.0076 | 45 dB(A) | 6206 2Z C3 | 6206 2Z C3 | Service life lubrication | Drive-End | A (half-key) | CW or CCW | RAL 5010 (Gentian Blue) | Aluminium | Cast iron |  |  | M25 (1x), M20 (1x) | To right | Ø28 x 60 mm | 8 x 7 x 50 mm | M10 | 1.12 | 1.04 | 1.11 | 0.25 | 0.4 | Inclusive PTC 140°C |  | 1310L002425AJD3 | TD-221 | BV-204 | CV-104 | EN | Brake (IC416) | H2SP 100 | 32 Nm | No | 400 V AC | 207 V DC | B2-1P-600 | Bg 100 | 0.29 | 62 | 0.37 | 80 | 0.21 | 80 | 0.28 | 73 | 0.3 | 80 | 0.18 | 80
Datasheet EN 3SIEK 100L8A-HS-F B14A (0,75kW-230.400V-50Hz) | 1310LA08625AJD3 | Cantoni Motor | 3-phase motor | 3-fase (standard) | IE3 | IE3 Premium Efficiency | 3SIE 100L8A-HS-F | Nee | 3SIEK 100L8A-HS-F (32 Nm) | 3SIEK 100L8A-HS-F | 100 | 0.75 | 8 | B14A | B14 (IM 3601) or derivatives | B14A flange | F (155°C) temperature rise-class B (max. 80K) | S1 (continuous) | -20 to +40°C | ≤ 1000 m.a.s.l. | 1 | IC416 (TEFV) | IP55 | No | 30.8 | 230 | 400 | 50 | ∆ | Y | 0.75 | 0.75 | 720 | 720 | 69.5 | 74.3 | 75 | 69.5 | 74.3 | 75 | 0.63 | 0.63 | 4 | 2.3 | 4 | 4 | 16 | 9.2 | 10 | 10 | 1.4 | 1.4 | 14 | 14 | 2.4 | 2.4 | 24 | 24 | 0.0076 | 45 dB(A) | 6206 2Z C3 | 6206 2Z C3 | Service life lubrication | Drive-End | A (half-key) | CW or CCW | RAL 5010 (Gentian Blue) | Aluminium | Cast iron |  |  | M25 (1x), M20 (1x) | To right | Ø28 x 60 mm | 8 x 7 x 50 mm | M10 | 1.12 | 1.04 | 1.11 | 0.25 | 0.4 | Inclusive PTC 140°C |  | 1310L002625AJD3 | TD-221 | BV-204 | CV-104 | EN | Brake (IC416) | H2SP 100 | 32 Nm | No | 400 V AC | 207 V DC | B2-1P-600 | Bg 100 | 0.29 | 62 | 0.37 | 80 | 0.21 | 80 | 0.28 | 73 | 0.3 | 80 | 0.18 | 80
Datasheet EN 3SIEK 100L8A-HS-F B14B (0,75kW-230.400V-50Hz) | 1310LA08825AJD3 | Cantoni Motor | 3-phase motor | 3-fase (standard) | IE3 | IE3 Premium Efficiency | 3SIE 100L8A-HS-F | Nee | 3SIEK 100L8A-HS-F (32 Nm) | 3SIEK 100L8A-HS-F | 100 | 0.75 | 8 | B14B | B14 (IM 3601) or derivatives | B14B flange | F (155°C) temperature rise-class B (max. 80K) | S1 (continuous) | -20 to +40°C | ≤ 1000 m.a.s.l. | 1 | IC416 (TEFV) | IP55 | No | 31.8 | 230 | 400 | 50 | ∆ | Y | 0.75 | 0.75 | 720 | 720 | 69.5 | 74.3 | 75 | 69.5 | 74.3 | 75 | 0.63 | 0.63 | 4 | 2.3 | 4 | 4 | 16 | 9.2 | 10 | 10 | 1.4 | 1.4 | 14 | 14 | 2.4 | 2.4 | 24 | 24 | 0.0076 | 45 dB(A) | 6206 2Z C3 | 6206 2Z C3 | Service life lubrication | Drive-End | A (half-key) | CW or CCW | RAL 5010 (Gentian Blue) | Aluminium | Cast iron |  |  | M25 (1x), M20 (1x) | To right | Ø28 x 60 mm | 8 x 7 x 50 mm | M10 | 1.12 | 1.04 | 1.11 | 0.25 | 0.4 | Inclusive PTC 140°C |  | 1310L002825AJD3 | TD-221 | BV-204 | CV-104 | EN | Brake (IC416) | H2SP 100 | 32 Nm | No | 400 V AC | 207 V DC | B2-1P-600 | Bg 100 | 0.29 | 62 | 0.37 | 80 | 0.21 | 80 | 0.28 | 73 | 0.3 | 80 | 0.18 | 80
Datasheet EN 3SIEL 100L8A-HS-F B35s (0,75kW-230.400V-50Hz) | 1310LA08D25AJD3 | Cantoni Motor | 3-phase motor | 3-fase (standard) | IE3 | IE3 Premium Efficiency | 3SIE 100L8A-HS-F | Nee | 3SIEL 100L8A-HS-F (32 Nm) | 3SIEL 100L8A-HS-F | 100 | 0.75 | 8 | B3/B5s | B35 (IM 2001) or derivatives | Feet and B5s flange | F (155°C) temperature rise-class B (max. 80K) | S1 (continuous) | -20 to +40°C | ≤ 1000 m.a.s.l. | 1 | IC416 (TEFV) | IP55 | No | 31.8 | 230 | 400 | 50 | ∆ | Y | 0.75 | 0.75 | 720 | 720 | 69.5 | 74.3 | 75 | 69.5 | 74.3 | 75 | 0.63 | 0.63 | 4 | 2.3 | 4 | 4 | 16 | 9.2 | 10 | 10 | 1.4 | 1.4 | 14 | 14 | 2.4 | 2.4 | 24 | 24 | 0.0076 | 45 dB(A) | 6206 2Z C3 | 6206 2Z C3 | Service life lubrication | Drive-End | A (half-key) | CW or CCW | RAL 5010 (Gentian Blue) | Aluminium | Cast iron | Aluminium | Top | M25 (1x), M20 (1x) | To right | Ø28 x 60 mm | 8 x 7 x 50 mm | M10 | 1.12 | 1.04 | 1.11 | 0.25 | 0.4 | Inclusive PTC 140°C |  | 1310L002D25AJD3 | TD-221 | BV-204 | CV-104 | EN | Brake (IC416) | H2SP 100 | 32 Nm | No | 400 V AC | 207 V DC | B2-1P-600 | Bg 100 | 0.29 | 62 | 0.37 | 80 | 0.21 | 80 | 0.28 | 73 | 0.3 | 80 | 0.18 | 80
Datasheet EN 3SIEK 100L8A-HS-F B5s (0,75kW-230.400V-50Hz) | 1310LA08E25AJD3 | Cantoni Motor | 3-phase motor | 3-fase (standard) | IE3 | IE3 Premium Efficiency | 3SIE 100L8A-HS-F | Nee | 3SIEK 100L8A-HS-F (32 Nm) | 3SIEK 100L8A-HS-F | 100 | 0.75 | 8 | B5s | B5 (IM 3001) or derivatives | B5s flange | F (155°C) temperature rise-class B (max. 80K) | S1 (continuous) | -20 to +40°C | ≤ 1000 m.a.s.l. | 1 | IC416 (TEFV) | IP55 | No | 31.8 | 230 | 400 | 50 | ∆ | Y | 0.75 | 0.75 | 720 | 720 | 69.5 | 74.3 | 75 | 69.5 | 74.3 | 75 | 0.63 | 0.63 | 4 | 2.3 | 4 | 4 | 16 | 9.2 | 10 | 10 | 1.4 | 1.4 | 14 | 14 | 2.4 | 2.4 | 24 | 24 | 0.0076 | 45 dB(A) | 6206 2Z C3 | 6206 2Z C3 | Service life lubrication | Drive-End | A (half-key) | CW or CCW | RAL 5010 (Gentian Blue) | Aluminium | Cast iron |  |  | M25 (1x), M20 (1x) | To right | Ø28 x 60 mm | 8 x 7 x 50 mm | M10 | 1.12 | 1.04 | 1.11 | 0.25 | 0.4 | Inclusive PTC 140°C |  | 1310L002E25AJD3 | TD-221 | BV-204 | CV-104 | EN | Brake (IC416) | H2SP 100 | 32 Nm | No | 400 V AC | 207 V DC | B2-1P-600 | Bg 100 | 0.29 | 62 | 0.37 | 80 | 0.21 | 80 | 0.28 | 73 | 0.3 | 80 | 0.18 | 80
Datasheet EN 3SIE 100L4B-HS-F B3 (3kW-230.400V-50Hz) | 1310LB04025AJD3 | Cantoni Motor | 3-phase motor | 3-fase (standard) | IE3 | IE3 Premium Efficiency | 3SIE 100L4B-HS-F | Nee | 3SIE 100L4B-HS-F (32 Nm) | 3SIE 100L4B-HS-F | 100 | 3 | 4 | B3 | B3 (IM 1001) or derivatives | Feet | F (155°C) temperature rise-class B (max. 80K) | S1 (continuous) | -20 to +40°C | ≤ 1000 m.a.s.l. | 1 | IC416 (TEFV) | IP55 | No | 41 | 230 | 400 | 50 | ∆ | Y | 3 | 3 | 1465 | 1465 | 85.8 | 87.7 | 87.7 | 85.8 | 87.7 | 87.7 | 0.79 | 0.79 | 10.9 | 6.3 | 7.4 | 7.4 | 80.66 | 46.62 | 19.6 | 19.6 | 2.5 | 2.5 | 49 | 49 | 3.5 | 3.5 | 68.6 | 68.6 | 0.0086 | 55 dB(A) | 6206 2Z C3 | 6206 2Z C3 | Service life lubrication | Drive-End | A (half-key) | CW or CCW | RAL 5010 (Gentian Blue) | Aluminium | Cast iron | Aluminium (screwed) | Top | M25 (1x), M20 (1x) | To right | Ø28 x 60 mm | 8 x 7 x 50 mm | M10 | 1.39 | 1.12 | 1.12 | 0.9 | 1.46 | Inclusive PTC 140°C |  | 1310LA04035AJD3 | TD-221 | BV-204 | CV-104 | EN | Brake (IC416) | H2SP 100 | 32 Nm | No | 400 V AC | 207 V DC | B2-1P-600 | Bg 100 | 0.29 | 62 | 0.37 | 80 | 0.21 | 80 | 0.28 | 73 | 0.3 | 80 | 0.18 | 80
Datasheet EN 3SIE 100L4B-HS-F B3 (3kW-400.690V-50Hz) | 1310LB04035AJD3 | Cantoni Motor | 3-phase motor | 3-fase (standard) | IE3 | IE3 Premium Efficiency | 3SIE 100L4B-HS-F | Ja | 3SIE 100L4B-HS-F (32 Nm) | 3SIE 100L4B-HS-F | 100 | 3 | 4 | B3 | B3 (IM 1001) or derivatives | Feet | F (155°C) temperature rise-class B (max. 80K) | S1 (continuous) | -20 to +40°C | ≤ 1000 m.a.s.l. | 1 | IC416 (TEFV) | IP55 | No | 41 | 400 | 690 | 50 | ∆ | Y | 3 | 3 | 1465 | 1465 | 85.8 | 87.7 | 87.7 | 85.8 | 87.7 | 87.7 | 0.79 | 0.79 | 6.3 | 3.65 | 7.4 | 7.4 | 46.62 | 27.01 | 19.6 | 19.6 | 2.5 | 2.5 | 49 | 49 | 3.5 | 3.5 | 68.6 | 68.6 | 0.0086 | 55 dB(A) | 6206 2Z C3 | 6206 2Z C3 | Service life lubrication | Drive-End | A (half-key) | CW or CCW | RAL 5010 (Gentian Blue) | Aluminium | Cast iron | Aluminium (screwed) | Top | M25 (1x), M20 (1x) | To right | Ø28 x 60 mm | 8 x 7 x 50 mm | M10 | 1.39 | 1.12 | 1.12 | 0.9 | 1.46 | Inclusive PTC 140°C |  | 1310LA04035AJD3 | TD-221 | BV-204 | CV-104 | EN | Brake (IC416) | H2SP 100 | 32 Nm | No | 400 V AC | 207 V DC | B2-1P-600 | Bg 100 | 0.29 | 62 | 0.37 | 80 | 0.21 | 80 | 0.28 | 73 | 0.3 | 80 | 0.18 | 80
Datasheet EN 3SIEL 100L4B-HS-F B35 (3kW-230.400V-50Hz) | 1310LB04125AJD3 | Cantoni Motor | 3-phase motor | 3-fase (standard) | IE3 | IE3 Premium Efficiency | 3SIE 100L4B-HS-F | Nee | 3SIEL 100L4B-HS-F (32 Nm) | 3SIEL 100L4B-HS-F | 100 | 3 | 4 | B3/B5 | B35 (IM 2001) or derivatives | Feet and B5 flange | F (155°C) temperature rise-class B (max. 80K) | S1 (continuous) | -20 to +40°C | ≤ 1000 m.a.s.l. | 1 | IC416 (TEFV) | IP55 | No | 43.7 | 230 | 400 | 50 | ∆ | Y | 3 | 3 | 1465 | 1465 | 85.8 | 87.7 | 87.7 | 85.8 | 87.7 | 87.7 | 0.79 | 0.79 | 10.9 | 6.3 | 7.4 | 7.4 | 80.66 | 46.62 | 19.6 | 19.6 | 2.5 | 2.5 | 49 | 49 | 3.5 | 3.5 | 68.6 | 68.6 | 0.0086 | 55 dB(A) | 6206 2Z C3 | 6206 2Z C3 | Service life lubrication | Drive-End | A (half-key) | CW or CCW | RAL 5010 (Gentian Blue) | Aluminium | Cast iron | Aluminium (screwed) | Top | M25 (1x), M20 (1x) | To right | Ø28 x 60 mm | 8 x 7 x 50 mm | M10 | 1.39 | 1.12 | 1.12 | 0.9 | 1.46 | Inclusive PTC 140°C |  | 1310LA04135AJD3 | TD-221 | BV-204 | CV-104 | EN | Brake (IC416) | H2SP 100 | 32 Nm | No | 400 V AC | 207 V DC | B2-1P-600 | Bg 100 | 0.29 | 62 | 0.37 | 80 | 0.21 | 80 | 0.28 | 73 | 0.3 | 80 | 0.18 | 80
Datasheet EN 3SIEL 100L4B-HS-F B35 (3kW-400.690V-50Hz) | 1310LB04135AJD3 | Cantoni Motor | 3-phase motor | 3-fase (standard) | IE3 | IE3 Premium Efficiency | 3SIE 100L4B-HS-F | Nee | 3SIEL 100L4B-HS-F (32 Nm) | 3SIEL 100L4B-HS-F | 100 | 3 | 4 | B3/B5 | B35 (IM 2001) or derivatives | Feet and B5 flange | F (155°C) temperature rise-class B (max. 80K) | S1 (continuous) | -20 to +40°C | ≤ 1000 m.a.s.l. | 1 | IC416 (TEFV) | IP55 | No | 43.7 | 400 | 690 | 50 | ∆ | Y | 3 | 3 | 1465 | 1465 | 85.8 | 87.7 | 87.7 | 85.8 | 87.7 | 87.7 | 0.79 | 0.79 | 6.3 | 3.65 | 7.4 | 7.4 | 46.62 | 27.01 | 19.6 | 19.6 | 2.5 | 2.5 | 49 | 49 | 3.5 | 3.5 | 68.6 | 68.6 | 0.0086 | 55 dB(A) | 6206 2Z C3 | 6206 2Z C3 | Service life lubrication | Drive-End | A (half-key) | CW or CCW | RAL 5010 (Gentian Blue) | Aluminium | Cast iron | Aluminium (screwed) | Top | M25 (1x), M20 (1x) | To right | Ø28 x 60 mm | 8 x 7 x 50 mm | M10 | 1.39 | 1.12 | 1.12 | 0.9 | 1.46 | Inclusive PTC 140°C |  | 1310LA04135AJD3 | TD-221 | BV-204 | CV-104 | EN | Brake (IC416) | H2SP 100 | 32 Nm | No | 400 V AC | 207 V DC | B2-1P-600 | Bg 100 | 0.29 | 62 | 0.37 | 80 | 0.21 | 80 | 0.28 | 73 | 0.3 | 80 | 0.18 | 80
Datasheet EN 3SIEL 100L4B-HS-F B34A (3kW-230.400V-50Hz) | 1310LB04225AJD3 | Cantoni Motor | 3-phase motor | 3-fase (standard) | IE3 | IE3 Premium Efficiency | 3SIE 100L4B-HS-F | Nee | 3SIEL 100L4B-HS-F (32 Nm) | 3SIEL 100L4B-HS-F | 100 | 3 | 4 | B3/B14A | B34 (IM 2101) or derivatives | Feet and B14A flange | F (155°C) temperature rise-class B (max. 80K) | S1 (continuous) | -20 to +40°C | ≤ 1000 m.a.s.l. | 1 | IC416 (TEFV) | IP55 | No | 42.3 | 230 | 400 | 50 | ∆ | Y | 3 | 3 | 1465 | 1465 | 85.8 | 87.7 | 87.7 | 85.8 | 87.7 | 87.7 | 0.79 | 0.79 | 10.9 | 6.3 | 7.4 | 7.4 | 80.66 | 46.62 | 19.6 | 19.6 | 2.5 | 2.5 | 49 | 49 | 3.5 | 3.5 | 68.6 | 68.6 | 0.0086 | 55 dB(A) | 6206 2Z C3 | 6206 2Z C3 | Service life lubrication | Drive-End | A (half-key) | CW or CCW | RAL 5010 (Gentian Blue) | Aluminium | Cast iron | Aluminium (screwed) | Top | M25 (1x), M20 (1x) | To right | Ø28 x 60 mm | 8 x 7 x 50 mm | M10 | 1.39 | 1.12 | 1.12 | 0.9 | 1.46 | Inclusive PTC 140°C |  | 1310LA04235AJD3 | TD-221 | BV-204 | CV-104 | EN | Brake (IC416) | H2SP 100 | 32 Nm | No | 400 V AC | 207 V DC | B2-1P-600 | Bg 100 | 0.29 | 62 | 0.37 | 80 | 0.21 | 80 | 0.28 | 73 | 0.3 | 80 | 0.18 | 80
Datasheet EN 3SIEL 100L4B-HS-F B34A (3kW-400.690V-50Hz) | 1310LB04235AJD3 | Cantoni Motor | 3-phase motor | 3-fase (standard) | IE3 | IE3 Premium Efficiency | 3SIE 100L4B-HS-F | Nee | 3SIEL 100L4B-HS-F (32 Nm) | 3SIEL 100L4B-HS-F | 100 | 3 | 4 | B3/B14A | B34 (IM 2101) or derivatives | Feet and B14A flange | F (155°C) temperature rise-class B (max. 80K) | S1 (continuous) | -20 to +40°C | ≤ 1000 m.a.s.l. | 1 | IC416 (TEFV) | IP55 | No | 42.3 | 400 | 690 | 50 | ∆ | Y | 3 | 3 | 1465 | 1465 | 85.8 | 87.7 | 87.7 | 85.8 | 87.7 | 87.7 | 0.79 | 0.79 | 6.3 | 3.65 | 7.4 | 7.4 | 46.62 | 27.01 | 19.6 | 19.6 | 2.5 | 2.5 | 49 | 49 | 3.5 | 3.5 | 68.6 | 68.6 | 0.0086 | 55 dB(A) | 6206 2Z C3 | 6206 2Z C3 | Service life lubrication | Drive-End | A (half-key) | CW or CCW | RAL 5010 (Gentian Blue) | Aluminium | Cast iron | Aluminium (screwed) | Top | M25 (1x), M20 (1x) | To right | Ø28 x 60 mm | 8 x 7 x 50 mm | M10 | 1.39 | 1.12 | 1.12 | 0.9 | 1.46 | Inclusive PTC 140°C |  | 1310LA04235AJD3 | TD-221 | BV-204 | CV-104 | EN | Brake (IC416) | H2SP 100 | 32 Nm | No | 400 V AC | 207 V DC | B2-1P-600 | Bg 100 | 0.29 | 62 | 0.37 | 80 | 0.21 | 80 | 0.28 | 73 | 0.3 | 80 | 0.18 | 80
Datasheet EN 3SIEL 100L4B-HS-F B34B (3kW-230.400V-50Hz) | 1310LB04325AJD3 | Cantoni Motor | 3-phase motor | 3-fase (standard) | IE3 | IE3 Premium Efficiency | 3SIE 100L4B-HS-F | Nee | 3SIEL 100L4B-HS-F (32 Nm) | 3SIEL 100L4B-HS-F | 100 | 3 | 4 | B3/B14B | B34 (IM 2101) or derivatives | Feet and B14B flange | F (155°C) temperature rise-class B (max. 80K) | S1 (continuous) | -20 to +40°C | ≤ 1000 m.a.s.l. | 1 | IC416 (TEFV) | IP55 | No | 43.3 | 230 | 400 | 50 | ∆ | Y | 3 | 3 | 1465 | 1465 | 85.8 | 87.7 | 87.7 | 85.8 | 87.7 | 87.7 | 0.79 | 0.79 | 10.9 | 6.3 | 7.4 | 7.4 | 80.66 | 46.62 | 19.6 | 19.6 | 2.5 | 2.5 | 49 | 49 | 3.5 | 3.5 | 68.6 | 68.6 | 0.0086 | 55 dB(A) | 6206 2Z C3 | 6206 2Z C3 | Service life lubrication | Drive-End | A (half-key) | CW or CCW | RAL 5010 (Gentian Blue) | Aluminium | Cast iron | Aluminium (screwed) | Top | M25 (1x), M20 (1x) | To right | Ø28 x 60 mm | 8 x 7 x 50 mm | M10 | 1.39 | 1.12 | 1.12 | 0.9 | 1.46 | Inclusive PTC 140°C |  | 1310LA04335AJD3 | TD-221 | BV-204 | CV-104 | EN | Brake (IC416) | H2SP 100 | 32 Nm | No | 400 V AC | 207 V DC | B2-1P-600 | Bg 100 | 0.29 | 62 | 0.37 | 80 | 0.21 | 80 | 0.28 | 73 | 0.3 | 80 | 0.18 | 80
Datasheet EN 3SIEL 100L4B-HS-F B34B (3kW-400.690V-50Hz) | 1310LB04335AJD3 | Cantoni Motor | 3-phase motor | 3-fase (standard) | IE3 | IE3 Premium Efficiency | 3SIE 100L4B-HS-F | Nee | 3SIEL 100L4B-HS-F (32 Nm) | 3SIEL 100L4B-HS-F | 100 | 3 | 4 | B3/B14B | B34 (IM 2101) or derivatives | Feet and B14B flange | F (155°C) temperature rise-class B (max. 80K) | S1 (continuous) | -20 to +40°C | ≤ 1000 m.a.s.l. | 1 | IC416 (TEFV) | IP55 | No | 43.3 | 400 | 690 | 50 | ∆ | Y | 3 | 3 | 1465 | 1465 | 85.8 | 87.7 | 87.7 | 85.8 | 87.7 | 87.7 | 0.79 | 0.79 | 6.3 | 3.65 | 7.4 | 7.4 | 46.62 | 27.01 | 19.6 | 19.6 | 2.5 | 2.5 | 49 | 49 | 3.5 | 3.5 | 68.6 | 68.6 | 0.0086 | 55 dB(A) | 6206 2Z C3 | 6206 2Z C3 | Service life lubrication | Drive-End | A (half-key) | CW or CCW | RAL 5010 (Gentian Blue) | Aluminium | Cast iron | Aluminium (screwed) | Top | M25 (1x), M20 (1x) | To right | Ø28 x 60 mm | 8 x 7 x 50 mm | M10 | 1.39 | 1.12 | 1.12 | 0.9 | 1.46 | Inclusive PTC 140°C |  | 1310LA04335AJD3 | TD-221 | BV-204 | CV-104 | EN | Brake (IC416) | H2SP 100 | 32 Nm | No | 400 V AC | 207 V DC | B2-1P-600 | Bg 100 | 0.29 | 62 | 0.37 | 80 | 0.21 | 80 | 0.28 | 73 | 0.3 | 80 | 0.18 | 80
Datasheet EN 3SIEK 100L4B-HS-F B5 (3kW-230.400V-50Hz) | 1310LB04425AJD3 | Cantoni Motor | 3-phase motor | 3-fase (standard) | IE3 | IE3 Premium Efficiency | 3SIE 100L4B-HS-F | Nee | 3SIEK 100L4B-HS-F (32 Nm) | 3SIEK 100L4B-HS-F | 100 | 3 | 4 | B5 | B5 (IM 3001) or derivatives | B5 flange | F (155°C) temperature rise-class B (max. 80K) | S1 (continuous) | -20 to +40°C | ≤ 1000 m.a.s.l. | 1 | IC416 (TEFV) | IP55 | No | 43.7 | 230 | 400 | 50 | ∆ | Y | 3 | 3 | 1465 | 1465 | 85.8 | 87.7 | 87.7 | 85.8 | 87.7 | 87.7 | 0.79 | 0.79 | 10.9 | 6.3 | 7.4 | 7.4 | 80.66 | 46.62 | 19.6 | 19.6 | 2.5 | 2.5 | 49 | 49 | 3.5 | 3.5 | 68.6 | 68.6 | 0.0086 | 55 dB(A) | 6206 2Z C3 | 6206 2Z C3 | Service life lubrication | Drive-End | A (half-key) | CW or CCW | RAL 5010 (Gentian Blue) | Aluminium | Cast iron |  |  | M25 (1x), M20 (1x) | To right | Ø28 x 60 mm | 8 x 7 x 50 mm | M10 | 1.39 | 1.12 | 1.12 | 0.9 | 1.46 | Inclusive PTC 140°C |  | 1310LA04435AJD3 | TD-221 | BV-204 | CV-104 | EN | Brake (IC416) | H2SP 100 | 32 Nm | No | 400 V AC | 207 V DC | B2-1P-600 | Bg 100 | 0.29 | 62 | 0.37 | 80 | 0.21 | 80 | 0.28 | 73 | 0.3 | 80 | 0.18 | 80
Datasheet EN 3SIEK 100L4B-HS-F B5 (3kW-400.690V-50Hz) | 1310LB04435AJD3 | Cantoni Motor | 3-phase motor | 3-fase (standard) | IE3 | IE3 Premium Efficiency | 3SIE 100L4B-HS-F | Nee | 3SIEK 100L4B-HS-F (32 Nm) | 3SIEK 100L4B-HS-F | 100 | 3 | 4 | B5 | B5 (IM 3001) or derivatives | B5 flange | F (155°C) temperature rise-class B (max. 80K) | S1 (continuous) | -20 to +40°C | ≤ 1000 m.a.s.l. | 1 | IC416 (TEFV) | IP55 | No | 43.7 | 400 | 690 | 50 | ∆ | Y | 3 | 3 | 1465 | 1465 | 85.8 | 87.7 | 87.7 | 85.8 | 87.7 | 87.7 | 0.79 | 0.79 | 6.3 | 3.65 | 7.4 | 7.4 | 46.62 | 27.01 | 19.6 | 19.6 | 2.5 | 2.5 | 49 | 49 | 3.5 | 3.5 | 68.6 | 68.6 | 0.0086 | 55 dB(A) | 6206 2Z C3 | 6206 2Z C3 | Service life lubrication | Drive-End | A (half-key) | CW or CCW | RAL 5010 (Gentian Blue) | Aluminium | Cast iron |  |  | M25 (1x), M20 (1x) | To right | Ø28 x 60 mm | 8 x 7 x 50 mm | M10 | 1.39 | 1.12 | 1.12 | 0.9 | 1.46 | Inclusive PTC 140°C |  | 1310LA04435AJD3 | TD-221 | BV-204 | CV-104 | EN | Brake (IC416) | H2SP 100 | 32 Nm | No | 400 V AC | 207 V DC | B2-1P-600 | Bg 100 | 0.29 | 62 | 0.37 | 80 | 0.21 | 80 | 0.28 | 73 | 0.3 | 80 | 0.18 | 80
Datasheet EN 3SIEK 100L4B-HS-F B14A (3kW-230.400V-50Hz) | 1310LB04625AJD3 | Cantoni Motor | 3-phase motor | 3-fase (standard) | IE3 | IE3 Premium Efficiency | 3SIE 100L4B-HS-F | Nee | 3SIEK 100L4B-HS-F (32 Nm) | 3SIEK 100L4B-HS-F | 100 | 3 | 4 | B14A | B14 (IM 3601) or derivatives | B14A flange | F (155°C) temperature rise-class B (max. 80K) | S1 (continuous) | -20 to +40°C | ≤ 1000 m.a.s.l. | 1 | IC416 (TEFV) | IP55 | No | 42.3 | 230 | 400 | 50 | ∆ | Y | 3 | 3 | 1465 | 1465 | 85.8 | 87.7 | 87.7 | 85.8 | 87.7 | 87.7 | 0.79 | 0.79 | 10.9 | 6.3 | 7.4 | 7.4 | 80.66 | 46.62 | 19.6 | 19.6 | 2.5 | 2.5 | 49 | 49 | 3.5 | 3.5 | 68.6 | 68.6 | 0.0086 | 55 dB(A) | 6206 2Z C3 | 6206 2Z C3 | Service life lubrication | Drive-End | A (half-key) | CW or CCW | RAL 5010 (Gentian Blue) | Aluminium | Cast iron |  |  | M25 (1x), M20 (1x) | To right | Ø28 x 60 mm | 8 x 7 x 50 mm | M10 | 1.39 | 1.12 | 1.12 | 0.9 | 1.46 | Inclusive PTC 140°C |  | 1310LA04635AJD3 | TD-221 | BV-204 | CV-104 | EN | Brake (IC416) | H2SP 100 | 32 Nm | No | 400 V AC | 207 V DC | B2-1P-600 | Bg 100 | 0.29 | 62 | 0.37 | 80 | 0.21 | 80 | 0.28 | 73 | 0.3 | 80 | 0.18 | 80
Datasheet EN 3SIEK 100L4B-HS-F B14A (3kW-400.690V-50Hz) | 1310LB04635AJD3 | Cantoni Motor | 3-phase motor | 3-fase (standard) | IE3 | IE3 Premium Efficiency | 3SIE 100L4B-HS-F | Nee | 3SIEK 100L4B-HS-F (32 Nm) | 3SIEK 100L4B-HS-F | 100 | 3 | 4 | B14A | B14 (IM 3601) or derivatives | B14A flange | F (155°C) temperature rise-class B (max. 80K) | S1 (continuous) | -20 to +40°C | ≤ 1000 m.a.s.l. | 1 | IC416 (TEFV) | IP55 | No | 42.3 | 400 | 690 | 50 | ∆ | Y | 3 | 3 | 1465 | 1465 | 85.8 | 87.7 | 87.7 | 85.8 | 87.7 | 87.7 | 0.79 | 0.79 | 6.3 | 3.65 | 7.4 | 7.4 | 46.62 | 27.01 | 19.6 | 19.6 | 2.5 | 2.5 | 49 | 49 | 3.5 | 3.5 | 68.6 | 68.6 | 0.0086 | 55 dB(A) | 6206 2Z C3 | 6206 2Z C3 | Service life lubrication | Drive-End | A (half-key) | CW or CCW | RAL 5010 (Gentian Blue) | Aluminium | Cast iron |  |  | M25 (1x), M20 (1x) | To right | Ø28 x 60 mm | 8 x 7 x 50 mm | M10 | 1.39 | 1.12 | 1.12 | 0.9 | 1.46 | Inclusive PTC 140°C |  | 1310LA04635AJD3 | TD-221 | BV-204 | CV-104 | EN | Brake (IC416) | H2SP 100 | 32 Nm | No | 400 V AC | 207 V DC | B2-1P-600 | Bg 100 | 0.29 | 62 | 0.37 | 80 | 0.21 | 80 | 0.28 | 73 | 0.3 | 80 | 0.18 | 80
Datasheet EN 3SIEK 100L4B-HS-F B14B (3kW-230.400V-50Hz) | 1310LB04825AJD3 | Cantoni Motor | 3-phase motor | 3-fase (standard) | IE3 | IE3 Premium Efficiency | 3SIE 100L4B-HS-F | Nee | 3SIEK 100L4B-HS-F (32 Nm) | 3SIEK 100L4B-HS-F | 100 | 3 | 4 | B14B | B14 (IM 3601) or derivatives | B14B flange | F (155°C) temperature rise-class B (max. 80K) | S1 (continuous) | -20 to +40°C | ≤ 1000 m.a.s.l. | 1 | IC416 (TEFV) | IP55 | No | 43.3 | 230 | 400 | 50 | ∆ | Y | 3 | 3 | 1465 | 1465 | 85.8 | 87.7 | 87.7 | 85.8 | 87.7 | 87.7 | 0.79 | 0.79 | 10.9 | 6.3 | 7.4 | 7.4 | 80.66 | 46.62 | 19.6 | 19.6 | 2.5 | 2.5 | 49 | 49 | 3.5 | 3.5 | 68.6 | 68.6 | 0.0086 | 55 dB(A) | 6206 2Z C3 | 6206 2Z C3 | Service life lubrication | Drive-End | A (half-key) | CW or CCW | RAL 5010 (Gentian Blue) | Aluminium | Cast iron |  |  | M25 (1x), M20 (1x) | To right | Ø28 x 60 mm | 8 x 7 x 50 mm | M10 | 1.39 | 1.12 | 1.12 | 0.9 | 1.46 | Inclusive PTC 140°C |  | 1310LA04835AJD3 | TD-221 | BV-204 | CV-104 | EN | Brake (IC416) | H2SP 100 | 32 Nm | No | 400 V AC | 207 V DC | B2-1P-600 | Bg 100 | 0.29 | 62 | 0.37 | 80 | 0.21 | 80 | 0.28 | 73 | 0.3 | 80 | 0.18 | 80
Datasheet EN 3SIEK 100L4B-HS-F B14B (3kW-400.690V-50Hz) | 1310LB04835AJD3 | Cantoni Motor | 3-phase motor | 3-fase (standard) | IE3 | IE3 Premium Efficiency | 3SIE 100L4B-HS-F | Nee | 3SIEK 100L4B-HS-F (32 Nm) | 3SIEK 100L4B-HS-F | 100 | 3 | 4 | B14B | B14 (IM 3601) or derivatives | B14B flange | F (155°C) temperature rise-class B (max. 80K) | S1 (continuous) | -20 to +40°C | ≤ 1000 m.a.s.l. | 1 | IC416 (TEFV) | IP55 | No | 43.3 | 400 | 690 | 50 | ∆ | Y | 3 | 3 | 1465 | 1465 | 85.8 | 87.7 | 87.7 | 85.8 | 87.7 | 87.7 | 0.79 | 0.79 | 6.3 | 3.65 | 7.4 | 7.4 | 46.62 | 27.01 | 19.6 | 19.6 | 2.5 | 2.5 | 49 | 49 | 3.5 | 3.5 | 68.6 | 68.6 | 0.0086 | 55 dB(A) | 6206 2Z C3 | 6206 2Z C3 | Service life lubrication | Drive-End | A (half-key) | CW or CCW | RAL 5010 (Gentian Blue) | Aluminium | Cast iron |  |  | M25 (1x), M20 (1x) | To right | Ø28 x 60 mm | 8 x 7 x 50 mm | M10 | 1.39 | 1.12 | 1.12 | 0.9 | 1.46 | Inclusive PTC 140°C |  | 1310LA04835AJD3 | TD-221 | BV-204 | CV-104 | EN | Brake (IC416) | H2SP 100 | 32 Nm | No | 400 V AC | 207 V DC | B2-1P-600 | Bg 100 | 0.29 | 62 | 0.37 | 80 | 0.21 | 80 | 0.28 | 73 | 0.3 | 80 | 0.18 | 80
Datasheet EN 3SIEL 100L4B-HS-F B35s (3kW-230.400V-50Hz) | 1310LB04D25AJD3 | Cantoni Motor | 3-phase motor | 3-fase (standard) | IE3 | IE3 Premium Efficiency | 3SIE 100L4B-HS-F | Nee | 3SIEL 100L4B-HS-F (32 Nm) | 3SIEL 100L4B-HS-F | 100 | 3 | 4 | B3/B5s | B35 (IM 2001) or derivatives | Feet and B5s flange | F (155°C) temperature rise-class B (max. 80K) | S1 (continuous) | -20 to +40°C | ≤ 1000 m.a.s.l. | 1 | IC416 (TEFV) | IP55 | No | 43.3 | 230 | 400 | 50 | ∆ | Y | 3 | 3 | 1465 | 1465 | 85.8 | 87.7 | 87.7 | 85.8 | 87.7 | 87.7 | 0.79 | 0.79 | 10.9 | 6.3 | 7.4 | 7.4 | 80.66 | 46.62 | 19.6 | 19.6 | 2.5 | 2.5 | 49 | 49 | 3.5 | 3.5 | 68.6 | 68.6 | 0.0086 | 55 dB(A) | 6206 2Z C3 | 6206 2Z C3 | Service life lubrication | Drive-End | A (half-key) | CW or CCW | RAL 5010 (Gentian Blue) | Aluminium | Cast iron | Aluminium (screwed) | Top | M25 (1x), M20 (1x) | To right | Ø28 x 60 mm | 8 x 7 x 50 mm | M10 | 1.39 | 1.12 | 1.12 | 0.9 | 1.46 | Inclusive PTC 140°C |  | 1310LA04D35AJD3 | TD-221 | BV-204 | CV-104 | EN | Brake (IC416) | H2SP 100 | 32 Nm | No | 400 V AC | 207 V DC | B2-1P-600 | Bg 100 | 0.29 | 62 | 0.37 | 80 | 0.21 | 80 | 0.28 | 73 | 0.3 | 80 | 0.18 | 80
Datasheet EN 3SIEL 100L4B-HS-F B35s (3kW-400.690V-50Hz) | 1310LB04D35AJD3 | Cantoni Motor | 3-phase motor | 3-fase (standard) | IE3 | IE3 Premium Efficiency | 3SIE 100L4B-HS-F | Nee | 3SIEL 100L4B-HS-F (32 Nm) | 3SIEL 100L4B-HS-F | 100 | 3 | 4 | B3/B5s | B35 (IM 2001) or derivatives | Feet and B5s flange | F (155°C) temperature rise-class B (max. 80K) | S1 (continuous) | -20 to +40°C | ≤ 1000 m.a.s.l. | 1 | IC416 (TEFV) | IP55 | No | 43.3 | 400 | 690 | 50 | ∆ | Y | 3 | 3 | 1465 | 1465 | 85.8 | 87.7 | 87.7 | 85.8 | 87.7 | 87.7 | 0.79 | 0.79 | 6.3 | 3.65 | 7.4 | 7.4 | 46.62 | 27.01 | 19.6 | 19.6 | 2.5 | 2.5 | 49 | 49 | 3.5 | 3.5 | 68.6 | 68.6 | 0.0086 | 55 dB(A) | 6206 2Z C3 | 6206 2Z C3 | Service life lubrication | Drive-End | A (half-key) | CW or CCW | RAL 5010 (Gentian Blue) | Aluminium | Cast iron | Aluminium (screwed) | Top | M25 (1x), M20 (1x) | To right | Ø28 x 60 mm | 8 x 7 x 50 mm | M10 | 1.39 | 1.12 | 1.12 | 0.9 | 1.46 | Inclusive PTC 140°C |  | 1310LA04D35AJD3 | TD-221 | BV-204 | CV-104 | EN | Brake (IC416) | H2SP 100 | 32 Nm | No | 400 V AC | 207 V DC | B2-1P-600 | Bg 100 | 0.29 | 62 | 0.37 | 80 | 0.21 | 80 | 0.28 | 73 | 0.3 | 80 | 0.18 | 80
Datasheet EN 3SIEK 100L4B-HS-F B5s (3kW-230.400V-50Hz) | 1310LB04E25AJD3 | Cantoni Motor | 3-phase motor | 3-fase (standard) | IE3 | IE3 Premium Efficiency | 3SIE 100L4B-HS-F | Nee | 3SIEK 100L4B-HS-F (32 Nm) | 3SIEK 100L4B-HS-F | 100 | 3 | 4 | B5s | B5 (IM 3001) or derivatives | B5s flange | F (155°C) temperature rise-class B (max. 80K) | S1 (continuous) | -20 to +40°C | ≤ 1000 m.a.s.l. | 1 | IC416 (TEFV) | IP55 | No | 43.3 | 230 | 400 | 50 | ∆ | Y | 3 | 3 | 1465 | 1465 | 85.8 | 87.7 | 87.7 | 85.8 | 87.7 | 87.7 | 0.79 | 0.79 | 10.9 | 6.3 | 7.4 | 7.4 | 80.66 | 46.62 | 19.6 | 19.6 | 2.5 | 2.5 | 49 | 49 | 3.5 | 3.5 | 68.6 | 68.6 | 0.0086 | 55 dB(A) | 6206 2Z C3 | 6206 2Z C3 | Service life lubrication | Drive-End | A (half-key) | CW or CCW | RAL 5010 (Gentian Blue) | Aluminium | Cast iron |  |  | M25 (1x), M20 (1x) | To right | Ø28 x 60 mm | 8 x 7 x 50 mm | M10 | 1.39 | 1.12 | 1.12 | 0.9 | 1.46 | Inclusive PTC 140°C |  | 1310LA04E35AJD3 | TD-221 | BV-204 | CV-104 | EN | Brake (IC416) | H2SP 100 | 32 Nm | No | 400 V AC | 207 V DC | B2-1P-600 | Bg 100 | 0.29 | 62 | 0.37 | 80 | 0.21 | 80 | 0.28 | 73 | 0.3 | 80 | 0.18 | 80
Datasheet EN 3SIEK 100L4B-HS-F B5s (3kW-400.690V-50Hz) | 1310LB04E35AJD3 | Cantoni Motor | 3-phase motor | 3-fase (standard) | IE3 | IE3 Premium Efficiency | 3SIE 100L4B-HS-F | Nee | 3SIEK 100L4B-HS-F (32 Nm) | 3SIEK 100L4B-HS-F | 100 | 3 | 4 | B5s | B5 (IM 3001) or derivatives | B5s flange | F (155°C) temperature rise-class B (max. 80K) | S1 (continuous) | -20 to +40°C | ≤ 1000 m.a.s.l. | 1 | IC416 (TEFV) | IP55 | No | 43.3 | 400 | 690 | 50 | ∆ | Y | 3 | 3 | 1465 | 1465 | 85.8 | 87.7 | 87.7 | 85.8 | 87.7 | 87.7 | 0.79 | 0.79 | 6.3 | 3.65 | 7.4 | 7.4 | 46.62 | 27.01 | 19.6 | 19.6 | 2.5 | 2.5 | 49 | 49 | 3.5 | 3.5 | 68.6 | 68.6 | 0.0086 | 55 dB(A) | 6206 2Z C3 | 6206 2Z C3 | Service life lubrication | Drive-End | A (half-key) | CW or CCW | RAL 5010 (Gentian Blue) | Aluminium | Cast iron |  |  | M25 (1x), M20 (1x) | To right | Ø28 x 60 mm | 8 x 7 x 50 mm | M10 | 1.39 | 1.12 | 1.12 | 0.9 | 1.46 | Inclusive PTC 140°C |  | 1310LA04E35AJD3 | TD-221 | BV-204 | CV-104 | EN | Brake (IC416) | H2SP 100 | 32 Nm | No | 400 V AC | 207 V DC | B2-1P-600 | Bg 100 | 0.29 | 62 | 0.37 | 80 | 0.21 | 80 | 0.28 | 73 | 0.3 | 80 | 0.18 | 80
Datasheet EN 3SIE 100L8B-HS-F B3 (1,1kW-230.400V-50Hz) | 1310LB08025AJD3 | Cantoni Motor | 3-phase motor | 3-fase (standard) | IE3 | IE3 Premium Efficiency | 3SIE 100L8B-HS-F | Ja | 3SIE 100L8B-HS-F (32 Nm) | 3SIE 100L8B-HS-F | 100 | 1.1 | 8 | B3 | B3 (IM 1001) or derivatives | Feet | F (155°C) temperature rise-class B (max. 80K) | S1 (continuous) | -20 to +40°C | ≤ 1000 m.a.s.l. | 1 | IC416 (TEFV) | IP55 | No | 37 | 230 | 400 | 50 | ∆ | Y | 1.1 | 1.1 | 710 | 710 | 76.3 | 78.7 | 77.7 | 76.3 | 78.7 | 77.7 | 0.66 | 0.66 | 5.4 | 3.1 | 3.7 | 3.7 | 19.98 | 11.47 | 15 | 15 | 1.4 | 1.4 | 21 | 21 | 2 | 2 | 30 | 30 | 0.0122 | 53 dB(A) | 6206 2Z C3 | 6206 2Z C3 | Service life lubrication | Drive-End | A (half-key) | CW or CCW | RAL 5010 (Gentian Blue) | Aluminium | Cast iron | Aluminium | Top | M25 (1x), M20 (1x) | To right | Ø28 x 60 mm | 8 x 7 x 50 mm | M10 | 1.12 | 1.04 | 1.11 | 0.25 | 0.4 | Inclusive PTC 140°C |  | 1310LA04025AJD3 | TD-221 | BV-204 | CV-104 | EN | Brake (IC416) | H2SP 100 | 32 Nm | No | 400 V AC | 207 V DC | B2-1P-600 | Bg 100 | 0.29 | 62 | 0.37 | 80 | 0.21 | 80 | 0.28 | 73 | 0.3 | 80 | 0.18 | 80
Datasheet EN 3SIEL 100L8B-HS-F B35 (1,1kW-230.400V-50Hz) | 1310LB08125AJD3 | Cantoni Motor | 3-phase motor | 3-fase (standard) | IE3 | IE3 Premium Efficiency | 3SIE 100L8B-HS-F | Nee | 3SIEL 100L8B-HS-F (32 Nm) | 3SIEL 100L8B-HS-F | 100 | 1.1 | 8 | B3/B5 | B35 (IM 2001) or derivatives | Feet and B5 flange | F (155°C) temperature rise-class B (max. 80K) | S1 (continuous) | -20 to +40°C | ≤ 1000 m.a.s.l. | 1 | IC416 (TEFV) | IP55 | No | 39.7 | 230 | 400 | 50 | ∆ | Y | 1.1 | 1.1 | 710 | 710 | 76.3 | 78.7 | 77.7 | 76.3 | 78.7 | 77.7 | 0.66 | 0.66 | 5.4 | 3.1 | 3.7 | 3.7 | 19.98 | 11.47 | 15 | 15 | 1.4 | 1.4 | 21 | 21 | 2 | 2 | 30 | 30 | 0.0122 | 53 dB(A) | 6206 2Z C3 | 6206 2Z C3 | Service life lubrication | Drive-End | A (half-key) | CW or CCW | RAL 5010 (Gentian Blue) | Aluminium | Cast iron | Aluminium | Top | M25 (1x), M20 (1x) | To right | Ø28 x 60 mm | 8 x 7 x 50 mm | M10 | 1.12 | 1.04 | 1.11 | 0.25 | 0.4 | Inclusive PTC 140°C |  | 1310LA04125AJD3 | TD-221 | BV-204 | CV-104 | EN | Brake (IC416) | H2SP 100 | 32 Nm | No | 400 V AC | 207 V DC | B2-1P-600 | Bg 100 | 0.29 | 62 | 0.37 | 80 | 0.21 | 80 | 0.28 | 73 | 0.3 | 80 | 0.18 | 80
Datasheet EN 3SIEL 100L8B-HS-F B34A (1,1kW-230.400V-50Hz) | 1310LB08225AJD3 | Cantoni Motor | 3-phase motor | 3-fase (standard) | IE3 | IE3 Premium Efficiency | 3SIE 100L8B-HS-F | Nee | 3SIEL 100L8B-HS-F (32 Nm) | 3SIEL 100L8B-HS-F | 100 | 1.1 | 8 | B3/B14A | B34 (IM 2101) or derivatives | Feet and B14A flange | F (155°C) temperature rise-class B (max. 80K) | S1 (continuous) | -20 to +40°C | ≤ 1000 m.a.s.l. | 1 | IC416 (TEFV) | IP55 | No | 38.3 | 230 | 400 | 50 | ∆ | Y | 1.1 | 1.1 | 710 | 710 | 76.3 | 78.7 | 77.7 | 76.3 | 78.7 | 77.7 | 0.66 | 0.66 | 5.4 | 3.1 | 3.7 | 3.7 | 19.98 | 11.47 | 15 | 15 | 1.4 | 1.4 | 21 | 21 | 2 | 2 | 30 | 30 | 0.0122 | 53 dB(A) | 6206 2Z C3 | 6206 2Z C3 | Service life lubrication | Drive-End | A (half-key) | CW or CCW | RAL 5010 (Gentian Blue) | Aluminium | Cast iron | Aluminium | Top | M25 (1x), M20 (1x) | To right | Ø28 x 60 mm | 8 x 7 x 50 mm | M10 | 1.12 | 1.04 | 1.11 | 0.25 | 0.4 | Inclusive PTC 140°C |  | 1310LA04225AJD3 | TD-221 | BV-204 | CV-104 | EN | Brake (IC416) | H2SP 100 | 32 Nm | No | 400 V AC | 207 V DC | B2-1P-600 | Bg 100 | 0.29 | 62 | 0.37 | 80 | 0.21 | 80 | 0.28 | 73 | 0.3 | 80 | 0.18 | 80
Datasheet EN 3SIEL 100L8B-HS-F B34B (1,1kW-230.400V-50Hz) | 1310LB08325AJD3 | Cantoni Motor | 3-phase motor | 3-fase (standard) | IE3 | IE3 Premium Efficiency | 3SIE 100L8B-HS-F | Nee | 3SIEL 100L8B-HS-F (32 Nm) | 3SIEL 100L8B-HS-F | 100 | 1.1 | 8 | B3/B14B | B34 (IM 2101) or derivatives | Feet and B14B flange | F (155°C) temperature rise-class B (max. 80K) | S1 (continuous) | -20 to +40°C | ≤ 1000 m.a.s.l. | 1 | IC416 (TEFV) | IP55 | No | 39.3 | 230 | 400 | 50 | ∆ | Y | 1.1 | 1.1 | 710 | 710 | 76.3 | 78.7 | 77.7 | 76.3 | 78.7 | 77.7 | 0.66 | 0.66 | 5.4 | 3.1 | 3.7 | 3.7 | 19.98 | 11.47 | 15 | 15 | 1.4 | 1.4 | 21 | 21 | 2 | 2 | 30 | 30 | 0.0122 | 53 dB(A) | 6206 2Z C3 | 6206 2Z C3 | Service life lubrication | Drive-End | A (half-key) | CW or CCW | RAL 5010 (Gentian Blue) | Aluminium | Cast iron | Aluminium | Top | M25 (1x), M20 (1x) | To right | Ø28 x 60 mm | 8 x 7 x 50 mm | M10 | 1.12 | 1.04 | 1.11 | 0.25 | 0.4 | Inclusive PTC 140°C |  | 1310LA04325AJD3 | TD-221 | BV-204 | CV-104 | EN | Brake (IC416) | H2SP 100 | 32 Nm | No | 400 V AC | 207 V DC | B2-1P-600 | Bg 100 | 0.29 | 62 | 0.37 | 80 | 0.21 | 80 | 0.28 | 73 | 0.3 | 80 | 0.18 | 80
Datasheet EN 3SIEK 100L8B-HS-F B5 (1,1kW-230.400V-50Hz) | 1310LB08425AJD3 | Cantoni Motor | 3-phase motor | 3-fase (standard) | IE3 | IE3 Premium Efficiency | 3SIE 100L8B-HS-F | Nee | 3SIEK 100L8B-HS-F (32 Nm) | 3SIEK 100L8B-HS-F | 100 | 1.1 | 8 | B5 | B5 (IM 3001) or derivatives | B5 flange | F (155°C) temperature rise-class B (max. 80K) | S1 (continuous) | -20 to +40°C | ≤ 1000 m.a.s.l. | 1 | IC416 (TEFV) | IP55 | No | 39.7 | 230 | 400 | 50 | ∆ | Y | 1.1 | 1.1 | 710 | 710 | 76.3 | 78.7 | 77.7 | 76.3 | 78.7 | 77.7 | 0.66 | 0.66 | 5.4 | 3.1 | 3.7 | 3.7 | 19.98 | 11.47 | 15 | 15 | 1.4 | 1.4 | 21 | 21 | 2 | 2 | 30 | 30 | 0.0122 | 53 dB(A) | 6206 2Z C3 | 6206 2Z C3 | Service life lubrication | Drive-End | A (half-key) | CW or CCW | RAL 5010 (Gentian Blue) | Aluminium | Cast iron |  |  | M25 (1x), M20 (1x) | To right | Ø28 x 60 mm | 8 x 7 x 50 mm | M10 | 1.12 | 1.04 | 1.11 | 0.25 | 0.4 | Inclusive PTC 140°C |  | 1310LA04425AJD3 | TD-221 | BV-204 | CV-104 | EN | Brake (IC416) | H2SP 100 | 32 Nm | No | 400 V AC | 207 V DC | B2-1P-600 | Bg 100 | 0.29 | 62 | 0.37 | 80 | 0.21 | 80 | 0.28 | 73 | 0.3 | 80 | 0.18 | 80
Datasheet EN 3SIEK 100L8B-HS-F B14A (1,1kW-230.400V-50Hz) | 1310LB08625AJD3 | Cantoni Motor | 3-phase motor | 3-fase (standard) | IE3 | IE3 Premium Efficiency | 3SIE 100L8B-HS-F | Nee | 3SIEK 100L8B-HS-F (32 Nm) | 3SIEK 100L8B-HS-F | 100 | 1.1 | 8 | B14A | B14 (IM 3601) or derivatives | B14A flange | F (155°C) temperature rise-class B (max. 80K) | S1 (continuous) | -20 to +40°C | ≤ 1000 m.a.s.l. | 1 | IC416 (TEFV) | IP55 | No | 38.3 | 230 | 400 | 50 | ∆ | Y | 1.1 | 1.1 | 710 | 710 | 76.3 | 78.7 | 77.7 | 76.3 | 78.7 | 77.7 | 0.66 | 0.66 | 5.4 | 3.1 | 3.7 | 3.7 | 19.98 | 11.47 | 15 | 15 | 1.4 | 1.4 | 21 | 21 | 2 | 2 | 30 | 30 | 0.0122 | 53 dB(A) | 6206 2Z C3 | 6206 2Z C3 | Service life lubrication | Drive-End | A (half-key) | CW or CCW | RAL 5010 (Gentian Blue) | Aluminium | Cast iron |  |  | M25 (1x), M20 (1x) | To right | Ø28 x 60 mm | 8 x 7 x 50 mm | M10 | 1.12 | 1.04 | 1.11 | 0.25 | 0.4 | Inclusive PTC 140°C |  | 1310LA04625AJD3 | TD-221 | BV-204 | CV-104 | EN | Brake (IC416) | H2SP 100 | 32 Nm | No | 400 V AC | 207 V DC | B2-1P-600 | Bg 100 | 0.29 | 62 | 0.37 | 80 | 0.21 | 80 | 0.28 | 73 | 0.3 | 80 | 0.18 | 80
Datasheet EN 3SIEK 100L8B-HS-F B14B (1,1kW-230.400V-50Hz) | 1310LB08825AJD3 | Cantoni Motor | 3-phase motor | 3-fase (standard) | IE3 | IE3 Premium Efficiency | 3SIE 100L8B-HS-F | Nee | 3SIEK 100L8B-HS-F (32 Nm) | 3SIEK 100L8B-HS-F | 100 | 1.1 | 8 | B14B | B14 (IM 3601) or derivatives | B14B flange | F (155°C) temperature rise-class B (max. 80K) | S1 (continuous) | -20 to +40°C | ≤ 1000 m.a.s.l. | 1 | IC416 (TEFV) | IP55 | No | 39.3 | 230 | 400 | 50 | ∆ | Y | 1.1 | 1.1 | 710 | 710 | 76.3 | 78.7 | 77.7 | 76.3 | 78.7 | 77.7 | 0.66 | 0.66 | 5.4 | 3.1 | 3.7 | 3.7 | 19.98 | 11.47 | 15 | 15 | 1.4 | 1.4 | 21 | 21 | 2 | 2 | 30 | 30 | 0.0122 | 53 dB(A) | 6206 2Z C3 | 6206 2Z C3 | Service life lubrication | Drive-End | A (half-key) | CW or CCW | RAL 5010 (Gentian Blue) | Aluminium | Cast iron |  |  | M25 (1x), M20 (1x) | To right | Ø28 x 60 mm | 8 x 7 x 50 mm | M10 | 1.12 | 1.04 | 1.11 | 0.25 | 0.4 | Inclusive PTC 140°C |  | 1310LA04825AJD3 | TD-221 | BV-204 | CV-104 | EN | Brake (IC416) | H2SP 100 | 32 Nm | No | 400 V AC | 207 V DC | B2-1P-600 | Bg 100 | 0.29 | 62 | 0.37 | 80 | 0.21 | 80 | 0.28 | 73 | 0.3 | 80 | 0.18 | 80
Datasheet EN 3SIEL 100L8B-HS-F B35s (1,1kW-230.400V-50Hz) | 1310LB08D25AJD3 | Cantoni Motor | 3-phase motor | 3-fase (standard) | IE3 | IE3 Premium Efficiency | 3SIE 100L8B-HS-F | Nee | 3SIEL 100L8B-HS-F (32 Nm) | 3SIEL 100L8B-HS-F | 100 | 1.1 | 8 | B3/B5s | B35 (IM 2001) or derivatives | Feet and B5s flange | F (155°C) temperature rise-class B (max. 80K) | S1 (continuous) | -20 to +40°C | ≤ 1000 m.a.s.l. | 1 | IC416 (TEFV) | IP55 | No | 39.3 | 230 | 400 | 50 | ∆ | Y | 1.1 | 1.1 | 710 | 710 | 76.3 | 78.7 | 77.7 | 76.3 | 78.7 | 77.7 | 0.66 | 0.66 | 5.4 | 3.1 | 3.7 | 3.7 | 19.98 | 11.47 | 15 | 15 | 1.4 | 1.4 | 21 | 21 | 2 | 2 | 30 | 30 | 0.0122 | 53 dB(A) | 6206 2Z C3 | 6206 2Z C3 | Service life lubrication | Drive-End | A (half-key) | CW or CCW | RAL 5010 (Gentian Blue) | Aluminium | Cast iron | Aluminium | Top | M25 (1x), M20 (1x) | To right | Ø28 x 60 mm | 8 x 7 x 50 mm | M10 | 1.12 | 1.04 | 1.11 | 0.25 | 0.4 | Inclusive PTC 140°C |  | 1310LA04D25AJD3 | TD-221 | BV-204 | CV-104 | EN | Brake (IC416) | H2SP 100 | 32 Nm | No | 400 V AC | 207 V DC | B2-1P-600 | Bg 100 | 0.29 | 62 | 0.37 | 80 | 0.21 | 80 | 0.28 | 73 | 0.3 | 80 | 0.18 | 80
Datasheet EN 3SIEK 100L8B-HS-F B5s (1,1kW-230.400V-50Hz) | 1310LB08E25AJD3 | Cantoni Motor | 3-phase motor | 3-fase (standard) | IE3 | IE3 Premium Efficiency | 3SIE 100L8B-HS-F | Nee | 3SIEK 100L8B-HS-F (32 Nm) | 3SIEK 100L8B-HS-F | 100 | 1.1 | 8 | B5s | B5 (IM 3001) or derivatives | B5s flange | F (155°C) temperature rise-class B (max. 80K) | S1 (continuous) | -20 to +40°C | ≤ 1000 m.a.s.l. | 1 | IC416 (TEFV) | IP55 | No | 39.3 | 230 | 400 | 50 | ∆ | Y | 1.1 | 1.1 | 710 | 710 | 76.3 | 78.7 | 77.7 | 76.3 | 78.7 | 77.7 | 0.66 | 0.66 | 5.4 | 3.1 | 3.7 | 3.7 | 19.98 | 11.47 | 15 | 15 | 1.4 | 1.4 | 21 | 21 | 2 | 2 | 30 | 30 | 0.0122 | 53 dB(A) | 6206 2Z C3 | 6206 2Z C3 | Service life lubrication | Drive-End | A (half-key) | CW or CCW | RAL 5010 (Gentian Blue) | Aluminium | Cast iron |  |  | M25 (1x), M20 (1x) | To right | Ø28 x 60 mm | 8 x 7 x 50 mm | M10 | 1.12 | 1.04 | 1.11 | 0.25 | 0.4 | Inclusive PTC 140°C |  | 1310LA04E25AJD3 | TD-221 | BV-204 | CV-104 | EN | Brake (IC416) | H2SP 100 | 32 Nm | No | 400 V AC | 207 V DC | B2-1P-600 | Bg 100 | 0.29 | 62 | 0.37 | 80 | 0.21 | 80 | 0.28 | 73 | 0.3 | 80 | 0.18 | 80
Datasheet EN 3SIE 100L2A-HS-F B3 (4kW-400.690V-50Hz) | 1310LPA2035AJD3 | Cantoni Motor | 3-phase motor | 3-fase (standard) | IE3 | IE3 Premium Efficiency | 3SIE 100L2A-HS-F | Ja | 3SIE 100L2A-HS-F (32 Nm) | 3SIE 100L2A-HS-F | 100 | 4 | 2 | B3 | B3 (IM 1001) or derivatives | Feet | F (155°C) temperature rise-class B (max. 80K) | S1 (continuous) | -20 to +40°C | ≤ 1000 m.a.s.l. | 1 | IC416 (TEFV) | IP55 | No | 40 | 400 | 690 | 50 | ∆ | Y | 4 | 4 | 2920 | 2920 | 88.1 | 88.8 | 88.1 | 88.1 | 88.8 | 88.1 | 0.85 | 0.85 | 7.7 | 4.5 | 9 | 9 | 69.3 | 40.5 | 13.1 | 13.1 | 3.2 | 3.2 | 41.92 | 41.92 | 4.1 | 4.1 | 53.71 | 53.71 | 0.0039 | 62 dB(A) | 6206 2Z C3 | 6206 2Z C3 | Service life lubrication | Drive-End | A (half-key) | CW or CCW | RAL 5010 (Gentian Blue) | Aluminium | Cast iron | Aluminium (screwed) | Top | M25 (1x), M20 (1x) | To right | Ø28 x 60 mm | 8 x 7 x 50 mm | M10 | 1.11 | 0.89 | 0.9 | 0.61 | 1.17 | Inclusive PTC 140°C |  | 1310LPA2035AJD3 | TD-221 | BV-204 | CV-104 | EN | Brake (IC416) | H2SP 100 | 32 Nm | No | 400 V AC | 207 V DC | B2-1P-600 | Bg 100 | 0.29 | 62 | 0.37 | 80 | 0.21 | 80 | 0.28 | 73 | 0.3 | 80 | 0.18 | 80
Datasheet EN 3SIEL 100L2A-HS-F B35 (4kW-400.690V-50Hz) | 1310LPA2135AJD3 | Cantoni Motor | 3-phase motor | 3-fase (standard) | IE3 | IE3 Premium Efficiency | 3SIE 100L2A-HS-F | Nee | 3SIEL 100L2A-HS-F (32 Nm) | 3SIEL 100L2A-HS-F | 100 | 4 | 2 | B3/B5 | B35 (IM 2001) or derivatives | Feet and B5 flange | F (155°C) temperature rise-class B (max. 80K) | S1 (continuous) | -20 to +40°C | ≤ 1000 m.a.s.l. | 1 | IC416 (TEFV) | IP55 | No | 42.7 | 400 | 690 | 50 | ∆ | Y | 4 | 4 | 2920 | 2920 | 88.1 | 88.8 | 88.1 | 88.1 | 88.8 | 88.1 | 0.85 | 0.85 | 7.7 | 4.5 | 9 | 9 | 69.3 | 40.5 | 13.1 | 13.1 | 3.2 | 3.2 | 41.92 | 41.92 | 4.1 | 4.1 | 53.71 | 53.71 | 0.0039 | 62 dB(A) | 6206 2Z C3 | 6206 2Z C3 | Service life lubrication | Drive-End | A (half-key) | CW or CCW | RAL 5010 (Gentian Blue) | Aluminium | Cast iron | Aluminium (screwed) | Top | M25 (1x), M20 (1x) | To right | Ø28 x 60 mm | 8 x 7 x 50 mm | M10 | 1.11 | 0.89 | 0.9 | 0.61 | 1.17 | Inclusive PTC 140°C |  | 1310LPA2135AJD3 | TD-221 | BV-204 | CV-104 | EN | Brake (IC416) | H2SP 100 | 32 Nm | No | 400 V AC | 207 V DC | B2-1P-600 | Bg 100 | 0.29 | 62 | 0.37 | 80 | 0.21 | 80 | 0.28 | 73 | 0.3 | 80 | 0.18 | 80
Datasheet EN 3SIEL 100L2A-HS-F B34A (4kW-400.690V-50Hz) | 1310LPA2235AJD3 | Cantoni Motor | 3-phase motor | 3-fase (standard) | IE3 | IE3 Premium Efficiency | 3SIE 100L2A-HS-F | Nee | 3SIEL 100L2A-HS-F (32 Nm) | 3SIEL 100L2A-HS-F | 100 | 4 | 2 | B3/B14A | B34 (IM 2101) or derivatives | Feet and B14A flange | F (155°C) temperature rise-class B (max. 80K) | S1 (continuous) | -20 to +40°C | ≤ 1000 m.a.s.l. | 1 | IC416 (TEFV) | IP55 | No | 41.3 | 400 | 690 | 50 | ∆ | Y | 4 | 4 | 2920 | 2920 | 88.1 | 88.8 | 88.1 | 88.1 | 88.8 | 88.1 | 0.85 | 0.85 | 7.7 | 4.5 | 9 | 9 | 69.3 | 40.5 | 13.1 | 13.1 | 3.2 | 3.2 | 41.92 | 41.92 | 4.1 | 4.1 | 53.71 | 53.71 | 0.0039 | 62 dB(A) | 6206 2Z C3 | 6206 2Z C3 | Service life lubrication | Drive-End | A (half-key) | CW or CCW | RAL 5010 (Gentian Blue) | Aluminium | Cast iron | Aluminium (screwed) | Top | M25 (1x), M20 (1x) | To right | Ø28 x 60 mm | 8 x 7 x 50 mm | M10 | 1.11 | 0.89 | 0.9 | 0.61 | 1.17 | Inclusive PTC 140°C |  | 1310LPA2235AJD3 | TD-221 | BV-204 | CV-104 | EN | Brake (IC416) | H2SP 100 | 32 Nm | No | 400 V AC | 207 V DC | B2-1P-600 | Bg 100 | 0.29 | 62 | 0.37 | 80 | 0.21 | 80 | 0.28 | 73 | 0.3 | 80 | 0.18 | 80
Datasheet EN 3SIEL 100L2A-HS-F B34B (4kW-400.690V-50Hz) | 1310LPA2335AJD3 | Cantoni Motor | 3-phase motor | 3-fase (standard) | IE3 | IE3 Premium Efficiency | 3SIE 100L2A-HS-F | Nee | 3SIEL 100L2A-HS-F (32 Nm) | 3SIEL 100L2A-HS-F | 100 | 4 | 2 | B3/B14B | B34 (IM 2101) or derivatives | Feet and B14B flange | F (155°C) temperature rise-class B (max. 80K) | S1 (continuous) | -20 to +40°C | ≤ 1000 m.a.s.l. | 1 | IC416 (TEFV) | IP55 | No | 42.3 | 400 | 690 | 50 | ∆ | Y | 4 | 4 | 2920 | 2920 | 88.1 | 88.8 | 88.1 | 88.1 | 88.8 | 88.1 | 0.85 | 0.85 | 7.7 | 4.5 | 9 | 9 | 69.3 | 40.5 | 13.1 | 13.1 | 3.2 | 3.2 | 41.92 | 41.92 | 4.1 | 4.1 | 53.71 | 53.71 | 0.0039 | 62 dB(A) | 6206 2Z C3 | 6206 2Z C3 | Service life lubrication | Drive-End | A (half-key) | CW or CCW | RAL 5010 (Gentian Blue) | Aluminium | Cast iron | Aluminium (screwed) | Top | M25 (1x), M20 (1x) | To right | Ø28 x 60 mm | 8 x 7 x 50 mm | M10 | 1.11 | 0.89 | 0.9 | 0.61 | 1.17 | Inclusive PTC 140°C |  | 1310LPA2335AJD3 | TD-221 | BV-204 | CV-104 | EN | Brake (IC416) | H2SP 100 | 32 Nm | No | 400 V AC | 207 V DC | B2-1P-600 | Bg 100 | 0.29 | 62 | 0.37 | 80 | 0.21 | 80 | 0.28 | 73 | 0.3 | 80 | 0.18 | 80
Datasheet EN 3SIEK 100L2A-HS-F B5 (4kW-400.690V-50Hz) | 1310LPA2435AJD3 | Cantoni Motor | 3-phase motor | 3-fase (standard) | IE3 | IE3 Premium Efficiency | 3SIE 100L2A-HS-F | Nee | 3SIEK 100L2A-HS-F (32 Nm) | 3SIEK 100L2A-HS-F | 100 | 4 | 2 | B5 | B5 (IM 3001) or derivatives | B5 flange | F (155°C) temperature rise-class B (max. 80K) | S1 (continuous) | -20 to +40°C | ≤ 1000 m.a.s.l. | 1 | IC416 (TEFV) | IP55 | No | 42.7 | 400 | 690 | 50 | ∆ | Y | 4 | 4 | 2920 | 2920 | 88.1 | 88.8 | 88.1 | 88.1 | 88.8 | 88.1 | 0.85 | 0.85 | 7.7 | 4.5 | 9 | 9 | 69.3 | 40.5 | 13.1 | 13.1 | 3.2 | 3.2 | 41.92 | 41.92 | 4.1 | 4.1 | 53.71 | 53.71 | 0.0039 | 62 dB(A) | 6206 2Z C3 | 6206 2Z C3 | Service life lubrication | Drive-End | A (half-key) | CW or CCW | RAL 5010 (Gentian Blue) | Aluminium | Cast iron |  |  | M25 (1x), M20 (1x) | To right | Ø28 x 60 mm | 8 x 7 x 50 mm | M10 | 1.11 | 0.89 | 0.9 | 0.61 | 1.17 | Inclusive PTC 140°C |  | 1310LPA2435AJD3 | TD-221 | BV-204 | CV-104 | EN | Brake (IC416) | H2SP 100 | 32 Nm | No | 400 V AC | 207 V DC | B2-1P-600 | Bg 100 | 0.29 | 62 | 0.37 | 80 | 0.21 | 80 | 0.28 | 73 | 0.3 | 80 | 0.18 | 80
Datasheet EN 3SIEK 100L2A-HS-F B14A (4kW-400.690V-50Hz) | 1310LPA2635AJD3 | Cantoni Motor | 3-phase motor | 3-fase (standard) | IE3 | IE3 Premium Efficiency | 3SIE 100L2A-HS-F | Nee | 3SIEK 100L2A-HS-F (32 Nm) | 3SIEK 100L2A-HS-F | 100 | 4 | 2 | B14A | B14 (IM 3601) or derivatives | B14A flange | F (155°C) temperature rise-class B (max. 80K) | S1 (continuous) | -20 to +40°C | ≤ 1000 m.a.s.l. | 1 | IC416 (TEFV) | IP55 | No | 41.3 | 400 | 690 | 50 | ∆ | Y | 4 | 4 | 2920 | 2920 | 88.1 | 88.8 | 88.1 | 88.1 | 88.8 | 88.1 | 0.85 | 0.85 | 7.7 | 4.5 | 9 | 9 | 69.3 | 40.5 | 13.1 | 13.1 | 3.2 | 3.2 | 41.92 | 41.92 | 4.1 | 4.1 | 53.71 | 53.71 | 0.0039 | 62 dB(A) | 6206 2Z C3 | 6206 2Z C3 | Service life lubrication | Drive-End | A (half-key) | CW or CCW | RAL 5010 (Gentian Blue) | Aluminium | Cast iron |  |  | M25 (1x), M20 (1x) | To right | Ø28 x 60 mm | 8 x 7 x 50 mm | M10 | 1.11 | 0.89 | 0.9 | 0.61 | 1.17 | Inclusive PTC 140°C |  | 1310LPA2635AJD3 | TD-221 | BV-204 | CV-104 | EN | Brake (IC416) | H2SP 100 | 32 Nm | No | 400 V AC | 207 V DC | B2-1P-600 | Bg 100 | 0.29 | 62 | 0.37 | 80 | 0.21 | 80 | 0.28 | 73 | 0.3 | 80 | 0.18 | 80
Datasheet EN 3SIEK 100L2A-HS-F B14B (4kW-400.690V-50Hz) | 1310LPA2835AJD3 | Cantoni Motor | 3-phase motor | 3-fase (standard) | IE3 | IE3 Premium Efficiency | 3SIE 100L2A-HS-F | Nee | 3SIEK 100L2A-HS-F (32 Nm) | 3SIEK 100L2A-HS-F | 100 | 4 | 2 | B14B | B14 (IM 3601) or derivatives | B14B flange | F (155°C) temperature rise-class B (max. 80K) | S1 (continuous) | -20 to +40°C | ≤ 1000 m.a.s.l. | 1 | IC416 (TEFV) | IP55 | No | 42.3 | 400 | 690 | 50 | ∆ | Y | 4 | 4 | 2920 | 2920 | 88.1 | 88.8 | 88.1 | 88.1 | 88.8 | 88.1 | 0.85 | 0.85 | 7.7 | 4.5 | 9 | 9 | 69.3 | 40.5 | 13.1 | 13.1 | 3.2 | 3.2 | 41.92 | 41.92 | 4.1 | 4.1 | 53.71 | 53.71 | 0.0039 | 62 dB(A) | 6206 2Z C3 | 6206 2Z C3 | Service life lubrication | Drive-End | A (half-key) | CW or CCW | RAL 5010 (Gentian Blue) | Aluminium | Cast iron |  |  | M25 (1x), M20 (1x) | To right | Ø28 x 60 mm | 8 x 7 x 50 mm | M10 | 1.11 | 0.89 | 0.9 | 0.61 | 1.17 | Inclusive PTC 140°C |  | 1310LPA2835AJD3 | TD-221 | BV-204 | CV-104 | EN | Brake (IC416) | H2SP 100 | 32 Nm | No | 400 V AC | 207 V DC | B2-1P-600 | Bg 100 | 0.29 | 62 | 0.37 | 80 | 0.21 | 80 | 0.28 | 73 | 0.3 | 80 | 0.18 | 80
Datasheet EN 3SIEL 100L2A-HS-F B35s (4kW-400.690V-50Hz) | 1310LPA2D35AJD3 | Cantoni Motor | 3-phase motor | 3-fase (standard) | IE3 | IE3 Premium Efficiency | 3SIE 100L2A-HS-F | Nee | 3SIEL 100L2A-HS-F (32 Nm) | 3SIEL 100L2A-HS-F | 100 | 4 | 2 | B3/B5s | B35 (IM 2001) or derivatives | Feet and B5s flange | F (155°C) temperature rise-class B (max. 80K) | S1 (continuous) | -20 to +40°C | ≤ 1000 m.a.s.l. | 1 | IC416 (TEFV) | IP55 | No | 42.3 | 400 | 690 | 50 | ∆ | Y | 4 | 4 | 2920 | 2920 | 88.1 | 88.8 | 88.1 | 88.1 | 88.8 | 88.1 | 0.85 | 0.85 | 7.7 | 4.5 | 9 | 9 | 69.3 | 40.5 | 13.1 | 13.1 | 3.2 | 3.2 | 41.92 | 41.92 | 4.1 | 4.1 | 53.71 | 53.71 | 0.0039 | 62 dB(A) | 6206 2Z C3 | 6206 2Z C3 | Service life lubrication | Drive-End | A (half-key) | CW or CCW | RAL 5010 (Gentian Blue) | Aluminium | Cast iron | Aluminium (screwed) | Top | M25 (1x), M20 (1x) | To right | Ø28 x 60 mm | 8 x 7 x 50 mm | M10 | 1.11 | 0.89 | 0.9 | 0.61 | 1.17 | Inclusive PTC 140°C |  | 1310LPA2D35AJD3 | TD-221 | BV-204 | CV-104 | EN | Brake (IC416) | H2SP 100 | 32 Nm | No | 400 V AC | 207 V DC | B2-1P-600 | Bg 100 | 0.29 | 62 | 0.37 | 80 | 0.21 | 80 | 0.28 | 73 | 0.3 | 80 | 0.18 | 80
Datasheet EN 3SIEK 100L2A-HS-F B5s (4kW-400.690V-50Hz) | 1310LPA2E35AJD3 | Cantoni Motor | 3-phase motor | 3-fase (standard) | IE3 | IE3 Premium Efficiency | 3SIE 100L2A-HS-F | Nee | 3SIEK 100L2A-HS-F (32 Nm) | 3SIEK 100L2A-HS-F | 100 | 4 | 2 | B5s | B5 (IM 3001) or derivatives | B5s flange | F (155°C) temperature rise-class B (max. 80K) | S1 (continuous) | -20 to +40°C | ≤ 1000 m.a.s.l. | 1 | IC416 (TEFV) | IP55 | No | 42.3 | 400 | 690 | 50 | ∆ | Y | 4 | 4 | 2920 | 2920 | 88.1 | 88.8 | 88.1 | 88.1 | 88.8 | 88.1 | 0.85 | 0.85 | 7.7 | 4.5 | 9 | 9 | 69.3 | 40.5 | 13.1 | 13.1 | 3.2 | 3.2 | 41.92 | 41.92 | 4.1 | 4.1 | 53.71 | 53.71 | 0.0039 | 62 dB(A) | 6206 2Z C3 | 6206 2Z C3 | Service life lubrication | Drive-End | A (half-key) | CW or CCW | RAL 5010 (Gentian Blue) | Aluminium | Cast iron |  |  | M25 (1x), M20 (1x) | To right | Ø28 x 60 mm | 8 x 7 x 50 mm | M10 | 1.11 | 0.89 | 0.9 | 0.61 | 1.17 | Inclusive PTC 140°C |  | 1310LPA2E35AJD3 | TD-221 | BV-204 | CV-104 | EN | Brake (IC416) | H2SP 100 | 32 Nm | No | 400 V AC | 207 V DC | B2-1P-600 | Bg 100 | 0.29 | 62 | 0.37 | 80 | 0.21 | 80 | 0.28 | 73 | 0.3 | 80 | 0.18 | 80
Datasheet EN 3SIE 100L6A-HS-F B3 (2,2kW-230.400V-50Hz) | 1310LPA6025AJD3 | Cantoni Motor | 3-phase motor | 3-fase (standard) | IE3 | IE3 Premium Efficiency | 3SIE 100L6A-HS-F | Ja | 3SIE 100L6A-HS-F (32 Nm) | 3SIE 100L6A-HS-F | 100 | 2.2 | 6 | B3 | B3 (IM 1001) or derivatives | Feet | F (155°C) temperature rise-class B (max. 80K) | S1 (continuous) | -20 to +40°C | ≤ 1000 m.a.s.l. | 1 | IC416 (TEFV) | IP55 | No | 36 | 230 | 400 | 50 | ∆ | Y | 2.2 | 2.2 | 960 | 960 | 84.2 | 84.7 | 84.7 | 84.2 | 84.7 | 84.7 | 0.73 | 0.73 | 5.2 | 3 | 6.5 | 6.5 | 33.8 | 19.5 | 21.9 | 21.9 | 2.9 | 2.9 | 63.51 | 63.51 | 3.6 | 3.6 | 78.84 | 78.84 | 0.01 | 52 dB(A) | 6206 2Z C3 | 6206 2Z C3 | Service life lubrication | Drive-End | A (half-key) | CW or CCW | RAL 5010 (Gentian Blue) | Aluminium | Cast iron | Aluminium (screwed) | Top | M25 (1x), M20 (1x) | To right | Ø28 x 60 mm | 8 x 7 x 50 mm | M10 | 1.6 | 1.29 | 1.26 | 1.08 | 1.64 | Inclusive PTC 140°C |  | 1310LPA2035AJD3 | TD-221 | BV-204 | CV-104 | EN | Brake (IC416) | H2SP 100 | 32 Nm | No | 400 V AC | 207 V DC | B2-1P-600 | Bg 100 | 0.29 | 62 | 0.37 | 80 | 0.21 | 80 | 0.28 | 73 | 0.3 | 80 | 0.18 | 80
Datasheet EN 3SIEL 100L6A-HS-F B35 (2,2kW-230.400V-50Hz) | 1310LPA6125AJD3 | Cantoni Motor | 3-phase motor | 3-fase (standard) | IE3 | IE3 Premium Efficiency | 3SIE 100L6A-HS-F | Nee | 3SIEL 100L6A-HS-F (32 Nm) | 3SIEL 100L6A-HS-F | 100 | 2.2 | 6 | B3/B5 | B35 (IM 2001) or derivatives | Feet and B5 flange | F (155°C) temperature rise-class B (max. 80K) | S1 (continuous) | -20 to +40°C | ≤ 1000 m.a.s.l. | 1 | IC416 (TEFV) | IP55 | No | 38.7 | 230 | 400 | 50 | ∆ | Y | 2.2 | 2.2 | 960 | 960 | 84.2 | 84.7 | 84.7 | 84.2 | 84.7 | 84.7 | 0.73 | 0.73 | 5.2 | 3 | 6.5 | 6.5 | 33.8 | 19.5 | 21.9 | 21.9 | 2.9 | 2.9 | 63.51 | 63.51 | 3.6 | 3.6 | 78.84 | 78.84 | 0.01 | 52 dB(A) | 6206 2Z C3 | 6206 2Z C3 | Service life lubrication | Drive-End | A (half-key) | CW or CCW | RAL 5010 (Gentian Blue) | Aluminium | Cast iron | Aluminium (screwed) | Top | M25 (1x), M20 (1x) | To right | Ø28 x 60 mm | 8 x 7 x 50 mm | M10 | 1.6 | 1.29 | 1.26 | 1.08 | 1.64 | Inclusive PTC 140°C |  | 1310LPA2135AJD3 | TD-221 | BV-204 | CV-104 | EN | Brake (IC416) | H2SP 100 | 32 Nm | No | 400 V AC | 207 V DC | B2-1P-600 | Bg 100 | 0.29 | 62 | 0.37 | 80 | 0.21 | 80 | 0.28 | 73 | 0.3 | 80 | 0.18 | 80
Datasheet EN 3SIEL 100L6A-HS-F B34A (2,2kW-230.400V-50Hz) | 1310LPA6225AJD3 | Cantoni Motor | 3-phase motor | 3-fase (standard) | IE3 | IE3 Premium Efficiency | 3SIE 100L6A-HS-F | Nee | 3SIEL 100L6A-HS-F (32 Nm) | 3SIEL 100L6A-HS-F | 100 | 2.2 | 6 | B3/B14A | B34 (IM 2101) or derivatives | Feet and B14A flange | F (155°C) temperature rise-class B (max. 80K) | S1 (continuous) | -20 to +40°C | ≤ 1000 m.a.s.l. | 1 | IC416 (TEFV) | IP55 | No | 37.3 | 230 | 400 | 50 | ∆ | Y | 2.2 | 2.2 | 960 | 960 | 84.2 | 84.7 | 84.7 | 84.2 | 84.7 | 84.7 | 0.73 | 0.73 | 5.2 | 3 | 6.5 | 6.5 | 33.8 | 19.5 | 21.9 | 21.9 | 2.9 | 2.9 | 63.51 | 63.51 | 3.6 | 3.6 | 78.84 | 78.84 | 0.01 | 52 dB(A) | 6206 2Z C3 | 6206 2Z C3 | Service life lubrication | Drive-End | A (half-key) | CW or CCW | RAL 5010 (Gentian Blue) | Aluminium | Cast iron | Aluminium (screwed) | Top | M25 (1x), M20 (1x) | To right | Ø28 x 60 mm | 8 x 7 x 50 mm | M10 | 1.6 | 1.29 | 1.26 | 1.08 | 1.64 | Inclusive PTC 140°C |  | 1310LPA2235AJD3 | TD-221 | BV-204 | CV-104 | EN | Brake (IC416) | H2SP 100 | 32 Nm | No | 400 V AC | 207 V DC | B2-1P-600 | Bg 100 | 0.29 | 62 | 0.37 | 80 | 0.21 | 80 | 0.28 | 73 | 0.3 | 80 | 0.18 | 80
Datasheet EN 3SIEL 100L6A-HS-F B34B (2,2kW-230.400V-50Hz) | 1310LPA6325AJD3 | Cantoni Motor | 3-phase motor | 3-fase (standard) | IE3 | IE3 Premium Efficiency | 3SIE 100L6A-HS-F | Nee | 3SIEL 100L6A-HS-F (32 Nm) | 3SIEL 100L6A-HS-F | 100 | 2.2 | 6 | B3/B14B | B34 (IM 2101) or derivatives | Feet and B14B flange | F (155°C) temperature rise-class B (max. 80K) | S1 (continuous) | -20 to +40°C | ≤ 1000 m.a.s.l. | 1 | IC416 (TEFV) | IP55 | No | 38.3 | 230 | 400 | 50 | ∆ | Y | 2.2 | 2.2 | 960 | 960 | 84.2 | 84.7 | 84.7 | 84.2 | 84.7 | 84.7 | 0.73 | 0.73 | 5.2 | 3 | 6.5 | 6.5 | 33.8 | 19.5 | 21.9 | 21.9 | 2.9 | 2.9 | 63.51 | 63.51 | 3.6 | 3.6 | 78.84 | 78.84 | 0.01 | 52 dB(A) | 6206 2Z C3 | 6206 2Z C3 | Service life lubrication | Drive-End | A (half-key) | CW or CCW | RAL 5010 (Gentian Blue) | Aluminium | Cast iron | Aluminium (screwed) | Top | M25 (1x), M20 (1x) | To right | Ø28 x 60 mm | 8 x 7 x 50 mm | M10 | 1.6 | 1.29 | 1.26 | 1.08 | 1.64 | Inclusive PTC 140°C |  | 1310LPA2335AJD3 | TD-221 | BV-204 | CV-104 | EN | Brake (IC416) | H2SP 100 | 32 Nm | No | 400 V AC | 207 V DC | B2-1P-600 | Bg 100 | 0.29 | 62 | 0.37 | 80 | 0.21 | 80 | 0.28 | 73 | 0.3 | 80 | 0.18 | 80
Datasheet EN 3SIEK 100L6A-HS-F B5 (2,2kW-230.400V-50Hz) | 1310LPA6425AJD3 | Cantoni Motor | 3-phase motor | 3-fase (standard) | IE3 | IE3 Premium Efficiency | 3SIE 100L6A-HS-F | Nee | 3SIEK 100L6A-HS-F (32 Nm) | 3SIEK 100L6A-HS-F | 100 | 2.2 | 6 | B5 | B5 (IM 3001) or derivatives | B5 flange | F (155°C) temperature rise-class B (max. 80K) | S1 (continuous) | -20 to +40°C | ≤ 1000 m.a.s.l. | 1 | IC416 (TEFV) | IP55 | No | 38.7 | 230 | 400 | 50 | ∆ | Y | 2.2 | 2.2 | 960 | 960 | 84.2 | 84.7 | 84.7 | 84.2 | 84.7 | 84.7 | 0.73 | 0.73 | 5.2 | 3 | 6.5 | 6.5 | 33.8 | 19.5 | 21.9 | 21.9 | 2.9 | 2.9 | 63.51 | 63.51 | 3.6 | 3.6 | 78.84 | 78.84 | 0.01 | 52 dB(A) | 6206 2Z C3 | 6206 2Z C3 | Service life lubrication | Drive-End | A (half-key) | CW or CCW | RAL 5010 (Gentian Blue) | Aluminium | Cast iron |  |  | M25 (1x), M20 (1x) | To right | Ø28 x 60 mm | 8 x 7 x 50 mm | M10 | 1.6 | 1.29 | 1.26 | 1.08 | 1.64 | Inclusive PTC 140°C |  | 1310LPA2435AJD3 | TD-221 | BV-204 | CV-104 | EN | Brake (IC416) | H2SP 100 | 32 Nm | No | 400 V AC | 207 V DC | B2-1P-600 | Bg 100 | 0.29 | 62 | 0.37 | 80 | 0.21 | 80 | 0.28 | 73 | 0.3 | 80 | 0.18 | 80
Datasheet EN 3SIEK 100L6A-HS-F B14A (2,2kW-230.400V-50Hz) | 1310LPA6625AJD3 | Cantoni Motor | 3-phase motor | 3-fase (standard) | IE3 | IE3 Premium Efficiency | 3SIE 100L6A-HS-F | Nee | 3SIEK 100L6A-HS-F (32 Nm) | 3SIEK 100L6A-HS-F | 100 | 2.2 | 6 | B14A | B14 (IM 3601) or derivatives | B14A flange | F (155°C) temperature rise-class B (max. 80K) | S1 (continuous) | -20 to +40°C | ≤ 1000 m.a.s.l. | 1 | IC416 (TEFV) | IP55 | No | 37.3 | 230 | 400 | 50 | ∆ | Y | 2.2 | 2.2 | 960 | 960 | 84.2 | 84.7 | 84.7 | 84.2 | 84.7 | 84.7 | 0.73 | 0.73 | 5.2 | 3 | 6.5 | 6.5 | 33.8 | 19.5 | 21.9 | 21.9 | 2.9 | 2.9 | 63.51 | 63.51 | 3.6 | 3.6 | 78.84 | 78.84 | 0.01 | 52 dB(A) | 6206 2Z C3 | 6206 2Z C3 | Service life lubrication | Drive-End | A (half-key) | CW or CCW | RAL 5010 (Gentian Blue) | Aluminium | Cast iron |  |  | M25 (1x), M20 (1x) | To right | Ø28 x 60 mm | 8 x 7 x 50 mm | M10 | 1.6 | 1.29 | 1.26 | 1.08 | 1.64 | Inclusive PTC 140°C |  | 1310LPA2635AJD3 | TD-221 | BV-204 | CV-104 | EN | Brake (IC416) | H2SP 100 | 32 Nm | No | 400 V AC | 207 V DC | B2-1P-600 | Bg 100 | 0.29 | 62 | 0.37 | 80 | 0.21 | 80 | 0.28 | 73 | 0.3 | 80 | 0.18 | 80
Datasheet EN 3SIEK 100L6A-HS-F B14B (2,2kW-230.400V-50Hz) | 1310LPA6825AJD3 | Cantoni Motor | 3-phase motor | 3-fase (standard) | IE3 | IE3 Premium Efficiency | 3SIE 100L6A-HS-F | Nee | 3SIEK 100L6A-HS-F (32 Nm) | 3SIEK 100L6A-HS-F | 100 | 2.2 | 6 | B14B | B14 (IM 3601) or derivatives | B14B flange | F (155°C) temperature rise-class B (max. 80K) | S1 (continuous) | -20 to +40°C | ≤ 1000 m.a.s.l. | 1 | IC416 (TEFV) | IP55 | No | 38.3 | 230 | 400 | 50 | ∆ | Y | 2.2 | 2.2 | 960 | 960 | 84.2 | 84.7 | 84.7 | 84.2 | 84.7 | 84.7 | 0.73 | 0.73 | 5.2 | 3 | 6.5 | 6.5 | 33.8 | 19.5 | 21.9 | 21.9 | 2.9 | 2.9 | 63.51 | 63.51 | 3.6 | 3.6 | 78.84 | 78.84 | 0.01 | 52 dB(A) | 6206 2Z C3 | 6206 2Z C3 | Service life lubrication | Drive-End | A (half-key) | CW or CCW | RAL 5010 (Gentian Blue) | Aluminium | Cast iron |  |  | M25 (1x), M20 (1x) | To right | Ø28 x 60 mm | 8 x 7 x 50 mm | M10 | 1.6 | 1.29 | 1.26 | 1.08 | 1.64 | Inclusive PTC 140°C |  | 1310LPA2835AJD3 | TD-221 | BV-204 | CV-104 | EN | Brake (IC416) | H2SP 100 | 32 Nm | No | 400 V AC | 207 V DC | B2-1P-600 | Bg 100 | 0.29 | 62 | 0.37 | 80 | 0.21 | 80 | 0.28 | 73 | 0.3 | 80 | 0.18 | 80
Datasheet EN 3SIEL 100L6A-HS-F B35s (2,2kW-230.400V-50Hz) | 1310LPA6D25AJD3 | Cantoni Motor | 3-phase motor | 3-fase (standard) | IE3 | IE3 Premium Efficiency | 3SIE 100L6A-HS-F | Nee | 3SIEL 100L6A-HS-F (32 Nm) | 3SIEL 100L6A-HS-F | 100 | 2.2 | 6 | B3/B5s | B35 (IM 2001) or derivatives | Feet and B5s flange | F (155°C) temperature rise-class B (max. 80K) | S1 (continuous) | -20 to +40°C | ≤ 1000 m.a.s.l. | 1 | IC416 (TEFV) | IP55 | No | 38.3 | 230 | 400 | 50 | ∆ | Y | 2.2 | 2.2 | 960 | 960 | 84.2 | 84.7 | 84.7 | 84.2 | 84.7 | 84.7 | 0.73 | 0.73 | 5.2 | 3 | 6.5 | 6.5 | 33.8 | 19.5 | 21.9 | 21.9 | 2.9 | 2.9 | 63.51 | 63.51 | 3.6 | 3.6 | 78.84 | 78.84 | 0.01 | 52 dB(A) | 6206 2Z C3 | 6206 2Z C3 | Service life lubrication | Drive-End | A (half-key) | CW or CCW | RAL 5010 (Gentian Blue) | Aluminium | Cast iron | Aluminium (screwed) | Top | M25 (1x), M20 (1x) | To right | Ø28 x 60 mm | 8 x 7 x 50 mm | M10 | 1.6 | 1.29 | 1.26 | 1.08 | 1.64 | Inclusive PTC 140°C |  | 1310LPA2D35AJD3 | TD-221 | BV-204 | CV-104 | EN | Brake (IC416) | H2SP 100 | 32 Nm | No | 400 V AC | 207 V DC | B2-1P-600 | Bg 100 | 0.29 | 62 | 0.37 | 80 | 0.21 | 80 | 0.28 | 73 | 0.3 | 80 | 0.18 | 80
Datasheet EN 3SIEK 100L6A-HS-F B5s (2,2kW-230.400V-50Hz) | 1310LPA6E25AJD3 | Cantoni Motor | 3-phase motor | 3-fase (standard) | IE3 | IE3 Premium Efficiency | 3SIE 100L6A-HS-F | Nee | 3SIEK 100L6A-HS-F (32 Nm) | 3SIEK 100L6A-HS-F | 100 | 2.2 | 6 | B5s | B5 (IM 3001) or derivatives | B5s flange | F (155°C) temperature rise-class B (max. 80K) | S1 (continuous) | -20 to +40°C | ≤ 1000 m.a.s.l. | 1 | IC416 (TEFV) | IP55 | No | 38.3 | 230 | 400 | 50 | ∆ | Y | 2.2 | 2.2 | 960 | 960 | 84.2 | 84.7 | 84.7 | 84.2 | 84.7 | 84.7 | 0.73 | 0.73 | 5.2 | 3 | 6.5 | 6.5 | 33.8 | 19.5 | 21.9 | 21.9 | 2.9 | 2.9 | 63.51 | 63.51 | 3.6 | 3.6 | 78.84 | 78.84 | 0.01 | 52 dB(A) | 6206 2Z C3 | 6206 2Z C3 | Service life lubrication | Drive-End | A (half-key) | CW or CCW | RAL 5010 (Gentian Blue) | Aluminium | Cast iron |  |  | M25 (1x), M20 (1x) | To right | Ø28 x 60 mm | 8 x 7 x 50 mm | M10 | 1.6 | 1.29 | 1.26 | 1.08 | 1.64 | Inclusive PTC 140°C |  | 1310LPA2E35AJD3 | TD-221 | BV-204 | CV-104 | EN | Brake (IC416) | H2SP 100 | 32 Nm | No | 400 V AC | 207 V DC | B2-1P-600 | Bg 100 | 0.29 | 62 | 0.37 | 80 | 0.21 | 80 | 0.28 | 73 | 0.3 | 80 | 0.18 | 80
Datasheet EN 3SIE 100L4C-HS-F B3 (4kW-400.690V-50Hz) | 1310LPC4035AJD3 | Cantoni Motor | 3-phase motor | 3-fase (standard) | IE3 | IE3 Premium Efficiency | 3SIE 100L4C-HS-F | Ja | 3SIE 100L4C-HS-F (32 Nm) | 3SIE 100L4C-HS-F | 100 | 4 | 4 | B3 | B3 (IM 1001) or derivatives | Feet | F (155°C) temperature rise-class B (max. 80K) | S1 (continuous) | -20 to +40°C | ≤ 1000 m.a.s.l. | 1 | IC416 (TEFV) | IP55 | No | 44 | 400 | 690 | 50 | ∆ | Y | 4 | 4 | 1465 | 1465 | 85.6 | 87.7 | 88.6 | 85.6 | 87.7 | 88.6 | 0.79 | 0.79 | 8.2 | 4.8 | 8.3 | 8.3 | 68.06 | 39.84 | 26.1 | 26.1 | 3 | 3 | 78.3 | 78.3 | 4.1 | 4.1 | 107.01 | 107.01 | 0.0086 | 55 dB(A) | 6206 2Z C3 | 6206 2Z C3 | Service life lubrication | Drive-End | A (half-key) | CW or CCW | RAL 5010 (Gentian Blue) | Aluminium | Cast iron | Aluminium (screwed) | Top | M25 (1x), M20 (1x) | To right | Ø28 x 60 mm | 8 x 7 x 50 mm | M10 | 1.39 | 1.12 | 1.12 | 0.9 | 1.46 | Inclusive PTC 140°C |  | 1310LPC4035AJD3 | TD-221 | BV-204 | CV-104 | EN | Brake (IC416) | H2SP 100 | 32 Nm | No | 400 V AC | 207 V DC | B2-1P-600 | Bg 100 | 0.29 | 62 | 0.37 | 80 | 0.21 | 80 | 0.28 | 73 | 0.3 | 80 | 0.18 | 80
Datasheet EN 3SIEL 100L4C-HS-F B35 (4kW-400.690V-50Hz) | 1310LPC4135AJD3 | Cantoni Motor | 3-phase motor | 3-fase (standard) | IE3 | IE3 Premium Efficiency | 3SIE 100L4C-HS-F | Nee | 3SIEL 100L4C-HS-F (32 Nm) | 3SIEL 100L4C-HS-F | 100 | 4 | 4 | B3/B5 | B35 (IM 2001) or derivatives | Feet and B5 flange | F (155°C) temperature rise-class B (max. 80K) | S1 (continuous) | -20 to +40°C | ≤ 1000 m.a.s.l. | 1 | IC416 (TEFV) | IP55 | No | 46.7 | 400 | 690 | 50 | ∆ | Y | 4 | 4 | 1465 | 1465 | 85.6 | 87.7 | 88.6 | 85.6 | 87.7 | 88.6 | 0.79 | 0.79 | 8.2 | 4.8 | 8.3 | 8.3 | 68.06 | 39.84 | 26.1 | 26.1 | 3 | 3 | 78.3 | 78.3 | 4.1 | 4.1 | 107.01 | 107.01 | 0.0086 | 55 dB(A) | 6206 2Z C3 | 6206 2Z C3 | Service life lubrication | Drive-End | A (half-key) | CW or CCW | RAL 5010 (Gentian Blue) | Aluminium | Cast iron | Aluminium (screwed) | Top | M25 (1x), M20 (1x) | To right | Ø28 x 60 mm | 8 x 7 x 50 mm | M10 | 1.39 | 1.12 | 1.12 | 0.9 | 1.46 | Inclusive PTC 140°C |  | 1310LPC4135AJD3 | TD-221 | BV-204 | CV-104 | EN | Brake (IC416) | H2SP 100 | 32 Nm | No | 400 V AC | 207 V DC | B2-1P-600 | Bg 100 | 0.29 | 62 | 0.37 | 80 | 0.21 | 80 | 0.28 | 73 | 0.3 | 80 | 0.18 | 80
Datasheet EN 3SIEL 100L4C-HS-F B34A (4kW-400.690V-50Hz) | 1310LPC4235AJD3 | Cantoni Motor | 3-phase motor | 3-fase (standard) | IE3 | IE3 Premium Efficiency | 3SIE 100L4C-HS-F | Nee | 3SIEL 100L4C-HS-F (32 Nm) | 3SIEL 100L4C-HS-F | 100 | 4 | 4 | B3/B14A | B34 (IM 2101) or derivatives | Feet and B14A flange | F (155°C) temperature rise-class B (max. 80K) | S1 (continuous) | -20 to +40°C | ≤ 1000 m.a.s.l. | 1 | IC416 (TEFV) | IP55 | No | 45.3 | 400 | 690 | 50 | ∆ | Y | 4 | 4 | 1465 | 1465 | 85.6 | 87.7 | 88.6 | 85.6 | 87.7 | 88.6 | 0.79 | 0.79 | 8.2 | 4.8 | 8.3 | 8.3 | 68.06 | 39.84 | 26.1 | 26.1 | 3 | 3 | 78.3 | 78.3 | 4.1 | 4.1 | 107.01 | 107.01 | 0.0086 | 55 dB(A) | 6206 2Z C3 | 6206 2Z C3 | Service life lubrication | Drive-End | A (half-key) | CW or CCW | RAL 5010 (Gentian Blue) | Aluminium | Cast iron | Aluminium (screwed) | Top | M25 (1x), M20 (1x) | To right | Ø28 x 60 mm | 8 x 7 x 50 mm | M10 | 1.39 | 1.12 | 1.12 | 0.9 | 1.46 | Inclusive PTC 140°C |  | 1310LPC4235AJD3 | TD-221 | BV-204 | CV-104 | EN | Brake (IC416) | H2SP 100 | 32 Nm | No | 400 V AC | 207 V DC | B2-1P-600 | Bg 100 | 0.29 | 62 | 0.37 | 80 | 0.21 | 80 | 0.28 | 73 | 0.3 | 80 | 0.18 | 80
Datasheet EN 3SIEL 100L4C-HS-F B34B (4kW-400.690V-50Hz) | 1310LPC4335AJD3 | Cantoni Motor | 3-phase motor | 3-fase (standard) | IE3 | IE3 Premium Efficiency | 3SIE 100L4C-HS-F | Nee | 3SIEL 100L4C-HS-F (32 Nm) | 3SIEL 100L4C-HS-F | 100 | 4 | 4 | B3/B14B | B34 (IM 2101) or derivatives | Feet and B14B flange | F (155°C) temperature rise-class B (max. 80K) | S1 (continuous) | -20 to +40°C | ≤ 1000 m.a.s.l. | 1 | IC416 (TEFV) | IP55 | No | 46.3 | 400 | 690 | 50 | ∆ | Y | 4 | 4 | 1465 | 1465 | 85.6 | 87.7 | 88.6 | 85.6 | 87.7 | 88.6 | 0.79 | 0.79 | 8.2 | 4.8 | 8.3 | 8.3 | 68.06 | 39.84 | 26.1 | 26.1 | 3 | 3 | 78.3 | 78.3 | 4.1 | 4.1 | 107.01 | 107.01 | 0.0086 | 55 dB(A) | 6206 2Z C3 | 6206 2Z C3 | Service life lubrication | Drive-End | A (half-key) | CW or CCW | RAL 5010 (Gentian Blue) | Aluminium | Cast iron | Aluminium (screwed) | Top | M25 (1x), M20 (1x) | To right | Ø28 x 60 mm | 8 x 7 x 50 mm | M10 | 1.39 | 1.12 | 1.12 | 0.9 | 1.46 | Inclusive PTC 140°C |  | 1310LPC4335AJD3 | TD-221 | BV-204 | CV-104 | EN | Brake (IC416) | H2SP 100 | 32 Nm | No | 400 V AC | 207 V DC | B2-1P-600 | Bg 100 | 0.29 | 62 | 0.37 | 80 | 0.21 | 80 | 0.28 | 73 | 0.3 | 80 | 0.18 | 80
Datasheet EN 3SIEK 100L4C-HS-F B5 (4kW-400.690V-50Hz) | 1310LPC4435AJD3 | Cantoni Motor | 3-phase motor | 3-fase (standard) | IE3 | IE3 Premium Efficiency | 3SIE 100L4C-HS-F | Nee | 3SIEK 100L4C-HS-F (32 Nm) | 3SIEK 100L4C-HS-F | 100 | 4 | 4 | B5 | B5 (IM 3001) or derivatives | B5 flange | F (155°C) temperature rise-class B (max. 80K) | S1 (continuous) | -20 to +40°C | ≤ 1000 m.a.s.l. | 1 | IC416 (TEFV) | IP55 | No | 46.7 | 400 | 690 | 50 | ∆ | Y | 4 | 4 | 1465 | 1465 | 85.6 | 87.7 | 88.6 | 85.6 | 87.7 | 88.6 | 0.79 | 0.79 | 8.2 | 4.8 | 8.3 | 8.3 | 68.06 | 39.84 | 26.1 | 26.1 | 3 | 3 | 78.3 | 78.3 | 4.1 | 4.1 | 107.01 | 107.01 | 0.0086 | 55 dB(A) | 6206 2Z C3 | 6206 2Z C3 | Service life lubrication | Drive-End | A (half-key) | CW or CCW | RAL 5010 (Gentian Blue) | Aluminium | Cast iron |  |  | M25 (1x), M20 (1x) | To right | Ø28 x 60 mm | 8 x 7 x 50 mm | M10 | 1.39 | 1.12 | 1.12 | 0.9 | 1.46 | Inclusive PTC 140°C |  | 1310LPC4435AJD3 | TD-221 | BV-204 | CV-104 | EN | Brake (IC416) | H2SP 100 | 32 Nm | No | 400 V AC | 207 V DC | B2-1P-600 | Bg 100 | 0.29 | 62 | 0.37 | 80 | 0.21 | 80 | 0.28 | 73 | 0.3 | 80 | 0.18 | 80
Datasheet EN 3SIEK 100L4C-HS-F B14A (4kW-400.690V-50Hz) | 1310LPC4635AJD3 | Cantoni Motor | 3-phase motor | 3-fase (standard) | IE3 | IE3 Premium Efficiency | 3SIE 100L4C-HS-F | Nee | 3SIEK 100L4C-HS-F (32 Nm) | 3SIEK 100L4C-HS-F | 100 | 4 | 4 | B14A | B14 (IM 3601) or derivatives | B14A flange | F (155°C) temperature rise-class B (max. 80K) | S1 (continuous) | -20 to +40°C | ≤ 1000 m.a.s.l. | 1 | IC416 (TEFV) | IP55 | No | 45.3 | 400 | 690 | 50 | ∆ | Y | 4 | 4 | 1465 | 1465 | 85.6 | 87.7 | 88.6 | 85.6 | 87.7 | 88.6 | 0.79 | 0.79 | 8.2 | 4.8 | 8.3 | 8.3 | 68.06 | 39.84 | 26.1 | 26.1 | 3 | 3 | 78.3 | 78.3 | 4.1 | 4.1 | 107.01 | 107.01 | 0.0086 | 55 dB(A) | 6206 2Z C3 | 6206 2Z C3 | Service life lubrication | Drive-End | A (half-key) | CW or CCW | RAL 5010 (Gentian Blue) | Aluminium | Cast iron |  |  | M25 (1x), M20 (1x) | To right | Ø28 x 60 mm | 8 x 7 x 50 mm | M10 | 1.39 | 1.12 | 1.12 | 0.9 | 1.46 | Inclusive PTC 140°C |  | 1310LPC4635AJD3 | TD-221 | BV-204 | CV-104 | EN | Brake (IC416) | H2SP 100 | 32 Nm | No | 400 V AC | 207 V DC | B2-1P-600 | Bg 100 | 0.29 | 62 | 0.37 | 80 | 0.21 | 80 | 0.28 | 73 | 0.3 | 80 | 0.18 | 80
Datasheet EN 3SIEK 100L4C-HS-F B14B (4kW-400.690V-50Hz) | 1310LPC4835AJD3 | Cantoni Motor | 3-phase motor | 3-fase (standard) | IE3 | IE3 Premium Efficiency | 3SIE 100L4C-HS-F | Nee | 3SIEK 100L4C-HS-F (32 Nm) | 3SIEK 100L4C-HS-F | 100 | 4 | 4 | B14B | B14 (IM 3601) or derivatives | B14B flange | F (155°C) temperature rise-class B (max. 80K) | S1 (continuous) | -20 to +40°C | ≤ 1000 m.a.s.l. | 1 | IC416 (TEFV) | IP55 | No | 46.3 | 400 | 690 | 50 | ∆ | Y | 4 | 4 | 1465 | 1465 | 85.6 | 87.7 | 88.6 | 85.6 | 87.7 | 88.6 | 0.79 | 0.79 | 8.2 | 4.8 | 8.3 | 8.3 | 68.06 | 39.84 | 26.1 | 26.1 | 3 | 3 | 78.3 | 78.3 | 4.1 | 4.1 | 107.01 | 107.01 | 0.0086 | 55 dB(A) | 6206 2Z C3 | 6206 2Z C3 | Service life lubrication | Drive-End | A (half-key) | CW or CCW | RAL 5010 (Gentian Blue) | Aluminium | Cast iron |  |  | M25 (1x), M20 (1x) | To right | Ø28 x 60 mm | 8 x 7 x 50 mm | M10 | 1.39 | 1.12 | 1.12 | 0.9 | 1.46 | Inclusive PTC 140°C |  | 1310LPC4835AJD3 | TD-221 | BV-204 | CV-104 | EN | Brake (IC416) | H2SP 100 | 32 Nm | No | 400 V AC | 207 V DC | B2-1P-600 | Bg 100 | 0.29 | 62 | 0.37 | 80 | 0.21 | 80 | 0.28 | 73 | 0.3 | 80 | 0.18 | 80
Datasheet EN 3SIEL 100L4C-HS-F B35s (4kW-400.690V-50Hz) | 1310LPC4D35AJD3 | Cantoni Motor | 3-phase motor | 3-fase (standard) | IE3 | IE3 Premium Efficiency | 3SIE 100L4C-HS-F | Nee | 3SIEL 100L4C-HS-F (32 Nm) | 3SIEL 100L4C-HS-F | 100 | 4 | 4 | B3/B5s | B35 (IM 2001) or derivatives | Feet and B5s flange | F (155°C) temperature rise-class B (max. 80K) | S1 (continuous) | -20 to +40°C | ≤ 1000 m.a.s.l. | 1 | IC416 (TEFV) | IP55 | No | 46.3 | 400 | 690 | 50 | ∆ | Y | 4 | 4 | 1465 | 1465 | 85.6 | 87.7 | 88.6 | 85.6 | 87.7 | 88.6 | 0.79 | 0.79 | 8.2 | 4.8 | 8.3 | 8.3 | 68.06 | 39.84 | 26.1 | 26.1 | 3 | 3 | 78.3 | 78.3 | 4.1 | 4.1 | 107.01 | 107.01 | 0.0086 | 55 dB(A) | 6206 2Z C3 | 6206 2Z C3 | Service life lubrication | Drive-End | A (half-key) | CW or CCW | RAL 5010 (Gentian Blue) | Aluminium | Cast iron | Aluminium (screwed) | Top | M25 (1x), M20 (1x) | To right | Ø28 x 60 mm | 8 x 7 x 50 mm | M10 | 1.39 | 1.12 | 1.12 | 0.9 | 1.46 | Inclusive PTC 140°C |  | 1310LPC4D35AJD3 | TD-221 | BV-204 | CV-104 | EN | Brake (IC416) | H2SP 100 | 32 Nm | No | 400 V AC | 207 V DC | B2-1P-600 | Bg 100 | 0.29 | 62 | 0.37 | 80 | 0.21 | 80 | 0.28 | 73 | 0.3 | 80 | 0.18 | 80
Datasheet EN 3SIEK 100L4C-HS-F B5s (4kW-400.690V-50Hz) | 1310LPC4E35AJD3 | Cantoni Motor | 3-phase motor | 3-fase (standard) | IE3 | IE3 Premium Efficiency | 3SIE 100L4C-HS-F | Nee | 3SIEK 100L4C-HS-F (32 Nm) | 3SIEK 100L4C-HS-F | 100 | 4 | 4 | B5s | B5 (IM 3001) or derivatives | B5s flange | F (155°C) temperature rise-class B (max. 80K) | S1 (continuous) | -20 to +40°C | ≤ 1000 m.a.s.l. | 1 | IC416 (TEFV) | IP55 | No | 46.3 | 400 | 690 | 50 | ∆ | Y | 4 | 4 | 1465 | 1465 | 85.6 | 87.7 | 88.6 | 85.6 | 87.7 | 88.6 | 0.79 | 0.79 | 8.2 | 4.8 | 8.3 | 8.3 | 68.06 | 39.84 | 26.1 | 26.1 | 3 | 3 | 78.3 | 78.3 | 4.1 | 4.1 | 107.01 | 107.01 | 0.0086 | 55 dB(A) | 6206 2Z C3 | 6206 2Z C3 | Service life lubrication | Drive-End | A (half-key) | CW or CCW | RAL 5010 (Gentian Blue) | Aluminium | Cast iron |  |  | M25 (1x), M20 (1x) | To right | Ø28 x 60 mm | 8 x 7 x 50 mm | M10 | 1.39 | 1.12 | 1.12 | 0.9 | 1.46 | Inclusive PTC 140°C |  | 1310LPC4E35AJD3 | TD-221 | BV-204 | CV-104 | EN | Brake (IC416) | H2SP 100 | 32 Nm | No | 400 V AC | 207 V DC | B2-1P-600 | Bg 100 | 0.29 | 62 | 0.37 | 80 | 0.21 | 80 | 0.28 | 73 | 0.3 | 80 | 0.18 | 80
Datasheet EN 3SIE 100L2-HS-F B3 (3kW-230.400V-50Hz) | 1310L002025ALD3 | Cantoni Motor | 3-phase motor | 3-fase (standard) | IE3 | IE3 Premium Efficiency | 3SIE 100L2-HS-F | Nee | 3SIE 100L2-HS-F (60 Nm) | 3SIE 100L2-HS-F | 100 | 3 | 2 | B3 | B3 (IM 1001) or derivatives | Feet | F (155°C) temperature rise-class B (max. 80K) | S1 (continuous) | -20 to +40°C | ≤ 1000 m.a.s.l. | 1 | IC416 (TEFV) | IP55 | No | 37 | 230 | 400 | 50 | ∆ | Y | 3 | 3 | 2915 | 2915 | 86.9 | 87.7 | 87.1 | 86.9 | 87.7 | 87.1 | 0.85 | 0.85 | 10.2 | 5.8 | 8.5 | 8.5 | 86.7 | 49.3 | 9.8 | 9.8 | 3.1 | 3.1 | 30.38 | 30.38 | 3.1 | 3.1 | 30.38 | 30.38 | 0.0039 | 62 dB(A) | 6206 2Z C3 | 6206 2Z C3 | Service life lubrication | Drive-End | A (half-key) | CW or CCW | RAL 5010 (Gentian Blue) | Aluminium | Cast iron | Aluminium (screwed) | Top | M25 (1x), M20 (1x) | To right | Ø28 x 60 mm | 8 x 7 x 50 mm | M10 | 1.11 | 0.89 | 0.9 | 0.61 | 1.17 | Inclusive PTC 140°C |  | 1310L002035AJD3 | TD-221 | BV-204 | CV-104 | EN | Brake (IC416) | H2SP 112 | 60 Nm | No | 400 V AC | 207 V DC | B2-1P-600 | Bg 100 | 0.29 | 62 | 0.37 | 80 | 0.21 | 80 | 0.28 | 73 | 0.3 | 80 | 0.18 | 80
Datasheet EN 3SIE 100L2-HS-F B3 (3kW-400.690V-50Hz) | 1310L002035ALD3 | Cantoni Motor | 3-phase motor | 3-fase (standard) | IE3 | IE3 Premium Efficiency | 3SIE 100L2-HS-F | Ja | 3SIE 100L2-HS-F (60 Nm) | 3SIE 100L2-HS-F | 100 | 3 | 2 | B3 | B3 (IM 1001) or derivatives | Feet | F (155°C) temperature rise-class B (max. 80K) | S1 (continuous) | -20 to +40°C | ≤ 1000 m.a.s.l. | 1 | IC416 (TEFV) | IP55 | No | 37 | 400 | 690 | 50 | ∆ | Y | 3 | 3 | 2915 | 2915 | 86.9 | 87.7 | 87.1 | 86.9 | 87.7 | 87.1 | 0.85 | 0.85 | 5.8 | 3.4 | 8.5 | 8.5 | 49.3 | 28.9 | 9.8 | 9.8 | 3.1 | 3.1 | 30.38 | 30.38 | 3.1 | 3.1 | 30.38 | 30.38 | 0.0039 | 62 dB(A) | 6206 2Z C3 | 6206 2Z C3 | Service life lubrication | Drive-End | A (half-key) | CW or CCW | RAL 5010 (Gentian Blue) | Aluminium | Cast iron | Aluminium (screwed) | Top | M25 (1x), M20 (1x) | To right | Ø28 x 60 mm | 8 x 7 x 50 mm | M10 | 1.11 | 0.89 | 0.9 | 0.61 | 1.17 | Inclusive PTC 140°C |  | 1310L002035AJD3 | TD-221 | BV-204 | CV-104 | EN | Brake (IC416) | H2SP 112 | 60 Nm | No | 400 V AC | 207 V DC | B2-1P-600 | Bg 100 | 0.29 | 62 | 0.37 | 80 | 0.21 | 80 | 0.28 | 73 | 0.3 | 80 | 0.18 | 80
Datasheet EN 3SIEL 100L2-HS-F B35 (3kW-230.400V-50Hz) | 1310L002125ALD3 | Cantoni Motor | 3-phase motor | 3-fase (standard) | IE3 | IE3 Premium Efficiency | 3SIE 100L2-HS-F | Nee | 3SIEL 100L2-HS-F (60 Nm) | 3SIEL 100L2-HS-F | 100 | 3 | 2 | B3/B5 | B35 (IM 2001) or derivatives | Feet and B5 flange | F (155°C) temperature rise-class B (max. 80K) | S1 (continuous) | -20 to +40°C | ≤ 1000 m.a.s.l. | 1 | IC416 (TEFV) | IP55 | No | 39.7 | 230 | 400 | 50 | ∆ | Y | 3 | 3 | 2915 | 2915 | 86.9 | 87.7 | 87.1 | 86.9 | 87.7 | 87.1 | 0.85 | 0.85 | 10.2 | 5.8 | 8.5 | 8.5 | 86.7 | 49.3 | 9.8 | 9.8 | 3.1 | 3.1 | 30.38 | 30.38 | 3.1 | 3.1 | 30.38 | 30.38 | 0.0039 | 62 dB(A) | 6206 2Z C3 | 6206 2Z C3 | Service life lubrication | Drive-End | A (half-key) | CW or CCW | RAL 5010 (Gentian Blue) | Aluminium | Cast iron | Aluminium (screwed) | Top | M25 (1x), M20 (1x) | To right | Ø28 x 60 mm | 8 x 7 x 50 mm | M10 | 1.11 | 0.89 | 0.9 | 0.61 | 1.17 | Inclusive PTC 140°C |  | 1310L002135AJD3 | TD-221 | BV-204 | CV-104 | EN | Brake (IC416) | H2SP 112 | 60 Nm | No | 400 V AC | 207 V DC | B2-1P-600 | Bg 100 | 0.29 | 62 | 0.37 | 80 | 0.21 | 80 | 0.28 | 73 | 0.3 | 80 | 0.18 | 80
Datasheet EN 3SIEL 100L2-HS-F B35 (3kW-400.690V-50Hz) | 1310L002135ALD3 | Cantoni Motor | 3-phase motor | 3-fase (standard) | IE3 | IE3 Premium Efficiency | 3SIE 100L2-HS-F | Nee | 3SIEL 100L2-HS-F (60 Nm) | 3SIEL 100L2-HS-F | 100 | 3 | 2 | B3/B5 | B35 (IM 2001) or derivatives | Feet and B5 flange | F (155°C) temperature rise-class B (max. 80K) | S1 (continuous) | -20 to +40°C | ≤ 1000 m.a.s.l. | 1 | IC416 (TEFV) | IP55 | No | 39.7 | 400 | 690 | 50 | ∆ | Y | 3 | 3 | 2915 | 2915 | 86.9 | 87.7 | 87.1 | 86.9 | 87.7 | 87.1 | 0.85 | 0.85 | 5.8 | 3.4 | 8.5 | 8.5 | 49.3 | 28.9 | 9.8 | 9.8 | 3.1 | 3.1 | 30.38 | 30.38 | 3.1 | 3.1 | 30.38 | 30.38 | 0.0039 | 62 dB(A) | 6206 2Z C3 | 6206 2Z C3 | Service life lubrication | Drive-End | A (half-key) | CW or CCW | RAL 5010 (Gentian Blue) | Aluminium | Cast iron | Aluminium (screwed) | Top | M25 (1x), M20 (1x) | To right | Ø28 x 60 mm | 8 x 7 x 50 mm | M10 | 1.11 | 0.89 | 0.9 | 0.61 | 1.17 | Inclusive PTC 140°C |  | 1310L002135AJD3 | TD-221 | BV-204 | CV-104 | EN | Brake (IC416) | H2SP 112 | 60 Nm | No | 400 V AC | 207 V DC | B2-1P-600 | Bg 100 | 0.29 | 62 | 0.37 | 80 | 0.21 | 80 | 0.28 | 73 | 0.3 | 80 | 0.18 | 80
Datasheet EN 3SIEL 100L2-HS-F B34A (3kW-230.400V-50Hz) | 1310L002225ALD3 | Cantoni Motor | 3-phase motor | 3-fase (standard) | IE3 | IE3 Premium Efficiency | 3SIE 100L2-HS-F | Nee | 3SIEL 100L2-HS-F (60 Nm) | 3SIEL 100L2-HS-F | 100 | 3 | 2 | B3/B14A | B34 (IM 2101) or derivatives | Feet and B14A flange | F (155°C) temperature rise-class B (max. 80K) | S1 (continuous) | -20 to +40°C | ≤ 1000 m.a.s.l. | 1 | IC416 (TEFV) | IP55 | No | 38.3 | 230 | 400 | 50 | ∆ | Y | 3 | 3 | 2915 | 2915 | 86.9 | 87.7 | 87.1 | 86.9 | 87.7 | 87.1 | 0.85 | 0.85 | 10.2 | 5.8 | 8.5 | 8.5 | 86.7 | 49.3 | 9.8 | 9.8 | 3.1 | 3.1 | 30.38 | 30.38 | 3.1 | 3.1 | 30.38 | 30.38 | 0.0039 | 62 dB(A) | 6206 2Z C3 | 6206 2Z C3 | Service life lubrication | Drive-End | A (half-key) | CW or CCW | RAL 5010 (Gentian Blue) | Aluminium | Cast iron | Aluminium (screwed) | Top | M25 (1x), M20 (1x) | To right | Ø28 x 60 mm | 8 x 7 x 50 mm | M10 | 1.11 | 0.89 | 0.9 | 0.61 | 1.17 | Inclusive PTC 140°C |  | 1310L002235AJD3 | TD-221 | BV-204 | CV-104 | EN | Brake (IC416) | H2SP 112 | 60 Nm | No | 400 V AC | 207 V DC | B2-1P-600 | Bg 100 | 0.29 | 62 | 0.37 | 80 | 0.21 | 80 | 0.28 | 73 | 0.3 | 80 | 0.18 | 80
Datasheet EN 3SIEL 100L2-HS-F B34A (3kW-400.690V-50Hz) | 1310L002235ALD3 | Cantoni Motor | 3-phase motor | 3-fase (standard) | IE3 | IE3 Premium Efficiency | 3SIE 100L2-HS-F | Nee | 3SIEL 100L2-HS-F (60 Nm) | 3SIEL 100L2-HS-F | 100 | 3 | 2 | B3/B14A | B34 (IM 2101) or derivatives | Feet and B14A flange | F (155°C) temperature rise-class B (max. 80K) | S1 (continuous) | -20 to +40°C | ≤ 1000 m.a.s.l. | 1 | IC416 (TEFV) | IP55 | No | 38.3 | 400 | 690 | 50 | ∆ | Y | 3 | 3 | 2915 | 2915 | 86.9 | 87.7 | 87.1 | 86.9 | 87.7 | 87.1 | 0.85 | 0.85 | 5.8 | 3.4 | 8.5 | 8.5 | 49.3 | 28.9 | 9.8 | 9.8 | 3.1 | 3.1 | 30.38 | 30.38 | 3.1 | 3.1 | 30.38 | 30.38 | 0.0039 | 62 dB(A) | 6206 2Z C3 | 6206 2Z C3 | Service life lubrication | Drive-End | A (half-key) | CW or CCW | RAL 5010 (Gentian Blue) | Aluminium | Cast iron | Aluminium (screwed) | Top | M25 (1x), M20 (1x) | To right | Ø28 x 60 mm | 8 x 7 x 50 mm | M10 | 1.11 | 0.89 | 0.9 | 0.61 | 1.17 | Inclusive PTC 140°C |  | 1310L002235AJD3 | TD-221 | BV-204 | CV-104 | EN | Brake (IC416) | H2SP 112 | 60 Nm | No | 400 V AC | 207 V DC | B2-1P-600 | Bg 100 | 0.29 | 62 | 0.37 | 80 | 0.21 | 80 | 0.28 | 73 | 0.3 | 80 | 0.18 | 80
Datasheet EN 3SIEL 100L2-HS-F B34B (3kW-230.400V-50Hz) | 1310L002325ALD3 | Cantoni Motor | 3-phase motor | 3-fase (standard) | IE3 | IE3 Premium Efficiency | 3SIE 100L2-HS-F | Nee | 3SIEL 100L2-HS-F (60 Nm) | 3SIEL 100L2-HS-F | 100 | 3 | 2 | B3/B14B | B34 (IM 2101) or derivatives | Feet and B14B flange | F (155°C) temperature rise-class B (max. 80K) | S1 (continuous) | -20 to +40°C | ≤ 1000 m.a.s.l. | 1 | IC416 (TEFV) | IP55 | No | 39.3 | 230 | 400 | 50 | ∆ | Y | 3 | 3 | 2915 | 2915 | 86.9 | 87.7 | 87.1 | 86.9 | 87.7 | 87.1 | 0.85 | 0.85 | 10.2 | 5.8 | 8.5 | 8.5 | 86.7 | 49.3 | 9.8 | 9.8 | 3.1 | 3.1 | 30.38 | 30.38 | 3.1 | 3.1 | 30.38 | 30.38 | 0.0039 | 62 dB(A) | 6206 2Z C3 | 6206 2Z C3 | Service life lubrication | Drive-End | A (half-key) | CW or CCW | RAL 5010 (Gentian Blue) | Aluminium | Cast iron | Aluminium (screwed) | Top | M25 (1x), M20 (1x) | To right | Ø28 x 60 mm | 8 x 7 x 50 mm | M10 | 1.11 | 0.89 | 0.9 | 0.61 | 1.17 | Inclusive PTC 140°C |  | 1310L002335AJD3 | TD-221 | BV-204 | CV-104 | EN | Brake (IC416) | H2SP 112 | 60 Nm | No | 400 V AC | 207 V DC | B2-1P-600 | Bg 100 | 0.29 | 62 | 0.37 | 80 | 0.21 | 80 | 0.28 | 73 | 0.3 | 80 | 0.18 | 80
Datasheet EN 3SIEL 100L2-HS-F B34B (3kW-400.690V-50Hz) | 1310L002335ALD3 | Cantoni Motor | 3-phase motor | 3-fase (standard) | IE3 | IE3 Premium Efficiency | 3SIE 100L2-HS-F | Nee | 3SIEL 100L2-HS-F (60 Nm) | 3SIEL 100L2-HS-F | 100 | 3 | 2 | B3/B14B | B34 (IM 2101) or derivatives | Feet and B14B flange | F (155°C) temperature rise-class B (max. 80K) | S1 (continuous) | -20 to +40°C | ≤ 1000 m.a.s.l. | 1 | IC416 (TEFV) | IP55 | No | 39.3 | 400 | 690 | 50 | ∆ | Y | 3 | 3 | 2915 | 2915 | 86.9 | 87.7 | 87.1 | 86.9 | 87.7 | 87.1 | 0.85 | 0.85 | 5.8 | 3.4 | 8.5 | 8.5 | 49.3 | 28.9 | 9.8 | 9.8 | 3.1 | 3.1 | 30.38 | 30.38 | 3.1 | 3.1 | 30.38 | 30.38 | 0.0039 | 62 dB(A) | 6206 2Z C3 | 6206 2Z C3 | Service life lubrication | Drive-End | A (half-key) | CW or CCW | RAL 5010 (Gentian Blue) | Aluminium | Cast iron | Aluminium (screwed) | Top | M25 (1x), M20 (1x) | To right | Ø28 x 60 mm | 8 x 7 x 50 mm | M10 | 1.11 | 0.89 | 0.9 | 0.61 | 1.17 | Inclusive PTC 140°C |  | 1310L002335AJD3 | TD-221 | BV-204 | CV-104 | EN | Brake (IC416) | H2SP 112 | 60 Nm | No | 400 V AC | 207 V DC | B2-1P-600 | Bg 100 | 0.29 | 62 | 0.37 | 80 | 0.21 | 80 | 0.28 | 73 | 0.3 | 80 | 0.18 | 80
Datasheet EN 3SIEK 100L2-HS-F B5 (3kW-230.400V-50Hz) | 1310L002425ALD3 | Cantoni Motor | 3-phase motor | 3-fase (standard) | IE3 | IE3 Premium Efficiency | 3SIE 100L2-HS-F | Nee | 3SIEK 100L2-HS-F (60 Nm) | 3SIEK 100L2-HS-F | 100 | 3 | 2 | B5 | B5 (IM 3001) or derivatives | B5 flange | F (155°C) temperature rise-class B (max. 80K) | S1 (continuous) | -20 to +40°C | ≤ 1000 m.a.s.l. | 1 | IC416 (TEFV) | IP55 | No | 39.7 | 230 | 400 | 50 | ∆ | Y | 3 | 3 | 2915 | 2915 | 86.9 | 87.7 | 87.1 | 86.9 | 87.7 | 87.1 | 0.85 | 0.85 | 10.2 | 5.8 | 8.5 | 8.5 | 86.7 | 49.3 | 9.8 | 9.8 | 3.1 | 3.1 | 30.38 | 30.38 | 3.1 | 3.1 | 30.38 | 30.38 | 0.0039 | 62 dB(A) | 6206 2Z C3 | 6206 2Z C3 | Service life lubrication | Drive-End | A (half-key) | CW or CCW | RAL 5010 (Gentian Blue) | Aluminium | Cast iron |  |  | M25 (1x), M20 (1x) | To right | Ø28 x 60 mm | 8 x 7 x 50 mm | M10 | 1.11 | 0.89 | 0.9 | 0.61 | 1.17 | Inclusive PTC 140°C |  | 1310L002435AJD3 | TD-221 | BV-204 | CV-104 | EN | Brake (IC416) | H2SP 112 | 60 Nm | No | 400 V AC | 207 V DC | B2-1P-600 | Bg 100 | 0.29 | 62 | 0.37 | 80 | 0.21 | 80 | 0.28 | 73 | 0.3 | 80 | 0.18 | 80
Datasheet EN 3SIEK 100L2-HS-F B5 (3kW-400.690V-50Hz) | 1310L002435ALD3 | Cantoni Motor | 3-phase motor | 3-fase (standard) | IE3 | IE3 Premium Efficiency | 3SIE 100L2-HS-F | Nee | 3SIEK 100L2-HS-F (60 Nm) | 3SIEK 100L2-HS-F | 100 | 3 | 2 | B5 | B5 (IM 3001) or derivatives | B5 flange | F (155°C) temperature rise-class B (max. 80K) | S1 (continuous) | -20 to +40°C | ≤ 1000 m.a.s.l. | 1 | IC416 (TEFV) | IP55 | No | 39.7 | 400 | 690 | 50 | ∆ | Y | 3 | 3 | 2915 | 2915 | 86.9 | 87.7 | 87.1 | 86.9 | 87.7 | 87.1 | 0.85 | 0.85 | 5.8 | 3.4 | 8.5 | 8.5 | 49.3 | 28.9 | 9.8 | 9.8 | 3.1 | 3.1 | 30.38 | 30.38 | 3.1 | 3.1 | 30.38 | 30.38 | 0.0039 | 62 dB(A) | 6206 2Z C3 | 6206 2Z C3 | Service life lubrication | Drive-End | A (half-key) | CW or CCW | RAL 5010 (Gentian Blue) | Aluminium | Cast iron |  |  | M25 (1x), M20 (1x) | To right | Ø28 x 60 mm | 8 x 7 x 50 mm | M10 | 1.11 | 0.89 | 0.9 | 0.61 | 1.17 | Inclusive PTC 140°C |  | 1310L002435AJD3 | TD-221 | BV-204 | CV-104 | EN | Brake (IC416) | H2SP 112 | 60 Nm | No | 400 V AC | 207 V DC | B2-1P-600 | Bg 100 | 0.29 | 62 | 0.37 | 80 | 0.21 | 80 | 0.28 | 73 | 0.3 | 80 | 0.18 | 80
Datasheet EN 3SIEK 100L2-HS-F B14A (3kW-230.400V-50Hz) | 1310L002625ALD3 | Cantoni Motor | 3-phase motor | 3-fase (standard) | IE3 | IE3 Premium Efficiency | 3SIE 100L2-HS-F | Nee | 3SIEK 100L2-HS-F (60 Nm) | 3SIEK 100L2-HS-F | 100 | 3 | 2 | B14A | B14 (IM 3601) or derivatives | B14A flange | F (155°C) temperature rise-class B (max. 80K) | S1 (continuous) | -20 to +40°C | ≤ 1000 m.a.s.l. | 1 | IC416 (TEFV) | IP55 | No | 38.3 | 230 | 400 | 50 | ∆ | Y | 3 | 3 | 2915 | 2915 | 86.9 | 87.7 | 87.1 | 86.9 | 87.7 | 87.1 | 0.85 | 0.85 | 10.2 | 5.8 | 8.5 | 8.5 | 86.7 | 49.3 | 9.8 | 9.8 | 3.1 | 3.1 | 30.38 | 30.38 | 3.1 | 3.1 | 30.38 | 30.38 | 0.0039 | 62 dB(A) | 6206 2Z C3 | 6206 2Z C3 | Service life lubrication | Drive-End | A (half-key) | CW or CCW | RAL 5010 (Gentian Blue) | Aluminium | Cast iron |  |  | M25 (1x), M20 (1x) | To right | Ø28 x 60 mm | 8 x 7 x 50 mm | M10 | 1.11 | 0.89 | 0.9 | 0.61 | 1.17 | Inclusive PTC 140°C |  | 1310L002635AJD3 | TD-221 | BV-204 | CV-104 | EN | Brake (IC416) | H2SP 112 | 60 Nm | No | 400 V AC | 207 V DC | B2-1P-600 | Bg 100 | 0.29 | 62 | 0.37 | 80 | 0.21 | 80 | 0.28 | 73 | 0.3 | 80 | 0.18 | 80
Datasheet EN 3SIEK 100L2-HS-F B14A (3kW-400.690V-50Hz) | 1310L002635ALD3 | Cantoni Motor | 3-phase motor | 3-fase (standard) | IE3 | IE3 Premium Efficiency | 3SIE 100L2-HS-F | Nee | 3SIEK 100L2-HS-F (60 Nm) | 3SIEK 100L2-HS-F | 100 | 3 | 2 | B14A | B14 (IM 3601) or derivatives | B14A flange | F (155°C) temperature rise-class B (max. 80K) | S1 (continuous) | -20 to +40°C | ≤ 1000 m.a.s.l. | 1 | IC416 (TEFV) | IP55 | No | 38.3 | 400 | 690 | 50 | ∆ | Y | 3 | 3 | 2915 | 2915 | 86.9 | 87.7 | 87.1 | 86.9 | 87.7 | 87.1 | 0.85 | 0.85 | 5.8 | 3.4 | 8.5 | 8.5 | 49.3 | 28.9 | 9.8 | 9.8 | 3.1 | 3.1 | 30.38 | 30.38 | 3.1 | 3.1 | 30.38 | 30.38 | 0.0039 | 62 dB(A) | 6206 2Z C3 | 6206 2Z C3 | Service life lubrication | Drive-End | A (half-key) | CW or CCW | RAL 5010 (Gentian Blue) | Aluminium | Cast iron |  |  | M25 (1x), M20 (1x) | To right | Ø28 x 60 mm | 8 x 7 x 50 mm | M10 | 1.11 | 0.89 | 0.9 | 0.61 | 1.17 | Inclusive PTC 140°C |  | 1310L002635AJD3 | TD-221 | BV-204 | CV-104 | EN | Brake (IC416) | H2SP 112 | 60 Nm | No | 400 V AC | 207 V DC | B2-1P-600 | Bg 100 | 0.29 | 62 | 0.37 | 80 | 0.21 | 80 | 0.28 | 73 | 0.3 | 80 | 0.18 | 80
Datasheet EN 3SIEK 100L2-HS-F B14B (3kW-230.400V-50Hz) | 1310L002825ALD3 | Cantoni Motor | 3-phase motor | 3-fase (standard) | IE3 | IE3 Premium Efficiency | 3SIE 100L2-HS-F | Nee | 3SIEK 100L2-HS-F (60 Nm) | 3SIEK 100L2-HS-F | 100 | 3 | 2 | B14B | B14 (IM 3601) or derivatives | B14B flange | F (155°C) temperature rise-class B (max. 80K) | S1 (continuous) | -20 to +40°C | ≤ 1000 m.a.s.l. | 1 | IC416 (TEFV) | IP55 | No | 39.3 | 230 | 400 | 50 | ∆ | Y | 3 | 3 | 2915 | 2915 | 86.9 | 87.7 | 87.1 | 86.9 | 87.7 | 87.1 | 0.85 | 0.85 | 10.2 | 5.8 | 8.5 | 8.5 | 86.7 | 49.3 | 9.8 | 9.8 | 3.1 | 3.1 | 30.38 | 30.38 | 3.1 | 3.1 | 30.38 | 30.38 | 0.0039 | 62 dB(A) | 6206 2Z C3 | 6206 2Z C3 | Service life lubrication | Drive-End | A (half-key) | CW or CCW | RAL 5010 (Gentian Blue) | Aluminium | Cast iron |  |  | M25 (1x), M20 (1x) | To right | Ø28 x 60 mm | 8 x 7 x 50 mm | M10 | 1.11 | 0.89 | 0.9 | 0.61 | 1.17 | Inclusive PTC 140°C |  | 1310L002835AJD3 | TD-221 | BV-204 | CV-104 | EN | Brake (IC416) | H2SP 112 | 60 Nm | No | 400 V AC | 207 V DC | B2-1P-600 | Bg 100 | 0.29 | 62 | 0.37 | 80 | 0.21 | 80 | 0.28 | 73 | 0.3 | 80 | 0.18 | 80
Datasheet EN 3SIEK 100L2-HS-F B14B (3kW-400.690V-50Hz) | 1310L002835ALD3 | Cantoni Motor | 3-phase motor | 3-fase (standard) | IE3 | IE3 Premium Efficiency | 3SIE 100L2-HS-F | Nee | 3SIEK 100L2-HS-F (60 Nm) | 3SIEK 100L2-HS-F | 100 | 3 | 2 | B14B | B14 (IM 3601) or derivatives | B14B flange | F (155°C) temperature rise-class B (max. 80K) | S1 (continuous) | -20 to +40°C | ≤ 1000 m.a.s.l. | 1 | IC416 (TEFV) | IP55 | No | 39.3 | 400 | 690 | 50 | ∆ | Y | 3 | 3 | 2915 | 2915 | 86.9 | 87.7 | 87.1 | 86.9 | 87.7 | 87.1 | 0.85 | 0.85 | 5.8 | 3.4 | 8.5 | 8.5 | 49.3 | 28.9 | 9.8 | 9.8 | 3.1 | 3.1 | 30.38 | 30.38 | 3.1 | 3.1 | 30.38 | 30.38 | 0.0039 | 62 dB(A) | 6206 2Z C3 | 6206 2Z C3 | Service life lubrication | Drive-End | A (half-key) | CW or CCW | RAL 5010 (Gentian Blue) | Aluminium | Cast iron |  |  | M25 (1x), M20 (1x) | To right | Ø28 x 60 mm | 8 x 7 x 50 mm | M10 | 1.11 | 0.89 | 0.9 | 0.61 | 1.17 | Inclusive PTC 140°C |  | 1310L002835AJD3 | TD-221 | BV-204 | CV-104 | EN | Brake (IC416) | H2SP 112 | 60 Nm | No | 400 V AC | 207 V DC | B2-1P-600 | Bg 100 | 0.29 | 62 | 0.37 | 80 | 0.21 | 80 | 0.28 | 73 | 0.3 | 80 | 0.18 | 80
Datasheet EN 3SIEL 100L2-HS-F B35s (3kW-230.400V-50Hz) | 1310L002D25ALD3 | Cantoni Motor | 3-phase motor | 3-fase (standard) | IE3 | IE3 Premium Efficiency | 3SIE 100L2-HS-F | Nee | 3SIEL 100L2-HS-F (60 Nm) | 3SIEL 100L2-HS-F | 100 | 3 | 2 | B3/B5s | B35 (IM 2001) or derivatives | Feet and B5s flange | F (155°C) temperature rise-class B (max. 80K) | S1 (continuous) | -20 to +40°C | ≤ 1000 m.a.s.l. | 1 | IC416 (TEFV) | IP55 | No | 39.3 | 230 | 400 | 50 | ∆ | Y | 3 | 3 | 2915 | 2915 | 86.9 | 87.7 | 87.1 | 86.9 | 87.7 | 87.1 | 0.85 | 0.85 | 10.2 | 5.8 | 8.5 | 8.5 | 86.7 | 49.3 | 9.8 | 9.8 | 3.1 | 3.1 | 30.38 | 30.38 | 3.1 | 3.1 | 30.38 | 30.38 | 0.0039 | 62 dB(A) | 6206 2Z C3 | 6206 2Z C3 | Service life lubrication | Drive-End | A (half-key) | CW or CCW | RAL 5010 (Gentian Blue) | Aluminium | Cast iron | Aluminium (screwed) | Top | M25 (1x), M20 (1x) | To right | Ø28 x 60 mm | 8 x 7 x 50 mm | M10 | 1.11 | 0.89 | 0.9 | 0.61 | 1.17 | Inclusive PTC 140°C |  | 1310L002D35AJD3 | TD-221 | BV-204 | CV-104 | EN | Brake (IC416) | H2SP 112 | 60 Nm | No | 400 V AC | 207 V DC | B2-1P-600 | Bg 100 | 0.29 | 62 | 0.37 | 80 | 0.21 | 80 | 0.28 | 73 | 0.3 | 80 | 0.18 | 80
Datasheet EN 3SIEL 100L2-HS-F B35s (3kW-400.690V-50Hz) | 1310L002D35ALD3 | Cantoni Motor | 3-phase motor | 3-fase (standard) | IE3 | IE3 Premium Efficiency | 3SIE 100L2-HS-F | Nee | 3SIEL 100L2-HS-F (60 Nm) | 3SIEL 100L2-HS-F | 100 | 3 | 2 | B3/B5s | B35 (IM 2001) or derivatives | Feet and B5s flange | F (155°C) temperature rise-class B (max. 80K) | S1 (continuous) | -20 to +40°C | ≤ 1000 m.a.s.l. | 1 | IC416 (TEFV) | IP55 | No | 39.3 | 400 | 690 | 50 | ∆ | Y | 3 | 3 | 2915 | 2915 | 86.9 | 87.7 | 87.1 | 86.9 | 87.7 | 87.1 | 0.85 | 0.85 | 5.8 | 3.4 | 8.5 | 8.5 | 49.3 | 28.9 | 9.8 | 9.8 | 3.1 | 3.1 | 30.38 | 30.38 | 3.1 | 3.1 | 30.38 | 30.38 | 0.0039 | 62 dB(A) | 6206 2Z C3 | 6206 2Z C3 | Service life lubrication | Drive-End | A (half-key) | CW or CCW | RAL 5010 (Gentian Blue) | Aluminium | Cast iron | Aluminium (screwed) | Top | M25 (1x), M20 (1x) | To right | Ø28 x 60 mm | 8 x 7 x 50 mm | M10 | 1.11 | 0.89 | 0.9 | 0.61 | 1.17 | Inclusive PTC 140°C |  | 1310L002D35AJD3 | TD-221 | BV-204 | CV-104 | EN | Brake (IC416) | H2SP 112 | 60 Nm | No | 400 V AC | 207 V DC | B2-1P-600 | Bg 100 | 0.29 | 62 | 0.37 | 80 | 0.21 | 80 | 0.28 | 73 | 0.3 | 80 | 0.18 | 80
Datasheet EN 3SIEK 100L2-HS-F B5s (3kW-230.400V-50Hz) | 1310L002E25ALD3 | Cantoni Motor | 3-phase motor | 3-fase (standard) | IE3 | IE3 Premium Efficiency | 3SIE 100L2-HS-F | Nee | 3SIEK 100L2-HS-F (60 Nm) | 3SIEK 100L2-HS-F | 100 | 3 | 2 | B5s | B5 (IM 3001) or derivatives | B5s flange | F (155°C) temperature rise-class B (max. 80K) | S1 (continuous) | -20 to +40°C | ≤ 1000 m.a.s.l. | 1 | IC416 (TEFV) | IP55 | No | 39.3 | 230 | 400 | 50 | ∆ | Y | 3 | 3 | 2915 | 2915 | 86.9 | 87.7 | 87.1 | 86.9 | 87.7 | 87.1 | 0.85 | 0.85 | 10.2 | 5.8 | 8.5 | 8.5 | 86.7 | 49.3 | 9.8 | 9.8 | 3.1 | 3.1 | 30.38 | 30.38 | 3.1 | 3.1 | 30.38 | 30.38 | 0.0039 | 62 dB(A) | 6206 2Z C3 | 6206 2Z C3 | Service life lubrication | Drive-End | A (half-key) | CW or CCW | RAL 5010 (Gentian Blue) | Aluminium | Cast iron |  |  | M25 (1x), M20 (1x) | To right | Ø28 x 60 mm | 8 x 7 x 50 mm | M10 | 1.11 | 0.89 | 0.9 | 0.61 | 1.17 | Inclusive PTC 140°C |  | 1310L002E35AJD3 | TD-221 | BV-204 | CV-104 | EN | Brake (IC416) | H2SP 112 | 60 Nm | No | 400 V AC | 207 V DC | B2-1P-600 | Bg 100 | 0.29 | 62 | 0.37 | 80 | 0.21 | 80 | 0.28 | 73 | 0.3 | 80 | 0.18 | 80
Datasheet EN 3SIEK 100L2-HS-F B5s (3kW-400.690V-50Hz) | 1310L002E35ALD3 | Cantoni Motor | 3-phase motor | 3-fase (standard) | IE3 | IE3 Premium Efficiency | 3SIE 100L2-HS-F | Nee | 3SIEK 100L2-HS-F (60 Nm) | 3SIEK 100L2-HS-F | 100 | 3 | 2 | B5s | B5 (IM 3001) or derivatives | B5s flange | F (155°C) temperature rise-class B (max. 80K) | S1 (continuous) | -20 to +40°C | ≤ 1000 m.a.s.l. | 1 | IC416 (TEFV) | IP55 | No | 39.3 | 400 | 690 | 50 | ∆ | Y | 3 | 3 | 2915 | 2915 | 86.9 | 87.7 | 87.1 | 86.9 | 87.7 | 87.1 | 0.85 | 0.85 | 5.8 | 3.4 | 8.5 | 8.5 | 49.3 | 28.9 | 9.8 | 9.8 | 3.1 | 3.1 | 30.38 | 30.38 | 3.1 | 3.1 | 30.38 | 30.38 | 0.0039 | 62 dB(A) | 6206 2Z C3 | 6206 2Z C3 | Service life lubrication | Drive-End | A (half-key) | CW or CCW | RAL 5010 (Gentian Blue) | Aluminium | Cast iron |  |  | M25 (1x), M20 (1x) | To right | Ø28 x 60 mm | 8 x 7 x 50 mm | M10 | 1.11 | 0.89 | 0.9 | 0.61 | 1.17 | Inclusive PTC 140°C |  | 1310L002E35AJD3 | TD-221 | BV-204 | CV-104 | EN | Brake (IC416) | H2SP 112 | 60 Nm | No | 400 V AC | 207 V DC | B2-1P-600 | Bg 100 | 0.29 | 62 | 0.37 | 80 | 0.21 | 80 | 0.28 | 73 | 0.3 | 80 | 0.18 | 80
Datasheet EN 3SIE 100L6-HS-F B3 (1,5kW-230.400V-50Hz) | 1310L006025ALD3 | Cantoni Motor | 3-phase motor | 3-fase (standard) | IE3 | IE3 Premium Efficiency | 3SIE 100L6-HS-F | Ja | 3SIE 100L6-HS-F (60 Nm) | 3SIE 100L6-HS-F | 100 | 1.5 | 6 | B3 | B3 (IM 1001) or derivatives | Feet | F (155°C) temperature rise-class B (max. 80K) | S1 (continuous) | -20 to +40°C | ≤ 1000 m.a.s.l. | 1 | IC416 (TEFV) | IP55 | No | 35.5 | 230 | 400 | 50 | ∆ | Y | 1.5 | 1.5 | 950 | 950 | 80.5 | 82.8 | 82.5 | 80.5 | 82.8 | 82.5 | 0.71 | 0.71 | 6.4 | 3.7 | 5.5 | 5.5 | 35.2 | 20.35 | 15.1 | 15.1 | 2.4 | 2.4 | 36.24 | 36.24 | 2.6 | 2.6 | 39.26 | 39.26 | 0.01 | 52 dB(A) | 6206 2Z C3 | 6206 2Z C3 | Service life lubrication | Drive-End | A (half-key) | CW or CCW | RAL 5010 (Gentian Blue) | Aluminium | Cast iron | Aluminium (screwed) | Top | M25 (1x), M20 (1x) | To right | Ø28 x 60 mm | 8 x 7 x 50 mm | M10 | 1.6 | 1.29 | 1.26 | 1.08 | 1.64 | Inclusive PTC 140°C |  | 1310L002025AJD3 | TD-221 | BV-204 | CV-104 | EN | Brake (IC416) | H2SP 112 | 60 Nm | No | 400 V AC | 207 V DC | B2-1P-600 | Bg 100 | 0.29 | 62 | 0.37 | 80 | 0.21 | 80 | 0.28 | 73 | 0.3 | 80 | 0.18 | 80
Datasheet EN 3SIEL 100L6-HS-F B35 (1,5kW-230.400V-50Hz) | 1310L006125ALD3 | Cantoni Motor | 3-phase motor | 3-fase (standard) | IE3 | IE3 Premium Efficiency | 3SIE 100L6-HS-F | Nee | 3SIEL 100L6-HS-F (60 Nm) | 3SIEL 100L6-HS-F | 100 | 1.5 | 6 | B3/B5 | B35 (IM 2001) or derivatives | Feet and B5 flange | F (155°C) temperature rise-class B (max. 80K) | S1 (continuous) | -20 to +40°C | ≤ 1000 m.a.s.l. | 1 | IC416 (TEFV) | IP55 | No | 38.2 | 230 | 400 | 50 | ∆ | Y | 1.5 | 1.5 | 950 | 950 | 80.5 | 82.8 | 82.5 | 80.5 | 82.8 | 82.5 | 0.71 | 0.71 | 6.4 | 3.7 | 5.5 | 5.5 | 35.2 | 20.35 | 15.1 | 15.1 | 2.4 | 2.4 | 36.24 | 36.24 | 2.6 | 2.6 | 39.26 | 39.26 | 0.01 | 52 dB(A) | 6206 2Z C3 | 6206 2Z C3 | Service life lubrication | Drive-End | A (half-key) | CW or CCW | RAL 5010 (Gentian Blue) | Aluminium | Cast iron | Aluminium (screwed) | Top | M25 (1x), M20 (1x) | To right | Ø28 x 60 mm | 8 x 7 x 50 mm | M10 | 1.6 | 1.29 | 1.26 | 1.08 | 1.64 | Inclusive PTC 140°C |  | 1310L002125AJD3 | TD-221 | BV-204 | CV-104 | EN | Brake (IC416) | H2SP 112 | 60 Nm | No | 400 V AC | 207 V DC | B2-1P-600 | Bg 100 | 0.29 | 62 | 0.37 | 80 | 0.21 | 80 | 0.28 | 73 | 0.3 | 80 | 0.18 | 80
Datasheet EN 3SIEL 100L6-HS-F B34A (1,5kW-230.400V-50Hz) | 1310L006225ALD3 | Cantoni Motor | 3-phase motor | 3-fase (standard) | IE3 | IE3 Premium Efficiency | 3SIE 100L6-HS-F | Nee | 3SIEL 100L6-HS-F (60 Nm) | 3SIEL 100L6-HS-F | 100 | 1.5 | 6 | B3/B14A | B34 (IM 2101) or derivatives | Feet and B14A flange | F (155°C) temperature rise-class B (max. 80K) | S1 (continuous) | -20 to +40°C | ≤ 1000 m.a.s.l. | 1 | IC416 (TEFV) | IP55 | No | 36.8 | 230 | 400 | 50 | ∆ | Y | 1.5 | 1.5 | 950 | 950 | 80.5 | 82.8 | 82.5 | 80.5 | 82.8 | 82.5 | 0.71 | 0.71 | 6.4 | 3.7 | 5.5 | 5.5 | 35.2 | 20.35 | 15.1 | 15.1 | 2.4 | 2.4 | 36.24 | 36.24 | 2.6 | 2.6 | 39.26 | 39.26 | 0.01 | 52 dB(A) | 6206 2Z C3 | 6206 2Z C3 | Service life lubrication | Drive-End | A (half-key) | CW or CCW | RAL 5010 (Gentian Blue) | Aluminium | Cast iron | Aluminium (screwed) | Top | M25 (1x), M20 (1x) | To right | Ø28 x 60 mm | 8 x 7 x 50 mm | M10 | 1.6 | 1.29 | 1.26 | 1.08 | 1.64 | Inclusive PTC 140°C |  | 1310L002225AJD3 | TD-221 | BV-204 | CV-104 | EN | Brake (IC416) | H2SP 112 | 60 Nm | No | 400 V AC | 207 V DC | B2-1P-600 | Bg 100 | 0.29 | 62 | 0.37 | 80 | 0.21 | 80 | 0.28 | 73 | 0.3 | 80 | 0.18 | 80
Datasheet EN 3SIEL 100L6-HS-F B34B (1,5kW-230.400V-50Hz) | 1310L006325ALD3 | Cantoni Motor | 3-phase motor | 3-fase (standard) | IE3 | IE3 Premium Efficiency | 3SIE 100L6-HS-F | Nee | 3SIEL 100L6-HS-F (60 Nm) | 3SIEL 100L6-HS-F | 100 | 1.5 | 6 | B3/B14B | B34 (IM 2101) or derivatives | Feet and B14B flange | F (155°C) temperature rise-class B (max. 80K) | S1 (continuous) | -20 to +40°C | ≤ 1000 m.a.s.l. | 1 | IC416 (TEFV) | IP55 | No | 37.8 | 230 | 400 | 50 | ∆ | Y | 1.5 | 1.5 | 950 | 950 | 80.5 | 82.8 | 82.5 | 80.5 | 82.8 | 82.5 | 0.71 | 0.71 | 6.4 | 3.7 | 5.5 | 5.5 | 35.2 | 20.35 | 15.1 | 15.1 | 2.4 | 2.4 | 36.24 | 36.24 | 2.6 | 2.6 | 39.26 | 39.26 | 0.01 | 52 dB(A) | 6206 2Z C3 | 6206 2Z C3 | Service life lubrication | Drive-End | A (half-key) | CW or CCW | RAL 5010 (Gentian Blue) | Aluminium | Cast iron | Aluminium (screwed) | Top | M25 (1x), M20 (1x) | To right | Ø28 x 60 mm | 8 x 7 x 50 mm | M10 | 1.6 | 1.29 | 1.26 | 1.08 | 1.64 | Inclusive PTC 140°C |  | 1310L002325AJD3 | TD-221 | BV-204 | CV-104 | EN | Brake (IC416) | H2SP 112 | 60 Nm | No | 400 V AC | 207 V DC | B2-1P-600 | Bg 100 | 0.29 | 62 | 0.37 | 80 | 0.21 | 80 | 0.28 | 73 | 0.3 | 80 | 0.18 | 80
Datasheet EN 3SIEK 100L6-HS-F B5 (1,5kW-230.400V-50Hz) | 1310L006425ALD3 | Cantoni Motor | 3-phase motor | 3-fase (standard) | IE3 | IE3 Premium Efficiency | 3SIE 100L6-HS-F | Nee | 3SIEK 100L6-HS-F (60 Nm) | 3SIEK 100L6-HS-F | 100 | 1.5 | 6 | B5 | B5 (IM 3001) or derivatives | B5 flange | F (155°C) temperature rise-class B (max. 80K) | S1 (continuous) | -20 to +40°C | ≤ 1000 m.a.s.l. | 1 | IC416 (TEFV) | IP55 | No | 38.2 | 230 | 400 | 50 | ∆ | Y | 1.5 | 1.5 | 950 | 950 | 80.5 | 82.8 | 82.5 | 80.5 | 82.8 | 82.5 | 0.71 | 0.71 | 6.4 | 3.7 | 5.5 | 5.5 | 35.2 | 20.35 | 15.1 | 15.1 | 2.4 | 2.4 | 36.24 | 36.24 | 2.6 | 2.6 | 39.26 | 39.26 | 0.01 | 52 dB(A) | 6206 2Z C3 | 6206 2Z C3 | Service life lubrication | Drive-End | A (half-key) | CW or CCW | RAL 5010 (Gentian Blue) | Aluminium | Cast iron |  |  | M25 (1x), M20 (1x) | To right | Ø28 x 60 mm | 8 x 7 x 50 mm | M10 | 1.6 | 1.29 | 1.26 | 1.08 | 1.64 | Inclusive PTC 140°C |  | 1310L002425AJD3 | TD-221 | BV-204 | CV-104 | EN | Brake (IC416) | H2SP 112 | 60 Nm | No | 400 V AC | 207 V DC | B2-1P-600 | Bg 100 | 0.29 | 62 | 0.37 | 80 | 0.21 | 80 | 0.28 | 73 | 0.3 | 80 | 0.18 | 80
Datasheet EN 3SIEK 100L6-HS-F B14A (1,5kW-230.400V-50Hz) | 1310L006625ALD3 | Cantoni Motor | 3-phase motor | 3-fase (standard) | IE3 | IE3 Premium Efficiency | 3SIE 100L6-HS-F | Nee | 3SIEK 100L6-HS-F (60 Nm) | 3SIEK 100L6-HS-F | 100 | 1.5 | 6 | B14A | B14 (IM 3601) or derivatives | B14A flange | F (155°C) temperature rise-class B (max. 80K) | S1 (continuous) | -20 to +40°C | ≤ 1000 m.a.s.l. | 1 | IC416 (TEFV) | IP55 | No | 36.8 | 230 | 400 | 50 | ∆ | Y | 1.5 | 1.5 | 950 | 950 | 80.5 | 82.8 | 82.5 | 80.5 | 82.8 | 82.5 | 0.71 | 0.71 | 6.4 | 3.7 | 5.5 | 5.5 | 35.2 | 20.35 | 15.1 | 15.1 | 2.4 | 2.4 | 36.24 | 36.24 | 2.6 | 2.6 | 39.26 | 39.26 | 0.01 | 52 dB(A) | 6206 2Z C3 | 6206 2Z C3 | Service life lubrication | Drive-End | A (half-key) | CW or CCW | RAL 5010 (Gentian Blue) | Aluminium | Cast iron |  |  | M25 (1x), M20 (1x) | To right | Ø28 x 60 mm | 8 x 7 x 50 mm | M10 | 1.6 | 1.29 | 1.26 | 1.08 | 1.64 | Inclusive PTC 140°C |  | 1310L002625AJD3 | TD-221 | BV-204 | CV-104 | EN | Brake (IC416) | H2SP 112 | 60 Nm | No | 400 V AC | 207 V DC | B2-1P-600 | Bg 100 | 0.29 | 62 | 0.37 | 80 | 0.21 | 80 | 0.28 | 73 | 0.3 | 80 | 0.18 | 80
Datasheet EN 3SIEK 100L6-HS-F B14B (1,5kW-230.400V-50Hz) | 1310L006825ALD3 | Cantoni Motor | 3-phase motor | 3-fase (standard) | IE3 | IE3 Premium Efficiency | 3SIE 100L6-HS-F | Nee | 3SIEK 100L6-HS-F (60 Nm) | 3SIEK 100L6-HS-F | 100 | 1.5 | 6 | B14B | B14 (IM 3601) or derivatives | B14B flange | F (155°C) temperature rise-class B (max. 80K) | S1 (continuous) | -20 to +40°C | ≤ 1000 m.a.s.l. | 1 | IC416 (TEFV) | IP55 | No | 37.8 | 230 | 400 | 50 | ∆ | Y | 1.5 | 1.5 | 950 | 950 | 80.5 | 82.8 | 82.5 | 80.5 | 82.8 | 82.5 | 0.71 | 0.71 | 6.4 | 3.7 | 5.5 | 5.5 | 35.2 | 20.35 | 15.1 | 15.1 | 2.4 | 2.4 | 36.24 | 36.24 | 2.6 | 2.6 | 39.26 | 39.26 | 0.01 | 52 dB(A) | 6206 2Z C3 | 6206 2Z C3 | Service life lubrication | Drive-End | A (half-key) | CW or CCW | RAL 5010 (Gentian Blue) | Aluminium | Cast iron |  |  | M25 (1x), M20 (1x) | To right | Ø28 x 60 mm | 8 x 7 x 50 mm | M10 | 1.6 | 1.29 | 1.26 | 1.08 | 1.64 | Inclusive PTC 140°C |  | 1310L002825AJD3 | TD-221 | BV-204 | CV-104 | EN | Brake (IC416) | H2SP 112 | 60 Nm | No | 400 V AC | 207 V DC | B2-1P-600 | Bg 100 | 0.29 | 62 | 0.37 | 80 | 0.21 | 80 | 0.28 | 73 | 0.3 | 80 | 0.18 | 80
Datasheet EN 3SIEL 100L6-HS-F B35s (1,5kW-230.400V-50Hz) | 1310L006D25ALD3 | Cantoni Motor | 3-phase motor | 3-fase (standard) | IE3 | IE3 Premium Efficiency | 3SIE 100L6-HS-F | Nee | 3SIEL 100L6-HS-F (60 Nm) | 3SIEL 100L6-HS-F | 100 | 1.5 | 6 | B3/B5s | B35 (IM 2001) or derivatives | Feet and B5s flange | F (155°C) temperature rise-class B (max. 80K) | S1 (continuous) | -20 to +40°C | ≤ 1000 m.a.s.l. | 1 | IC416 (TEFV) | IP55 | No | 37.8 | 230 | 400 | 50 | ∆ | Y | 1.5 | 1.5 | 950 | 950 | 80.5 | 82.8 | 82.5 | 80.5 | 82.8 | 82.5 | 0.71 | 0.71 | 6.4 | 3.7 | 5.5 | 5.5 | 35.2 | 20.35 | 15.1 | 15.1 | 2.4 | 2.4 | 36.24 | 36.24 | 2.6 | 2.6 | 39.26 | 39.26 | 0.01 | 52 dB(A) | 6206 2Z C3 | 6206 2Z C3 | Service life lubrication | Drive-End | A (half-key) | CW or CCW | RAL 5010 (Gentian Blue) | Aluminium | Cast iron | Aluminium (screwed) | Top | M25 (1x), M20 (1x) | To right | Ø28 x 60 mm | 8 x 7 x 50 mm | M10 | 1.6 | 1.29 | 1.26 | 1.08 | 1.64 | Inclusive PTC 140°C |  | 1310L002D25AJD3 | TD-221 | BV-204 | CV-104 | EN | Brake (IC416) | H2SP 112 | 60 Nm | No | 400 V AC | 207 V DC | B2-1P-600 | Bg 100 | 0.29 | 62 | 0.37 | 80 | 0.21 | 80 | 0.28 | 73 | 0.3 | 80 | 0.18 | 80
Datasheet EN 3SIEK 100L6-HS-F B5s (1,5kW-230.400V-50Hz) | 1310L006E25ALD3 | Cantoni Motor | 3-phase motor | 3-fase (standard) | IE3 | IE3 Premium Efficiency | 3SIE 100L6-HS-F | Nee | 3SIEK 100L6-HS-F (60 Nm) | 3SIEK 100L6-HS-F | 100 | 1.5 | 6 | B5s | B5 (IM 3001) or derivatives | B5s flange | F (155°C) temperature rise-class B (max. 80K) | S1 (continuous) | -20 to +40°C | ≤ 1000 m.a.s.l. | 1 | IC416 (TEFV) | IP55 | No | 37.8 | 230 | 400 | 50 | ∆ | Y | 1.5 | 1.5 | 950 | 950 | 80.5 | 82.8 | 82.5 | 80.5 | 82.8 | 82.5 | 0.71 | 0.71 | 6.4 | 3.7 | 5.5 | 5.5 | 35.2 | 20.35 | 15.1 | 15.1 | 2.4 | 2.4 | 36.24 | 36.24 | 2.6 | 2.6 | 39.26 | 39.26 | 0.01 | 52 dB(A) | 6206 2Z C3 | 6206 2Z C3 | Service life lubrication | Drive-End | A (half-key) | CW or CCW | RAL 5010 (Gentian Blue) | Aluminium | Cast iron |  |  | M25 (1x), M20 (1x) | To right | Ø28 x 60 mm | 8 x 7 x 50 mm | M10 | 1.6 | 1.29 | 1.26 | 1.08 | 1.64 | Inclusive PTC 140°C |  | 1310L002E25AJD3 | TD-221 | BV-204 | CV-104 | EN | Brake (IC416) | H2SP 112 | 60 Nm | No | 400 V AC | 207 V DC | B2-1P-600 | Bg 100 | 0.29 | 62 | 0.37 | 80 | 0.21 | 80 | 0.28 | 73 | 0.3 | 80 | 0.18 | 80
Datasheet EN 3SIE 100L4A-HS-F B3 (2,2kW-230.400V-50Hz) | 1310LA04025ALD3 | Cantoni Motor | 3-phase motor | 3-fase (standard) | IE3 | IE3 Premium Efficiency | 3SIE 100L4A-HS-F | Ja | 3SIE 100L4A-HS-F (60 Nm) | 3SIE 100L4A-HS-F | 100 | 2.2 | 4 | B3 | B3 (IM 1001) or derivatives | Feet | F (155°C) temperature rise-class B (max. 80K) | S1 (continuous) | -20 to +40°C | ≤ 1000 m.a.s.l. | 1 | IC416 (TEFV) | IP55 | No | 39.5 | 230 | 400 | 50 | ∆ | Y | 2.2 | 2.2 | 1465 | 1465 | 85 | 86.8 | 86.7 | 85 | 86.8 | 86.7 | 0.8 | 0.8 | 8 | 4.6 | 7.5 | 7.5 | 60 | 34.5 | 14.3 | 14.3 | 2.3 | 2.3 | 32.89 | 32.89 | 2.9 | 2.9 | 41.47 | 41.47 | 0.0076 | 55 dB(A) | 6206 2Z C3 | 6206 2Z C3 | Service life lubrication | Drive-End | A (half-key) | CW or CCW | RAL 5010 (Gentian Blue) | Aluminium | Cast iron | Aluminium (screwed) | Top | M25 (1x), M20 (1x) | To right | Ø28 x 60 mm | 8 x 7 x 50 mm | M10 | 1.39 | 1.12 | 1.12 | 0.9 | 1.46 | Inclusive PTC 140°C |  | 1310LA04035AJD3 | TD-221 | BV-204 | CV-104 | EN | Brake (IC416) | H2SP 112 | 60 Nm | No | 400 V AC | 207 V DC | B2-1P-600 | Bg 100 | 0.29 | 62 | 0.37 | 80 | 0.21 | 80 | 0.28 | 73 | 0.3 | 80 | 0.18 | 80
Datasheet EN 3SIE 100L4A-HS-F B3 (2,2kW-400.690V-50Hz) | 1310LA04035ALD3 | Cantoni Motor | 3-phase motor | 3-fase (standard) | IE3 | IE3 Premium Efficiency | 3SIE 100L4A-HS-F | Nee | 3SIE 100L4A-HS-F (60 Nm) | 3SIE 100L4A-HS-F | 100 | 2.2 | 4 | B3 | B3 (IM 1001) or derivatives | Feet | F (155°C) temperature rise-class B (max. 80K) | S1 (continuous) | -20 to +40°C | ≤ 1000 m.a.s.l. | 1 | IC416 (TEFV) | IP55 | No | 39.5 | 400 | 690 | 50 | ∆ | Y | 2.2 | 2.2 | 1465 | 1465 | 85 | 86.8 | 86.7 | 85 | 86.8 | 86.7 | 0.8 | 0.8 | 4.6 | 2.7 | 7.5 | 7.5 | 34.5 | 20.25 | 14.3 | 14.3 | 2.3 | 2.3 | 32.89 | 32.89 | 2.9 | 2.9 | 41.47 | 41.47 | 0.0076 | 55 dB(A) | 6206 2Z C3 | 6206 2Z C3 | Service life lubrication | Drive-End | A (half-key) | CW or CCW | RAL 5010 (Gentian Blue) | Aluminium | Cast iron | Aluminium (screwed) | Top | M25 (1x), M20 (1x) | To right | Ø28 x 60 mm | 8 x 7 x 50 mm | M10 | 1.39 | 1.12 | 1.12 | 0.9 | 1.46 | Inclusive PTC 140°C |  | 1310LA04035AJD3 | TD-221 | BV-204 | CV-104 | EN | Brake (IC416) | H2SP 112 | 60 Nm | No | 400 V AC | 207 V DC | B2-1P-600 | Bg 100 | 0.29 | 62 | 0.37 | 80 | 0.21 | 80 | 0.28 | 73 | 0.3 | 80 | 0.18 | 80
Datasheet EN 3SIEL 100L4A-HS-F B35 (2,2kW-230.400V-50Hz) | 1310LA04125ALD3 | Cantoni Motor | 3-phase motor | 3-fase (standard) | IE3 | IE3 Premium Efficiency | 3SIE 100L4A-HS-F | Nee | 3SIEL 100L4A-HS-F (60 Nm) | 3SIEL 100L4A-HS-F | 100 | 2.2 | 4 | B3/B5 | B35 (IM 2001) or derivatives | Feet and B5 flange | F (155°C) temperature rise-class B (max. 80K) | S1 (continuous) | -20 to +40°C | ≤ 1000 m.a.s.l. | 1 | IC416 (TEFV) | IP55 | No | 42.2 | 230 | 400 | 50 | ∆ | Y | 2.2 | 2.2 | 1465 | 1465 | 85 | 86.8 | 86.7 | 85 | 86.8 | 86.7 | 0.8 | 0.8 | 8 | 4.6 | 7.5 | 7.5 | 60 | 34.5 | 14.3 | 14.3 | 2.3 | 2.3 | 32.89 | 32.89 | 2.9 | 2.9 | 41.47 | 41.47 | 0.0076 | 55 dB(A) | 6206 2Z C3 | 6206 2Z C3 | Service life lubrication | Drive-End | A (half-key) | CW or CCW | RAL 5010 (Gentian Blue) | Aluminium | Cast iron | Aluminium (screwed) | Top | M25 (1x), M20 (1x) | To right | Ø28 x 60 mm | 8 x 7 x 50 mm | M10 | 1.39 | 1.12 | 1.12 | 0.9 | 1.46 | Inclusive PTC 140°C |  | 1310LA04135AJD3 | TD-221 | BV-204 | CV-104 | EN | Brake (IC416) | H2SP 112 | 60 Nm | No | 400 V AC | 207 V DC | B2-1P-600 | Bg 100 | 0.29 | 62 | 0.37 | 80 | 0.21 | 80 | 0.28 | 73 | 0.3 | 80 | 0.18 | 80
Datasheet EN 3SIEL 100L4A-HS-F B35 (2,2kW-400.690V-50Hz) | 1310LA04135ALD3 | Cantoni Motor | 3-phase motor | 3-fase (standard) | IE3 | IE3 Premium Efficiency | 3SIE 100L4A-HS-F | Nee | 3SIEL 100L4A-HS-F (60 Nm) | 3SIEL 100L4A-HS-F | 100 | 2.2 | 4 | B3/B5 | B35 (IM 2001) or derivatives | Feet and B5 flange | F (155°C) temperature rise-class B (max. 80K) | S1 (continuous) | -20 to +40°C | ≤ 1000 m.a.s.l. | 1 | IC416 (TEFV) | IP55 | No | 42.2 | 400 | 690 | 50 | ∆ | Y | 2.2 | 2.2 | 1465 | 1465 | 85 | 86.8 | 86.7 | 85 | 86.8 | 86.7 | 0.8 | 0.8 | 4.6 | 2.7 | 7.5 | 7.5 | 34.5 | 20.25 | 14.3 | 14.3 | 2.3 | 2.3 | 32.89 | 32.89 | 2.9 | 2.9 | 41.47 | 41.47 | 0.0076 | 55 dB(A) | 6206 2Z C3 | 6206 2Z C3 | Service life lubrication | Drive-End | A (half-key) | CW or CCW | RAL 5010 (Gentian Blue) | Aluminium | Cast iron | Aluminium (screwed) | Top | M25 (1x), M20 (1x) | To right | Ø28 x 60 mm | 8 x 7 x 50 mm | M10 | 1.39 | 1.12 | 1.12 | 0.9 | 1.46 | Inclusive PTC 140°C |  | 1310LA04135AJD3 | TD-221 | BV-204 | CV-104 | EN | Brake (IC416) | H2SP 112 | 60 Nm | No | 400 V AC | 207 V DC | B2-1P-600 | Bg 100 | 0.29 | 62 | 0.37 | 80 | 0.21 | 80 | 0.28 | 73 | 0.3 | 80 | 0.18 | 80
Datasheet EN 3SIEL 100L4A-HS-F B34A (2,2kW-230.400V-50Hz) | 1310LA04225ALD3 | Cantoni Motor | 3-phase motor | 3-fase (standard) | IE3 | IE3 Premium Efficiency | 3SIE 100L4A-HS-F | Nee | 3SIEL 100L4A-HS-F (60 Nm) | 3SIEL 100L4A-HS-F | 100 | 2.2 | 4 | B3/B14A | B34 (IM 2101) or derivatives | Feet and B14A flange | F (155°C) temperature rise-class B (max. 80K) | S1 (continuous) | -20 to +40°C | ≤ 1000 m.a.s.l. | 1 | IC416 (TEFV) | IP55 | No | 40.8 | 230 | 400 | 50 | ∆ | Y | 2.2 | 2.2 | 1465 | 1465 | 85 | 86.8 | 86.7 | 85 | 86.8 | 86.7 | 0.8 | 0.8 | 8 | 4.6 | 7.5 | 7.5 | 60 | 34.5 | 14.3 | 14.3 | 2.3 | 2.3 | 32.89 | 32.89 | 2.9 | 2.9 | 41.47 | 41.47 | 0.0076 | 55 dB(A) | 6206 2Z C3 | 6206 2Z C3 | Service life lubrication | Drive-End | A (half-key) | CW or CCW | RAL 5010 (Gentian Blue) | Aluminium | Cast iron | Aluminium (screwed) | Top | M25 (1x), M20 (1x) | To right | Ø28 x 60 mm | 8 x 7 x 50 mm | M10 | 1.39 | 1.12 | 1.12 | 0.9 | 1.46 | Inclusive PTC 140°C |  | 1310LA04235AJD3 | TD-221 | BV-204 | CV-104 | EN | Brake (IC416) | H2SP 112 | 60 Nm | No | 400 V AC | 207 V DC | B2-1P-600 | Bg 100 | 0.29 | 62 | 0.37 | 80 | 0.21 | 80 | 0.28 | 73 | 0.3 | 80 | 0.18 | 80
Datasheet EN 3SIEL 100L4A-HS-F B34A (2,2kW-400.690V-50Hz) | 1310LA04235ALD3 | Cantoni Motor | 3-phase motor | 3-fase (standard) | IE3 | IE3 Premium Efficiency | 3SIE 100L4A-HS-F | Nee | 3SIEL 100L4A-HS-F (60 Nm) | 3SIEL 100L4A-HS-F | 100 | 2.2 | 4 | B3/B14A | B34 (IM 2101) or derivatives | Feet and B14A flange | F (155°C) temperature rise-class B (max. 80K) | S1 (continuous) | -20 to +40°C | ≤ 1000 m.a.s.l. | 1 | IC416 (TEFV) | IP55 | No | 40.8 | 400 | 690 | 50 | ∆ | Y | 2.2 | 2.2 | 1465 | 1465 | 85 | 86.8 | 86.7 | 85 | 86.8 | 86.7 | 0.8 | 0.8 | 4.6 | 2.7 | 7.5 | 7.5 | 34.5 | 20.25 | 14.3 | 14.3 | 2.3 | 2.3 | 32.89 | 32.89 | 2.9 | 2.9 | 41.47 | 41.47 | 0.0076 | 55 dB(A) | 6206 2Z C3 | 6206 2Z C3 | Service life lubrication | Drive-End | A (half-key) | CW or CCW | RAL 5010 (Gentian Blue) | Aluminium | Cast iron | Aluminium (screwed) | Top | M25 (1x), M20 (1x) | To right | Ø28 x 60 mm | 8 x 7 x 50 mm | M10 | 1.39 | 1.12 | 1.12 | 0.9 | 1.46 | Inclusive PTC 140°C |  | 1310LA04235AJD3 | TD-221 | BV-204 | CV-104 | EN | Brake (IC416) | H2SP 112 | 60 Nm | No | 400 V AC | 207 V DC | B2-1P-600 | Bg 100 | 0.29 | 62 | 0.37 | 80 | 0.21 | 80 | 0.28 | 73 | 0.3 | 80 | 0.18 | 80
Datasheet EN 3SIEL 100L4A-HS-F B34B (2,2kW-230.400V-50Hz) | 1310LA04325ALD3 | Cantoni Motor | 3-phase motor | 3-fase (standard) | IE3 | IE3 Premium Efficiency | 3SIE 100L4A-HS-F | Nee | 3SIEL 100L4A-HS-F (60 Nm) | 3SIEL 100L4A-HS-F | 100 | 2.2 | 4 | B3/B14B | B34 (IM 2101) or derivatives | Feet and B14B flange | F (155°C) temperature rise-class B (max. 80K) | S1 (continuous) | -20 to +40°C | ≤ 1000 m.a.s.l. | 1 | IC416 (TEFV) | IP55 | No | 41.8 | 230 | 400 | 50 | ∆ | Y | 2.2 | 2.2 | 1465 | 1465 | 85 | 86.8 | 86.7 | 85 | 86.8 | 86.7 | 0.8 | 0.8 | 8 | 4.6 | 7.5 | 7.5 | 60 | 34.5 | 14.3 | 14.3 | 2.3 | 2.3 | 32.89 | 32.89 | 2.9 | 2.9 | 41.47 | 41.47 | 0.0076 | 55 dB(A) | 6206 2Z C3 | 6206 2Z C3 | Service life lubrication | Drive-End | A (half-key) | CW or CCW | RAL 5010 (Gentian Blue) | Aluminium | Cast iron | Aluminium (screwed) | Top | M25 (1x), M20 (1x) | To right | Ø28 x 60 mm | 8 x 7 x 50 mm | M10 | 1.39 | 1.12 | 1.12 | 0.9 | 1.46 | Inclusive PTC 140°C |  | 1310LA04335AJD3 | TD-221 | BV-204 | CV-104 | EN | Brake (IC416) | H2SP 112 | 60 Nm | No | 400 V AC | 207 V DC | B2-1P-600 | Bg 100 | 0.29 | 62 | 0.37 | 80 | 0.21 | 80 | 0.28 | 73 | 0.3 | 80 | 0.18 | 80
Datasheet EN 3SIEL 100L4A-HS-F B34B (2,2kW-400.690V-50Hz) | 1310LA04335ALD3 | Cantoni Motor | 3-phase motor | 3-fase (standard) | IE3 | IE3 Premium Efficiency | 3SIE 100L4A-HS-F | Nee | 3SIEL 100L4A-HS-F (60 Nm) | 3SIEL 100L4A-HS-F | 100 | 2.2 | 4 | B3/B14B | B34 (IM 2101) or derivatives | Feet and B14B flange | F (155°C) temperature rise-class B (max. 80K) | S1 (continuous) | -20 to +40°C | ≤ 1000 m.a.s.l. | 1 | IC416 (TEFV) | IP55 | No | 41.8 | 400 | 690 | 50 | ∆ | Y | 2.2 | 2.2 | 1465 | 1465 | 85 | 86.8 | 86.7 | 85 | 86.8 | 86.7 | 0.8 | 0.8 | 4.6 | 2.7 | 7.5 | 7.5 | 34.5 | 20.25 | 14.3 | 14.3 | 2.3 | 2.3 | 32.89 | 32.89 | 2.9 | 2.9 | 41.47 | 41.47 | 0.0076 | 55 dB(A) | 6206 2Z C3 | 6206 2Z C3 | Service life lubrication | Drive-End | A (half-key) | CW or CCW | RAL 5010 (Gentian Blue) | Aluminium | Cast iron | Aluminium (screwed) | Top | M25 (1x), M20 (1x) | To right | Ø28 x 60 mm | 8 x 7 x 50 mm | M10 | 1.39 | 1.12 | 1.12 | 0.9 | 1.46 | Inclusive PTC 140°C |  | 1310LA04335AJD3 | TD-221 | BV-204 | CV-104 | EN | Brake (IC416) | H2SP 112 | 60 Nm | No | 400 V AC | 207 V DC | B2-1P-600 | Bg 100 | 0.29 | 62 | 0.37 | 80 | 0.21 | 80 | 0.28 | 73 | 0.3 | 80 | 0.18 | 80
Datasheet EN 3SIEK 100L4A-HS-F B5 (2,2kW-230.400V-50Hz) | 1310LA04425ALD3 | Cantoni Motor | 3-phase motor | 3-fase (standard) | IE3 | IE3 Premium Efficiency | 3SIE 100L4A-HS-F | Nee | 3SIEK 100L4A-HS-F (60 Nm) | 3SIEK 100L4A-HS-F | 100 | 2.2 | 4 | B5 | B5 (IM 3001) or derivatives | B5 flange | F (155°C) temperature rise-class B (max. 80K) | S1 (continuous) | -20 to +40°C | ≤ 1000 m.a.s.l. | 1 | IC416 (TEFV) | IP55 | No | 42.2 | 230 | 400 | 50 | ∆ | Y | 2.2 | 2.2 | 1465 | 1465 | 85 | 86.8 | 86.7 | 85 | 86.8 | 86.7 | 0.8 | 0.8 | 8 | 4.6 | 7.5 | 7.5 | 60 | 34.5 | 14.3 | 14.3 | 2.3 | 2.3 | 32.89 | 32.89 | 2.9 | 2.9 | 41.47 | 41.47 | 0.0076 | 55 dB(A) | 6206 2Z C3 | 6206 2Z C3 | Service life lubrication | Drive-End | A (half-key) | CW or CCW | RAL 5010 (Gentian Blue) | Aluminium | Cast iron |  |  | M25 (1x), M20 (1x) | To right | Ø28 x 60 mm | 8 x 7 x 50 mm | M10 | 1.39 | 1.12 | 1.12 | 0.9 | 1.46 | Inclusive PTC 140°C |  | 1310LA04435AJD3 | TD-221 | BV-204 | CV-104 | EN | Brake (IC416) | H2SP 112 | 60 Nm | No | 400 V AC | 207 V DC | B2-1P-600 | Bg 100 | 0.29 | 62 | 0.37 | 80 | 0.21 | 80 | 0.28 | 73 | 0.3 | 80 | 0.18 | 80
Datasheet EN 3SIEK 100L4A-HS-F B5 (2,2kW-400.690V-50Hz) | 1310LA04435ALD3 | Cantoni Motor | 3-phase motor | 3-fase (standard) | IE3 | IE3 Premium Efficiency | 3SIE 100L4A-HS-F | Nee | 3SIEK 100L4A-HS-F (60 Nm) | 3SIEK 100L4A-HS-F | 100 | 2.2 | 4 | B5 | B5 (IM 3001) or derivatives | B5 flange | F (155°C) temperature rise-class B (max. 80K) | S1 (continuous) | -20 to +40°C | ≤ 1000 m.a.s.l. | 1 | IC416 (TEFV) | IP55 | No | 42.2 | 400 | 690 | 50 | ∆ | Y | 2.2 | 2.2 | 1465 | 1465 | 85 | 86.8 | 86.7 | 85 | 86.8 | 86.7 | 0.8 | 0.8 | 4.6 | 2.7 | 7.5 | 7.5 | 34.5 | 20.25 | 14.3 | 14.3 | 2.3 | 2.3 | 32.89 | 32.89 | 2.9 | 2.9 | 41.47 | 41.47 | 0.0076 | 55 dB(A) | 6206 2Z C3 | 6206 2Z C3 | Service life lubrication | Drive-End | A (half-key) | CW or CCW | RAL 5010 (Gentian Blue) | Aluminium | Cast iron |  |  | M25 (1x), M20 (1x) | To right | Ø28 x 60 mm | 8 x 7 x 50 mm | M10 | 1.39 | 1.12 | 1.12 | 0.9 | 1.46 | Inclusive PTC 140°C |  | 1310LA04435AJD3 | TD-221 | BV-204 | CV-104 | EN | Brake (IC416) | H2SP 112 | 60 Nm | No | 400 V AC | 207 V DC | B2-1P-600 | Bg 100 | 0.29 | 62 | 0.37 | 80 | 0.21 | 80 | 0.28 | 73 | 0.3 | 80 | 0.18 | 80
Datasheet EN 3SIEK 100L4A-HS-F B14A (2,2kW-230.400V-50Hz) | 1310LA04625ALD3 | Cantoni Motor | 3-phase motor | 3-fase (standard) | IE3 | IE3 Premium Efficiency | 3SIE 100L4A-HS-F | Nee | 3SIEK 100L4A-HS-F (60 Nm) | 3SIEK 100L4A-HS-F | 100 | 2.2 | 4 | B14A | B14 (IM 3601) or derivatives | B14A flange | F (155°C) temperature rise-class B (max. 80K) | S1 (continuous) | -20 to +40°C | ≤ 1000 m.a.s.l. | 1 | IC416 (TEFV) | IP55 | No | 40.8 | 230 | 400 | 50 | ∆ | Y | 2.2 | 2.2 | 1465 | 1465 | 85 | 86.8 | 86.7 | 85 | 86.8 | 86.7 | 0.8 | 0.8 | 8 | 4.6 | 7.5 | 7.5 | 60 | 34.5 | 14.3 | 14.3 | 2.3 | 2.3 | 32.89 | 32.89 | 2.9 | 2.9 | 41.47 | 41.47 | 0.0076 | 55 dB(A) | 6206 2Z C3 | 6206 2Z C3 | Service life lubrication | Drive-End | A (half-key) | CW or CCW | RAL 5010 (Gentian Blue) | Aluminium | Cast iron |  |  | M25 (1x), M20 (1x) | To right | Ø28 x 60 mm | 8 x 7 x 50 mm | M10 | 1.39 | 1.12 | 1.12 | 0.9 | 1.46 | Inclusive PTC 140°C |  | 1310LA04635AJD3 | TD-221 | BV-204 | CV-104 | EN | Brake (IC416) | H2SP 112 | 60 Nm | No | 400 V AC | 207 V DC | B2-1P-600 | Bg 100 | 0.29 | 62 | 0.37 | 80 | 0.21 | 80 | 0.28 | 73 | 0.3 | 80 | 0.18 | 80
Datasheet EN 3SIEK 100L4A-HS-F B14A (2,2kW-400.690V-50Hz) | 1310LA04635ALD3 | Cantoni Motor | 3-phase motor | 3-fase (standard) | IE3 | IE3 Premium Efficiency | 3SIE 100L4A-HS-F | Nee | 3SIEK 100L4A-HS-F (60 Nm) | 3SIEK 100L4A-HS-F | 100 | 2.2 | 4 | B14A | B14 (IM 3601) or derivatives | B14A flange | F (155°C) temperature rise-class B (max. 80K) | S1 (continuous) | -20 to +40°C | ≤ 1000 m.a.s.l. | 1 | IC416 (TEFV) | IP55 | No | 40.8 | 400 | 690 | 50 | ∆ | Y | 2.2 | 2.2 | 1465 | 1465 | 85 | 86.8 | 86.7 | 85 | 86.8 | 86.7 | 0.8 | 0.8 | 4.6 | 2.7 | 7.5 | 7.5 | 34.5 | 20.25 | 14.3 | 14.3 | 2.3 | 2.3 | 32.89 | 32.89 | 2.9 | 2.9 | 41.47 | 41.47 | 0.0076 | 55 dB(A) | 6206 2Z C3 | 6206 2Z C3 | Service life lubrication | Drive-End | A (half-key) | CW or CCW | RAL 5010 (Gentian Blue) | Aluminium | Cast iron |  |  | M25 (1x), M20 (1x) | To right | Ø28 x 60 mm | 8 x 7 x 50 mm | M10 | 1.39 | 1.12 | 1.12 | 0.9 | 1.46 | Inclusive PTC 140°C |  | 1310LA04635AJD3 | TD-221 | BV-204 | CV-104 | EN | Brake (IC416) | H2SP 112 | 60 Nm | No | 400 V AC | 207 V DC | B2-1P-600 | Bg 100 | 0.29 | 62 | 0.37 | 80 | 0.21 | 80 | 0.28 | 73 | 0.3 | 80 | 0.18 | 80
Datasheet EN 3SIEK 100L4A-HS-F B14B (2,2kW-230.400V-50Hz) | 1310LA04825ALD3 | Cantoni Motor | 3-phase motor | 3-fase (standard) | IE3 | IE3 Premium Efficiency | 3SIE 100L4A-HS-F | Nee | 3SIEK 100L4A-HS-F (60 Nm) | 3SIEK 100L4A-HS-F | 100 | 2.2 | 4 | B14B | B14 (IM 3601) or derivatives | B14B flange | F (155°C) temperature rise-class B (max. 80K) | S1 (continuous) | -20 to +40°C | ≤ 1000 m.a.s.l. | 1 | IC416 (TEFV) | IP55 | No | 41.8 | 230 | 400 | 50 | ∆ | Y | 2.2 | 2.2 | 1465 | 1465 | 85 | 86.8 | 86.7 | 85 | 86.8 | 86.7 | 0.8 | 0.8 | 8 | 4.6 | 7.5 | 7.5 | 60 | 34.5 | 14.3 | 14.3 | 2.3 | 2.3 | 32.89 | 32.89 | 2.9 | 2.9 | 41.47 | 41.47 | 0.0076 | 55 dB(A) | 6206 2Z C3 | 6206 2Z C3 | Service life lubrication | Drive-End | A (half-key) | CW or CCW | RAL 5010 (Gentian Blue) | Aluminium | Cast iron |  |  | M25 (1x), M20 (1x) | To right | Ø28 x 60 mm | 8 x 7 x 50 mm | M10 | 1.39 | 1.12 | 1.12 | 0.9 | 1.46 | Inclusive PTC 140°C |  | 1310LA04835AJD3 | TD-221 | BV-204 | CV-104 | EN | Brake (IC416) | H2SP 112 | 60 Nm | No | 400 V AC | 207 V DC | B2-1P-600 | Bg 100 | 0.29 | 62 | 0.37 | 80 | 0.21 | 80 | 0.28 | 73 | 0.3 | 80 | 0.18 | 80
Datasheet EN 3SIEK 100L4A-HS-F B14B (2,2kW-400.690V-50Hz) | 1310LA04835ALD3 | Cantoni Motor | 3-phase motor | 3-fase (standard) | IE3 | IE3 Premium Efficiency | 3SIE 100L4A-HS-F | Nee | 3SIEK 100L4A-HS-F (60 Nm) | 3SIEK 100L4A-HS-F | 100 | 2.2 | 4 | B14B | B14 (IM 3601) or derivatives | B14B flange | F (155°C) temperature rise-class B (max. 80K) | S1 (continuous) | -20 to +40°C | ≤ 1000 m.a.s.l. | 1 | IC416 (TEFV) | IP55 | No | 41.8 | 400 | 690 | 50 | ∆ | Y | 2.2 | 2.2 | 1465 | 1465 | 85 | 86.8 | 86.7 | 85 | 86.8 | 86.7 | 0.8 | 0.8 | 4.6 | 2.7 | 7.5 | 7.5 | 34.5 | 20.25 | 14.3 | 14.3 | 2.3 | 2.3 | 32.89 | 32.89 | 2.9 | 2.9 | 41.47 | 41.47 | 0.0076 | 55 dB(A) | 6206 2Z C3 | 6206 2Z C3 | Service life lubrication | Drive-End | A (half-key) | CW or CCW | RAL 5010 (Gentian Blue) | Aluminium | Cast iron |  |  | M25 (1x), M20 (1x) | To right | Ø28 x 60 mm | 8 x 7 x 50 mm | M10 | 1.39 | 1.12 | 1.12 | 0.9 | 1.46 | Inclusive PTC 140°C |  | 1310LA04835AJD3 | TD-221 | BV-204 | CV-104 | EN | Brake (IC416) | H2SP 112 | 60 Nm | No | 400 V AC | 207 V DC | B2-1P-600 | Bg 100 | 0.29 | 62 | 0.37 | 80 | 0.21 | 80 | 0.28 | 73 | 0.3 | 80 | 0.18 | 80
Datasheet EN 3SIEL 100L4A-HS-F B35s (2,2kW-230.400V-50Hz) | 1310LA04D25ALD3 | Cantoni Motor | 3-phase motor | 3-fase (standard) | IE3 | IE3 Premium Efficiency | 3SIE 100L4A-HS-F | Nee | 3SIEL 100L4A-HS-F (60 Nm) | 3SIEL 100L4A-HS-F | 100 | 2.2 | 4 | B3/B5s | B35 (IM 2001) or derivatives | Feet and B5s flange | F (155°C) temperature rise-class B (max. 80K) | S1 (continuous) | -20 to +40°C | ≤ 1000 m.a.s.l. | 1 | IC416 (TEFV) | IP55 | No | 41.8 | 230 | 400 | 50 | ∆ | Y | 2.2 | 2.2 | 1465 | 1465 | 85 | 86.8 | 86.7 | 85 | 86.8 | 86.7 | 0.8 | 0.8 | 8 | 4.6 | 7.5 | 7.5 | 60 | 34.5 | 14.3 | 14.3 | 2.3 | 2.3 | 32.89 | 32.89 | 2.9 | 2.9 | 41.47 | 41.47 | 0.0076 | 55 dB(A) | 6206 2Z C3 | 6206 2Z C3 | Service life lubrication | Drive-End | A (half-key) | CW or CCW | RAL 5010 (Gentian Blue) | Aluminium | Cast iron | Aluminium (screwed) | Top | M25 (1x), M20 (1x) | To right | Ø28 x 60 mm | 8 x 7 x 50 mm | M10 | 1.39 | 1.12 | 1.12 | 0.9 | 1.46 | Inclusive PTC 140°C |  | 1310LA04D35AJD3 | TD-221 | BV-204 | CV-104 | EN | Brake (IC416) | H2SP 112 | 60 Nm | No | 400 V AC | 207 V DC | B2-1P-600 | Bg 100 | 0.29 | 62 | 0.37 | 80 | 0.21 | 80 | 0.28 | 73 | 0.3 | 80 | 0.18 | 80
Datasheet EN 3SIEL 100L4A-HS-F B35s (2,2kW-400.690V-50Hz) | 1310LA04D35ALD3 | Cantoni Motor | 3-phase motor | 3-fase (standard) | IE3 | IE3 Premium Efficiency | 3SIE 100L4A-HS-F | Nee | 3SIEL 100L4A-HS-F (60 Nm) | 3SIEL 100L4A-HS-F | 100 | 2.2 | 4 | B3/B5s | B35 (IM 2001) or derivatives | Feet and B5s flange | F (155°C) temperature rise-class B (max. 80K) | S1 (continuous) | -20 to +40°C | ≤ 1000 m.a.s.l. | 1 | IC416 (TEFV) | IP55 | No | 41.8 | 400 | 690 | 50 | ∆ | Y | 2.2 | 2.2 | 1465 | 1465 | 85 | 86.8 | 86.7 | 85 | 86.8 | 86.7 | 0.8 | 0.8 | 4.6 | 2.7 | 7.5 | 7.5 | 34.5 | 20.25 | 14.3 | 14.3 | 2.3 | 2.3 | 32.89 | 32.89 | 2.9 | 2.9 | 41.47 | 41.47 | 0.0076 | 55 dB(A) | 6206 2Z C3 | 6206 2Z C3 | Service life lubrication | Drive-End | A (half-key) | CW or CCW | RAL 5010 (Gentian Blue) | Aluminium | Cast iron | Aluminium (screwed) | Top | M25 (1x), M20 (1x) | To right | Ø28 x 60 mm | 8 x 7 x 50 mm | M10 | 1.39 | 1.12 | 1.12 | 0.9 | 1.46 | Inclusive PTC 140°C |  | 1310LA04D35AJD3 | TD-221 | BV-204 | CV-104 | EN | Brake (IC416) | H2SP 112 | 60 Nm | No | 400 V AC | 207 V DC | B2-1P-600 | Bg 100 | 0.29 | 62 | 0.37 | 80 | 0.21 | 80 | 0.28 | 73 | 0.3 | 80 | 0.18 | 80
Datasheet EN 3SIEK 100L4A-HS-F B5s (2,2kW-230.400V-50Hz) | 1310LA04E25ALD3 | Cantoni Motor | 3-phase motor | 3-fase (standard) | IE3 | IE3 Premium Efficiency | 3SIE 100L4A-HS-F | Nee | 3SIEK 100L4A-HS-F (60 Nm) | 3SIEK 100L4A-HS-F | 100 | 2.2 | 4 | B5s | B5 (IM 3001) or derivatives | B5s flange | F (155°C) temperature rise-class B (max. 80K) | S1 (continuous) | -20 to +40°C | ≤ 1000 m.a.s.l. | 1 | IC416 (TEFV) | IP55 | No | 41.8 | 230 | 400 | 50 | ∆ | Y | 2.2 | 2.2 | 1465 | 1465 | 85 | 86.8 | 86.7 | 85 | 86.8 | 86.7 | 0.8 | 0.8 | 8 | 4.6 | 7.5 | 7.5 | 60 | 34.5 | 14.3 | 14.3 | 2.3 | 2.3 | 32.89 | 32.89 | 2.9 | 2.9 | 41.47 | 41.47 | 0.0076 | 55 dB(A) | 6206 2Z C3 | 6206 2Z C3 | Service life lubrication | Drive-End | A (half-key) | CW or CCW | RAL 5010 (Gentian Blue) | Aluminium | Cast iron |  |  | M25 (1x), M20 (1x) | To right | Ø28 x 60 mm | 8 x 7 x 50 mm | M10 | 1.39 | 1.12 | 1.12 | 0.9 | 1.46 | Inclusive PTC 140°C |  | 1310LA04E35AJD3 | TD-221 | BV-204 | CV-104 | EN | Brake (IC416) | H2SP 112 | 60 Nm | No | 400 V AC | 207 V DC | B2-1P-600 | Bg 100 | 0.29 | 62 | 0.37 | 80 | 0.21 | 80 | 0.28 | 73 | 0.3 | 80 | 0.18 | 80
Datasheet EN 3SIEK 100L4A-HS-F B5s (2,2kW-400.690V-50Hz) | 1310LA04E35ALD3 | Cantoni Motor | 3-phase motor | 3-fase (standard) | IE3 | IE3 Premium Efficiency | 3SIE 100L4A-HS-F | Nee | 3SIEK 100L4A-HS-F (60 Nm) | 3SIEK 100L4A-HS-F | 100 | 2.2 | 4 | B5s | B5 (IM 3001) or derivatives | B5s flange | F (155°C) temperature rise-class B (max. 80K) | S1 (continuous) | -20 to +40°C | ≤ 1000 m.a.s.l. | 1 | IC416 (TEFV) | IP55 | No | 41.8 | 400 | 690 | 50 | ∆ | Y | 2.2 | 2.2 | 1465 | 1465 | 85 | 86.8 | 86.7 | 85 | 86.8 | 86.7 | 0.8 | 0.8 | 4.6 | 2.7 | 7.5 | 7.5 | 34.5 | 20.25 | 14.3 | 14.3 | 2.3 | 2.3 | 32.89 | 32.89 | 2.9 | 2.9 | 41.47 | 41.47 | 0.0076 | 55 dB(A) | 6206 2Z C3 | 6206 2Z C3 | Service life lubrication | Drive-End | A (half-key) | CW or CCW | RAL 5010 (Gentian Blue) | Aluminium | Cast iron |  |  | M25 (1x), M20 (1x) | To right | Ø28 x 60 mm | 8 x 7 x 50 mm | M10 | 1.39 | 1.12 | 1.12 | 0.9 | 1.46 | Inclusive PTC 140°C |  | 1310LA04E35AJD3 | TD-221 | BV-204 | CV-104 | EN | Brake (IC416) | H2SP 112 | 60 Nm | No | 400 V AC | 207 V DC | B2-1P-600 | Bg 100 | 0.29 | 62 | 0.37 | 80 | 0.21 | 80 | 0.28 | 73 | 0.3 | 80 | 0.18 | 80
Datasheet EN 3SIE 100L8A-HS-F B3 (0,75kW-230.400V-50Hz) | 1310LA08025ALD3 | Cantoni Motor | 3-phase motor | 3-fase (standard) | IE3 | IE3 Premium Efficiency | 3SIE 100L8A-HS-F | Ja | 3SIE 100L8A-HS-F (60 Nm) | 3SIE 100L8A-HS-F | 100 | 0.75 | 8 | B3 | B3 (IM 1001) or derivatives | Feet | F (155°C) temperature rise-class B (max. 80K) | S1 (continuous) | -20 to +40°C | ≤ 1000 m.a.s.l. | 1 | IC416 (TEFV) | IP55 | No | 31.5 | 230 | 400 | 50 | ∆ | Y | 0.75 | 0.75 | 720 | 720 | 69.5 | 74.3 | 75 | 69.5 | 74.3 | 75 | 0.63 | 0.63 | 4 | 2.3 | 4 | 4 | 16 | 9.2 | 10 | 10 | 1.4 | 1.4 | 14 | 14 | 2.4 | 2.4 | 24 | 24 | 0.0076 | 45 dB(A) | 6206 2Z C3 | 6206 2Z C3 | Service life lubrication | Drive-End | A (half-key) | CW or CCW | RAL 5010 (Gentian Blue) | Aluminium | Cast iron | Aluminium | Top | M25 (1x), M20 (1x) | To right | Ø28 x 60 mm | 8 x 7 x 50 mm | M10 | 1.12 | 1.04 | 1.11 | 0.25 | 0.4 | Inclusive PTC 140°C |  | 1310L002025AJD3 | TD-221 | BV-204 | CV-104 | EN | Brake (IC416) | H2SP 112 | 60 Nm | No | 400 V AC | 207 V DC | B2-1P-600 | Bg 100 | 0.29 | 62 | 0.37 | 80 | 0.21 | 80 | 0.28 | 73 | 0.3 | 80 | 0.18 | 80
Datasheet EN 3SIEL 100L8A-HS-F B35 (0,75kW-230.400V-50Hz) | 1310LA08125ALD3 | Cantoni Motor | 3-phase motor | 3-fase (standard) | IE3 | IE3 Premium Efficiency | 3SIE 100L8A-HS-F | Nee | 3SIEL 100L8A-HS-F (60 Nm) | 3SIEL 100L8A-HS-F | 100 | 0.75 | 8 | B3/B5 | B35 (IM 2001) or derivatives | Feet and B5 flange | F (155°C) temperature rise-class B (max. 80K) | S1 (continuous) | -20 to +40°C | ≤ 1000 m.a.s.l. | 1 | IC416 (TEFV) | IP55 | No | 34.2 | 230 | 400 | 50 | ∆ | Y | 0.75 | 0.75 | 720 | 720 | 69.5 | 74.3 | 75 | 69.5 | 74.3 | 75 | 0.63 | 0.63 | 4 | 2.3 | 4 | 4 | 16 | 9.2 | 10 | 10 | 1.4 | 1.4 | 14 | 14 | 2.4 | 2.4 | 24 | 24 | 0.0076 | 45 dB(A) | 6206 2Z C3 | 6206 2Z C3 | Service life lubrication | Drive-End | A (half-key) | CW or CCW | RAL 5010 (Gentian Blue) | Aluminium | Cast iron | Aluminium | Top | M25 (1x), M20 (1x) | To right | Ø28 x 60 mm | 8 x 7 x 50 mm | M10 | 1.12 | 1.04 | 1.11 | 0.25 | 0.4 | Inclusive PTC 140°C |  | 1310L002125AJD3 | TD-221 | BV-204 | CV-104 | EN | Brake (IC416) | H2SP 112 | 60 Nm | No | 400 V AC | 207 V DC | B2-1P-600 | Bg 100 | 0.29 | 62 | 0.37 | 80 | 0.21 | 80 | 0.28 | 73 | 0.3 | 80 | 0.18 | 80
Datasheet EN 3SIEL 100L8A-HS-F B34A (0,75kW-230.400V-50Hz) | 1310LA08225ALD3 | Cantoni Motor | 3-phase motor | 3-fase (standard) | IE3 | IE3 Premium Efficiency | 3SIE 100L8A-HS-F | Nee | 3SIEL 100L8A-HS-F (60 Nm) | 3SIEL 100L8A-HS-F | 100 | 0.75 | 8 | B3/B14A | B34 (IM 2101) or derivatives | Feet and B14A flange | F (155°C) temperature rise-class B (max. 80K) | S1 (continuous) | -20 to +40°C | ≤ 1000 m.a.s.l. | 1 | IC416 (TEFV) | IP55 | No | 32.8 | 230 | 400 | 50 | ∆ | Y | 0.75 | 0.75 | 720 | 720 | 69.5 | 74.3 | 75 | 69.5 | 74.3 | 75 | 0.63 | 0.63 | 4 | 2.3 | 4 | 4 | 16 | 9.2 | 10 | 10 | 1.4 | 1.4 | 14 | 14 | 2.4 | 2.4 | 24 | 24 | 0.0076 | 45 dB(A) | 6206 2Z C3 | 6206 2Z C3 | Service life lubrication | Drive-End | A (half-key) | CW or CCW | RAL 5010 (Gentian Blue) | Aluminium | Cast iron | Aluminium | Top | M25 (1x), M20 (1x) | To right | Ø28 x 60 mm | 8 x 7 x 50 mm | M10 | 1.12 | 1.04 | 1.11 | 0.25 | 0.4 | Inclusive PTC 140°C |  | 1310L002225AJD3 | TD-221 | BV-204 | CV-104 | EN | Brake (IC416) | H2SP 112 | 60 Nm | No | 400 V AC | 207 V DC | B2-1P-600 | Bg 100 | 0.29 | 62 | 0.37 | 80 | 0.21 | 80 | 0.28 | 73 | 0.3 | 80 | 0.18 | 80
Datasheet EN 3SIEL 100L8A-HS-F B34B (0,75kW-230.400V-50Hz) | 1310LA08325ALD3 | Cantoni Motor | 3-phase motor | 3-fase (standard) | IE3 | IE3 Premium Efficiency | 3SIE 100L8A-HS-F | Nee | 3SIEL 100L8A-HS-F (60 Nm) | 3SIEL 100L8A-HS-F | 100 | 0.75 | 8 | B3/B14B | B34 (IM 2101) or derivatives | Feet and B14B flange | F (155°C) temperature rise-class B (max. 80K) | S1 (continuous) | -20 to +40°C | ≤ 1000 m.a.s.l. | 1 | IC416 (TEFV) | IP55 | No | 33.8 | 230 | 400 | 50 | ∆ | Y | 0.75 | 0.75 | 720 | 720 | 69.5 | 74.3 | 75 | 69.5 | 74.3 | 75 | 0.63 | 0.63 | 4 | 2.3 | 4 | 4 | 16 | 9.2 | 10 | 10 | 1.4 | 1.4 | 14 | 14 | 2.4 | 2.4 | 24 | 24 | 0.0076 | 45 dB(A) | 6206 2Z C3 | 6206 2Z C3 | Service life lubrication | Drive-End | A (half-key) | CW or CCW | RAL 5010 (Gentian Blue) | Aluminium | Cast iron | Aluminium | Top | M25 (1x), M20 (1x) | To right | Ø28 x 60 mm | 8 x 7 x 50 mm | M10 | 1.12 | 1.04 | 1.11 | 0.25 | 0.4 | Inclusive PTC 140°C |  | 1310L002325AJD3 | TD-221 | BV-204 | CV-104 | EN | Brake (IC416) | H2SP 112 | 60 Nm | No | 400 V AC | 207 V DC | B2-1P-600 | Bg 100 | 0.29 | 62 | 0.37 | 80 | 0.21 | 80 | 0.28 | 73 | 0.3 | 80 | 0.18 | 80
Datasheet EN 3SIEK 100L8A-HS-F B5 (0,75kW-230.400V-50Hz) | 1310LA08425ALD3 | Cantoni Motor | 3-phase motor | 3-fase (standard) | IE3 | IE3 Premium Efficiency | 3SIE 100L8A-HS-F | Nee | 3SIEK 100L8A-HS-F (60 Nm) | 3SIEK 100L8A-HS-F | 100 | 0.75 | 8 | B5 | B5 (IM 3001) or derivatives | B5 flange | F (155°C) temperature rise-class B (max. 80K) | S1 (continuous) | -20 to +40°C | ≤ 1000 m.a.s.l. | 1 | IC416 (TEFV) | IP55 | No | 34.2 | 230 | 400 | 50 | ∆ | Y | 0.75 | 0.75 | 720 | 720 | 69.5 | 74.3 | 75 | 69.5 | 74.3 | 75 | 0.63 | 0.63 | 4 | 2.3 | 4 | 4 | 16 | 9.2 | 10 | 10 | 1.4 | 1.4 | 14 | 14 | 2.4 | 2.4 | 24 | 24 | 0.0076 | 45 dB(A) | 6206 2Z C3 | 6206 2Z C3 | Service life lubrication | Drive-End | A (half-key) | CW or CCW | RAL 5010 (Gentian Blue) | Aluminium | Cast iron |  |  | M25 (1x), M20 (1x) | To right | Ø28 x 60 mm | 8 x 7 x 50 mm | M10 | 1.12 | 1.04 | 1.11 | 0.25 | 0.4 | Inclusive PTC 140°C |  | 1310L002425AJD3 | TD-221 | BV-204 | CV-104 | EN | Brake (IC416) | H2SP 112 | 60 Nm | No | 400 V AC | 207 V DC | B2-1P-600 | Bg 100 | 0.29 | 62 | 0.37 | 80 | 0.21 | 80 | 0.28 | 73 | 0.3 | 80 | 0.18 | 80
Datasheet EN 3SIEK 100L8A-HS-F B14A (0,75kW-230.400V-50Hz) | 1310LA08625ALD3 | Cantoni Motor | 3-phase motor | 3-fase (standard) | IE3 | IE3 Premium Efficiency | 3SIE 100L8A-HS-F | Nee | 3SIEK 100L8A-HS-F (60 Nm) | 3SIEK 100L8A-HS-F | 100 | 0.75 | 8 | B14A | B14 (IM 3601) or derivatives | B14A flange | F (155°C) temperature rise-class B (max. 80K) | S1 (continuous) | -20 to +40°C | ≤ 1000 m.a.s.l. | 1 | IC416 (TEFV) | IP55 | No | 32.8 | 230 | 400 | 50 | ∆ | Y | 0.75 | 0.75 | 720 | 720 | 69.5 | 74.3 | 75 | 69.5 | 74.3 | 75 | 0.63 | 0.63 | 4 | 2.3 | 4 | 4 | 16 | 9.2 | 10 | 10 | 1.4 | 1.4 | 14 | 14 | 2.4 | 2.4 | 24 | 24 | 0.0076 | 45 dB(A) | 6206 2Z C3 | 6206 2Z C3 | Service life lubrication | Drive-End | A (half-key) | CW or CCW | RAL 5010 (Gentian Blue) | Aluminium | Cast iron |  |  | M25 (1x), M20 (1x) | To right | Ø28 x 60 mm | 8 x 7 x 50 mm | M10 | 1.12 | 1.04 | 1.11 | 0.25 | 0.4 | Inclusive PTC 140°C |  | 1310L002625AJD3 | TD-221 | BV-204 | CV-104 | EN | Brake (IC416) | H2SP 112 | 60 Nm | No | 400 V AC | 207 V DC | B2-1P-600 | Bg 100 | 0.29 | 62 | 0.37 | 80 | 0.21 | 80 | 0.28 | 73 | 0.3 | 80 | 0.18 | 80
Datasheet EN 3SIEK 100L8A-HS-F B14B (0,75kW-230.400V-50Hz) | 1310LA08825ALD3 | Cantoni Motor | 3-phase motor | 3-fase (standard) | IE3 | IE3 Premium Efficiency | 3SIE 100L8A-HS-F | Nee | 3SIEK 100L8A-HS-F (60 Nm) | 3SIEK 100L8A-HS-F | 100 | 0.75 | 8 | B14B | B14 (IM 3601) or derivatives | B14B flange | F (155°C) temperature rise-class B (max. 80K) | S1 (continuous) | -20 to +40°C | ≤ 1000 m.a.s.l. | 1 | IC416 (TEFV) | IP55 | No | 33.8 | 230 | 400 | 50 | ∆ | Y | 0.75 | 0.75 | 720 | 720 | 69.5 | 74.3 | 75 | 69.5 | 74.3 | 75 | 0.63 | 0.63 | 4 | 2.3 | 4 | 4 | 16 | 9.2 | 10 | 10 | 1.4 | 1.4 | 14 | 14 | 2.4 | 2.4 | 24 | 24 | 0.0076 | 45 dB(A) | 6206 2Z C3 | 6206 2Z C3 | Service life lubrication | Drive-End | A (half-key) | CW or CCW | RAL 5010 (Gentian Blue) | Aluminium | Cast iron |  |  | M25 (1x), M20 (1x) | To right | Ø28 x 60 mm | 8 x 7 x 50 mm | M10 | 1.12 | 1.04 | 1.11 | 0.25 | 0.4 | Inclusive PTC 140°C |  | 1310L002825AJD3 | TD-221 | BV-204 | CV-104 | EN | Brake (IC416) | H2SP 112 | 60 Nm | No | 400 V AC | 207 V DC | B2-1P-600 | Bg 100 | 0.29 | 62 | 0.37 | 80 | 0.21 | 80 | 0.28 | 73 | 0.3 | 80 | 0.18 | 80
Datasheet EN 3SIEL 100L8A-HS-F B35s (0,75kW-230.400V-50Hz) | 1310LA08D25ALD3 | Cantoni Motor | 3-phase motor | 3-fase (standard) | IE3 | IE3 Premium Efficiency | 3SIE 100L8A-HS-F | Nee | 3SIEL 100L8A-HS-F (60 Nm) | 3SIEL 100L8A-HS-F | 100 | 0.75 | 8 | B3/B5s | B35 (IM 2001) or derivatives | Feet and B5s flange | F (155°C) temperature rise-class B (max. 80K) | S1 (continuous) | -20 to +40°C | ≤ 1000 m.a.s.l. | 1 | IC416 (TEFV) | IP55 | No | 33.8 | 230 | 400 | 50 | ∆ | Y | 0.75 | 0.75 | 720 | 720 | 69.5 | 74.3 | 75 | 69.5 | 74.3 | 75 | 0.63 | 0.63 | 4 | 2.3 | 4 | 4 | 16 | 9.2 | 10 | 10 | 1.4 | 1.4 | 14 | 14 | 2.4 | 2.4 | 24 | 24 | 0.0076 | 45 dB(A) | 6206 2Z C3 | 6206 2Z C3 | Service life lubrication | Drive-End | A (half-key) | CW or CCW | RAL 5010 (Gentian Blue) | Aluminium | Cast iron | Aluminium | Top | M25 (1x), M20 (1x) | To right | Ø28 x 60 mm | 8 x 7 x 50 mm | M10 | 1.12 | 1.04 | 1.11 | 0.25 | 0.4 | Inclusive PTC 140°C |  | 1310L002D25AJD3 | TD-221 | BV-204 | CV-104 | EN | Brake (IC416) | H2SP 112 | 60 Nm | No | 400 V AC | 207 V DC | B2-1P-600 | Bg 100 | 0.29 | 62 | 0.37 | 80 | 0.21 | 80 | 0.28 | 73 | 0.3 | 80 | 0.18 | 80
Datasheet EN 3SIEK 100L8A-HS-F B5s (0,75kW-230.400V-50Hz) | 1310LA08E25ALD3 | Cantoni Motor | 3-phase motor | 3-fase (standard) | IE3 | IE3 Premium Efficiency | 3SIE 100L8A-HS-F | Nee | 3SIEK 100L8A-HS-F (60 Nm) | 3SIEK 100L8A-HS-F | 100 | 0.75 | 8 | B5s | B5 (IM 3001) or derivatives | B5s flange | F (155°C) temperature rise-class B (max. 80K) | S1 (continuous) | -20 to +40°C | ≤ 1000 m.a.s.l. | 1 | IC416 (TEFV) | IP55 | No | 33.8 | 230 | 400 | 50 | ∆ | Y | 0.75 | 0.75 | 720 | 720 | 69.5 | 74.3 | 75 | 69.5 | 74.3 | 75 | 0.63 | 0.63 | 4 | 2.3 | 4 | 4 | 16 | 9.2 | 10 | 10 | 1.4 | 1.4 | 14 | 14 | 2.4 | 2.4 | 24 | 24 | 0.0076 | 45 dB(A) | 6206 2Z C3 | 6206 2Z C3 | Service life lubrication | Drive-End | A (half-key) | CW or CCW | RAL 5010 (Gentian Blue) | Aluminium | Cast iron |  |  | M25 (1x), M20 (1x) | To right | Ø28 x 60 mm | 8 x 7 x 50 mm | M10 | 1.12 | 1.04 | 1.11 | 0.25 | 0.4 | Inclusive PTC 140°C |  | 1310L002E25AJD3 | TD-221 | BV-204 | CV-104 | EN | Brake (IC416) | H2SP 112 | 60 Nm | No | 400 V AC | 207 V DC | B2-1P-600 | Bg 100 | 0.29 | 62 | 0.37 | 80 | 0.21 | 80 | 0.28 | 73 | 0.3 | 80 | 0.18 | 80
Datasheet EN 3SIE 100L4B-HS-F B3 (3kW-230.400V-50Hz) | 1310LB04025ALD3 | Cantoni Motor | 3-phase motor | 3-fase (standard) | IE3 | IE3 Premium Efficiency | 3SIE 100L4B-HS-F | Nee | 3SIE 100L4B-HS-F (60 Nm) | 3SIE 100L4B-HS-F | 100 | 3 | 4 | B3 | B3 (IM 1001) or derivatives | Feet | F (155°C) temperature rise-class B (max. 80K) | S1 (continuous) | -20 to +40°C | ≤ 1000 m.a.s.l. | 1 | IC416 (TEFV) | IP55 | No | 43 | 230 | 400 | 50 | ∆ | Y | 3 | 3 | 1465 | 1465 | 85.8 | 87.7 | 87.7 | 85.8 | 87.7 | 87.7 | 0.79 | 0.79 | 10.9 | 6.3 | 7.4 | 7.4 | 80.66 | 46.62 | 19.6 | 19.6 | 2.5 | 2.5 | 49 | 49 | 3.5 | 3.5 | 68.6 | 68.6 | 0.0086 | 55 dB(A) | 6206 2Z C3 | 6206 2Z C3 | Service life lubrication | Drive-End | A (half-key) | CW or CCW | RAL 5010 (Gentian Blue) | Aluminium | Cast iron | Aluminium (screwed) | Top | M25 (1x), M20 (1x) | To right | Ø28 x 60 mm | 8 x 7 x 50 mm | M10 | 1.39 | 1.12 | 1.12 | 0.9 | 1.46 | Inclusive PTC 140°C |  | 1310LA04035AJD3 | TD-221 | BV-204 | CV-104 | EN | Brake (IC416) | H2SP 112 | 60 Nm | No | 400 V AC | 207 V DC | B2-1P-600 | Bg 100 | 0.29 | 62 | 0.37 | 80 | 0.21 | 80 | 0.28 | 73 | 0.3 | 80 | 0.18 | 80
Datasheet EN 3SIE 100L4B-HS-F B3 (3kW-400.690V-50Hz) | 1310LB04035ALD3 | Cantoni Motor | 3-phase motor | 3-fase (standard) | IE3 | IE3 Premium Efficiency | 3SIE 100L4B-HS-F | Ja | 3SIE 100L4B-HS-F (60 Nm) | 3SIE 100L4B-HS-F | 100 | 3 | 4 | B3 | B3 (IM 1001) or derivatives | Feet | F (155°C) temperature rise-class B (max. 80K) | S1 (continuous) | -20 to +40°C | ≤ 1000 m.a.s.l. | 1 | IC416 (TEFV) | IP55 | No | 43 | 400 | 690 | 50 | ∆ | Y | 3 | 3 | 1465 | 1465 | 85.8 | 87.7 | 87.7 | 85.8 | 87.7 | 87.7 | 0.79 | 0.79 | 6.3 | 3.65 | 7.4 | 7.4 | 46.62 | 27.01 | 19.6 | 19.6 | 2.5 | 2.5 | 49 | 49 | 3.5 | 3.5 | 68.6 | 68.6 | 0.0086 | 55 dB(A) | 6206 2Z C3 | 6206 2Z C3 | Service life lubrication | Drive-End | A (half-key) | CW or CCW | RAL 5010 (Gentian Blue) | Aluminium | Cast iron | Aluminium (screwed) | Top | M25 (1x), M20 (1x) | To right | Ø28 x 60 mm | 8 x 7 x 50 mm | M10 | 1.39 | 1.12 | 1.12 | 0.9 | 1.46 | Inclusive PTC 140°C |  | 1310LA04035AJD3 | TD-221 | BV-204 | CV-104 | EN | Brake (IC416) | H2SP 112 | 60 Nm | No | 400 V AC | 207 V DC | B2-1P-600 | Bg 100 | 0.29 | 62 | 0.37 | 80 | 0.21 | 80 | 0.28 | 73 | 0.3 | 80 | 0.18 | 80
Datasheet EN 3SIEL 100L4B-HS-F B35 (3kW-230.400V-50Hz) | 1310LB04125ALD3 | Cantoni Motor | 3-phase motor | 3-fase (standard) | IE3 | IE3 Premium Efficiency | 3SIE 100L4B-HS-F | Nee | 3SIEL 100L4B-HS-F (60 Nm) | 3SIEL 100L4B-HS-F | 100 | 3 | 4 | B3/B5 | B35 (IM 2001) or derivatives | Feet and B5 flange | F (155°C) temperature rise-class B (max. 80K) | S1 (continuous) | -20 to +40°C | ≤ 1000 m.a.s.l. | 1 | IC416 (TEFV) | IP55 | No | 45.7 | 230 | 400 | 50 | ∆ | Y | 3 | 3 | 1465 | 1465 | 85.8 | 87.7 | 87.7 | 85.8 | 87.7 | 87.7 | 0.79 | 0.79 | 10.9 | 6.3 | 7.4 | 7.4 | 80.66 | 46.62 | 19.6 | 19.6 | 2.5 | 2.5 | 49 | 49 | 3.5 | 3.5 | 68.6 | 68.6 | 0.0086 | 55 dB(A) | 6206 2Z C3 | 6206 2Z C3 | Service life lubrication | Drive-End | A (half-key) | CW or CCW | RAL 5010 (Gentian Blue) | Aluminium | Cast iron | Aluminium (screwed) | Top | M25 (1x), M20 (1x) | To right | Ø28 x 60 mm | 8 x 7 x 50 mm | M10 | 1.39 | 1.12 | 1.12 | 0.9 | 1.46 | Inclusive PTC 140°C |  | 1310LA04135AJD3 | TD-221 | BV-204 | CV-104 | EN | Brake (IC416) | H2SP 112 | 60 Nm | No | 400 V AC | 207 V DC | B2-1P-600 | Bg 100 | 0.29 | 62 | 0.37 | 80 | 0.21 | 80 | 0.28 | 73 | 0.3 | 80 | 0.18 | 80
Datasheet EN 3SIEL 100L4B-HS-F B35 (3kW-400.690V-50Hz) | 1310LB04135ALD3 | Cantoni Motor | 3-phase motor | 3-fase (standard) | IE3 | IE3 Premium Efficiency | 3SIE 100L4B-HS-F | Nee | 3SIEL 100L4B-HS-F (60 Nm) | 3SIEL 100L4B-HS-F | 100 | 3 | 4 | B3/B5 | B35 (IM 2001) or derivatives | Feet and B5 flange | F (155°C) temperature rise-class B (max. 80K) | S1 (continuous) | -20 to +40°C | ≤ 1000 m.a.s.l. | 1 | IC416 (TEFV) | IP55 | No | 45.7 | 400 | 690 | 50 | ∆ | Y | 3 | 3 | 1465 | 1465 | 85.8 | 87.7 | 87.7 | 85.8 | 87.7 | 87.7 | 0.79 | 0.79 | 6.3 | 3.65 | 7.4 | 7.4 | 46.62 | 27.01 | 19.6 | 19.6 | 2.5 | 2.5 | 49 | 49 | 3.5 | 3.5 | 68.6 | 68.6 | 0.0086 | 55 dB(A) | 6206 2Z C3 | 6206 2Z C3 | Service life lubrication | Drive-End | A (half-key) | CW or CCW | RAL 5010 (Gentian Blue) | Aluminium | Cast iron | Aluminium (screwed) | Top | M25 (1x), M20 (1x) | To right | Ø28 x 60 mm | 8 x 7 x 50 mm | M10 | 1.39 | 1.12 | 1.12 | 0.9 | 1.46 | Inclusive PTC 140°C |  | 1310LA04135AJD3 | TD-221 | BV-204 | CV-104 | EN | Brake (IC416) | H2SP 112 | 60 Nm | No | 400 V AC | 207 V DC | B2-1P-600 | Bg 100 | 0.29 | 62 | 0.37 | 80 | 0.21 | 80 | 0.28 | 73 | 0.3 | 80 | 0.18 | 80
Datasheet EN 3SIEL 100L4B-HS-F B34A (3kW-230.400V-50Hz) | 1310LB04225ALD3 | Cantoni Motor | 3-phase motor | 3-fase (standard) | IE3 | IE3 Premium Efficiency | 3SIE 100L4B-HS-F | Nee | 3SIEL 100L4B-HS-F (60 Nm) | 3SIEL 100L4B-HS-F | 100 | 3 | 4 | B3/B14A | B34 (IM 2101) or derivatives | Feet and B14A flange | F (155°C) temperature rise-class B (max. 80K) | S1 (continuous) | -20 to +40°C | ≤ 1000 m.a.s.l. | 1 | IC416 (TEFV) | IP55 | No | 44.3 | 230 | 400 | 50 | ∆ | Y | 3 | 3 | 1465 | 1465 | 85.8 | 87.7 | 87.7 | 85.8 | 87.7 | 87.7 | 0.79 | 0.79 | 10.9 | 6.3 | 7.4 | 7.4 | 80.66 | 46.62 | 19.6 | 19.6 | 2.5 | 2.5 | 49 | 49 | 3.5 | 3.5 | 68.6 | 68.6 | 0.0086 | 55 dB(A) | 6206 2Z C3 | 6206 2Z C3 | Service life lubrication | Drive-End | A (half-key) | CW or CCW | RAL 5010 (Gentian Blue) | Aluminium | Cast iron | Aluminium (screwed) | Top | M25 (1x), M20 (1x) | To right | Ø28 x 60 mm | 8 x 7 x 50 mm | M10 | 1.39 | 1.12 | 1.12 | 0.9 | 1.46 | Inclusive PTC 140°C |  | 1310LA04235AJD3 | TD-221 | BV-204 | CV-104 | EN | Brake (IC416) | H2SP 112 | 60 Nm | No | 400 V AC | 207 V DC | B2-1P-600 | Bg 100 | 0.29 | 62 | 0.37 | 80 | 0.21 | 80 | 0.28 | 73 | 0.3 | 80 | 0.18 | 80
Datasheet EN 3SIEL 100L4B-HS-F B34A (3kW-400.690V-50Hz) | 1310LB04235ALD3 | Cantoni Motor | 3-phase motor | 3-fase (standard) | IE3 | IE3 Premium Efficiency | 3SIE 100L4B-HS-F | Nee | 3SIEL 100L4B-HS-F (60 Nm) | 3SIEL 100L4B-HS-F | 100 | 3 | 4 | B3/B14A | B34 (IM 2101) or derivatives | Feet and B14A flange | F (155°C) temperature rise-class B (max. 80K) | S1 (continuous) | -20 to +40°C | ≤ 1000 m.a.s.l. | 1 | IC416 (TEFV) | IP55 | No | 44.3 | 400 | 690 | 50 | ∆ | Y | 3 | 3 | 1465 | 1465 | 85.8 | 87.7 | 87.7 | 85.8 | 87.7 | 87.7 | 0.79 | 0.79 | 6.3 | 3.65 | 7.4 | 7.4 | 46.62 | 27.01 | 19.6 | 19.6 | 2.5 | 2.5 | 49 | 49 | 3.5 | 3.5 | 68.6 | 68.6 | 0.0086 | 55 dB(A) | 6206 2Z C3 | 6206 2Z C3 | Service life lubrication | Drive-End | A (half-key) | CW or CCW | RAL 5010 (Gentian Blue) | Aluminium | Cast iron | Aluminium (screwed) | Top | M25 (1x), M20 (1x) | To right | Ø28 x 60 mm | 8 x 7 x 50 mm | M10 | 1.39 | 1.12 | 1.12 | 0.9 | 1.46 | Inclusive PTC 140°C |  | 1310LA04235AJD3 | TD-221 | BV-204 | CV-104 | EN | Brake (IC416) | H2SP 112 | 60 Nm | No | 400 V AC | 207 V DC | B2-1P-600 | Bg 100 | 0.29 | 62 | 0.37 | 80 | 0.21 | 80 | 0.28 | 73 | 0.3 | 80 | 0.18 | 80
Datasheet EN 3SIEL 100L4B-HS-F B34B (3kW-230.400V-50Hz) | 1310LB04325ALD3 | Cantoni Motor | 3-phase motor | 3-fase (standard) | IE3 | IE3 Premium Efficiency | 3SIE 100L4B-HS-F | Nee | 3SIEL 100L4B-HS-F (60 Nm) | 3SIEL 100L4B-HS-F | 100 | 3 | 4 | B3/B14B | B34 (IM 2101) or derivatives | Feet and B14B flange | F (155°C) temperature rise-class B (max. 80K) | S1 (continuous) | -20 to +40°C | ≤ 1000 m.a.s.l. | 1 | IC416 (TEFV) | IP55 | No | 45.3 | 230 | 400 | 50 | ∆ | Y | 3 | 3 | 1465 | 1465 | 85.8 | 87.7 | 87.7 | 85.8 | 87.7 | 87.7 | 0.79 | 0.79 | 10.9 | 6.3 | 7.4 | 7.4 | 80.66 | 46.62 | 19.6 | 19.6 | 2.5 | 2.5 | 49 | 49 | 3.5 | 3.5 | 68.6 | 68.6 | 0.0086 | 55 dB(A) | 6206 2Z C3 | 6206 2Z C3 | Service life lubrication | Drive-End | A (half-key) | CW or CCW | RAL 5010 (Gentian Blue) | Aluminium | Cast iron | Aluminium (screwed) | Top | M25 (1x), M20 (1x) | To right | Ø28 x 60 mm | 8 x 7 x 50 mm | M10 | 1.39 | 1.12 | 1.12 | 0.9 | 1.46 | Inclusive PTC 140°C |  | 1310LA04335AJD3 | TD-221 | BV-204 | CV-104 | EN | Brake (IC416) | H2SP 112 | 60 Nm | No | 400 V AC | 207 V DC | B2-1P-600 | Bg 100 | 0.29 | 62 | 0.37 | 80 | 0.21 | 80 | 0.28 | 73 | 0.3 | 80 | 0.18 | 80
Datasheet EN 3SIEL 100L4B-HS-F B34B (3kW-400.690V-50Hz) | 1310LB04335ALD3 | Cantoni Motor | 3-phase motor | 3-fase (standard) | IE3 | IE3 Premium Efficiency | 3SIE 100L4B-HS-F | Nee | 3SIEL 100L4B-HS-F (60 Nm) | 3SIEL 100L4B-HS-F | 100 | 3 | 4 | B3/B14B | B34 (IM 2101) or derivatives | Feet and B14B flange | F (155°C) temperature rise-class B (max. 80K) | S1 (continuous) | -20 to +40°C | ≤ 1000 m.a.s.l. | 1 | IC416 (TEFV) | IP55 | No | 45.3 | 400 | 690 | 50 | ∆ | Y | 3 | 3 | 1465 | 1465 | 85.8 | 87.7 | 87.7 | 85.8 | 87.7 | 87.7 | 0.79 | 0.79 | 6.3 | 3.65 | 7.4 | 7.4 | 46.62 | 27.01 | 19.6 | 19.6 | 2.5 | 2.5 | 49 | 49 | 3.5 | 3.5 | 68.6 | 68.6 | 0.0086 | 55 dB(A) | 6206 2Z C3 | 6206 2Z C3 | Service life lubrication | Drive-End | A (half-key) | CW or CCW | RAL 5010 (Gentian Blue) | Aluminium | Cast iron | Aluminium (screwed) | Top | M25 (1x), M20 (1x) | To right | Ø28 x 60 mm | 8 x 7 x 50 mm | M10 | 1.39 | 1.12 | 1.12 | 0.9 | 1.46 | Inclusive PTC 140°C |  | 1310LA04335AJD3 | TD-221 | BV-204 | CV-104 | EN | Brake (IC416) | H2SP 112 | 60 Nm | No | 400 V AC | 207 V DC | B2-1P-600 | Bg 100 | 0.29 | 62 | 0.37 | 80 | 0.21 | 80 | 0.28 | 73 | 0.3 | 80 | 0.18 | 80
Datasheet EN 3SIEK 100L4B-HS-F B5 (3kW-230.400V-50Hz) | 1310LB04425ALD3 | Cantoni Motor | 3-phase motor | 3-fase (standard) | IE3 | IE3 Premium Efficiency | 3SIE 100L4B-HS-F | Nee | 3SIEK 100L4B-HS-F (60 Nm) | 3SIEK 100L4B-HS-F | 100 | 3 | 4 | B5 | B5 (IM 3001) or derivatives | B5 flange | F (155°C) temperature rise-class B (max. 80K) | S1 (continuous) | -20 to +40°C | ≤ 1000 m.a.s.l. | 1 | IC416 (TEFV) | IP55 | No | 45.7 | 230 | 400 | 50 | ∆ | Y | 3 | 3 | 1465 | 1465 | 85.8 | 87.7 | 87.7 | 85.8 | 87.7 | 87.7 | 0.79 | 0.79 | 10.9 | 6.3 | 7.4 | 7.4 | 80.66 | 46.62 | 19.6 | 19.6 | 2.5 | 2.5 | 49 | 49 | 3.5 | 3.5 | 68.6 | 68.6 | 0.0086 | 55 dB(A) | 6206 2Z C3 | 6206 2Z C3 | Service life lubrication | Drive-End | A (half-key) | CW or CCW | RAL 5010 (Gentian Blue) | Aluminium | Cast iron |  |  | M25 (1x), M20 (1x) | To right | Ø28 x 60 mm | 8 x 7 x 50 mm | M10 | 1.39 | 1.12 | 1.12 | 0.9 | 1.46 | Inclusive PTC 140°C |  | 1310LA04435AJD3 | TD-221 | BV-204 | CV-104 | EN | Brake (IC416) | H2SP 112 | 60 Nm | No | 400 V AC | 207 V DC | B2-1P-600 | Bg 100 | 0.29 | 62 | 0.37 | 80 | 0.21 | 80 | 0.28 | 73 | 0.3 | 80 | 0.18 | 80
Datasheet EN 3SIEK 100L4B-HS-F B5 (3kW-400.690V-50Hz) | 1310LB04435ALD3 | Cantoni Motor | 3-phase motor | 3-fase (standard) | IE3 | IE3 Premium Efficiency | 3SIE 100L4B-HS-F | Nee | 3SIEK 100L4B-HS-F (60 Nm) | 3SIEK 100L4B-HS-F | 100 | 3 | 4 | B5 | B5 (IM 3001) or derivatives | B5 flange | F (155°C) temperature rise-class B (max. 80K) | S1 (continuous) | -20 to +40°C | ≤ 1000 m.a.s.l. | 1 | IC416 (TEFV) | IP55 | No | 45.7 | 400 | 690 | 50 | ∆ | Y | 3 | 3 | 1465 | 1465 | 85.8 | 87.7 | 87.7 | 85.8 | 87.7 | 87.7 | 0.79 | 0.79 | 6.3 | 3.65 | 7.4 | 7.4 | 46.62 | 27.01 | 19.6 | 19.6 | 2.5 | 2.5 | 49 | 49 | 3.5 | 3.5 | 68.6 | 68.6 | 0.0086 | 55 dB(A) | 6206 2Z C3 | 6206 2Z C3 | Service life lubrication | Drive-End | A (half-key) | CW or CCW | RAL 5010 (Gentian Blue) | Aluminium | Cast iron |  |  | M25 (1x), M20 (1x) | To right | Ø28 x 60 mm | 8 x 7 x 50 mm | M10 | 1.39 | 1.12 | 1.12 | 0.9 | 1.46 | Inclusive PTC 140°C |  | 1310LA04435AJD3 | TD-221 | BV-204 | CV-104 | EN | Brake (IC416) | H2SP 112 | 60 Nm | No | 400 V AC | 207 V DC | B2-1P-600 | Bg 100 | 0.29 | 62 | 0.37 | 80 | 0.21 | 80 | 0.28 | 73 | 0.3 | 80 | 0.18 | 80
Datasheet EN 3SIEK 100L4B-HS-F B14A (3kW-230.400V-50Hz) | 1310LB04625ALD3 | Cantoni Motor | 3-phase motor | 3-fase (standard) | IE3 | IE3 Premium Efficiency | 3SIE 100L4B-HS-F | Nee | 3SIEK 100L4B-HS-F (60 Nm) | 3SIEK 100L4B-HS-F | 100 | 3 | 4 | B14A | B14 (IM 3601) or derivatives | B14A flange | F (155°C) temperature rise-class B (max. 80K) | S1 (continuous) | -20 to +40°C | ≤ 1000 m.a.s.l. | 1 | IC416 (TEFV) | IP55 | No | 44.3 | 230 | 400 | 50 | ∆ | Y | 3 | 3 | 1465 | 1465 | 85.8 | 87.7 | 87.7 | 85.8 | 87.7 | 87.7 | 0.79 | 0.79 | 10.9 | 6.3 | 7.4 | 7.4 | 80.66 | 46.62 | 19.6 | 19.6 | 2.5 | 2.5 | 49 | 49 | 3.5 | 3.5 | 68.6 | 68.6 | 0.0086 | 55 dB(A) | 6206 2Z C3 | 6206 2Z C3 | Service life lubrication | Drive-End | A (half-key) | CW or CCW | RAL 5010 (Gentian Blue) | Aluminium | Cast iron |  |  | M25 (1x), M20 (1x) | To right | Ø28 x 60 mm | 8 x 7 x 50 mm | M10 | 1.39 | 1.12 | 1.12 | 0.9 | 1.46 | Inclusive PTC 140°C |  | 1310LA04635AJD3 | TD-221 | BV-204 | CV-104 | EN | Brake (IC416) | H2SP 112 | 60 Nm | No | 400 V AC | 207 V DC | B2-1P-600 | Bg 100 | 0.29 | 62 | 0.37 | 80 | 0.21 | 80 | 0.28 | 73 | 0.3 | 80 | 0.18 | 80
Datasheet EN 3SIEK 100L4B-HS-F B14A (3kW-400.690V-50Hz) | 1310LB04635ALD3 | Cantoni Motor | 3-phase motor | 3-fase (standard) | IE3 | IE3 Premium Efficiency | 3SIE 100L4B-HS-F | Nee | 3SIEK 100L4B-HS-F (60 Nm) | 3SIEK 100L4B-HS-F | 100 | 3 | 4 | B14A | B14 (IM 3601) or derivatives | B14A flange | F (155°C) temperature rise-class B (max. 80K) | S1 (continuous) | -20 to +40°C | ≤ 1000 m.a.s.l. | 1 | IC416 (TEFV) | IP55 | No | 44.3 | 400 | 690 | 50 | ∆ | Y | 3 | 3 | 1465 | 1465 | 85.8 | 87.7 | 87.7 | 85.8 | 87.7 | 87.7 | 0.79 | 0.79 | 6.3 | 3.65 | 7.4 | 7.4 | 46.62 | 27.01 | 19.6 | 19.6 | 2.5 | 2.5 | 49 | 49 | 3.5 | 3.5 | 68.6 | 68.6 | 0.0086 | 55 dB(A) | 6206 2Z C3 | 6206 2Z C3 | Service life lubrication | Drive-End | A (half-key) | CW or CCW | RAL 5010 (Gentian Blue) | Aluminium | Cast iron |  |  | M25 (1x), M20 (1x) | To right | Ø28 x 60 mm | 8 x 7 x 50 mm | M10 | 1.39 | 1.12 | 1.12 | 0.9 | 1.46 | Inclusive PTC 140°C |  | 1310LA04635AJD3 | TD-221 | BV-204 | CV-104 | EN | Brake (IC416) | H2SP 112 | 60 Nm | No | 400 V AC | 207 V DC | B2-1P-600 | Bg 100 | 0.29 | 62 | 0.37 | 80 | 0.21 | 80 | 0.28 | 73 | 0.3 | 80 | 0.18 | 80
Datasheet EN 3SIEK 100L4B-HS-F B14B (3kW-230.400V-50Hz) | 1310LB04825ALD3 | Cantoni Motor | 3-phase motor | 3-fase (standard) | IE3 | IE3 Premium Efficiency | 3SIE 100L4B-HS-F | Nee | 3SIEK 100L4B-HS-F (60 Nm) | 3SIEK 100L4B-HS-F | 100 | 3 | 4 | B14B | B14 (IM 3601) or derivatives | B14B flange | F (155°C) temperature rise-class B (max. 80K) | S1 (continuous) | -20 to +40°C | ≤ 1000 m.a.s.l. | 1 | IC416 (TEFV) | IP55 | No | 45.3 | 230 | 400 | 50 | ∆ | Y | 3 | 3 | 1465 | 1465 | 85.8 | 87.7 | 87.7 | 85.8 | 87.7 | 87.7 | 0.79 | 0.79 | 10.9 | 6.3 | 7.4 | 7.4 | 80.66 | 46.62 | 19.6 | 19.6 | 2.5 | 2.5 | 49 | 49 | 3.5 | 3.5 | 68.6 | 68.6 | 0.0086 | 55 dB(A) | 6206 2Z C3 | 6206 2Z C3 | Service life lubrication | Drive-End | A (half-key) | CW or CCW | RAL 5010 (Gentian Blue) | Aluminium | Cast iron |  |  | M25 (1x), M20 (1x) | To right | Ø28 x 60 mm | 8 x 7 x 50 mm | M10 | 1.39 | 1.12 | 1.12 | 0.9 | 1.46 | Inclusive PTC 140°C |  | 1310LA04835AJD3 | TD-221 | BV-204 | CV-104 | EN | Brake (IC416) | H2SP 112 | 60 Nm | No | 400 V AC | 207 V DC | B2-1P-600 | Bg 100 | 0.29 | 62 | 0.37 | 80 | 0.21 | 80 | 0.28 | 73 | 0.3 | 80 | 0.18 | 80
Datasheet EN 3SIEK 100L4B-HS-F B14B (3kW-400.690V-50Hz) | 1310LB04835ALD3 | Cantoni Motor | 3-phase motor | 3-fase (standard) | IE3 | IE3 Premium Efficiency | 3SIE 100L4B-HS-F | Nee | 3SIEK 100L4B-HS-F (60 Nm) | 3SIEK 100L4B-HS-F | 100 | 3 | 4 | B14B | B14 (IM 3601) or derivatives | B14B flange | F (155°C) temperature rise-class B (max. 80K) | S1 (continuous) | -20 to +40°C | ≤ 1000 m.a.s.l. | 1 | IC416 (TEFV) | IP55 | No | 45.3 | 400 | 690 | 50 | ∆ | Y | 3 | 3 | 1465 | 1465 | 85.8 | 87.7 | 87.7 | 85.8 | 87.7 | 87.7 | 0.79 | 0.79 | 6.3 | 3.65 | 7.4 | 7.4 | 46.62 | 27.01 | 19.6 | 19.6 | 2.5 | 2.5 | 49 | 49 | 3.5 | 3.5 | 68.6 | 68.6 | 0.0086 | 55 dB(A) | 6206 2Z C3 | 6206 2Z C3 | Service life lubrication | Drive-End | A (half-key) | CW or CCW | RAL 5010 (Gentian Blue) | Aluminium | Cast iron |  |  | M25 (1x), M20 (1x) | To right | Ø28 x 60 mm | 8 x 7 x 50 mm | M10 | 1.39 | 1.12 | 1.12 | 0.9 | 1.46 | Inclusive PTC 140°C |  | 1310LA04835AJD3 | TD-221 | BV-204 | CV-104 | EN | Brake (IC416) | H2SP 112 | 60 Nm | No | 400 V AC | 207 V DC | B2-1P-600 | Bg 100 | 0.29 | 62 | 0.37 | 80 | 0.21 | 80 | 0.28 | 73 | 0.3 | 80 | 0.18 | 80
Datasheet EN 3SIEL 100L4B-HS-F B35s (3kW-230.400V-50Hz) | 1310LB04D25ALD3 | Cantoni Motor | 3-phase motor | 3-fase (standard) | IE3 | IE3 Premium Efficiency | 3SIE 100L4B-HS-F | Nee | 3SIEL 100L4B-HS-F (60 Nm) | 3SIEL 100L4B-HS-F | 100 | 3 | 4 | B3/B5s | B35 (IM 2001) or derivatives | Feet and B5s flange | F (155°C) temperature rise-class B (max. 80K) | S1 (continuous) | -20 to +40°C | ≤ 1000 m.a.s.l. | 1 | IC416 (TEFV) | IP55 | No | 45.3 | 230 | 400 | 50 | ∆ | Y | 3 | 3 | 1465 | 1465 | 85.8 | 87.7 | 87.7 | 85.8 | 87.7 | 87.7 | 0.79 | 0.79 | 10.9 | 6.3 | 7.4 | 7.4 | 80.66 | 46.62 | 19.6 | 19.6 | 2.5 | 2.5 | 49 | 49 | 3.5 | 3.5 | 68.6 | 68.6 | 0.0086 | 55 dB(A) | 6206 2Z C3 | 6206 2Z C3 | Service life lubrication | Drive-End | A (half-key) | CW or CCW | RAL 5010 (Gentian Blue) | Aluminium | Cast iron | Aluminium (screwed) | Top | M25 (1x), M20 (1x) | To right | Ø28 x 60 mm | 8 x 7 x 50 mm | M10 | 1.39 | 1.12 | 1.12 | 0.9 | 1.46 | Inclusive PTC 140°C |  | 1310LA04D35AJD3 | TD-221 | BV-204 | CV-104 | EN | Brake (IC416) | H2SP 112 | 60 Nm | No | 400 V AC | 207 V DC | B2-1P-600 | Bg 100 | 0.29 | 62 | 0.37 | 80 | 0.21 | 80 | 0.28 | 73 | 0.3 | 80 | 0.18 | 80
Datasheet EN 3SIEL 100L4B-HS-F B35s (3kW-400.690V-50Hz) | 1310LB04D35ALD3 | Cantoni Motor | 3-phase motor | 3-fase (standard) | IE3 | IE3 Premium Efficiency | 3SIE 100L4B-HS-F | Nee | 3SIEL 100L4B-HS-F (60 Nm) | 3SIEL 100L4B-HS-F | 100 | 3 | 4 | B3/B5s | B35 (IM 2001) or derivatives | Feet and B5s flange | F (155°C) temperature rise-class B (max. 80K) | S1 (continuous) | -20 to +40°C | ≤ 1000 m.a.s.l. | 1 | IC416 (TEFV) | IP55 | No | 45.3 | 400 | 690 | 50 | ∆ | Y | 3 | 3 | 1465 | 1465 | 85.8 | 87.7 | 87.7 | 85.8 | 87.7 | 87.7 | 0.79 | 0.79 | 6.3 | 3.65 | 7.4 | 7.4 | 46.62 | 27.01 | 19.6 | 19.6 | 2.5 | 2.5 | 49 | 49 | 3.5 | 3.5 | 68.6 | 68.6 | 0.0086 | 55 dB(A) | 6206 2Z C3 | 6206 2Z C3 | Service life lubrication | Drive-End | A (half-key) | CW or CCW | RAL 5010 (Gentian Blue) | Aluminium | Cast iron | Aluminium (screwed) | Top | M25 (1x), M20 (1x) | To right | Ø28 x 60 mm | 8 x 7 x 50 mm | M10 | 1.39 | 1.12 | 1.12 | 0.9 | 1.46 | Inclusive PTC 140°C |  | 1310LA04D35AJD3 | TD-221 | BV-204 | CV-104 | EN | Brake (IC416) | H2SP 112 | 60 Nm | No | 400 V AC | 207 V DC | B2-1P-600 | Bg 100 | 0.29 | 62 | 0.37 | 80 | 0.21 | 80 | 0.28 | 73 | 0.3 | 80 | 0.18 | 80
Datasheet EN 3SIEK 100L4B-HS-F B5s (3kW-230.400V-50Hz) | 1310LB04E25ALD3 | Cantoni Motor | 3-phase motor | 3-fase (standard) | IE3 | IE3 Premium Efficiency | 3SIE 100L4B-HS-F | Nee | 3SIEK 100L4B-HS-F (60 Nm) | 3SIEK 100L4B-HS-F | 100 | 3 | 4 | B5s | B5 (IM 3001) or derivatives | B5s flange | F (155°C) temperature rise-class B (max. 80K) | S1 (continuous) | -20 to +40°C | ≤ 1000 m.a.s.l. | 1 | IC416 (TEFV) | IP55 | No | 45.3 | 230 | 400 | 50 | ∆ | Y | 3 | 3 | 1465 | 1465 | 85.8 | 87.7 | 87.7 | 85.8 | 87.7 | 87.7 | 0.79 | 0.79 | 10.9 | 6.3 | 7.4 | 7.4 | 80.66 | 46.62 | 19.6 | 19.6 | 2.5 | 2.5 | 49 | 49 | 3.5 | 3.5 | 68.6 | 68.6 | 0.0086 | 55 dB(A) | 6206 2Z C3 | 6206 2Z C3 | Service life lubrication | Drive-End | A (half-key) | CW or CCW | RAL 5010 (Gentian Blue) | Aluminium | Cast iron |  |  | M25 (1x), M20 (1x) | To right | Ø28 x 60 mm | 8 x 7 x 50 mm | M10 | 1.39 | 1.12 | 1.12 | 0.9 | 1.46 | Inclusive PTC 140°C |  | 1310LA04E35AJD3 | TD-221 | BV-204 | CV-104 | EN | Brake (IC416) | H2SP 112 | 60 Nm | No | 400 V AC | 207 V DC | B2-1P-600 | Bg 100 | 0.29 | 62 | 0.37 | 80 | 0.21 | 80 | 0.28 | 73 | 0.3 | 80 | 0.18 | 80
Datasheet EN 3SIEK 100L4B-HS-F B5s (3kW-400.690V-50Hz) | 1310LB04E35ALD3 | Cantoni Motor | 3-phase motor | 3-fase (standard) | IE3 | IE3 Premium Efficiency | 3SIE 100L4B-HS-F | Nee | 3SIEK 100L4B-HS-F (60 Nm) | 3SIEK 100L4B-HS-F | 100 | 3 | 4 | B5s | B5 (IM 3001) or derivatives | B5s flange | F (155°C) temperature rise-class B (max. 80K) | S1 (continuous) | -20 to +40°C | ≤ 1000 m.a.s.l. | 1 | IC416 (TEFV) | IP55 | No | 45.3 | 400 | 690 | 50 | ∆ | Y | 3 | 3 | 1465 | 1465 | 85.8 | 87.7 | 87.7 | 85.8 | 87.7 | 87.7 | 0.79 | 0.79 | 6.3 | 3.65 | 7.4 | 7.4 | 46.62 | 27.01 | 19.6 | 19.6 | 2.5 | 2.5 | 49 | 49 | 3.5 | 3.5 | 68.6 | 68.6 | 0.0086 | 55 dB(A) | 6206 2Z C3 | 6206 2Z C3 | Service life lubrication | Drive-End | A (half-key) | CW or CCW | RAL 5010 (Gentian Blue) | Aluminium | Cast iron |  |  | M25 (1x), M20 (1x) | To right | Ø28 x 60 mm | 8 x 7 x 50 mm | M10 | 1.39 | 1.12 | 1.12 | 0.9 | 1.46 | Inclusive PTC 140°C |  | 1310LA04E35AJD3 | TD-221 | BV-204 | CV-104 | EN | Brake (IC416) | H2SP 112 | 60 Nm | No | 400 V AC | 207 V DC | B2-1P-600 | Bg 100 | 0.29 | 62 | 0.37 | 80 | 0.21 | 80 | 0.28 | 73 | 0.3 | 80 | 0.18 | 80
Datasheet EN 3SIE 100L8B-HS-F B3 (1,1kW-230.400V-50Hz) | 1310LB08025ALD3 | Cantoni Motor | 3-phase motor | 3-fase (standard) | IE3 | IE3 Premium Efficiency | 3SIE 100L8B-HS-F | Ja | 3SIE 100L8B-HS-F (60 Nm) | 3SIE 100L8B-HS-F | 100 | 1.1 | 8 | B3 | B3 (IM 1001) or derivatives | Feet | F (155°C) temperature rise-class B (max. 80K) | S1 (continuous) | -20 to +40°C | ≤ 1000 m.a.s.l. | 1 | IC416 (TEFV) | IP55 | No | 39 | 230 | 400 | 50 | ∆ | Y | 1.1 | 1.1 | 710 | 710 | 76.3 | 78.7 | 77.7 | 76.3 | 78.7 | 77.7 | 0.66 | 0.66 | 5.4 | 3.1 | 3.7 | 3.7 | 19.98 | 11.47 | 15 | 15 | 1.4 | 1.4 | 21 | 21 | 2 | 2 | 30 | 30 | 0.0122 | 53 dB(A) | 6206 2Z C3 | 6206 2Z C3 | Service life lubrication | Drive-End | A (half-key) | CW or CCW | RAL 5010 (Gentian Blue) | Aluminium | Cast iron | Aluminium | Top | M25 (1x), M20 (1x) | To right | Ø28 x 60 mm | 8 x 7 x 50 mm | M10 | 1.12 | 1.04 | 1.11 | 0.25 | 0.4 | Inclusive PTC 140°C |  | 1310LA04025AJD3 | TD-221 | BV-204 | CV-104 | EN | Brake (IC416) | H2SP 112 | 60 Nm | No | 400 V AC | 207 V DC | B2-1P-600 | Bg 100 | 0.29 | 62 | 0.37 | 80 | 0.21 | 80 | 0.28 | 73 | 0.3 | 80 | 0.18 | 80
Datasheet EN 3SIEL 100L8B-HS-F B35 (1,1kW-230.400V-50Hz) | 1310LB08125ALD3 | Cantoni Motor | 3-phase motor | 3-fase (standard) | IE3 | IE3 Premium Efficiency | 3SIE 100L8B-HS-F | Nee | 3SIEL 100L8B-HS-F (60 Nm) | 3SIEL 100L8B-HS-F | 100 | 1.1 | 8 | B3/B5 | B35 (IM 2001) or derivatives | Feet and B5 flange | F (155°C) temperature rise-class B (max. 80K) | S1 (continuous) | -20 to +40°C | ≤ 1000 m.a.s.l. | 1 | IC416 (TEFV) | IP55 | No | 41.7 | 230 | 400 | 50 | ∆ | Y | 1.1 | 1.1 | 710 | 710 | 76.3 | 78.7 | 77.7 | 76.3 | 78.7 | 77.7 | 0.66 | 0.66 | 5.4 | 3.1 | 3.7 | 3.7 | 19.98 | 11.47 | 15 | 15 | 1.4 | 1.4 | 21 | 21 | 2 | 2 | 30 | 30 | 0.0122 | 53 dB(A) | 6206 2Z C3 | 6206 2Z C3 | Service life lubrication | Drive-End | A (half-key) | CW or CCW | RAL 5010 (Gentian Blue) | Aluminium | Cast iron | Aluminium | Top | M25 (1x), M20 (1x) | To right | Ø28 x 60 mm | 8 x 7 x 50 mm | M10 | 1.12 | 1.04 | 1.11 | 0.25 | 0.4 | Inclusive PTC 140°C |  | 1310LA04125AJD3 | TD-221 | BV-204 | CV-104 | EN | Brake (IC416) | H2SP 112 | 60 Nm | No | 400 V AC | 207 V DC | B2-1P-600 | Bg 100 | 0.29 | 62 | 0.37 | 80 | 0.21 | 80 | 0.28 | 73 | 0.3 | 80 | 0.18 | 80
Datasheet EN 3SIEL 100L8B-HS-F B34A (1,1kW-230.400V-50Hz) | 1310LB08225ALD3 | Cantoni Motor | 3-phase motor | 3-fase (standard) | IE3 | IE3 Premium Efficiency | 3SIE 100L8B-HS-F | Nee | 3SIEL 100L8B-HS-F (60 Nm) | 3SIEL 100L8B-HS-F | 100 | 1.1 | 8 | B3/B14A | B34 (IM 2101) or derivatives | Feet and B14A flange | F (155°C) temperature rise-class B (max. 80K) | S1 (continuous) | -20 to +40°C | ≤ 1000 m.a.s.l. | 1 | IC416 (TEFV) | IP55 | No | 40.3 | 230 | 400 | 50 | ∆ | Y | 1.1 | 1.1 | 710 | 710 | 76.3 | 78.7 | 77.7 | 76.3 | 78.7 | 77.7 | 0.66 | 0.66 | 5.4 | 3.1 | 3.7 | 3.7 | 19.98 | 11.47 | 15 | 15 | 1.4 | 1.4 | 21 | 21 | 2 | 2 | 30 | 30 | 0.0122 | 53 dB(A) | 6206 2Z C3 | 6206 2Z C3 | Service life lubrication | Drive-End | A (half-key) | CW or CCW | RAL 5010 (Gentian Blue) | Aluminium | Cast iron | Aluminium | Top | M25 (1x), M20 (1x) | To right | Ø28 x 60 mm | 8 x 7 x 50 mm | M10 | 1.12 | 1.04 | 1.11 | 0.25 | 0.4 | Inclusive PTC 140°C |  | 1310LA04225AJD3 | TD-221 | BV-204 | CV-104 | EN | Brake (IC416) | H2SP 112 | 60 Nm | No | 400 V AC | 207 V DC | B2-1P-600 | Bg 100 | 0.29 | 62 | 0.37 | 80 | 0.21 | 80 | 0.28 | 73 | 0.3 | 80 | 0.18 | 80
Datasheet EN 3SIEL 100L8B-HS-F B34B (1,1kW-230.400V-50Hz) | 1310LB08325ALD3 | Cantoni Motor | 3-phase motor | 3-fase (standard) | IE3 | IE3 Premium Efficiency | 3SIE 100L8B-HS-F | Nee | 3SIEL 100L8B-HS-F (60 Nm) | 3SIEL 100L8B-HS-F | 100 | 1.1 | 8 | B3/B14B | B34 (IM 2101) or derivatives | Feet and B14B flange | F (155°C) temperature rise-class B (max. 80K) | S1 (continuous) | -20 to +40°C | ≤ 1000 m.a.s.l. | 1 | IC416 (TEFV) | IP55 | No | 41.3 | 230 | 400 | 50 | ∆ | Y | 1.1 | 1.1 | 710 | 710 | 76.3 | 78.7 | 77.7 | 76.3 | 78.7 | 77.7 | 0.66 | 0.66 | 5.4 | 3.1 | 3.7 | 3.7 | 19.98 | 11.47 | 15 | 15 | 1.4 | 1.4 | 21 | 21 | 2 | 2 | 30 | 30 | 0.0122 | 53 dB(A) | 6206 2Z C3 | 6206 2Z C3 | Service life lubrication | Drive-End | A (half-key) | CW or CCW | RAL 5010 (Gentian Blue) | Aluminium | Cast iron | Aluminium | Top | M25 (1x), M20 (1x) | To right | Ø28 x 60 mm | 8 x 7 x 50 mm | M10 | 1.12 | 1.04 | 1.11 | 0.25 | 0.4 | Inclusive PTC 140°C |  | 1310LA04325AJD3 | TD-221 | BV-204 | CV-104 | EN | Brake (IC416) | H2SP 112 | 60 Nm | No | 400 V AC | 207 V DC | B2-1P-600 | Bg 100 | 0.29 | 62 | 0.37 | 80 | 0.21 | 80 | 0.28 | 73 | 0.3 | 80 | 0.18 | 80
Datasheet EN 3SIEK 100L8B-HS-F B5 (1,1kW-230.400V-50Hz) | 1310LB08425ALD3 | Cantoni Motor | 3-phase motor | 3-fase (standard) | IE3 | IE3 Premium Efficiency | 3SIE 100L8B-HS-F | Nee | 3SIEK 100L8B-HS-F (60 Nm) | 3SIEK 100L8B-HS-F | 100 | 1.1 | 8 | B5 | B5 (IM 3001) or derivatives | B5 flange | F (155°C) temperature rise-class B (max. 80K) | S1 (continuous) | -20 to +40°C | ≤ 1000 m.a.s.l. | 1 | IC416 (TEFV) | IP55 | No | 41.7 | 230 | 400 | 50 | ∆ | Y | 1.1 | 1.1 | 710 | 710 | 76.3 | 78.7 | 77.7 | 76.3 | 78.7 | 77.7 | 0.66 | 0.66 | 5.4 | 3.1 | 3.7 | 3.7 | 19.98 | 11.47 | 15 | 15 | 1.4 | 1.4 | 21 | 21 | 2 | 2 | 30 | 30 | 0.0122 | 53 dB(A) | 6206 2Z C3 | 6206 2Z C3 | Service life lubrication | Drive-End | A (half-key) | CW or CCW | RAL 5010 (Gentian Blue) | Aluminium | Cast iron |  |  | M25 (1x), M20 (1x) | To right | Ø28 x 60 mm | 8 x 7 x 50 mm | M10 | 1.12 | 1.04 | 1.11 | 0.25 | 0.4 | Inclusive PTC 140°C |  | 1310LA04425AJD3 | TD-221 | BV-204 | CV-104 | EN | Brake (IC416) | H2SP 112 | 60 Nm | No | 400 V AC | 207 V DC | B2-1P-600 | Bg 100 | 0.29 | 62 | 0.37 | 80 | 0.21 | 80 | 0.28 | 73 | 0.3 | 80 | 0.18 | 80
Datasheet EN 3SIEK 100L8B-HS-F B14A (1,1kW-230.400V-50Hz) | 1310LB08625ALD3 | Cantoni Motor | 3-phase motor | 3-fase (standard) | IE3 | IE3 Premium Efficiency | 3SIE 100L8B-HS-F | Nee | 3SIEK 100L8B-HS-F (60 Nm) | 3SIEK 100L8B-HS-F | 100 | 1.1 | 8 | B14A | B14 (IM 3601) or derivatives | B14A flange | F (155°C) temperature rise-class B (max. 80K) | S1 (continuous) | -20 to +40°C | ≤ 1000 m.a.s.l. | 1 | IC416 (TEFV) | IP55 | No | 40.3 | 230 | 400 | 50 | ∆ | Y | 1.1 | 1.1 | 710 | 710 | 76.3 | 78.7 | 77.7 | 76.3 | 78.7 | 77.7 | 0.66 | 0.66 | 5.4 | 3.1 | 3.7 | 3.7 | 19.98 | 11.47 | 15 | 15 | 1.4 | 1.4 | 21 | 21 | 2 | 2 | 30 | 30 | 0.0122 | 53 dB(A) | 6206 2Z C3 | 6206 2Z C3 | Service life lubrication | Drive-End | A (half-key) | CW or CCW | RAL 5010 (Gentian Blue) | Aluminium | Cast iron |  |  | M25 (1x), M20 (1x) | To right | Ø28 x 60 mm | 8 x 7 x 50 mm | M10 | 1.12 | 1.04 | 1.11 | 0.25 | 0.4 | Inclusive PTC 140°C |  | 1310LA04625AJD3 | TD-221 | BV-204 | CV-104 | EN | Brake (IC416) | H2SP 112 | 60 Nm | No | 400 V AC | 207 V DC | B2-1P-600 | Bg 100 | 0.29 | 62 | 0.37 | 80 | 0.21 | 80 | 0.28 | 73 | 0.3 | 80 | 0.18 | 80
Datasheet EN 3SIEK 100L8B-HS-F B14B (1,1kW-230.400V-50Hz) | 1310LB08825ALD3 | Cantoni Motor | 3-phase motor | 3-fase (standard) | IE3 | IE3 Premium Efficiency | 3SIE 100L8B-HS-F | Nee | 3SIEK 100L8B-HS-F (60 Nm) | 3SIEK 100L8B-HS-F | 100 | 1.1 | 8 | B14B | B14 (IM 3601) or derivatives | B14B flange | F (155°C) temperature rise-class B (max. 80K) | S1 (continuous) | -20 to +40°C | ≤ 1000 m.a.s.l. | 1 | IC416 (TEFV) | IP55 | No | 41.3 | 230 | 400 | 50 | ∆ | Y | 1.1 | 1.1 | 710 | 710 | 76.3 | 78.7 | 77.7 | 76.3 | 78.7 | 77.7 | 0.66 | 0.66 | 5.4 | 3.1 | 3.7 | 3.7 | 19.98 | 11.47 | 15 | 15 | 1.4 | 1.4 | 21 | 21 | 2 | 2 | 30 | 30 | 0.0122 | 53 dB(A) | 6206 2Z C3 | 6206 2Z C3 | Service life lubrication | Drive-End | A (half-key) | CW or CCW | RAL 5010 (Gentian Blue) | Aluminium | Cast iron |  |  | M25 (1x), M20 (1x) | To right | Ø28 x 60 mm | 8 x 7 x 50 mm | M10 | 1.12 | 1.04 | 1.11 | 0.25 | 0.4 | Inclusive PTC 140°C |  | 1310LA04825AJD3 | TD-221 | BV-204 | CV-104 | EN | Brake (IC416) | H2SP 112 | 60 Nm | No | 400 V AC | 207 V DC | B2-1P-600 | Bg 100 | 0.29 | 62 | 0.37 | 80 | 0.21 | 80 | 0.28 | 73 | 0.3 | 80 | 0.18 | 80
Datasheet EN 3SIEL 100L8B-HS-F B35s (1,1kW-230.400V-50Hz) | 1310LB08D25ALD3 | Cantoni Motor | 3-phase motor | 3-fase (standard) | IE3 | IE3 Premium Efficiency | 3SIE 100L8B-HS-F | Nee | 3SIEL 100L8B-HS-F (60 Nm) | 3SIEL 100L8B-HS-F | 100 | 1.1 | 8 | B3/B5s | B35 (IM 2001) or derivatives | Feet and B5s flange | F (155°C) temperature rise-class B (max. 80K) | S1 (continuous) | -20 to +40°C | ≤ 1000 m.a.s.l. | 1 | IC416 (TEFV) | IP55 | No | 41.3 | 230 | 400 | 50 | ∆ | Y | 1.1 | 1.1 | 710 | 710 | 76.3 | 78.7 | 77.7 | 76.3 | 78.7 | 77.7 | 0.66 | 0.66 | 5.4 | 3.1 | 3.7 | 3.7 | 19.98 | 11.47 | 15 | 15 | 1.4 | 1.4 | 21 | 21 | 2 | 2 | 30 | 30 | 0.0122 | 53 dB(A) | 6206 2Z C3 | 6206 2Z C3 | Service life lubrication | Drive-End | A (half-key) | CW or CCW | RAL 5010 (Gentian Blue) | Aluminium | Cast iron | Aluminium | Top | M25 (1x), M20 (1x) | To right | Ø28 x 60 mm | 8 x 7 x 50 mm | M10 | 1.12 | 1.04 | 1.11 | 0.25 | 0.4 | Inclusive PTC 140°C |  | 1310LA04D25AJD3 | TD-221 | BV-204 | CV-104 | EN | Brake (IC416) | H2SP 112 | 60 Nm | No | 400 V AC | 207 V DC | B2-1P-600 | Bg 100 | 0.29 | 62 | 0.37 | 80 | 0.21 | 80 | 0.28 | 73 | 0.3 | 80 | 0.18 | 80
Datasheet EN 3SIEK 100L8B-HS-F B5s (1,1kW-230.400V-50Hz) | 1310LB08E25ALD3 | Cantoni Motor | 3-phase motor | 3-fase (standard) | IE3 | IE3 Premium Efficiency | 3SIE 100L8B-HS-F | Nee | 3SIEK 100L8B-HS-F (60 Nm) | 3SIEK 100L8B-HS-F | 100 | 1.1 | 8 | B5s | B5 (IM 3001) or derivatives | B5s flange | F (155°C) temperature rise-class B (max. 80K) | S1 (continuous) | -20 to +40°C | ≤ 1000 m.a.s.l. | 1 | IC416 (TEFV) | IP55 | No | 41.3 | 230 | 400 | 50 | ∆ | Y | 1.1 | 1.1 | 710 | 710 | 76.3 | 78.7 | 77.7 | 76.3 | 78.7 | 77.7 | 0.66 | 0.66 | 5.4 | 3.1 | 3.7 | 3.7 | 19.98 | 11.47 | 15 | 15 | 1.4 | 1.4 | 21 | 21 | 2 | 2 | 30 | 30 | 0.0122 | 53 dB(A) | 6206 2Z C3 | 6206 2Z C3 | Service life lubrication | Drive-End | A (half-key) | CW or CCW | RAL 5010 (Gentian Blue) | Aluminium | Cast iron |  |  | M25 (1x), M20 (1x) | To right | Ø28 x 60 mm | 8 x 7 x 50 mm | M10 | 1.12 | 1.04 | 1.11 | 0.25 | 0.4 | Inclusive PTC 140°C |  | 1310LA04E25AJD3 | TD-221 | BV-204 | CV-104 | EN | Brake (IC416) | H2SP 112 | 60 Nm | No | 400 V AC | 207 V DC | B2-1P-600 | Bg 100 | 0.29 | 62 | 0.37 | 80 | 0.21 | 80 | 0.28 | 73 | 0.3 | 80 | 0.18 | 80
Datasheet EN 3SIE 100L2A-HS-F B3 (4kW-400.690V-50Hz) | 1310LPA2035ALD3 | Cantoni Motor | 3-phase motor | 3-fase (standard) | IE3 | IE3 Premium Efficiency | 3SIE 100L2A-HS-F | Ja | 3SIE 100L2A-HS-F (60 Nm) | 3SIE 100L2A-HS-F | 100 | 4 | 2 | B3 | B3 (IM 1001) or derivatives | Feet | F (155°C) temperature rise-class B (max. 80K) | S1 (continuous) | -20 to +40°C | ≤ 1000 m.a.s.l. | 1 | IC416 (TEFV) | IP55 | No | 42 | 400 | 690 | 50 | ∆ | Y | 4 | 4 | 2920 | 2920 | 88.1 | 88.8 | 88.1 | 88.1 | 88.8 | 88.1 | 0.85 | 0.85 | 7.7 | 4.5 | 9 | 9 | 69.3 | 40.5 | 13.1 | 13.1 | 3.2 | 3.2 | 41.92 | 41.92 | 4.1 | 4.1 | 53.71 | 53.71 | 0.0039 | 62 dB(A) | 6206 2Z C3 | 6206 2Z C3 | Service life lubrication | Drive-End | A (half-key) | CW or CCW | RAL 5010 (Gentian Blue) | Aluminium | Cast iron | Aluminium (screwed) | Top | M25 (1x), M20 (1x) | To right | Ø28 x 60 mm | 8 x 7 x 50 mm | M10 | 1.11 | 0.89 | 0.9 | 0.61 | 1.17 | Inclusive PTC 140°C |  | 1310LPA2035AJD3 | TD-221 | BV-204 | CV-104 | EN | Brake (IC416) | H2SP 112 | 60 Nm | No | 400 V AC | 207 V DC | B2-1P-600 | Bg 100 | 0.29 | 62 | 0.37 | 80 | 0.21 | 80 | 0.28 | 73 | 0.3 | 80 | 0.18 | 80
Datasheet EN 3SIEL 100L2A-HS-F B35 (4kW-400.690V-50Hz) | 1310LPA2135ALD3 | Cantoni Motor | 3-phase motor | 3-fase (standard) | IE3 | IE3 Premium Efficiency | 3SIE 100L2A-HS-F | Nee | 3SIEL 100L2A-HS-F (60 Nm) | 3SIEL 100L2A-HS-F | 100 | 4 | 2 | B3/B5 | B35 (IM 2001) or derivatives | Feet and B5 flange | F (155°C) temperature rise-class B (max. 80K) | S1 (continuous) | -20 to +40°C | ≤ 1000 m.a.s.l. | 1 | IC416 (TEFV) | IP55 | No | 44.7 | 400 | 690 | 50 | ∆ | Y | 4 | 4 | 2920 | 2920 | 88.1 | 88.8 | 88.1 | 88.1 | 88.8 | 88.1 | 0.85 | 0.85 | 7.7 | 4.5 | 9 | 9 | 69.3 | 40.5 | 13.1 | 13.1 | 3.2 | 3.2 | 41.92 | 41.92 | 4.1 | 4.1 | 53.71 | 53.71 | 0.0039 | 62 dB(A) | 6206 2Z C3 | 6206 2Z C3 | Service life lubrication | Drive-End | A (half-key) | CW or CCW | RAL 5010 (Gentian Blue) | Aluminium | Cast iron | Aluminium (screwed) | Top | M25 (1x), M20 (1x) | To right | Ø28 x 60 mm | 8 x 7 x 50 mm | M10 | 1.11 | 0.89 | 0.9 | 0.61 | 1.17 | Inclusive PTC 140°C |  | 1310LPA2135AJD3 | TD-221 | BV-204 | CV-104 | EN | Brake (IC416) | H2SP 112 | 60 Nm | No | 400 V AC | 207 V DC | B2-1P-600 | Bg 100 | 0.29 | 62 | 0.37 | 80 | 0.21 | 80 | 0.28 | 73 | 0.3 | 80 | 0.18 | 80
Datasheet EN 3SIEL 100L2A-HS-F B34A (4kW-400.690V-50Hz) | 1310LPA2235ALD3 | Cantoni Motor | 3-phase motor | 3-fase (standard) | IE3 | IE3 Premium Efficiency | 3SIE 100L2A-HS-F | Nee | 3SIEL 100L2A-HS-F (60 Nm) | 3SIEL 100L2A-HS-F | 100 | 4 | 2 | B3/B14A | B34 (IM 2101) or derivatives | Feet and B14A flange | F (155°C) temperature rise-class B (max. 80K) | S1 (continuous) | -20 to +40°C | ≤ 1000 m.a.s.l. | 1 | IC416 (TEFV) | IP55 | No | 43.3 | 400 | 690 | 50 | ∆ | Y | 4 | 4 | 2920 | 2920 | 88.1 | 88.8 | 88.1 | 88.1 | 88.8 | 88.1 | 0.85 | 0.85 | 7.7 | 4.5 | 9 | 9 | 69.3 | 40.5 | 13.1 | 13.1 | 3.2 | 3.2 | 41.92 | 41.92 | 4.1 | 4.1 | 53.71 | 53.71 | 0.0039 | 62 dB(A) | 6206 2Z C3 | 6206 2Z C3 | Service life lubrication | Drive-End | A (half-key) | CW or CCW | RAL 5010 (Gentian Blue) | Aluminium | Cast iron | Aluminium (screwed) | Top | M25 (1x), M20 (1x) | To right | Ø28 x 60 mm | 8 x 7 x 50 mm | M10 | 1.11 | 0.89 | 0.9 | 0.61 | 1.17 | Inclusive PTC 140°C |  | 1310LPA2235AJD3 | TD-221 | BV-204 | CV-104 | EN | Brake (IC416) | H2SP 112 | 60 Nm | No | 400 V AC | 207 V DC | B2-1P-600 | Bg 100 | 0.29 | 62 | 0.37 | 80 | 0.21 | 80 | 0.28 | 73 | 0.3 | 80 | 0.18 | 80
Datasheet EN 3SIEL 100L2A-HS-F B34B (4kW-400.690V-50Hz) | 1310LPA2335ALD3 | Cantoni Motor | 3-phase motor | 3-fase (standard) | IE3 | IE3 Premium Efficiency | 3SIE 100L2A-HS-F | Nee | 3SIEL 100L2A-HS-F (60 Nm) | 3SIEL 100L2A-HS-F | 100 | 4 | 2 | B3/B14B | B34 (IM 2101) or derivatives | Feet and B14B flange | F (155°C) temperature rise-class B (max. 80K) | S1 (continuous) | -20 to +40°C | ≤ 1000 m.a.s.l. | 1 | IC416 (TEFV) | IP55 | No | 44.3 | 400 | 690 | 50 | ∆ | Y | 4 | 4 | 2920 | 2920 | 88.1 | 88.8 | 88.1 | 88.1 | 88.8 | 88.1 | 0.85 | 0.85 | 7.7 | 4.5 | 9 | 9 | 69.3 | 40.5 | 13.1 | 13.1 | 3.2 | 3.2 | 41.92 | 41.92 | 4.1 | 4.1 | 53.71 | 53.71 | 0.0039 | 62 dB(A) | 6206 2Z C3 | 6206 2Z C3 | Service life lubrication | Drive-End | A (half-key) | CW or CCW | RAL 5010 (Gentian Blue) | Aluminium | Cast iron | Aluminium (screwed) | Top | M25 (1x), M20 (1x) | To right | Ø28 x 60 mm | 8 x 7 x 50 mm | M10 | 1.11 | 0.89 | 0.9 | 0.61 | 1.17 | Inclusive PTC 140°C |  | 1310LPA2335AJD3 | TD-221 | BV-204 | CV-104 | EN | Brake (IC416) | H2SP 112 | 60 Nm | No | 400 V AC | 207 V DC | B2-1P-600 | Bg 100 | 0.29 | 62 | 0.37 | 80 | 0.21 | 80 | 0.28 | 73 | 0.3 | 80 | 0.18 | 80
Datasheet EN 3SIEK 100L2A-HS-F B5 (4kW-400.690V-50Hz) | 1310LPA2435ALD3 | Cantoni Motor | 3-phase motor | 3-fase (standard) | IE3 | IE3 Premium Efficiency | 3SIE 100L2A-HS-F | Nee | 3SIEK 100L2A-HS-F (60 Nm) | 3SIEK 100L2A-HS-F | 100 | 4 | 2 | B5 | B5 (IM 3001) or derivatives | B5 flange | F (155°C) temperature rise-class B (max. 80K) | S1 (continuous) | -20 to +40°C | ≤ 1000 m.a.s.l. | 1 | IC416 (TEFV) | IP55 | No | 44.7 | 400 | 690 | 50 | ∆ | Y | 4 | 4 | 2920 | 2920 | 88.1 | 88.8 | 88.1 | 88.1 | 88.8 | 88.1 | 0.85 | 0.85 | 7.7 | 4.5 | 9 | 9 | 69.3 | 40.5 | 13.1 | 13.1 | 3.2 | 3.2 | 41.92 | 41.92 | 4.1 | 4.1 | 53.71 | 53.71 | 0.0039 | 62 dB(A) | 6206 2Z C3 | 6206 2Z C3 | Service life lubrication | Drive-End | A (half-key) | CW or CCW | RAL 5010 (Gentian Blue) | Aluminium | Cast iron |  |  | M25 (1x), M20 (1x) | To right | Ø28 x 60 mm | 8 x 7 x 50 mm | M10 | 1.11 | 0.89 | 0.9 | 0.61 | 1.17 | Inclusive PTC 140°C |  | 1310LPA2435AJD3 | TD-221 | BV-204 | CV-104 | EN | Brake (IC416) | H2SP 112 | 60 Nm | No | 400 V AC | 207 V DC | B2-1P-600 | Bg 100 | 0.29 | 62 | 0.37 | 80 | 0.21 | 80 | 0.28 | 73 | 0.3 | 80 | 0.18 | 80
Datasheet EN 3SIEK 100L2A-HS-F B14A (4kW-400.690V-50Hz) | 1310LPA2635ALD3 | Cantoni Motor | 3-phase motor | 3-fase (standard) | IE3 | IE3 Premium Efficiency | 3SIE 100L2A-HS-F | Nee | 3SIEK 100L2A-HS-F (60 Nm) | 3SIEK 100L2A-HS-F | 100 | 4 | 2 | B14A | B14 (IM 3601) or derivatives | B14A flange | F (155°C) temperature rise-class B (max. 80K) | S1 (continuous) | -20 to +40°C | ≤ 1000 m.a.s.l. | 1 | IC416 (TEFV) | IP55 | No | 43.3 | 400 | 690 | 50 | ∆ | Y | 4 | 4 | 2920 | 2920 | 88.1 | 88.8 | 88.1 | 88.1 | 88.8 | 88.1 | 0.85 | 0.85 | 7.7 | 4.5 | 9 | 9 | 69.3 | 40.5 | 13.1 | 13.1 | 3.2 | 3.2 | 41.92 | 41.92 | 4.1 | 4.1 | 53.71 | 53.71 | 0.0039 | 62 dB(A) | 6206 2Z C3 | 6206 2Z C3 | Service life lubrication | Drive-End | A (half-key) | CW or CCW | RAL 5010 (Gentian Blue) | Aluminium | Cast iron |  |  | M25 (1x), M20 (1x) | To right | Ø28 x 60 mm | 8 x 7 x 50 mm | M10 | 1.11 | 0.89 | 0.9 | 0.61 | 1.17 | Inclusive PTC 140°C |  | 1310LPA2635AJD3 | TD-221 | BV-204 | CV-104 | EN | Brake (IC416) | H2SP 112 | 60 Nm | No | 400 V AC | 207 V DC | B2-1P-600 | Bg 100 | 0.29 | 62 | 0.37 | 80 | 0.21 | 80 | 0.28 | 73 | 0.3 | 80 | 0.18 | 80
Datasheet EN 3SIEK 100L2A-HS-F B14B (4kW-400.690V-50Hz) | 1310LPA2835ALD3 | Cantoni Motor | 3-phase motor | 3-fase (standard) | IE3 | IE3 Premium Efficiency | 3SIE 100L2A-HS-F | Nee | 3SIEK 100L2A-HS-F (60 Nm) | 3SIEK 100L2A-HS-F | 100 | 4 | 2 | B14B | B14 (IM 3601) or derivatives | B14B flange | F (155°C) temperature rise-class B (max. 80K) | S1 (continuous) | -20 to +40°C | ≤ 1000 m.a.s.l. | 1 | IC416 (TEFV) | IP55 | No | 44.3 | 400 | 690 | 50 | ∆ | Y | 4 | 4 | 2920 | 2920 | 88.1 | 88.8 | 88.1 | 88.1 | 88.8 | 88.1 | 0.85 | 0.85 | 7.7 | 4.5 | 9 | 9 | 69.3 | 40.5 | 13.1 | 13.1 | 3.2 | 3.2 | 41.92 | 41.92 | 4.1 | 4.1 | 53.71 | 53.71 | 0.0039 | 62 dB(A) | 6206 2Z C3 | 6206 2Z C3 | Service life lubrication | Drive-End | A (half-key) | CW or CCW | RAL 5010 (Gentian Blue) | Aluminium | Cast iron |  |  | M25 (1x), M20 (1x) | To right | Ø28 x 60 mm | 8 x 7 x 50 mm | M10 | 1.11 | 0.89 | 0.9 | 0.61 | 1.17 | Inclusive PTC 140°C |  | 1310LPA2835AJD3 | TD-221 | BV-204 | CV-104 | EN | Brake (IC416) | H2SP 112 | 60 Nm | No | 400 V AC | 207 V DC | B2-1P-600 | Bg 100 | 0.29 | 62 | 0.37 | 80 | 0.21 | 80 | 0.28 | 73 | 0.3 | 80 | 0.18 | 80
Datasheet EN 3SIEL 100L2A-HS-F B35s (4kW-400.690V-50Hz) | 1310LPA2D35ALD3 | Cantoni Motor | 3-phase motor | 3-fase (standard) | IE3 | IE3 Premium Efficiency | 3SIE 100L2A-HS-F | Nee | 3SIEL 100L2A-HS-F (60 Nm) | 3SIEL 100L2A-HS-F | 100 | 4 | 2 | B3/B5s | B35 (IM 2001) or derivatives | Feet and B5s flange | F (155°C) temperature rise-class B (max. 80K) | S1 (continuous) | -20 to +40°C | ≤ 1000 m.a.s.l. | 1 | IC416 (TEFV) | IP55 | No | 44.3 | 400 | 690 | 50 | ∆ | Y | 4 | 4 | 2920 | 2920 | 88.1 | 88.8 | 88.1 | 88.1 | 88.8 | 88.1 | 0.85 | 0.85 | 7.7 | 4.5 | 9 | 9 | 69.3 | 40.5 | 13.1 | 13.1 | 3.2 | 3.2 | 41.92 | 41.92 | 4.1 | 4.1 | 53.71 | 53.71 | 0.0039 | 62 dB(A) | 6206 2Z C3 | 6206 2Z C3 | Service life lubrication | Drive-End | A (half-key) | CW or CCW | RAL 5010 (Gentian Blue) | Aluminium | Cast iron | Aluminium (screwed) | Top | M25 (1x), M20 (1x) | To right | Ø28 x 60 mm | 8 x 7 x 50 mm | M10 | 1.11 | 0.89 | 0.9 | 0.61 | 1.17 | Inclusive PTC 140°C |  | 1310LPA2D35AJD3 | TD-221 | BV-204 | CV-104 | EN | Brake (IC416) | H2SP 112 | 60 Nm | No | 400 V AC | 207 V DC | B2-1P-600 | Bg 100 | 0.29 | 62 | 0.37 | 80 | 0.21 | 80 | 0.28 | 73 | 0.3 | 80 | 0.18 | 80
Datasheet EN 3SIEK 100L2A-HS-F B5s (4kW-400.690V-50Hz) | 1310LPA2E35ALD3 | Cantoni Motor | 3-phase motor | 3-fase (standard) | IE3 | IE3 Premium Efficiency | 3SIE 100L2A-HS-F | Nee | 3SIEK 100L2A-HS-F (60 Nm) | 3SIEK 100L2A-HS-F | 100 | 4 | 2 | B5s | B5 (IM 3001) or derivatives | B5s flange | F (155°C) temperature rise-class B (max. 80K) | S1 (continuous) | -20 to +40°C | ≤ 1000 m.a.s.l. | 1 | IC416 (TEFV) | IP55 | No | 44.3 | 400 | 690 | 50 | ∆ | Y | 4 | 4 | 2920 | 2920 | 88.1 | 88.8 | 88.1 | 88.1 | 88.8 | 88.1 | 0.85 | 0.85 | 7.7 | 4.5 | 9 | 9 | 69.3 | 40.5 | 13.1 | 13.1 | 3.2 | 3.2 | 41.92 | 41.92 | 4.1 | 4.1 | 53.71 | 53.71 | 0.0039 | 62 dB(A) | 6206 2Z C3 | 6206 2Z C3 | Service life lubrication | Drive-End | A (half-key) | CW or CCW | RAL 5010 (Gentian Blue) | Aluminium | Cast iron |  |  | M25 (1x), M20 (1x) | To right | Ø28 x 60 mm | 8 x 7 x 50 mm | M10 | 1.11 | 0.89 | 0.9 | 0.61 | 1.17 | Inclusive PTC 140°C |  | 1310LPA2E35AJD3 | TD-221 | BV-204 | CV-104 | EN | Brake (IC416) | H2SP 112 | 60 Nm | No | 400 V AC | 207 V DC | B2-1P-600 | Bg 100 | 0.29 | 62 | 0.37 | 80 | 0.21 | 80 | 0.28 | 73 | 0.3 | 80 | 0.18 | 80
Datasheet EN 3SIE 100L6A-HS-F B3 (2,2kW-230.400V-50Hz) | 1310LPA6025ALD3 | Cantoni Motor | 3-phase motor | 3-fase (standard) | IE3 | IE3 Premium Efficiency | 3SIE 100L6A-HS-F | Ja | 3SIE 100L6A-HS-F (60 Nm) | 3SIE 100L6A-HS-F | 100 | 2.2 | 6 | B3 | B3 (IM 1001) or derivatives | Feet | F (155°C) temperature rise-class B (max. 80K) | S1 (continuous) | -20 to +40°C | ≤ 1000 m.a.s.l. | 1 | IC416 (TEFV) | IP55 | No | 38 | 230 | 400 | 50 | ∆ | Y | 2.2 | 2.2 | 960 | 960 | 84.2 | 84.7 | 84.7 | 84.2 | 84.7 | 84.7 | 0.73 | 0.73 | 5.2 | 3 | 6.5 | 6.5 | 33.8 | 19.5 | 21.9 | 21.9 | 2.9 | 2.9 | 63.51 | 63.51 | 3.6 | 3.6 | 78.84 | 78.84 | 0.01 | 52 dB(A) | 6206 2Z C3 | 6206 2Z C3 | Service life lubrication | Drive-End | A (half-key) | CW or CCW | RAL 5010 (Gentian Blue) | Aluminium | Cast iron | Aluminium (screwed) | Top | M25 (1x), M20 (1x) | To right | Ø28 x 60 mm | 8 x 7 x 50 mm | M10 | 1.6 | 1.29 | 1.26 | 1.08 | 1.64 | Inclusive PTC 140°C |  | 1310LPA2035AJD3 | TD-221 | BV-204 | CV-104 | EN | Brake (IC416) | H2SP 112 | 60 Nm | No | 400 V AC | 207 V DC | B2-1P-600 | Bg 100 | 0.29 | 62 | 0.37 | 80 | 0.21 | 80 | 0.28 | 73 | 0.3 | 80 | 0.18 | 80
Datasheet EN 3SIEL 100L6A-HS-F B35 (2,2kW-230.400V-50Hz) | 1310LPA6125ALD3 | Cantoni Motor | 3-phase motor | 3-fase (standard) | IE3 | IE3 Premium Efficiency | 3SIE 100L6A-HS-F | Nee | 3SIEL 100L6A-HS-F (60 Nm) | 3SIEL 100L6A-HS-F | 100 | 2.2 | 6 | B3/B5 | B35 (IM 2001) or derivatives | Feet and B5 flange | F (155°C) temperature rise-class B (max. 80K) | S1 (continuous) | -20 to +40°C | ≤ 1000 m.a.s.l. | 1 | IC416 (TEFV) | IP55 | No | 40.7 | 230 | 400 | 50 | ∆ | Y | 2.2 | 2.2 | 960 | 960 | 84.2 | 84.7 | 84.7 | 84.2 | 84.7 | 84.7 | 0.73 | 0.73 | 5.2 | 3 | 6.5 | 6.5 | 33.8 | 19.5 | 21.9 | 21.9 | 2.9 | 2.9 | 63.51 | 63.51 | 3.6 | 3.6 | 78.84 | 78.84 | 0.01 | 52 dB(A) | 6206 2Z C3 | 6206 2Z C3 | Service life lubrication | Drive-End | A (half-key) | CW or CCW | RAL 5010 (Gentian Blue) | Aluminium | Cast iron | Aluminium (screwed) | Top | M25 (1x), M20 (1x) | To right | Ø28 x 60 mm | 8 x 7 x 50 mm | M10 | 1.6 | 1.29 | 1.26 | 1.08 | 1.64 | Inclusive PTC 140°C |  | 1310LPA2135AJD3 | TD-221 | BV-204 | CV-104 | EN | Brake (IC416) | H2SP 112 | 60 Nm | No | 400 V AC | 207 V DC | B2-1P-600 | Bg 100 | 0.29 | 62 | 0.37 | 80 | 0.21 | 80 | 0.28 | 73 | 0.3 | 80 | 0.18 | 80
Datasheet EN 3SIEL 100L6A-HS-F B34A (2,2kW-230.400V-50Hz) | 1310LPA6225ALD3 | Cantoni Motor | 3-phase motor | 3-fase (standard) | IE3 | IE3 Premium Efficiency | 3SIE 100L6A-HS-F | Nee | 3SIEL 100L6A-HS-F (60 Nm) | 3SIEL 100L6A-HS-F | 100 | 2.2 | 6 | B3/B14A | B34 (IM 2101) or derivatives | Feet and B14A flange | F (155°C) temperature rise-class B (max. 80K) | S1 (continuous) | -20 to +40°C | ≤ 1000 m.a.s.l. | 1 | IC416 (TEFV) | IP55 | No | 39.3 | 230 | 400 | 50 | ∆ | Y | 2.2 | 2.2 | 960 | 960 | 84.2 | 84.7 | 84.7 | 84.2 | 84.7 | 84.7 | 0.73 | 0.73 | 5.2 | 3 | 6.5 | 6.5 | 33.8 | 19.5 | 21.9 | 21.9 | 2.9 | 2.9 | 63.51 | 63.51 | 3.6 | 3.6 | 78.84 | 78.84 | 0.01 | 52 dB(A) | 6206 2Z C3 | 6206 2Z C3 | Service life lubrication | Drive-End | A (half-key) | CW or CCW | RAL 5010 (Gentian Blue) | Aluminium | Cast iron | Aluminium (screwed) | Top | M25 (1x), M20 (1x) | To right | Ø28 x 60 mm | 8 x 7 x 50 mm | M10 | 1.6 | 1.29 | 1.26 | 1.08 | 1.64 | Inclusive PTC 140°C |  | 1310LPA2235AJD3 | TD-221 | BV-204 | CV-104 | EN | Brake (IC416) | H2SP 112 | 60 Nm | No | 400 V AC | 207 V DC | B2-1P-600 | Bg 100 | 0.29 | 62 | 0.37 | 80 | 0.21 | 80 | 0.28 | 73 | 0.3 | 80 | 0.18 | 80
Datasheet EN 3SIEL 100L6A-HS-F B34B (2,2kW-230.400V-50Hz) | 1310LPA6325ALD3 | Cantoni Motor | 3-phase motor | 3-fase (standard) | IE3 | IE3 Premium Efficiency | 3SIE 100L6A-HS-F | Nee | 3SIEL 100L6A-HS-F (60 Nm) | 3SIEL 100L6A-HS-F | 100 | 2.2 | 6 | B3/B14B | B34 (IM 2101) or derivatives | Feet and B14B flange | F (155°C) temperature rise-class B (max. 80K) | S1 (continuous) | -20 to +40°C | ≤ 1000 m.a.s.l. | 1 | IC416 (TEFV) | IP55 | No | 40.3 | 230 | 400 | 50 | ∆ | Y | 2.2 | 2.2 | 960 | 960 | 84.2 | 84.7 | 84.7 | 84.2 | 84.7 | 84.7 | 0.73 | 0.73 | 5.2 | 3 | 6.5 | 6.5 | 33.8 | 19.5 | 21.9 | 21.9 | 2.9 | 2.9 | 63.51 | 63.51 | 3.6 | 3.6 | 78.84 | 78.84 | 0.01 | 52 dB(A) | 6206 2Z C3 | 6206 2Z C3 | Service life lubrication | Drive-End | A (half-key) | CW or CCW | RAL 5010 (Gentian Blue) | Aluminium | Cast iron | Aluminium (screwed) | Top | M25 (1x), M20 (1x) | To right | Ø28 x 60 mm | 8 x 7 x 50 mm | M10 | 1.6 | 1.29 | 1.26 | 1.08 | 1.64 | Inclusive PTC 140°C |  | 1310LPA2335AJD3 | TD-221 | BV-204 | CV-104 | EN | Brake (IC416) | H2SP 112 | 60 Nm | No | 400 V AC | 207 V DC | B2-1P-600 | Bg 100 | 0.29 | 62 | 0.37 | 80 | 0.21 | 80 | 0.28 | 73 | 0.3 | 80 | 0.18 | 80
Datasheet EN 3SIEK 100L6A-HS-F B5 (2,2kW-230.400V-50Hz) | 1310LPA6425ALD3 | Cantoni Motor | 3-phase motor | 3-fase (standard) | IE3 | IE3 Premium Efficiency | 3SIE 100L6A-HS-F | Nee | 3SIEK 100L6A-HS-F (60 Nm) | 3SIEK 100L6A-HS-F | 100 | 2.2 | 6 | B5 | B5 (IM 3001) or derivatives | B5 flange | F (155°C) temperature rise-class B (max. 80K) | S1 (continuous) | -20 to +40°C | ≤ 1000 m.a.s.l. | 1 | IC416 (TEFV) | IP55 | No | 40.7 | 230 | 400 | 50 | ∆ | Y | 2.2 | 2.2 | 960 | 960 | 84.2 | 84.7 | 84.7 | 84.2 | 84.7 | 84.7 | 0.73 | 0.73 | 5.2 | 3 | 6.5 | 6.5 | 33.8 | 19.5 | 21.9 | 21.9 | 2.9 | 2.9 | 63.51 | 63.51 | 3.6 | 3.6 | 78.84 | 78.84 | 0.01 | 52 dB(A) | 6206 2Z C3 | 6206 2Z C3 | Service life lubrication | Drive-End | A (half-key) | CW or CCW | RAL 5010 (Gentian Blue) | Aluminium | Cast iron |  |  | M25 (1x), M20 (1x) | To right | Ø28 x 60 mm | 8 x 7 x 50 mm | M10 | 1.6 | 1.29 | 1.26 | 1.08 | 1.64 | Inclusive PTC 140°C |  | 1310LPA2435AJD3 | TD-221 | BV-204 | CV-104 | EN | Brake (IC416) | H2SP 112 | 60 Nm | No | 400 V AC | 207 V DC | B2-1P-600 | Bg 100 | 0.29 | 62 | 0.37 | 80 | 0.21 | 80 | 0.28 | 73 | 0.3 | 80 | 0.18 | 80
Datasheet EN 3SIEK 100L6A-HS-F B14A (2,2kW-230.400V-50Hz) | 1310LPA6625ALD3 | Cantoni Motor | 3-phase motor | 3-fase (standard) | IE3 | IE3 Premium Efficiency | 3SIE 100L6A-HS-F | Nee | 3SIEK 100L6A-HS-F (60 Nm) | 3SIEK 100L6A-HS-F | 100 | 2.2 | 6 | B14A | B14 (IM 3601) or derivatives | B14A flange | F (155°C) temperature rise-class B (max. 80K) | S1 (continuous) | -20 to +40°C | ≤ 1000 m.a.s.l. | 1 | IC416 (TEFV) | IP55 | No | 39.3 | 230 | 400 | 50 | ∆ | Y | 2.2 | 2.2 | 960 | 960 | 84.2 | 84.7 | 84.7 | 84.2 | 84.7 | 84.7 | 0.73 | 0.73 | 5.2 | 3 | 6.5 | 6.5 | 33.8 | 19.5 | 21.9 | 21.9 | 2.9 | 2.9 | 63.51 | 63.51 | 3.6 | 3.6 | 78.84 | 78.84 | 0.01 | 52 dB(A) | 6206 2Z C3 | 6206 2Z C3 | Service life lubrication | Drive-End | A (half-key) | CW or CCW | RAL 5010 (Gentian Blue) | Aluminium | Cast iron |  |  | M25 (1x), M20 (1x) | To right | Ø28 x 60 mm | 8 x 7 x 50 mm | M10 | 1.6 | 1.29 | 1.26 | 1.08 | 1.64 | Inclusive PTC 140°C |  | 1310LPA2635AJD3 | TD-221 | BV-204 | CV-104 | EN | Brake (IC416) | H2SP 112 | 60 Nm | No | 400 V AC | 207 V DC | B2-1P-600 | Bg 100 | 0.29 | 62 | 0.37 | 80 | 0.21 | 80 | 0.28 | 73 | 0.3 | 80 | 0.18 | 80
Datasheet EN 3SIEK 100L6A-HS-F B14B (2,2kW-230.400V-50Hz) | 1310LPA6825ALD3 | Cantoni Motor | 3-phase motor | 3-fase (standard) | IE3 | IE3 Premium Efficiency | 3SIE 100L6A-HS-F | Nee | 3SIEK 100L6A-HS-F (60 Nm) | 3SIEK 100L6A-HS-F | 100 | 2.2 | 6 | B14B | B14 (IM 3601) or derivatives | B14B flange | F (155°C) temperature rise-class B (max. 80K) | S1 (continuous) | -20 to +40°C | ≤ 1000 m.a.s.l. | 1 | IC416 (TEFV) | IP55 | No | 40.3 | 230 | 400 | 50 | ∆ | Y | 2.2 | 2.2 | 960 | 960 | 84.2 | 84.7 | 84.7 | 84.2 | 84.7 | 84.7 | 0.73 | 0.73 | 5.2 | 3 | 6.5 | 6.5 | 33.8 | 19.5 | 21.9 | 21.9 | 2.9 | 2.9 | 63.51 | 63.51 | 3.6 | 3.6 | 78.84 | 78.84 | 0.01 | 52 dB(A) | 6206 2Z C3 | 6206 2Z C3 | Service life lubrication | Drive-End | A (half-key) | CW or CCW | RAL 5010 (Gentian Blue) | Aluminium | Cast iron |  |  | M25 (1x), M20 (1x) | To right | Ø28 x 60 mm | 8 x 7 x 50 mm | M10 | 1.6 | 1.29 | 1.26 | 1.08 | 1.64 | Inclusive PTC 140°C |  | 1310LPA2835AJD3 | TD-221 | BV-204 | CV-104 | EN | Brake (IC416) | H2SP 112 | 60 Nm | No | 400 V AC | 207 V DC | B2-1P-600 | Bg 100 | 0.29 | 62 | 0.37 | 80 | 0.21 | 80 | 0.28 | 73 | 0.3 | 80 | 0.18 | 80
Datasheet EN 3SIEL 100L6A-HS-F B35s (2,2kW-230.400V-50Hz) | 1310LPA6D25ALD3 | Cantoni Motor | 3-phase motor | 3-fase (standard) | IE3 | IE3 Premium Efficiency | 3SIE 100L6A-HS-F | Nee | 3SIEL 100L6A-HS-F (60 Nm) | 3SIEL 100L6A-HS-F | 100 | 2.2 | 6 | B3/B5s | B35 (IM 2001) or derivatives | Feet and B5s flange | F (155°C) temperature rise-class B (max. 80K) | S1 (continuous) | -20 to +40°C | ≤ 1000 m.a.s.l. | 1 | IC416 (TEFV) | IP55 | No | 40.3 | 230 | 400 | 50 | ∆ | Y | 2.2 | 2.2 | 960 | 960 | 84.2 | 84.7 | 84.7 | 84.2 | 84.7 | 84.7 | 0.73 | 0.73 | 5.2 | 3 | 6.5 | 6.5 | 33.8 | 19.5 | 21.9 | 21.9 | 2.9 | 2.9 | 63.51 | 63.51 | 3.6 | 3.6 | 78.84 | 78.84 | 0.01 | 52 dB(A) | 6206 2Z C3 | 6206 2Z C3 | Service life lubrication | Drive-End | A (half-key) | CW or CCW | RAL 5010 (Gentian Blue) | Aluminium | Cast iron | Aluminium (screwed) | Top | M25 (1x), M20 (1x) | To right | Ø28 x 60 mm | 8 x 7 x 50 mm | M10 | 1.6 | 1.29 | 1.26 | 1.08 | 1.64 | Inclusive PTC 140°C |  | 1310LPA2D35AJD3 | TD-221 | BV-204 | CV-104 | EN | Brake (IC416) | H2SP 112 | 60 Nm | No | 400 V AC | 207 V DC | B2-1P-600 | Bg 100 | 0.29 | 62 | 0.37 | 80 | 0.21 | 80 | 0.28 | 73 | 0.3 | 80 | 0.18 | 80
Datasheet EN 3SIEK 100L6A-HS-F B5s (2,2kW-230.400V-50Hz) | 1310LPA6E25ALD3 | Cantoni Motor | 3-phase motor | 3-fase (standard) | IE3 | IE3 Premium Efficiency | 3SIE 100L6A-HS-F | Nee | 3SIEK 100L6A-HS-F (60 Nm) | 3SIEK 100L6A-HS-F | 100 | 2.2 | 6 | B5s | B5 (IM 3001) or derivatives | B5s flange | F (155°C) temperature rise-class B (max. 80K) | S1 (continuous) | -20 to +40°C | ≤ 1000 m.a.s.l. | 1 | IC416 (TEFV) | IP55 | No | 40.3 | 230 | 400 | 50 | ∆ | Y | 2.2 | 2.2 | 960 | 960 | 84.2 | 84.7 | 84.7 | 84.2 | 84.7 | 84.7 | 0.73 | 0.73 | 5.2 | 3 | 6.5 | 6.5 | 33.8 | 19.5 | 21.9 | 21.9 | 2.9 | 2.9 | 63.51 | 63.51 | 3.6 | 3.6 | 78.84 | 78.84 | 0.01 | 52 dB(A) | 6206 2Z C3 | 6206 2Z C3 | Service life lubrication | Drive-End | A (half-key) | CW or CCW | RAL 5010 (Gentian Blue) | Aluminium | Cast iron |  |  | M25 (1x), M20 (1x) | To right | Ø28 x 60 mm | 8 x 7 x 50 mm | M10 | 1.6 | 1.29 | 1.26 | 1.08 | 1.64 | Inclusive PTC 140°C |  | 1310LPA2E35AJD3 | TD-221 | BV-204 | CV-104 | EN | Brake (IC416) | H2SP 112 | 60 Nm | No | 400 V AC | 207 V DC | B2-1P-600 | Bg 100 | 0.29 | 62 | 0.37 | 80 | 0.21 | 80 | 0.28 | 73 | 0.3 | 80 | 0.18 | 80
Datasheet EN 3SIE 100L4C-HS-F B3 (4kW-400.690V-50Hz) | 1310LPC4035ALD3 | Cantoni Motor | 3-phase motor | 3-fase (standard) | IE3 | IE3 Premium Efficiency | 3SIE 100L4C-HS-F | Ja | 3SIE 100L4C-HS-F (60 Nm) | 3SIE 100L4C-HS-F | 100 | 4 | 4 | B3 | B3 (IM 1001) or derivatives | Feet | F (155°C) temperature rise-class B (max. 80K) | S1 (continuous) | -20 to +40°C | ≤ 1000 m.a.s.l. | 1 | IC416 (TEFV) | IP55 | No | 46 | 400 | 690 | 50 | ∆ | Y | 4 | 4 | 1465 | 1465 | 85.6 | 87.7 | 88.6 | 85.6 | 87.7 | 88.6 | 0.79 | 0.79 | 8.2 | 4.8 | 8.3 | 8.3 | 68.06 | 39.84 | 26.1 | 26.1 | 3 | 3 | 78.3 | 78.3 | 4.1 | 4.1 | 107.01 | 107.01 | 0.0086 | 55 dB(A) | 6206 2Z C3 | 6206 2Z C3 | Service life lubrication | Drive-End | A (half-key) | CW or CCW | RAL 5010 (Gentian Blue) | Aluminium | Cast iron | Aluminium (screwed) | Top | M25 (1x), M20 (1x) | To right | Ø28 x 60 mm | 8 x 7 x 50 mm | M10 | 1.39 | 1.12 | 1.12 | 0.9 | 1.46 | Inclusive PTC 140°C |  | 1310LPC4035AJD3 | TD-221 | BV-204 | CV-104 | EN | Brake (IC416) | H2SP 112 | 60 Nm | No | 400 V AC | 207 V DC | B2-1P-600 | Bg 100 | 0.29 | 62 | 0.37 | 80 | 0.21 | 80 | 0.28 | 73 | 0.3 | 80 | 0.18 | 80
Datasheet EN 3SIEL 100L4C-HS-F B35 (4kW-400.690V-50Hz) | 1310LPC4135ALD3 | Cantoni Motor | 3-phase motor | 3-fase (standard) | IE3 | IE3 Premium Efficiency | 3SIE 100L4C-HS-F | Nee | 3SIEL 100L4C-HS-F (60 Nm) | 3SIEL 100L4C-HS-F | 100 | 4 | 4 | B3/B5 | B35 (IM 2001) or derivatives | Feet and B5 flange | F (155°C) temperature rise-class B (max. 80K) | S1 (continuous) | -20 to +40°C | ≤ 1000 m.a.s.l. | 1 | IC416 (TEFV) | IP55 | No | 48.7 | 400 | 690 | 50 | ∆ | Y | 4 | 4 | 1465 | 1465 | 85.6 | 87.7 | 88.6 | 85.6 | 87.7 | 88.6 | 0.79 | 0.79 | 8.2 | 4.8 | 8.3 | 8.3 | 68.06 | 39.84 | 26.1 | 26.1 | 3 | 3 | 78.3 | 78.3 | 4.1 | 4.1 | 107.01 | 107.01 | 0.0086 | 55 dB(A) | 6206 2Z C3 | 6206 2Z C3 | Service life lubrication | Drive-End | A (half-key) | CW or CCW | RAL 5010 (Gentian Blue) | Aluminium | Cast iron | Aluminium (screwed) | Top | M25 (1x), M20 (1x) | To right | Ø28 x 60 mm | 8 x 7 x 50 mm | M10 | 1.39 | 1.12 | 1.12 | 0.9 | 1.46 | Inclusive PTC 140°C |  | 1310LPC4135AJD3 | TD-221 | BV-204 | CV-104 | EN | Brake (IC416) | H2SP 112 | 60 Nm | No | 400 V AC | 207 V DC | B2-1P-600 | Bg 100 | 0.29 | 62 | 0.37 | 80 | 0.21 | 80 | 0.28 | 73 | 0.3 | 80 | 0.18 | 80
Datasheet EN 3SIEL 100L4C-HS-F B34A (4kW-400.690V-50Hz) | 1310LPC4235ALD3 | Cantoni Motor | 3-phase motor | 3-fase (standard) | IE3 | IE3 Premium Efficiency | 3SIE 100L4C-HS-F | Nee | 3SIEL 100L4C-HS-F (60 Nm) | 3SIEL 100L4C-HS-F | 100 | 4 | 4 | B3/B14A | B34 (IM 2101) or derivatives | Feet and B14A flange | F (155°C) temperature rise-class B (max. 80K) | S1 (continuous) | -20 to +40°C | ≤ 1000 m.a.s.l. | 1 | IC416 (TEFV) | IP55 | No | 47.3 | 400 | 690 | 50 | ∆ | Y | 4 | 4 | 1465 | 1465 | 85.6 | 87.7 | 88.6 | 85.6 | 87.7 | 88.6 | 0.79 | 0.79 | 8.2 | 4.8 | 8.3 | 8.3 | 68.06 | 39.84 | 26.1 | 26.1 | 3 | 3 | 78.3 | 78.3 | 4.1 | 4.1 | 107.01 | 107.01 | 0.0086 | 55 dB(A) | 6206 2Z C3 | 6206 2Z C3 | Service life lubrication | Drive-End | A (half-key) | CW or CCW | RAL 5010 (Gentian Blue) | Aluminium | Cast iron | Aluminium (screwed) | Top | M25 (1x), M20 (1x) | To right | Ø28 x 60 mm | 8 x 7 x 50 mm | M10 | 1.39 | 1.12 | 1.12 | 0.9 | 1.46 | Inclusive PTC 140°C |  | 1310LPC4235AJD3 | TD-221 | BV-204 | CV-104 | EN | Brake (IC416) | H2SP 112 | 60 Nm | No | 400 V AC | 207 V DC | B2-1P-600 | Bg 100 | 0.29 | 62 | 0.37 | 80 | 0.21 | 80 | 0.28 | 73 | 0.3 | 80 | 0.18 | 80
Datasheet EN 3SIEL 100L4C-HS-F B34B (4kW-400.690V-50Hz) | 1310LPC4335ALD3 | Cantoni Motor | 3-phase motor | 3-fase (standard) | IE3 | IE3 Premium Efficiency | 3SIE 100L4C-HS-F | Nee | 3SIEL 100L4C-HS-F (60 Nm) | 3SIEL 100L4C-HS-F | 100 | 4 | 4 | B3/B14B | B34 (IM 2101) or derivatives | Feet and B14B flange | F (155°C) temperature rise-class B (max. 80K) | S1 (continuous) | -20 to +40°C | ≤ 1000 m.a.s.l. | 1 | IC416 (TEFV) | IP55 | No | 48.3 | 400 | 690 | 50 | ∆ | Y | 4 | 4 | 1465 | 1465 | 85.6 | 87.7 | 88.6 | 85.6 | 87.7 | 88.6 | 0.79 | 0.79 | 8.2 | 4.8 | 8.3 | 8.3 | 68.06 | 39.84 | 26.1 | 26.1 | 3 | 3 | 78.3 | 78.3 | 4.1 | 4.1 | 107.01 | 107.01 | 0.0086 | 55 dB(A) | 6206 2Z C3 | 6206 2Z C3 | Service life lubrication | Drive-End | A (half-key) | CW or CCW | RAL 5010 (Gentian Blue) | Aluminium | Cast iron | Aluminium (screwed) | Top | M25 (1x), M20 (1x) | To right | Ø28 x 60 mm | 8 x 7 x 50 mm | M10 | 1.39 | 1.12 | 1.12 | 0.9 | 1.46 | Inclusive PTC 140°C |  | 1310LPC4335AJD3 | TD-221 | BV-204 | CV-104 | EN | Brake (IC416) | H2SP 112 | 60 Nm | No | 400 V AC | 207 V DC | B2-1P-600 | Bg 100 | 0.29 | 62 | 0.37 | 80 | 0.21 | 80 | 0.28 | 73 | 0.3 | 80 | 0.18 | 80
Datasheet EN 3SIEK 100L4C-HS-F B5 (4kW-400.690V-50Hz) | 1310LPC4435ALD3 | Cantoni Motor | 3-phase motor | 3-fase (standard) | IE3 | IE3 Premium Efficiency | 3SIE 100L4C-HS-F | Nee | 3SIEK 100L4C-HS-F (60 Nm) | 3SIEK 100L4C-HS-F | 100 | 4 | 4 | B5 | B5 (IM 3001) or derivatives | B5 flange | F (155°C) temperature rise-class B (max. 80K) | S1 (continuous) | -20 to +40°C | ≤ 1000 m.a.s.l. | 1 | IC416 (TEFV) | IP55 | No | 48.7 | 400 | 690 | 50 | ∆ | Y | 4 | 4 | 1465 | 1465 | 85.6 | 87.7 | 88.6 | 85.6 | 87.7 | 88.6 | 0.79 | 0.79 | 8.2 | 4.8 | 8.3 | 8.3 | 68.06 | 39.84 | 26.1 | 26.1 | 3 | 3 | 78.3 | 78.3 | 4.1 | 4.1 | 107.01 | 107.01 | 0.0086 | 55 dB(A) | 6206 2Z C3 | 6206 2Z C3 | Service life lubrication | Drive-End | A (half-key) | CW or CCW | RAL 5010 (Gentian Blue) | Aluminium | Cast iron |  |  | M25 (1x), M20 (1x) | To right | Ø28 x 60 mm | 8 x 7 x 50 mm | M10 | 1.39 | 1.12 | 1.12 | 0.9 | 1.46 | Inclusive PTC 140°C |  | 1310LPC4435AJD3 | TD-221 | BV-204 | CV-104 | EN | Brake (IC416) | H2SP 112 | 60 Nm | No | 400 V AC | 207 V DC | B2-1P-600 | Bg 100 | 0.29 | 62 | 0.37 | 80 | 0.21 | 80 | 0.28 | 73 | 0.3 | 80 | 0.18 | 80
Datasheet EN 3SIEK 100L4C-HS-F B14A (4kW-400.690V-50Hz) | 1310LPC4635ALD3 | Cantoni Motor | 3-phase motor | 3-fase (standard) | IE3 | IE3 Premium Efficiency | 3SIE 100L4C-HS-F | Nee | 3SIEK 100L4C-HS-F (60 Nm) | 3SIEK 100L4C-HS-F | 100 | 4 | 4 | B14A | B14 (IM 3601) or derivatives | B14A flange | F (155°C) temperature rise-class B (max. 80K) | S1 (continuous) | -20 to +40°C | ≤ 1000 m.a.s.l. | 1 | IC416 (TEFV) | IP55 | No | 47.3 | 400 | 690 | 50 | ∆ | Y | 4 | 4 | 1465 | 1465 | 85.6 | 87.7 | 88.6 | 85.6 | 87.7 | 88.6 | 0.79 | 0.79 | 8.2 | 4.8 | 8.3 | 8.3 | 68.06 | 39.84 | 26.1 | 26.1 | 3 | 3 | 78.3 | 78.3 | 4.1 | 4.1 | 107.01 | 107.01 | 0.0086 | 55 dB(A) | 6206 2Z C3 | 6206 2Z C3 | Service life lubrication | Drive-End | A (half-key) | CW or CCW | RAL 5010 (Gentian Blue) | Aluminium | Cast iron |  |  | M25 (1x), M20 (1x) | To right | Ø28 x 60 mm | 8 x 7 x 50 mm | M10 | 1.39 | 1.12 | 1.12 | 0.9 | 1.46 | Inclusive PTC 140°C |  | 1310LPC4635AJD3 | TD-221 | BV-204 | CV-104 | EN | Brake (IC416) | H2SP 112 | 60 Nm | No | 400 V AC | 207 V DC | B2-1P-600 | Bg 100 | 0.29 | 62 | 0.37 | 80 | 0.21 | 80 | 0.28 | 73 | 0.3 | 80 | 0.18 | 80
Datasheet EN 3SIEK 100L4C-HS-F B14B (4kW-400.690V-50Hz) | 1310LPC4835ALD3 | Cantoni Motor | 3-phase motor | 3-fase (standard) | IE3 | IE3 Premium Efficiency | 3SIE 100L4C-HS-F | Nee | 3SIEK 100L4C-HS-F (60 Nm) | 3SIEK 100L4C-HS-F | 100 | 4 | 4 | B14B | B14 (IM 3601) or derivatives | B14B flange | F (155°C) temperature rise-class B (max. 80K) | S1 (continuous) | -20 to +40°C | ≤ 1000 m.a.s.l. | 1 | IC416 (TEFV) | IP55 | No | 48.3 | 400 | 690 | 50 | ∆ | Y | 4 | 4 | 1465 | 1465 | 85.6 | 87.7 | 88.6 | 85.6 | 87.7 | 88.6 | 0.79 | 0.79 | 8.2 | 4.8 | 8.3 | 8.3 | 68.06 | 39.84 | 26.1 | 26.1 | 3 | 3 | 78.3 | 78.3 | 4.1 | 4.1 | 107.01 | 107.01 | 0.0086 | 55 dB(A) | 6206 2Z C3 | 6206 2Z C3 | Service life lubrication | Drive-End | A (half-key) | CW or CCW | RAL 5010 (Gentian Blue) | Aluminium | Cast iron |  |  | M25 (1x), M20 (1x) | To right | Ø28 x 60 mm | 8 x 7 x 50 mm | M10 | 1.39 | 1.12 | 1.12 | 0.9 | 1.46 | Inclusive PTC 140°C |  | 1310LPC4835AJD3 | TD-221 | BV-204 | CV-104 | EN | Brake (IC416) | H2SP 112 | 60 Nm | No | 400 V AC | 207 V DC | B2-1P-600 | Bg 100 | 0.29 | 62 | 0.37 | 80 | 0.21 | 80 | 0.28 | 73 | 0.3 | 80 | 0.18 | 80
Datasheet EN 3SIEL 100L4C-HS-F B35s (4kW-400.690V-50Hz) | 1310LPC4D35ALD3 | Cantoni Motor | 3-phase motor | 3-fase (standard) | IE3 | IE3 Premium Efficiency | 3SIE 100L4C-HS-F | Nee | 3SIEL 100L4C-HS-F (60 Nm) | 3SIEL 100L4C-HS-F | 100 | 4 | 4 | B3/B5s | B35 (IM 2001) or derivatives | Feet and B5s flange | F (155°C) temperature rise-class B (max. 80K) | S1 (continuous) | -20 to +40°C | ≤ 1000 m.a.s.l. | 1 | IC416 (TEFV) | IP55 | No | 48.3 | 400 | 690 | 50 | ∆ | Y | 4 | 4 | 1465 | 1465 | 85.6 | 87.7 | 88.6 | 85.6 | 87.7 | 88.6 | 0.79 | 0.79 | 8.2 | 4.8 | 8.3 | 8.3 | 68.06 | 39.84 | 26.1 | 26.1 | 3 | 3 | 78.3 | 78.3 | 4.1 | 4.1 | 107.01 | 107.01 | 0.0086 | 55 dB(A) | 6206 2Z C3 | 6206 2Z C3 | Service life lubrication | Drive-End | A (half-key) | CW or CCW | RAL 5010 (Gentian Blue) | Aluminium | Cast iron | Aluminium (screwed) | Top | M25 (1x), M20 (1x) | To right | Ø28 x 60 mm | 8 x 7 x 50 mm | M10 | 1.39 | 1.12 | 1.12 | 0.9 | 1.46 | Inclusive PTC 140°C |  | 1310LPC4D35AJD3 | TD-221 | BV-204 | CV-104 | EN | Brake (IC416) | H2SP 112 | 60 Nm | No | 400 V AC | 207 V DC | B2-1P-600 | Bg 100 | 0.29 | 62 | 0.37 | 80 | 0.21 | 80 | 0.28 | 73 | 0.3 | 80 | 0.18 | 80
Datasheet EN 3SIEK 100L4C-HS-F B5s (4kW-400.690V-50Hz) | 1310LPC4E35ALD3 | Cantoni Motor | 3-phase motor | 3-fase (standard) | IE3 | IE3 Premium Efficiency | 3SIE 100L4C-HS-F | Nee | 3SIEK 100L4C-HS-F (60 Nm) | 3SIEK 100L4C-HS-F | 100 | 4 | 4 | B5s | B5 (IM 3001) or derivatives | B5s flange | F (155°C) temperature rise-class B (max. 80K) | S1 (continuous) | -20 to +40°C | ≤ 1000 m.a.s.l. | 1 | IC416 (TEFV) | IP55 | No | 48.3 | 400 | 690 | 50 | ∆ | Y | 4 | 4 | 1465 | 1465 | 85.6 | 87.7 | 88.6 | 85.6 | 87.7 | 88.6 | 0.79 | 0.79 | 8.2 | 4.8 | 8.3 | 8.3 | 68.06 | 39.84 | 26.1 | 26.1 | 3 | 3 | 78.3 | 78.3 | 4.1 | 4.1 | 107.01 | 107.01 | 0.0086 | 55 dB(A) | 6206 2Z C3 | 6206 2Z C3 | Service life lubrication | Drive-End | A (half-key) | CW or CCW | RAL 5010 (Gentian Blue) | Aluminium | Cast iron |  |  | M25 (1x), M20 (1x) | To right | Ø28 x 60 mm | 8 x 7 x 50 mm | M10 | 1.39 | 1.12 | 1.12 | 0.9 | 1.46 | Inclusive PTC 140°C |  | 1310LPC4E35AJD3 | TD-221 | BV-204 | CV-104 | EN | Brake (IC416) | H2SP 112 | 60 Nm | No | 400 V AC | 207 V DC | B2-1P-600 | Bg 100 | 0.29 | 62 | 0.37 | 80 | 0.21 | 80 | 0.28 | 73 | 0.3 | 80 | 0.18 | 80
Datasheet EN 3SIE 112M2-HS-F B3 (4kW-400.690V-50Hz) | 1311M002035ALD3 | Cantoni Motor | 3-phase motor | 3-fase (standard) | IE3 | IE3 Premium Efficiency | 3SIE 112M2-HS-F | Ja | 3SIE 112M2-HS-F (60 Nm) | 3SIE 112M2-HS-F | 112 | 4 | 2 | B3 | B3 (IM 1001) or derivatives | Feet | F (155°C) temperature rise-class B (max. 80K) | S1 (continuous) | -20 to +40°C | ≤ 1000 m.a.s.l. | 1 | IC416 (TEFV) | IP55 | No | 47.3 | 400 | 690 | 50 | ∆ | Y | 4 | 4 | 2925 | 2925 | 88.7 | 89 | 88.1 | 88.7 | 89 | 88.1 | 0.89 | 0.89 | 7.4 | 4.29 | 8.4 | 8.4 | 62.16 | 36.036 | 13 | 13 | 2.3 | 2.3 | 29.9 | 29.9 | 3.2 | 3.2 | 41.6 | 41.6 | 0.0075 | 61 dB(A) | 6306 2Z C3 | 6306 2Z C3 | Service life lubrication | Drive-End | A (half-key) | CW or CCW | RAL 5010 (Gentian Blue) | Aluminium | Cast iron | Aluminium (screwed) | Top | M25 (1x), M20 (1x) | To right | Ø28 x 60 mm | 8 x 7 x 50 mm | M10 | 1.56 | 1.22 | 1.23 | 0.84 | 1.6 | Inclusive PTC 140°C |  | 1311M002035ALD3 | TD-221 | BV-204 | CV-104 | EN | Brake (IC416) | H2SP 112 | 60 Nm | No | 400 V AC | 207 V DC | B2-1P-600 | Bg 112 | 0.27 | 64 | 0.35 | 87 | 0.2 | 87 | 0.36 | 88 | 0.29 | 93 | 0.17 | 93
Datasheet EN 3SIEL 112M2-HS-F B35 (4kW-400.690V-50Hz) | 1311M002135ALD3 | Cantoni Motor | 3-phase motor | 3-fase (standard) | IE3 | IE3 Premium Efficiency | 3SIE 112M2-HS-F | Nee | 3SIEL 112M2-HS-F (60 Nm) | 3SIEL 112M2-HS-F | 112 | 4 | 2 | B3/B5 | B35 (IM 2001) or derivatives | Feet and B5 flange | F (155°C) temperature rise-class B (max. 80K) | S1 (continuous) | -20 to +40°C | ≤ 1000 m.a.s.l. | 1 | IC416 (TEFV) | IP55 | No | 50 | 400 | 690 | 50 | ∆ | Y | 4 | 4 | 2925 | 2925 | 88.7 | 89 | 88.1 | 88.7 | 89 | 88.1 | 0.89 | 0.89 | 7.4 | 4.29 | 8.4 | 8.4 | 62.16 | 36.036 | 13 | 13 | 2.3 | 2.3 | 29.9 | 29.9 | 3.2 | 3.2 | 41.6 | 41.6 | 0.0075 | 61 dB(A) | 6306 2Z C3 | 6306 2Z C3 | Service life lubrication | Drive-End | A (half-key) | CW or CCW | RAL 5010 (Gentian Blue) | Aluminium | Cast iron | Aluminium (screwed) | Top | M25 (1x), M20 (1x) | To right | Ø28 x 60 mm | 8 x 7 x 50 mm | M10 | 1.56 | 1.22 | 1.23 | 0.84 | 1.6 | Inclusive PTC 140°C |  | 1311M002135ALD3 | TD-221 | BV-204 | CV-104 | EN | Brake (IC416) | H2SP 112 | 60 Nm | No | 400 V AC | 207 V DC | B2-1P-600 | Bg 112 | 0.27 | 64 | 0.35 | 87 | 0.2 | 87 | 0.36 | 88 | 0.29 | 93 | 0.17 | 93
Datasheet EN 3SIEL 112M2-HS-F B34A (4kW-400.690V-50Hz) | 1311M002235ALD3 | Cantoni Motor | 3-phase motor | 3-fase (standard) | IE3 | IE3 Premium Efficiency | 3SIE 112M2-HS-F | Nee | 3SIEL 112M2-HS-F (60 Nm) | 3SIEL 112M2-HS-F | 112 | 4 | 2 | B3/B14A | B34 (IM 2101) or derivatives | Feet and B14A flange | F (155°C) temperature rise-class B (max. 80K) | S1 (continuous) | -20 to +40°C | ≤ 1000 m.a.s.l. | 1 | IC416 (TEFV) | IP55 | No | 48.5 | 400 | 690 | 50 | ∆ | Y | 4 | 4 | 2925 | 2925 | 88.7 | 89 | 88.1 | 88.7 | 89 | 88.1 | 0.89 | 0.89 | 7.4 | 4.29 | 8.4 | 8.4 | 62.16 | 36.036 | 13 | 13 | 2.3 | 2.3 | 29.9 | 29.9 | 3.2 | 3.2 | 41.6 | 41.6 | 0.0075 | 61 dB(A) | 6306 2Z C3 | 6306 2Z C3 | Service life lubrication | Drive-End | A (half-key) | CW or CCW | RAL 5010 (Gentian Blue) | Aluminium | Cast iron | Aluminium (screwed) | Top | M25 (1x), M20 (1x) | To right | Ø28 x 60 mm | 8 x 7 x 50 mm | M10 | 1.56 | 1.22 | 1.23 | 0.84 | 1.6 | Inclusive PTC 140°C |  | 1311M002235ALD3 | TD-221 | BV-204 | CV-104 | EN | Brake (IC416) | H2SP 112 | 60 Nm | No | 400 V AC | 207 V DC | B2-1P-600 | Bg 112 | 0.27 | 64 | 0.35 | 87 | 0.2 | 87 | 0.36 | 88 | 0.29 | 93 | 0.17 | 93
Datasheet EN 3SIEL 112M2-HS-F B34B (4kW-400.690V-50Hz) | 1311M002335ALD3 | Cantoni Motor | 3-phase motor | 3-fase (standard) | IE3 | IE3 Premium Efficiency | 3SIE 112M2-HS-F | Nee | 3SIEL 112M2-HS-F (60 Nm) | 3SIEL 112M2-HS-F | 112 | 4 | 2 | B3/B14B | B34 (IM 2101) or derivatives | Feet and B14B flange | F (155°C) temperature rise-class B (max. 80K) | S1 (continuous) | -20 to +40°C | ≤ 1000 m.a.s.l. | 1 | IC416 (TEFV) | IP55 | No | 49.5 | 400 | 690 | 50 | ∆ | Y | 4 | 4 | 2925 | 2925 | 88.7 | 89 | 88.1 | 88.7 | 89 | 88.1 | 0.89 | 0.89 | 7.4 | 4.29 | 8.4 | 8.4 | 62.16 | 36.036 | 13 | 13 | 2.3 | 2.3 | 29.9 | 29.9 | 3.2 | 3.2 | 41.6 | 41.6 | 0.0075 | 61 dB(A) | 6306 2Z C3 | 6306 2Z C3 | Service life lubrication | Drive-End | A (half-key) | CW or CCW | RAL 5010 (Gentian Blue) | Aluminium | Cast iron | Aluminium (screwed) | Top | M25 (1x), M20 (1x) | To right | Ø28 x 60 mm | 8 x 7 x 50 mm | M10 | 1.56 | 1.22 | 1.23 | 0.84 | 1.6 | Inclusive PTC 140°C |  | 1311M002335ALD3 | TD-221 | BV-204 | CV-104 | EN | Brake (IC416) | H2SP 112 | 60 Nm | No | 400 V AC | 207 V DC | B2-1P-600 | Bg 112 | 0.27 | 64 | 0.35 | 87 | 0.2 | 87 | 0.36 | 88 | 0.29 | 93 | 0.17 | 93
Datasheet EN 3SIEK 112M2-HS-F B5 (4kW-400.690V-50Hz) | 1311M002435ALD3 | Cantoni Motor | 3-phase motor | 3-fase (standard) | IE3 | IE3 Premium Efficiency | 3SIE 112M2-HS-F | Nee | 3SIEK 112M2-HS-F (60 Nm) | 3SIEK 112M2-HS-F | 112 | 4 | 2 | B5 | B5 (IM 3001) or derivatives | B5 flange | F (155°C) temperature rise-class B (max. 80K) | S1 (continuous) | -20 to +40°C | ≤ 1000 m.a.s.l. | 1 | IC416 (TEFV) | IP55 | No | 50 | 400 | 690 | 50 | ∆ | Y | 4 | 4 | 2925 | 2925 | 88.7 | 89 | 88.1 | 88.7 | 89 | 88.1 | 0.89 | 0.89 | 7.4 | 4.29 | 8.4 | 8.4 | 62.16 | 36.036 | 13 | 13 | 2.3 | 2.3 | 29.9 | 29.9 | 3.2 | 3.2 | 41.6 | 41.6 | 0.0075 | 61 dB(A) | 6306 2Z C3 | 6306 2Z C3 | Service life lubrication | Drive-End | A (half-key) | CW or CCW | RAL 5010 (Gentian Blue) | Aluminium | Cast iron |  |  | M25 (1x), M20 (1x) | To right | Ø28 x 60 mm | 8 x 7 x 50 mm | M10 | 1.56 | 1.22 | 1.23 | 0.84 | 1.6 | Inclusive PTC 140°C |  | 1311M002435ALD3 | TD-221 | BV-204 | CV-104 | EN | Brake (IC416) | H2SP 112 | 60 Nm | No | 400 V AC | 207 V DC | B2-1P-600 | Bg 112 | 0.27 | 64 | 0.35 | 87 | 0.2 | 87 | 0.36 | 88 | 0.29 | 93 | 0.17 | 93
Datasheet EN 3SIEK 112M2-HS-F B14A (4kW-400.690V-50Hz) | 1311M002635ALD3 | Cantoni Motor | 3-phase motor | 3-fase (standard) | IE3 | IE3 Premium Efficiency | 3SIE 112M2-HS-F | Nee | 3SIEK 112M2-HS-F (60 Nm) | 3SIEK 112M2-HS-F | 112 | 4 | 2 | B14A | B14 (IM 3601) or derivatives | B14A flange | F (155°C) temperature rise-class B (max. 80K) | S1 (continuous) | -20 to +40°C | ≤ 1000 m.a.s.l. | 1 | IC416 (TEFV) | IP55 | No | 48.5 | 400 | 690 | 50 | ∆ | Y | 4 | 4 | 2925 | 2925 | 88.7 | 89 | 88.1 | 88.7 | 89 | 88.1 | 0.89 | 0.89 | 7.4 | 4.29 | 8.4 | 8.4 | 62.16 | 36.036 | 13 | 13 | 2.3 | 2.3 | 29.9 | 29.9 | 3.2 | 3.2 | 41.6 | 41.6 | 0.0075 | 61 dB(A) | 6306 2Z C3 | 6306 2Z C3 | Service life lubrication | Drive-End | A (half-key) | CW or CCW | RAL 5010 (Gentian Blue) | Aluminium | Cast iron |  |  | M25 (1x), M20 (1x) | To right | Ø28 x 60 mm | 8 x 7 x 50 mm | M10 | 1.56 | 1.22 | 1.23 | 0.84 | 1.6 | Inclusive PTC 140°C |  | 1311M002635ALD3 | TD-221 | BV-204 | CV-104 | EN | Brake (IC416) | H2SP 112 | 60 Nm | No | 400 V AC | 207 V DC | B2-1P-600 | Bg 112 | 0.27 | 64 | 0.35 | 87 | 0.2 | 87 | 0.36 | 88 | 0.29 | 93 | 0.17 | 93
Datasheet EN 3SIEK 112M2-HS-F B14B (4kW-400.690V-50Hz) | 1311M002835ALD3 | Cantoni Motor | 3-phase motor | 3-fase (standard) | IE3 | IE3 Premium Efficiency | 3SIE 112M2-HS-F | Nee | 3SIEK 112M2-HS-F (60 Nm) | 3SIEK 112M2-HS-F | 112 | 4 | 2 | B14B | B14 (IM 3601) or derivatives | B14B flange | F (155°C) temperature rise-class B (max. 80K) | S1 (continuous) | -20 to +40°C | ≤ 1000 m.a.s.l. | 1 | IC416 (TEFV) | IP55 | No | 49.5 | 400 | 690 | 50 | ∆ | Y | 4 | 4 | 2925 | 2925 | 88.7 | 89 | 88.1 | 88.7 | 89 | 88.1 | 0.89 | 0.89 | 7.4 | 4.29 | 8.4 | 8.4 | 62.16 | 36.036 | 13 | 13 | 2.3 | 2.3 | 29.9 | 29.9 | 3.2 | 3.2 | 41.6 | 41.6 | 0.0075 | 61 dB(A) | 6306 2Z C3 | 6306 2Z C3 | Service life lubrication | Drive-End | A (half-key) | CW or CCW | RAL 5010 (Gentian Blue) | Aluminium | Cast iron |  |  | M25 (1x), M20 (1x) | To right | Ø28 x 60 mm | 8 x 7 x 50 mm | M10 | 1.56 | 1.22 | 1.23 | 0.84 | 1.6 | Inclusive PTC 140°C |  | 1311M002835ALD3 | TD-221 | BV-204 | CV-104 | EN | Brake (IC416) | H2SP 112 | 60 Nm | No | 400 V AC | 207 V DC | B2-1P-600 | Bg 112 | 0.27 | 64 | 0.35 | 87 | 0.2 | 87 | 0.36 | 88 | 0.29 | 93 | 0.17 | 93
Datasheet EN 3SIEL 112M2-HS-F B35s (4kW-400.690V-50Hz) | 1311M002D35ALD3 | Cantoni Motor | 3-phase motor | 3-fase (standard) | IE3 | IE3 Premium Efficiency | 3SIE 112M2-HS-F | Nee | 3SIEL 112M2-HS-F (60 Nm) | 3SIEL 112M2-HS-F | 112 | 4 | 2 | B3/B5s | B35 (IM 2001) or derivatives | Feet and B5s flange | F (155°C) temperature rise-class B (max. 80K) | S1 (continuous) | -20 to +40°C | ≤ 1000 m.a.s.l. | 1 | IC416 (TEFV) | IP55 | No | 49.5 | 400 | 690 | 50 | ∆ | Y | 4 | 4 | 2925 | 2925 | 88.7 | 89 | 88.1 | 88.7 | 89 | 88.1 | 0.89 | 0.89 | 7.4 | 4.29 | 8.4 | 8.4 | 62.16 | 36.036 | 13 | 13 | 2.3 | 2.3 | 29.9 | 29.9 | 3.2 | 3.2 | 41.6 | 41.6 | 0.0075 | 61 dB(A) | 6306 2Z C3 | 6306 2Z C3 | Service life lubrication | Drive-End | A (half-key) | CW or CCW | RAL 5010 (Gentian Blue) | Aluminium | Cast iron | Aluminium (screwed) | Top | M25 (1x), M20 (1x) | To right | Ø28 x 60 mm | 8 x 7 x 50 mm | M10 | 1.56 | 1.22 | 1.23 | 0.84 | 1.6 | Inclusive PTC 140°C |  | 1311M002D35ALD3 | TD-221 | BV-204 | CV-104 | EN | Brake (IC416) | H2SP 112 | 60 Nm | No | 400 V AC | 207 V DC | B2-1P-600 | Bg 112 | 0.27 | 64 | 0.35 | 87 | 0.2 | 87 | 0.36 | 88 | 0.29 | 93 | 0.17 | 93
Datasheet EN 3SIEK 112M2-HS-F B5s (4kW-400.690V-50Hz) | 1311M002E35ALD3 | Cantoni Motor | 3-phase motor | 3-fase (standard) | IE3 | IE3 Premium Efficiency | 3SIE 112M2-HS-F | Nee | 3SIEK 112M2-HS-F (60 Nm) | 3SIEK 112M2-HS-F | 112 | 4 | 2 | B5s | B5 (IM 3001) or derivatives | B5s flange | F (155°C) temperature rise-class B (max. 80K) | S1 (continuous) | -20 to +40°C | ≤ 1000 m.a.s.l. | 1 | IC416 (TEFV) | IP55 | No | 49.5 | 400 | 690 | 50 | ∆ | Y | 4 | 4 | 2925 | 2925 | 88.7 | 89 | 88.1 | 88.7 | 89 | 88.1 | 0.89 | 0.89 | 7.4 | 4.29 | 8.4 | 8.4 | 62.16 | 36.036 | 13 | 13 | 2.3 | 2.3 | 29.9 | 29.9 | 3.2 | 3.2 | 41.6 | 41.6 | 0.0075 | 61 dB(A) | 6306 2Z C3 | 6306 2Z C3 | Service life lubrication | Drive-End | A (half-key) | CW or CCW | RAL 5010 (Gentian Blue) | Aluminium | Cast iron |  |  | M25 (1x), M20 (1x) | To right | Ø28 x 60 mm | 8 x 7 x 50 mm | M10 | 1.56 | 1.22 | 1.23 | 0.84 | 1.6 | Inclusive PTC 140°C |  | 1311M002E35ALD3 | TD-221 | BV-204 | CV-104 | EN | Brake (IC416) | H2SP 112 | 60 Nm | No | 400 V AC | 207 V DC | B2-1P-600 | Bg 112 | 0.27 | 64 | 0.35 | 87 | 0.2 | 87 | 0.36 | 88 | 0.29 | 93 | 0.17 | 93
Datasheet EN 3SIE 112M4-HS-F B3 (4kW-400.690V-50Hz) | 1311M004035ALD3 | Cantoni Motor | 3-phase motor | 3-fase (standard) | IE3 | IE3 Premium Efficiency | 3SIE 112M4-HS-F | Ja | 3SIE 112M4-HS-F (60 Nm) | 3SIE 112M4-HS-F | 112 | 4 | 4 | B3 | B3 (IM 1001) or derivatives | Feet | F (155°C) temperature rise-class B (max. 80K) | S1 (continuous) | -20 to +40°C | ≤ 1000 m.a.s.l. | 1 | IC416 (TEFV) | IP55 | No | 53.3 | 400 | 690 | 50 | ∆ | Y | 4 | 4 | 1455 | 1455 | 88.5 | 89 | 88.6 | 88.5 | 89 | 88.6 | 0.8 | 0.8 | 8.1 | 4.7 | 7 | 7 | 56.7 | 32.9 | 26.3 | 26.3 | 2.1 | 2.1 | 55.23 | 55.23 | 3 | 3 | 78.9 | 78.9 | 0.0115 | 58 dB(A) | 6306 2Z C3 | 6306 2Z C3 | Service life lubrication | Drive-End | A (half-key) | CW or CCW | RAL 5010 (Gentian Blue) | Aluminium | Cast iron | Aluminium (screwed) | Top | M25 (1x), M20 (1x) | To right | Ø28 x 60 mm | 8 x 7 x 50 mm | M10 | 1.92 | 1.58 | 1.5 | 1.19 | 1.96 | Inclusive PTC 140°C |  | 1311M004035ALD3 | TD-221 | BV-204 | CV-104 | EN | Brake (IC416) | H2SP 112 | 60 Nm | No | 400 V AC | 207 V DC | B2-1P-600 | Bg 112 | 0.27 | 64 | 0.35 | 87 | 0.2 | 87 | 0.36 | 88 | 0.29 | 93 | 0.17 | 93
Datasheet EN 3SIEL 112M4-HS-F B35 (4kW-400.690V-50Hz) | 1311M004135ALD3 | Cantoni Motor | 3-phase motor | 3-fase (standard) | IE3 | IE3 Premium Efficiency | 3SIE 112M4-HS-F | Nee | 3SIEL 112M4-HS-F (60 Nm) | 3SIEL 112M4-HS-F | 112 | 4 | 4 | B3/B5 | B35 (IM 2001) or derivatives | Feet and B5 flange | F (155°C) temperature rise-class B (max. 80K) | S1 (continuous) | -20 to +40°C | ≤ 1000 m.a.s.l. | 1 | IC416 (TEFV) | IP55 | No | 56 | 400 | 690 | 50 | ∆ | Y | 4 | 4 | 1455 | 1455 | 88.5 | 89 | 88.6 | 88.5 | 89 | 88.6 | 0.8 | 0.8 | 8.1 | 4.7 | 7 | 7 | 56.7 | 32.9 | 26.3 | 26.3 | 2.1 | 2.1 | 55.23 | 55.23 | 3 | 3 | 78.9 | 78.9 | 0.0115 | 58 dB(A) | 6306 2Z C3 | 6306 2Z C3 | Service life lubrication | Drive-End | A (half-key) | CW or CCW | RAL 5010 (Gentian Blue) | Aluminium | Cast iron | Aluminium (screwed) | Top | M25 (1x), M20 (1x) | To right | Ø28 x 60 mm | 8 x 7 x 50 mm | M10 | 1.92 | 1.58 | 1.5 | 1.19 | 1.96 | Inclusive PTC 140°C |  | 1311M004135ALD3 | TD-221 | BV-204 | CV-104 | EN | Brake (IC416) | H2SP 112 | 60 Nm | No | 400 V AC | 207 V DC | B2-1P-600 | Bg 112 | 0.27 | 64 | 0.35 | 87 | 0.2 | 87 | 0.36 | 88 | 0.29 | 93 | 0.17 | 93
Datasheet EN 3SIEL 112M4-HS-F B34A (4kW-400.690V-50Hz) | 1311M004235ALD3 | Cantoni Motor | 3-phase motor | 3-fase (standard) | IE3 | IE3 Premium Efficiency | 3SIE 112M4-HS-F | Nee | 3SIEL 112M4-HS-F (60 Nm) | 3SIEL 112M4-HS-F | 112 | 4 | 4 | B3/B14A | B34 (IM 2101) or derivatives | Feet and B14A flange | F (155°C) temperature rise-class B (max. 80K) | S1 (continuous) | -20 to +40°C | ≤ 1000 m.a.s.l. | 1 | IC416 (TEFV) | IP55 | No | 54.5 | 400 | 690 | 50 | ∆ | Y | 4 | 4 | 1455 | 1455 | 88.5 | 89 | 88.6 | 88.5 | 89 | 88.6 | 0.8 | 0.8 | 8.1 | 4.7 | 7 | 7 | 56.7 | 32.9 | 26.3 | 26.3 | 2.1 | 2.1 | 55.23 | 55.23 | 3 | 3 | 78.9 | 78.9 | 0.0115 | 58 dB(A) | 6306 2Z C3 | 6306 2Z C3 | Service life lubrication | Drive-End | A (half-key) | CW or CCW | RAL 5010 (Gentian Blue) | Aluminium | Cast iron | Aluminium (screwed) | Top | M25 (1x), M20 (1x) | To right | Ø28 x 60 mm | 8 x 7 x 50 mm | M10 | 1.92 | 1.58 | 1.5 | 1.19 | 1.96 | Inclusive PTC 140°C |  | 1311M004235ALD3 | TD-221 | BV-204 | CV-104 | EN | Brake (IC416) | H2SP 112 | 60 Nm | No | 400 V AC | 207 V DC | B2-1P-600 | Bg 112 | 0.27 | 64 | 0.35 | 87 | 0.2 | 87 | 0.36 | 88 | 0.29 | 93 | 0.17 | 93
Datasheet EN 3SIEL 112M4-HS-F B34B (4kW-400.690V-50Hz) | 1311M004335ALD3 | Cantoni Motor | 3-phase motor | 3-fase (standard) | IE3 | IE3 Premium Efficiency | 3SIE 112M4-HS-F | Nee | 3SIEL 112M4-HS-F (60 Nm) | 3SIEL 112M4-HS-F | 112 | 4 | 4 | B3/B14B | B34 (IM 2101) or derivatives | Feet and B14B flange | F (155°C) temperature rise-class B (max. 80K) | S1 (continuous) | -20 to +40°C | ≤ 1000 m.a.s.l. | 1 | IC416 (TEFV) | IP55 | No | 55.5 | 400 | 690 | 50 | ∆ | Y | 4 | 4 | 1455 | 1455 | 88.5 | 89 | 88.6 | 88.5 | 89 | 88.6 | 0.8 | 0.8 | 8.1 | 4.7 | 7 | 7 | 56.7 | 32.9 | 26.3 | 26.3 | 2.1 | 2.1 | 55.23 | 55.23 | 3 | 3 | 78.9 | 78.9 | 0.0115 | 58 dB(A) | 6306 2Z C3 | 6306 2Z C3 | Service life lubrication | Drive-End | A (half-key) | CW or CCW | RAL 5010 (Gentian Blue) | Aluminium | Cast iron | Aluminium (screwed) | Top | M25 (1x), M20 (1x) | To right | Ø28 x 60 mm | 8 x 7 x 50 mm | M10 | 1.92 | 1.58 | 1.5 | 1.19 | 1.96 | Inclusive PTC 140°C |  | 1311M004335ALD3 | TD-221 | BV-204 | CV-104 | EN | Brake (IC416) | H2SP 112 | 60 Nm | No | 400 V AC | 207 V DC | B2-1P-600 | Bg 112 | 0.27 | 64 | 0.35 | 87 | 0.2 | 87 | 0.36 | 88 | 0.29 | 93 | 0.17 | 93
Datasheet EN 3SIEK 112M4-HS-F B5 (4kW-400.690V-50Hz) | 1311M004435ALD3 | Cantoni Motor | 3-phase motor | 3-fase (standard) | IE3 | IE3 Premium Efficiency | 3SIE 112M4-HS-F | Nee | 3SIEK 112M4-HS-F (60 Nm) | 3SIEK 112M4-HS-F | 112 | 4 | 4 | B5 | B5 (IM 3001) or derivatives | B5 flange | F (155°C) temperature rise-class B (max. 80K) | S1 (continuous) | -20 to +40°C | ≤ 1000 m.a.s.l. | 1 | IC416 (TEFV) | IP55 | No | 56 | 400 | 690 | 50 | ∆ | Y | 4 | 4 | 1455 | 1455 | 88.5 | 89 | 88.6 | 88.5 | 89 | 88.6 | 0.8 | 0.8 | 8.1 | 4.7 | 7 | 7 | 56.7 | 32.9 | 26.3 | 26.3 | 2.1 | 2.1 | 55.23 | 55.23 | 3 | 3 | 78.9 | 78.9 | 0.0115 | 58 dB(A) | 6306 2Z C3 | 6306 2Z C3 | Service life lubrication | Drive-End | A (half-key) | CW or CCW | RAL 5010 (Gentian Blue) | Aluminium | Cast iron |  |  | M25 (1x), M20 (1x) | To right | Ø28 x 60 mm | 8 x 7 x 50 mm | M10 | 1.92 | 1.58 | 1.5 | 1.19 | 1.96 | Inclusive PTC 140°C |  | 1311M004435ALD3 | TD-221 | BV-204 | CV-104 | EN | Brake (IC416) | H2SP 112 | 60 Nm | No | 400 V AC | 207 V DC | B2-1P-600 | Bg 112 | 0.27 | 64 | 0.35 | 87 | 0.2 | 87 | 0.36 | 88 | 0.29 | 93 | 0.17 | 93
Datasheet EN 3SIEK 112M4-HS-F B14A (4kW-400.690V-50Hz) | 1311M004635ALD3 | Cantoni Motor | 3-phase motor | 3-fase (standard) | IE3 | IE3 Premium Efficiency | 3SIE 112M4-HS-F | Nee | 3SIEK 112M4-HS-F (60 Nm) | 3SIEK 112M4-HS-F | 112 | 4 | 4 | B14A | B14 (IM 3601) or derivatives | B14A flange | F (155°C) temperature rise-class B (max. 80K) | S1 (continuous) | -20 to +40°C | ≤ 1000 m.a.s.l. | 1 | IC416 (TEFV) | IP55 | No | 54.5 | 400 | 690 | 50 | ∆ | Y | 4 | 4 | 1455 | 1455 | 88.5 | 89 | 88.6 | 88.5 | 89 | 88.6 | 0.8 | 0.8 | 8.1 | 4.7 | 7 | 7 | 56.7 | 32.9 | 26.3 | 26.3 | 2.1 | 2.1 | 55.23 | 55.23 | 3 | 3 | 78.9 | 78.9 | 0.0115 | 58 dB(A) | 6306 2Z C3 | 6306 2Z C3 | Service life lubrication | Drive-End | A (half-key) | CW or CCW | RAL 5010 (Gentian Blue) | Aluminium | Cast iron |  |  | M25 (1x), M20 (1x) | To right | Ø28 x 60 mm | 8 x 7 x 50 mm | M10 | 1.92 | 1.58 | 1.5 | 1.19 | 1.96 | Inclusive PTC 140°C |  | 1311M004635ALD3 | TD-221 | BV-204 | CV-104 | EN | Brake (IC416) | H2SP 112 | 60 Nm | No | 400 V AC | 207 V DC | B2-1P-600 | Bg 112 | 0.27 | 64 | 0.35 | 87 | 0.2 | 87 | 0.36 | 88 | 0.29 | 93 | 0.17 | 93
Datasheet EN 3SIEK 112M4-HS-F B14B (4kW-400.690V-50Hz) | 1311M004835ALD3 | Cantoni Motor | 3-phase motor | 3-fase (standard) | IE3 | IE3 Premium Efficiency | 3SIE 112M4-HS-F | Nee | 3SIEK 112M4-HS-F (60 Nm) | 3SIEK 112M4-HS-F | 112 | 4 | 4 | B14B | B14 (IM 3601) or derivatives | B14B flange | F (155°C) temperature rise-class B (max. 80K) | S1 (continuous) | -20 to +40°C | ≤ 1000 m.a.s.l. | 1 | IC416 (TEFV) | IP55 | No | 55.5 | 400 | 690 | 50 | ∆ | Y | 4 | 4 | 1455 | 1455 | 88.5 | 89 | 88.6 | 88.5 | 89 | 88.6 | 0.8 | 0.8 | 8.1 | 4.7 | 7 | 7 | 56.7 | 32.9 | 26.3 | 26.3 | 2.1 | 2.1 | 55.23 | 55.23 | 3 | 3 | 78.9 | 78.9 | 0.0115 | 58 dB(A) | 6306 2Z C3 | 6306 2Z C3 | Service life lubrication | Drive-End | A (half-key) | CW or CCW | RAL 5010 (Gentian Blue) | Aluminium | Cast iron |  |  | M25 (1x), M20 (1x) | To right | Ø28 x 60 mm | 8 x 7 x 50 mm | M10 | 1.92 | 1.58 | 1.5 | 1.19 | 1.96 | Inclusive PTC 140°C |  | 1311M004835ALD3 | TD-221 | BV-204 | CV-104 | EN | Brake (IC416) | H2SP 112 | 60 Nm | No | 400 V AC | 207 V DC | B2-1P-600 | Bg 112 | 0.27 | 64 | 0.35 | 87 | 0.2 | 87 | 0.36 | 88 | 0.29 | 93 | 0.17 | 93
Datasheet EN 3SIEL 112M4-HS-F B35s (4kW-400.690V-50Hz) | 1311M004D35ALD3 | Cantoni Motor | 3-phase motor | 3-fase (standard) | IE3 | IE3 Premium Efficiency | 3SIE 112M4-HS-F | Nee | 3SIEL 112M4-HS-F (60 Nm) | 3SIEL 112M4-HS-F | 112 | 4 | 4 | B3/B5s | B35 (IM 2001) or derivatives | Feet and B5s flange | F (155°C) temperature rise-class B (max. 80K) | S1 (continuous) | -20 to +40°C | ≤ 1000 m.a.s.l. | 1 | IC416 (TEFV) | IP55 | No | 55.5 | 400 | 690 | 50 | ∆ | Y | 4 | 4 | 1455 | 1455 | 88.5 | 89 | 88.6 | 88.5 | 89 | 88.6 | 0.8 | 0.8 | 8.1 | 4.7 | 7 | 7 | 56.7 | 32.9 | 26.3 | 26.3 | 2.1 | 2.1 | 55.23 | 55.23 | 3 | 3 | 78.9 | 78.9 | 0.0115 | 58 dB(A) | 6306 2Z C3 | 6306 2Z C3 | Service life lubrication | Drive-End | A (half-key) | CW or CCW | RAL 5010 (Gentian Blue) | Aluminium | Cast iron | Aluminium (screwed) | Top | M25 (1x), M20 (1x) | To right | Ø28 x 60 mm | 8 x 7 x 50 mm | M10 | 1.92 | 1.58 | 1.5 | 1.19 | 1.96 | Inclusive PTC 140°C |  | 1311M004D35ALD3 | TD-221 | BV-204 | CV-104 | EN | Brake (IC416) | H2SP 112 | 60 Nm | No | 400 V AC | 207 V DC | B2-1P-600 | Bg 112 | 0.27 | 64 | 0.35 | 87 | 0.2 | 87 | 0.36 | 88 | 0.29 | 93 | 0.17 | 93
Datasheet EN 3SIEK 112M4-HS-F B5s (4kW-400.690V-50Hz) | 1311M004E35ALD3 | Cantoni Motor | 3-phase motor | 3-fase (standard) | IE3 | IE3 Premium Efficiency | 3SIE 112M4-HS-F | Nee | 3SIEK 112M4-HS-F (60 Nm) | 3SIEK 112M4-HS-F | 112 | 4 | 4 | B5s | B5 (IM 3001) or derivatives | B5s flange | F (155°C) temperature rise-class B (max. 80K) | S1 (continuous) | -20 to +40°C | ≤ 1000 m.a.s.l. | 1 | IC416 (TEFV) | IP55 | No | 55.5 | 400 | 690 | 50 | ∆ | Y | 4 | 4 | 1455 | 1455 | 88.5 | 89 | 88.6 | 88.5 | 89 | 88.6 | 0.8 | 0.8 | 8.1 | 4.7 | 7 | 7 | 56.7 | 32.9 | 26.3 | 26.3 | 2.1 | 2.1 | 55.23 | 55.23 | 3 | 3 | 78.9 | 78.9 | 0.0115 | 58 dB(A) | 6306 2Z C3 | 6306 2Z C3 | Service life lubrication | Drive-End | A (half-key) | CW or CCW | RAL 5010 (Gentian Blue) | Aluminium | Cast iron |  |  | M25 (1x), M20 (1x) | To right | Ø28 x 60 mm | 8 x 7 x 50 mm | M10 | 1.92 | 1.58 | 1.5 | 1.19 | 1.96 | Inclusive PTC 140°C |  | 1311M004E35ALD3 | TD-221 | BV-204 | CV-104 | EN | Brake (IC416) | H2SP 112 | 60 Nm | No | 400 V AC | 207 V DC | B2-1P-600 | Bg 112 | 0.27 | 64 | 0.35 | 87 | 0.2 | 87 | 0.36 | 88 | 0.29 | 93 | 0.17 | 93
Datasheet EN 3SIE 112M6-HS-F B3 (2,2kW-230.400V-50Hz) | 1311M006025ALD3 | Cantoni Motor | 3-phase motor | 3-fase (standard) | IE3 | IE3 Premium Efficiency | 3SIE 112M6-HS-F | Ja | 3SIE 112M6-HS-F (60 Nm) | 3SIE 112M6-HS-F | 112 | 2.2 | 6 | B3 | B3 (IM 1001) or derivatives | Feet | F (155°C) temperature rise-class B (max. 80K) | S1 (continuous) | -20 to +40°C | ≤ 1000 m.a.s.l. | 1 | IC416 (TEFV) | IP55 | No | 45.8 | 230 | 400 | 50 | ∆ | Y | 2.2 | 2.2 | 965 | 965 | 81.3 | 84.1 | 84.3 | 81.3 | 84.1 | 84.3 | 0.63 | 0.63 | 10.4 | 6 | 5.5 | 5.5 | 57.2 | 33 | 21.8 | 21.8 | 2.2 | 2.2 | 47.96 | 47.96 | 3.3 | 3.3 | 71.94 | 71.94 | 0.0177 | 53 dB(A) | 6306 2Z C3 | 6306 2Z C3 | Service life lubrication | Drive-End | A (half-key) | CW or CCW | RAL 5010 (Gentian Blue) | Aluminium | Cast iron | Aluminium (screwed) | Top | M25 (1x), M20 (1x) | To right | Ø28 x 60 mm | 8 x 7 x 50 mm | M10 | 2.2 | 1.8 | 1.69 | 1.26 | 2.2 | Inclusive PTC 140°C |  | 1311M002035ALD3 | TD-221 | BV-204 | CV-104 | EN | Brake (IC416) | H2SP 112 | 60 Nm | No | 400 V AC | 207 V DC | B2-1P-600 | Bg 112 | 0.27 | 64 | 0.35 | 87 | 0.2 | 87 | 0.36 | 88 | 0.29 | 93 | 0.17 | 93
Datasheet EN 3SIE 112M6-HS-F B3 (2,2kW-400.690V-50Hz) | 1311M006035ALD3 | Cantoni Motor | 3-phase motor | 3-fase (standard) | IE3 | IE3 Premium Efficiency | 3SIE 112M6-HS-F | Nee | 3SIE 112M6-HS-F (60 Nm) | 3SIE 112M6-HS-F | 112 | 2.2 | 6 | B3 | B3 (IM 1001) or derivatives | Feet | F (155°C) temperature rise-class B (max. 80K) | S1 (continuous) | -20 to +40°C | ≤ 1000 m.a.s.l. | 1 | IC416 (TEFV) | IP55 | No | 45.8 | 400 | 690 | 50 | ∆ | Y | 2.2 | 2.2 | 965 | 965 | 81.3 | 84.1 | 84.3 | 81.3 | 84.1 | 84.3 | 0.63 | 0.63 | 6 | 3.5 | 5.5 | 5.5 | 33 | 19.25 | 21.8 | 21.8 | 2.2 | 2.2 | 47.96 | 47.96 | 3.3 | 3.3 | 71.94 | 71.94 | 0.0177 | 53 dB(A) | 6306 2Z C3 | 6306 2Z C3 | Service life lubrication | Drive-End | A (half-key) | CW or CCW | RAL 5010 (Gentian Blue) | Aluminium | Cast iron | Aluminium (screwed) | Top | M25 (1x), M20 (1x) | To right | Ø28 x 60 mm | 8 x 7 x 50 mm | M10 | 2.2 | 1.8 | 1.69 | 1.26 | 2.2 | Inclusive PTC 140°C |  | 1311M002035ALD3 | TD-221 | BV-204 | CV-104 | EN | Brake (IC416) | H2SP 112 | 60 Nm | No | 400 V AC | 207 V DC | B2-1P-600 | Bg 112 | 0.27 | 64 | 0.35 | 87 | 0.2 | 87 | 0.36 | 88 | 0.29 | 93 | 0.17 | 93
Datasheet EN 3SIEL 112M6-HS-F B35 (2,2kW-230.400V-50Hz) | 1311M006125ALD3 | Cantoni Motor | 3-phase motor | 3-fase (standard) | IE3 | IE3 Premium Efficiency | 3SIE 112M6-HS-F | Nee | 3SIEL 112M6-HS-F (60 Nm) | 3SIEL 112M6-HS-F | 112 | 2.2 | 6 | B3/B5 | B35 (IM 2001) or derivatives | Feet and B5 flange | F (155°C) temperature rise-class B (max. 80K) | S1 (continuous) | -20 to +40°C | ≤ 1000 m.a.s.l. | 1 | IC416 (TEFV) | IP55 | No | 48.5 | 230 | 400 | 50 | ∆ | Y | 2.2 | 2.2 | 965 | 965 | 81.3 | 84.1 | 84.3 | 81.3 | 84.1 | 84.3 | 0.63 | 0.63 | 10.4 | 6 | 5.5 | 5.5 | 57.2 | 33 | 21.8 | 21.8 | 2.2 | 2.2 | 47.96 | 47.96 | 3.3 | 3.3 | 71.94 | 71.94 | 0.0177 | 53 dB(A) | 6306 2Z C3 | 6306 2Z C3 | Service life lubrication | Drive-End | A (half-key) | CW or CCW | RAL 5010 (Gentian Blue) | Aluminium | Cast iron | Aluminium (screwed) | Top | M25 (1x), M20 (1x) | To right | Ø28 x 60 mm | 8 x 7 x 50 mm | M10 | 2.2 | 1.8 | 1.69 | 1.26 | 2.2 | Inclusive PTC 140°C |  | 1311M002135ALD3 | TD-221 | BV-204 | CV-104 | EN | Brake (IC416) | H2SP 112 | 60 Nm | No | 400 V AC | 207 V DC | B2-1P-600 | Bg 112 | 0.27 | 64 | 0.35 | 87 | 0.2 | 87 | 0.36 | 88 | 0.29 | 93 | 0.17 | 93
Datasheet EN 3SIEL 112M6-HS-F B35 (2,2kW-400.690V-50Hz) | 1311M006135ALD3 | Cantoni Motor | 3-phase motor | 3-fase (standard) | IE3 | IE3 Premium Efficiency | 3SIE 112M6-HS-F | Nee | 3SIEL 112M6-HS-F (60 Nm) | 3SIEL 112M6-HS-F | 112 | 2.2 | 6 | B3/B5 | B35 (IM 2001) or derivatives | Feet and B5 flange | F (155°C) temperature rise-class B (max. 80K) | S1 (continuous) | -20 to +40°C | ≤ 1000 m.a.s.l. | 1 | IC416 (TEFV) | IP55 | No | 48.5 | 400 | 690 | 50 | ∆ | Y | 2.2 | 2.2 | 965 | 965 | 81.3 | 84.1 | 84.3 | 81.3 | 84.1 | 84.3 | 0.63 | 0.63 | 6 | 3.5 | 5.5 | 5.5 | 33 | 19.25 | 21.8 | 21.8 | 2.2 | 2.2 | 47.96 | 47.96 | 3.3 | 3.3 | 71.94 | 71.94 | 0.0177 | 53 dB(A) | 6306 2Z C3 | 6306 2Z C3 | Service life lubrication | Drive-End | A (half-key) | CW or CCW | RAL 5010 (Gentian Blue) | Aluminium | Cast iron | Aluminium (screwed) | Top | M25 (1x), M20 (1x) | To right | Ø28 x 60 mm | 8 x 7 x 50 mm | M10 | 2.2 | 1.8 | 1.69 | 1.26 | 2.2 | Inclusive PTC 140°C |  | 1311M002135ALD3 | TD-221 | BV-204 | CV-104 | EN | Brake (IC416) | H2SP 112 | 60 Nm | No | 400 V AC | 207 V DC | B2-1P-600 | Bg 112 | 0.27 | 64 | 0.35 | 87 | 0.2 | 87 | 0.36 | 88 | 0.29 | 93 | 0.17 | 93
Datasheet EN 3SIEL 112M6-HS-F B34A (2,2kW-230.400V-50Hz) | 1311M006225ALD3 | Cantoni Motor | 3-phase motor | 3-fase (standard) | IE3 | IE3 Premium Efficiency | 3SIE 112M6-HS-F | Nee | 3SIEL 112M6-HS-F (60 Nm) | 3SIEL 112M6-HS-F | 112 | 2.2 | 6 | B3/B14A | B34 (IM 2101) or derivatives | Feet and B14A flange | F (155°C) temperature rise-class B (max. 80K) | S1 (continuous) | -20 to +40°C | ≤ 1000 m.a.s.l. | 1 | IC416 (TEFV) | IP55 | No | 47 | 230 | 400 | 50 | ∆ | Y | 2.2 | 2.2 | 965 | 965 | 81.3 | 84.1 | 84.3 | 81.3 | 84.1 | 84.3 | 0.63 | 0.63 | 10.4 | 6 | 5.5 | 5.5 | 57.2 | 33 | 21.8 | 21.8 | 2.2 | 2.2 | 47.96 | 47.96 | 3.3 | 3.3 | 71.94 | 71.94 | 0.0177 | 53 dB(A) | 6306 2Z C3 | 6306 2Z C3 | Service life lubrication | Drive-End | A (half-key) | CW or CCW | RAL 5010 (Gentian Blue) | Aluminium | Cast iron | Aluminium (screwed) | Top | M25 (1x), M20 (1x) | To right | Ø28 x 60 mm | 8 x 7 x 50 mm | M10 | 2.2 | 1.8 | 1.69 | 1.26 | 2.2 | Inclusive PTC 140°C |  | 1311M002235ALD3 | TD-221 | BV-204 | CV-104 | EN | Brake (IC416) | H2SP 112 | 60 Nm | No | 400 V AC | 207 V DC | B2-1P-600 | Bg 112 | 0.27 | 64 | 0.35 | 87 | 0.2 | 87 | 0.36 | 88 | 0.29 | 93 | 0.17 | 93
Datasheet EN 3SIEL 112M6-HS-F B34A (2,2kW-400.690V-50Hz) | 1311M006235ALD3 | Cantoni Motor | 3-phase motor | 3-fase (standard) | IE3 | IE3 Premium Efficiency | 3SIE 112M6-HS-F | Nee | 3SIEL 112M6-HS-F (60 Nm) | 3SIEL 112M6-HS-F | 112 | 2.2 | 6 | B3/B14A | B34 (IM 2101) or derivatives | Feet and B14A flange | F (155°C) temperature rise-class B (max. 80K) | S1 (continuous) | -20 to +40°C | ≤ 1000 m.a.s.l. | 1 | IC416 (TEFV) | IP55 | No | 47 | 400 | 690 | 50 | ∆ | Y | 2.2 | 2.2 | 965 | 965 | 81.3 | 84.1 | 84.3 | 81.3 | 84.1 | 84.3 | 0.63 | 0.63 | 6 | 3.5 | 5.5 | 5.5 | 33 | 19.25 | 21.8 | 21.8 | 2.2 | 2.2 | 47.96 | 47.96 | 3.3 | 3.3 | 71.94 | 71.94 | 0.0177 | 53 dB(A) | 6306 2Z C3 | 6306 2Z C3 | Service life lubrication | Drive-End | A (half-key) | CW or CCW | RAL 5010 (Gentian Blue) | Aluminium | Cast iron | Aluminium (screwed) | Top | M25 (1x), M20 (1x) | To right | Ø28 x 60 mm | 8 x 7 x 50 mm | M10 | 2.2 | 1.8 | 1.69 | 1.26 | 2.2 | Inclusive PTC 140°C |  | 1311M002235ALD3 | TD-221 | BV-204 | CV-104 | EN | Brake (IC416) | H2SP 112 | 60 Nm | No | 400 V AC | 207 V DC | B2-1P-600 | Bg 112 | 0.27 | 64 | 0.35 | 87 | 0.2 | 87 | 0.36 | 88 | 0.29 | 93 | 0.17 | 93
Datasheet EN 3SIEL 112M6-HS-F B34B (2,2kW-230.400V-50Hz) | 1311M006325ALD3 | Cantoni Motor | 3-phase motor | 3-fase (standard) | IE3 | IE3 Premium Efficiency | 3SIE 112M6-HS-F | Nee | 3SIEL 112M6-HS-F (60 Nm) | 3SIEL 112M6-HS-F | 112 | 2.2 | 6 | B3/B14B | B34 (IM 2101) or derivatives | Feet and B14B flange | F (155°C) temperature rise-class B (max. 80K) | S1 (continuous) | -20 to +40°C | ≤ 1000 m.a.s.l. | 1 | IC416 (TEFV) | IP55 | No | 48 | 230 | 400 | 50 | ∆ | Y | 2.2 | 2.2 | 965 | 965 | 81.3 | 84.1 | 84.3 | 81.3 | 84.1 | 84.3 | 0.63 | 0.63 | 10.4 | 6 | 5.5 | 5.5 | 57.2 | 33 | 21.8 | 21.8 | 2.2 | 2.2 | 47.96 | 47.96 | 3.3 | 3.3 | 71.94 | 71.94 | 0.0177 | 53 dB(A) | 6306 2Z C3 | 6306 2Z C3 | Service life lubrication | Drive-End | A (half-key) | CW or CCW | RAL 5010 (Gentian Blue) | Aluminium | Cast iron | Aluminium (screwed) | Top | M25 (1x), M20 (1x) | To right | Ø28 x 60 mm | 8 x 7 x 50 mm | M10 | 2.2 | 1.8 | 1.69 | 1.26 | 2.2 | Inclusive PTC 140°C |  | 1311M002335ALD3 | TD-221 | BV-204 | CV-104 | EN | Brake (IC416) | H2SP 112 | 60 Nm | No | 400 V AC | 207 V DC | B2-1P-600 | Bg 112 | 0.27 | 64 | 0.35 | 87 | 0.2 | 87 | 0.36 | 88 | 0.29 | 93 | 0.17 | 93
Datasheet EN 3SIEL 112M6-HS-F B34B (2,2kW-400.690V-50Hz) | 1311M006335ALD3 | Cantoni Motor | 3-phase motor | 3-fase (standard) | IE3 | IE3 Premium Efficiency | 3SIE 112M6-HS-F | Nee | 3SIEL 112M6-HS-F (60 Nm) | 3SIEL 112M6-HS-F | 112 | 2.2 | 6 | B3/B14B | B34 (IM 2101) or derivatives | Feet and B14B flange | F (155°C) temperature rise-class B (max. 80K) | S1 (continuous) | -20 to +40°C | ≤ 1000 m.a.s.l. | 1 | IC416 (TEFV) | IP55 | No | 48 | 400 | 690 | 50 | ∆ | Y | 2.2 | 2.2 | 965 | 965 | 81.3 | 84.1 | 84.3 | 81.3 | 84.1 | 84.3 | 0.63 | 0.63 | 6 | 3.5 | 5.5 | 5.5 | 33 | 19.25 | 21.8 | 21.8 | 2.2 | 2.2 | 47.96 | 47.96 | 3.3 | 3.3 | 71.94 | 71.94 | 0.0177 | 53 dB(A) | 6306 2Z C3 | 6306 2Z C3 | Service life lubrication | Drive-End | A (half-key) | CW or CCW | RAL 5010 (Gentian Blue) | Aluminium | Cast iron | Aluminium (screwed) | Top | M25 (1x), M20 (1x) | To right | Ø28 x 60 mm | 8 x 7 x 50 mm | M10 | 2.2 | 1.8 | 1.69 | 1.26 | 2.2 | Inclusive PTC 140°C |  | 1311M002335ALD3 | TD-221 | BV-204 | CV-104 | EN | Brake (IC416) | H2SP 112 | 60 Nm | No | 400 V AC | 207 V DC | B2-1P-600 | Bg 112 | 0.27 | 64 | 0.35 | 87 | 0.2 | 87 | 0.36 | 88 | 0.29 | 93 | 0.17 | 93
Datasheet EN 3SIEK 112M6-HS-F B5 (2,2kW-230.400V-50Hz) | 1311M006425ALD3 | Cantoni Motor | 3-phase motor | 3-fase (standard) | IE3 | IE3 Premium Efficiency | 3SIE 112M6-HS-F | Nee | 3SIEK 112M6-HS-F (60 Nm) | 3SIEK 112M6-HS-F | 112 | 2.2 | 6 | B5 | B5 (IM 3001) or derivatives | B5 flange | F (155°C) temperature rise-class B (max. 80K) | S1 (continuous) | -20 to +40°C | ≤ 1000 m.a.s.l. | 1 | IC416 (TEFV) | IP55 | No | 48.5 | 230 | 400 | 50 | ∆ | Y | 2.2 | 2.2 | 965 | 965 | 81.3 | 84.1 | 84.3 | 81.3 | 84.1 | 84.3 | 0.63 | 0.63 | 10.4 | 6 | 5.5 | 5.5 | 57.2 | 33 | 21.8 | 21.8 | 2.2 | 2.2 | 47.96 | 47.96 | 3.3 | 3.3 | 71.94 | 71.94 | 0.0177 | 53 dB(A) | 6306 2Z C3 | 6306 2Z C3 | Service life lubrication | Drive-End | A (half-key) | CW or CCW | RAL 5010 (Gentian Blue) | Aluminium | Cast iron |  |  | M25 (1x), M20 (1x) | To right | Ø28 x 60 mm | 8 x 7 x 50 mm | M10 | 2.2 | 1.8 | 1.69 | 1.26 | 2.2 | Inclusive PTC 140°C |  | 1311M002435ALD3 | TD-221 | BV-204 | CV-104 | EN | Brake (IC416) | H2SP 112 | 60 Nm | No | 400 V AC | 207 V DC | B2-1P-600 | Bg 112 | 0.27 | 64 | 0.35 | 87 | 0.2 | 87 | 0.36 | 88 | 0.29 | 93 | 0.17 | 93
Datasheet EN 3SIEK 112M6-HS-F B5 (2,2kW-400.690V-50Hz) | 1311M006435ALD3 | Cantoni Motor | 3-phase motor | 3-fase (standard) | IE3 | IE3 Premium Efficiency | 3SIE 112M6-HS-F | Nee | 3SIEK 112M6-HS-F (60 Nm) | 3SIEK 112M6-HS-F | 112 | 2.2 | 6 | B5 | B5 (IM 3001) or derivatives | B5 flange | F (155°C) temperature rise-class B (max. 80K) | S1 (continuous) | -20 to +40°C | ≤ 1000 m.a.s.l. | 1 | IC416 (TEFV) | IP55 | No | 48.5 | 400 | 690 | 50 | ∆ | Y | 2.2 | 2.2 | 965 | 965 | 81.3 | 84.1 | 84.3 | 81.3 | 84.1 | 84.3 | 0.63 | 0.63 | 6 | 3.5 | 5.5 | 5.5 | 33 | 19.25 | 21.8 | 21.8 | 2.2 | 2.2 | 47.96 | 47.96 | 3.3 | 3.3 | 71.94 | 71.94 | 0.0177 | 53 dB(A) | 6306 2Z C3 | 6306 2Z C3 | Service life lubrication | Drive-End | A (half-key) | CW or CCW | RAL 5010 (Gentian Blue) | Aluminium | Cast iron |  |  | M25 (1x), M20 (1x) | To right | Ø28 x 60 mm | 8 x 7 x 50 mm | M10 | 2.2 | 1.8 | 1.69 | 1.26 | 2.2 | Inclusive PTC 140°C |  | 1311M002435ALD3 | TD-221 | BV-204 | CV-104 | EN | Brake (IC416) | H2SP 112 | 60 Nm | No | 400 V AC | 207 V DC | B2-1P-600 | Bg 112 | 0.27 | 64 | 0.35 | 87 | 0.2 | 87 | 0.36 | 88 | 0.29 | 93 | 0.17 | 93
Datasheet EN 3SIEK 112M6-HS-F B14A (2,2kW-230.400V-50Hz) | 1311M006625ALD3 | Cantoni Motor | 3-phase motor | 3-fase (standard) | IE3 | IE3 Premium Efficiency | 3SIE 112M6-HS-F | Nee | 3SIEK 112M6-HS-F (60 Nm) | 3SIEK 112M6-HS-F | 112 | 2.2 | 6 | B14A | B14 (IM 3601) or derivatives | B14A flange | F (155°C) temperature rise-class B (max. 80K) | S1 (continuous) | -20 to +40°C | ≤ 1000 m.a.s.l. | 1 | IC416 (TEFV) | IP55 | No | 47 | 230 | 400 | 50 | ∆ | Y | 2.2 | 2.2 | 965 | 965 | 81.3 | 84.1 | 84.3 | 81.3 | 84.1 | 84.3 | 0.63 | 0.63 | 10.4 | 6 | 5.5 | 5.5 | 57.2 | 33 | 21.8 | 21.8 | 2.2 | 2.2 | 47.96 | 47.96 | 3.3 | 3.3 | 71.94 | 71.94 | 0.0177 | 53 dB(A) | 6306 2Z C3 | 6306 2Z C3 | Service life lubrication | Drive-End | A (half-key) | CW or CCW | RAL 5010 (Gentian Blue) | Aluminium | Cast iron |  |  | M25 (1x), M20 (1x) | To right | Ø28 x 60 mm | 8 x 7 x 50 mm | M10 | 2.2 | 1.8 | 1.69 | 1.26 | 2.2 | Inclusive PTC 140°C |  | 1311M002635ALD3 | TD-221 | BV-204 | CV-104 | EN | Brake (IC416) | H2SP 112 | 60 Nm | No | 400 V AC | 207 V DC | B2-1P-600 | Bg 112 | 0.27 | 64 | 0.35 | 87 | 0.2 | 87 | 0.36 | 88 | 0.29 | 93 | 0.17 | 93
Datasheet EN 3SIEK 112M6-HS-F B14A (2,2kW-400.690V-50Hz) | 1311M006635ALD3 | Cantoni Motor | 3-phase motor | 3-fase (standard) | IE3 | IE3 Premium Efficiency | 3SIE 112M6-HS-F | Nee | 3SIEK 112M6-HS-F (60 Nm) | 3SIEK 112M6-HS-F | 112 | 2.2 | 6 | B14A | B14 (IM 3601) or derivatives | B14A flange | F (155°C) temperature rise-class B (max. 80K) | S1 (continuous) | -20 to +40°C | ≤ 1000 m.a.s.l. | 1 | IC416 (TEFV) | IP55 | No | 47 | 400 | 690 | 50 | ∆ | Y | 2.2 | 2.2 | 965 | 965 | 81.3 | 84.1 | 84.3 | 81.3 | 84.1 | 84.3 | 0.63 | 0.63 | 6 | 3.5 | 5.5 | 5.5 | 33 | 19.25 | 21.8 | 21.8 | 2.2 | 2.2 | 47.96 | 47.96 | 3.3 | 3.3 | 71.94 | 71.94 | 0.0177 | 53 dB(A) | 6306 2Z C3 | 6306 2Z C3 | Service life lubrication | Drive-End | A (half-key) | CW or CCW | RAL 5010 (Gentian Blue) | Aluminium | Cast iron |  |  | M25 (1x), M20 (1x) | To right | Ø28 x 60 mm | 8 x 7 x 50 mm | M10 | 2.2 | 1.8 | 1.69 | 1.26 | 2.2 | Inclusive PTC 140°C |  | 1311M002635ALD3 | TD-221 | BV-204 | CV-104 | EN | Brake (IC416) | H2SP 112 | 60 Nm | No | 400 V AC | 207 V DC | B2-1P-600 | Bg 112 | 0.27 | 64 | 0.35 | 87 | 0.2 | 87 | 0.36 | 88 | 0.29 | 93 | 0.17 | 93
Datasheet EN 3SIEK 112M6-HS-F B14B (2,2kW-230.400V-50Hz) | 1311M006825ALD3 | Cantoni Motor | 3-phase motor | 3-fase (standard) | IE3 | IE3 Premium Efficiency | 3SIE 112M6-HS-F | Nee | 3SIEK 112M6-HS-F (60 Nm) | 3SIEK 112M6-HS-F | 112 | 2.2 | 6 | B14B | B14 (IM 3601) or derivatives | B14B flange | F (155°C) temperature rise-class B (max. 80K) | S1 (continuous) | -20 to +40°C | ≤ 1000 m.a.s.l. | 1 | IC416 (TEFV) | IP55 | No | 48 | 230 | 400 | 50 | ∆ | Y | 2.2 | 2.2 | 965 | 965 | 81.3 | 84.1 | 84.3 | 81.3 | 84.1 | 84.3 | 0.63 | 0.63 | 10.4 | 6 | 5.5 | 5.5 | 57.2 | 33 | 21.8 | 21.8 | 2.2 | 2.2 | 47.96 | 47.96 | 3.3 | 3.3 | 71.94 | 71.94 | 0.0177 | 53 dB(A) | 6306 2Z C3 | 6306 2Z C3 | Service life lubrication | Drive-End | A (half-key) | CW or CCW | RAL 5010 (Gentian Blue) | Aluminium | Cast iron |  |  | M25 (1x), M20 (1x) | To right | Ø28 x 60 mm | 8 x 7 x 50 mm | M10 | 2.2 | 1.8 | 1.69 | 1.26 | 2.2 | Inclusive PTC 140°C |  | 1311M002835ALD3 | TD-221 | BV-204 | CV-104 | EN | Brake (IC416) | H2SP 112 | 60 Nm | No | 400 V AC | 207 V DC | B2-1P-600 | Bg 112 | 0.27 | 64 | 0.35 | 87 | 0.2 | 87 | 0.36 | 88 | 0.29 | 93 | 0.17 | 93
Datasheet EN 3SIEK 112M6-HS-F B14B (2,2kW-400.690V-50Hz) | 1311M006835ALD3 | Cantoni Motor | 3-phase motor | 3-fase (standard) | IE3 | IE3 Premium Efficiency | 3SIE 112M6-HS-F | Nee | 3SIEK 112M6-HS-F (60 Nm) | 3SIEK 112M6-HS-F | 112 | 2.2 | 6 | B14B | B14 (IM 3601) or derivatives | B14B flange | F (155°C) temperature rise-class B (max. 80K) | S1 (continuous) | -20 to +40°C | ≤ 1000 m.a.s.l. | 1 | IC416 (TEFV) | IP55 | No | 48 | 400 | 690 | 50 | ∆ | Y | 2.2 | 2.2 | 965 | 965 | 81.3 | 84.1 | 84.3 | 81.3 | 84.1 | 84.3 | 0.63 | 0.63 | 6 | 3.5 | 5.5 | 5.5 | 33 | 19.25 | 21.8 | 21.8 | 2.2 | 2.2 | 47.96 | 47.96 | 3.3 | 3.3 | 71.94 | 71.94 | 0.0177 | 53 dB(A) | 6306 2Z C3 | 6306 2Z C3 | Service life lubrication | Drive-End | A (half-key) | CW or CCW | RAL 5010 (Gentian Blue) | Aluminium | Cast iron |  |  | M25 (1x), M20 (1x) | To right | Ø28 x 60 mm | 8 x 7 x 50 mm | M10 | 2.2 | 1.8 | 1.69 | 1.26 | 2.2 | Inclusive PTC 140°C |  | 1311M002835ALD3 | TD-221 | BV-204 | CV-104 | EN | Brake (IC416) | H2SP 112 | 60 Nm | No | 400 V AC | 207 V DC | B2-1P-600 | Bg 112 | 0.27 | 64 | 0.35 | 87 | 0.2 | 87 | 0.36 | 88 | 0.29 | 93 | 0.17 | 93
Datasheet EN 3SIEL 112M6-HS-F B35s (2,2kW-230.400V-50Hz) | 1311M006D25ALD3 | Cantoni Motor | 3-phase motor | 3-fase (standard) | IE3 | IE3 Premium Efficiency | 3SIE 112M6-HS-F | Nee | 3SIEL 112M6-HS-F (60 Nm) | 3SIEL 112M6-HS-F | 112 | 2.2 | 6 | B3/B5s | B35 (IM 2001) or derivatives | Feet and B5s flange | F (155°C) temperature rise-class B (max. 80K) | S1 (continuous) | -20 to +40°C | ≤ 1000 m.a.s.l. | 1 | IC416 (TEFV) | IP55 | No | 48 | 230 | 400 | 50 | ∆ | Y | 2.2 | 2.2 | 965 | 965 | 81.3 | 84.1 | 84.3 | 81.3 | 84.1 | 84.3 | 0.63 | 0.63 | 10.4 | 6 | 5.5 | 5.5 | 57.2 | 33 | 21.8 | 21.8 | 2.2 | 2.2 | 47.96 | 47.96 | 3.3 | 3.3 | 71.94 | 71.94 | 0.0177 | 53 dB(A) | 6306 2Z C3 | 6306 2Z C3 | Service life lubrication | Drive-End | A (half-key) | CW or CCW | RAL 5010 (Gentian Blue) | Aluminium | Cast iron | Aluminium (screwed) | Top | M25 (1x), M20 (1x) | To right | Ø28 x 60 mm | 8 x 7 x 50 mm | M10 | 2.2 | 1.8 | 1.69 | 1.26 | 2.2 | Inclusive PTC 140°C |  | 1311M002D35ALD3 | TD-221 | BV-204 | CV-104 | EN | Brake (IC416) | H2SP 112 | 60 Nm | No | 400 V AC | 207 V DC | B2-1P-600 | Bg 112 | 0.27 | 64 | 0.35 | 87 | 0.2 | 87 | 0.36 | 88 | 0.29 | 93 | 0.17 | 93
Datasheet EN 3SIEL 112M6-HS-F B35s (2,2kW-400.690V-50Hz) | 1311M006D35ALD3 | Cantoni Motor | 3-phase motor | 3-fase (standard) | IE3 | IE3 Premium Efficiency | 3SIE 112M6-HS-F | Nee | 3SIEL 112M6-HS-F (60 Nm) | 3SIEL 112M6-HS-F | 112 | 2.2 | 6 | B3/B5s | B35 (IM 2001) or derivatives | Feet and B5s flange | F (155°C) temperature rise-class B (max. 80K) | S1 (continuous) | -20 to +40°C | ≤ 1000 m.a.s.l. | 1 | IC416 (TEFV) | IP55 | No | 48 | 400 | 690 | 50 | ∆ | Y | 2.2 | 2.2 | 965 | 965 | 81.3 | 84.1 | 84.3 | 81.3 | 84.1 | 84.3 | 0.63 | 0.63 | 6 | 3.5 | 5.5 | 5.5 | 33 | 19.25 | 21.8 | 21.8 | 2.2 | 2.2 | 47.96 | 47.96 | 3.3 | 3.3 | 71.94 | 71.94 | 0.0177 | 53 dB(A) | 6306 2Z C3 | 6306 2Z C3 | Service life lubrication | Drive-End | A (half-key) | CW or CCW | RAL 5010 (Gentian Blue) | Aluminium | Cast iron | Aluminium (screwed) | Top | M25 (1x), M20 (1x) | To right | Ø28 x 60 mm | 8 x 7 x 50 mm | M10 | 2.2 | 1.8 | 1.69 | 1.26 | 2.2 | Inclusive PTC 140°C |  | 1311M002D35ALD3 | TD-221 | BV-204 | CV-104 | EN | Brake (IC416) | H2SP 112 | 60 Nm | No | 400 V AC | 207 V DC | B2-1P-600 | Bg 112 | 0.27 | 64 | 0.35 | 87 | 0.2 | 87 | 0.36 | 88 | 0.29 | 93 | 0.17 | 93
Datasheet EN 3SIEK 112M6-HS-F B5s (2,2kW-230.400V-50Hz) | 1311M006E25ALD3 | Cantoni Motor | 3-phase motor | 3-fase (standard) | IE3 | IE3 Premium Efficiency | 3SIE 112M6-HS-F | Nee | 3SIEK 112M6-HS-F (60 Nm) | 3SIEK 112M6-HS-F | 112 | 2.2 | 6 | B5s | B5 (IM 3001) or derivatives | B5s flange | F (155°C) temperature rise-class B (max. 80K) | S1 (continuous) | -20 to +40°C | ≤ 1000 m.a.s.l. | 1 | IC416 (TEFV) | IP55 | No | 48 | 230 | 400 | 50 | ∆ | Y | 2.2 | 2.2 | 965 | 965 | 81.3 | 84.1 | 84.3 | 81.3 | 84.1 | 84.3 | 0.63 | 0.63 | 10.4 | 6 | 5.5 | 5.5 | 57.2 | 33 | 21.8 | 21.8 | 2.2 | 2.2 | 47.96 | 47.96 | 3.3 | 3.3 | 71.94 | 71.94 | 0.0177 | 53 dB(A) | 6306 2Z C3 | 6306 2Z C3 | Service life lubrication | Drive-End | A (half-key) | CW or CCW | RAL 5010 (Gentian Blue) | Aluminium | Cast iron |  |  | M25 (1x), M20 (1x) | To right | Ø28 x 60 mm | 8 x 7 x 50 mm | M10 | 2.2 | 1.8 | 1.69 | 1.26 | 2.2 | Inclusive PTC 140°C |  | 1311M002E35ALD3 | TD-221 | BV-204 | CV-104 | EN | Brake (IC416) | H2SP 112 | 60 Nm | No | 400 V AC | 207 V DC | B2-1P-600 | Bg 112 | 0.27 | 64 | 0.35 | 87 | 0.2 | 87 | 0.36 | 88 | 0.29 | 93 | 0.17 | 93
Datasheet EN 3SIEK 112M6-HS-F B5s (2,2kW-400.690V-50Hz) | 1311M006E35ALD3 | Cantoni Motor | 3-phase motor | 3-fase (standard) | IE3 | IE3 Premium Efficiency | 3SIE 112M6-HS-F | Nee | 3SIEK 112M6-HS-F (60 Nm) | 3SIEK 112M6-HS-F | 112 | 2.2 | 6 | B5s | B5 (IM 3001) or derivatives | B5s flange | F (155°C) temperature rise-class B (max. 80K) | S1 (continuous) | -20 to +40°C | ≤ 1000 m.a.s.l. | 1 | IC416 (TEFV) | IP55 | No | 48 | 400 | 690 | 50 | ∆ | Y | 2.2 | 2.2 | 965 | 965 | 81.3 | 84.1 | 84.3 | 81.3 | 84.1 | 84.3 | 0.63 | 0.63 | 6 | 3.5 | 5.5 | 5.5 | 33 | 19.25 | 21.8 | 21.8 | 2.2 | 2.2 | 47.96 | 47.96 | 3.3 | 3.3 | 71.94 | 71.94 | 0.0177 | 53 dB(A) | 6306 2Z C3 | 6306 2Z C3 | Service life lubrication | Drive-End | A (half-key) | CW or CCW | RAL 5010 (Gentian Blue) | Aluminium | Cast iron |  |  | M25 (1x), M20 (1x) | To right | Ø28 x 60 mm | 8 x 7 x 50 mm | M10 | 2.2 | 1.8 | 1.69 | 1.26 | 2.2 | Inclusive PTC 140°C |  | 1311M002E35ALD3 | TD-221 | BV-204 | CV-104 | EN | Brake (IC416) | H2SP 112 | 60 Nm | No | 400 V AC | 207 V DC | B2-1P-600 | Bg 112 | 0.27 | 64 | 0.35 | 87 | 0.2 | 87 | 0.36 | 88 | 0.29 | 93 | 0.17 | 93
Datasheet EN 3SIE 112M8-HS-F B3 (1,5kW-230.400V-50Hz) | 1311M008025ALD3 | Cantoni Motor | 3-phase motor | 3-fase (standard) | IE3 | IE3 Premium Efficiency | 3SIE 112M8-HS-F | Ja | 3SIE 112M8-HS-F (60 Nm) | 3SIE 112M8-HS-F | 112 | 1.5 | 8 | B3 | B3 (IM 1001) or derivatives | Feet | F (155°C) temperature rise-class B (max. 80K) | S1 (continuous) | -20 to +40°C | ≤ 1000 m.a.s.l. | 1 | IC416 (TEFV) | IP55 | No | 45.3 | 230 | 400 | 50 | ∆ | Y | 1.5 | 1.5 | 700 | 700 | 79.2 | 80.8 | 79.7 | 79.2 | 80.8 | 79.7 | 0.7 | 0.7 | 6.8 | 3.9 | 4.6 | 4.6 | 31.28 | 17.94 | 21 | 21 | 1.7 | 1.7 | 35.7 | 35.7 | 2.7 | 2.7 | 56.7 | 56.7 | 0.0168 | 47 dB(A) | 6306 2Z C3 | 6306 2Z C3 | Service life lubrication | Drive-End | A (half-key) | CW or CCW | RAL 5010 (Gentian Blue) | Aluminium | Cast iron | Aluminium | Top | M25 (1x), M20 (1x) | To right | Ø28 x 60 mm | 8 x 7 x 50 mm | M10 | 1.05 | 0.97 | 1.05 | 0.25 | 0.4 | Inclusive PTC 140°C |  | 1311M002035ALD3 | TD-221 | BV-204 | CV-104 | EN | Brake (IC416) | H2SP 112 | 60 Nm | No | 400 V AC | 207 V DC | B2-1P-600 | Bg 112 | 0.27 | 64 | 0.35 | 87 | 0.2 | 87 | 0.36 | 88 | 0.29 | 93 | 0.17 | 93
Datasheet EN 3SIEL 112M8-HS-F B35 (1,5kW-230.400V-50Hz) | 1311M008125ALD3 | Cantoni Motor | 3-phase motor | 3-fase (standard) | IE3 | IE3 Premium Efficiency | 3SIE 112M8-HS-F | Nee | 3SIEL 112M8-HS-F (60 Nm) | 3SIEL 112M8-HS-F | 112 | 1.5 | 8 | B3/B5 | B35 (IM 2001) or derivatives | Feet and B5 flange | F (155°C) temperature rise-class B (max. 80K) | S1 (continuous) | -20 to +40°C | ≤ 1000 m.a.s.l. | 1 | IC416 (TEFV) | IP55 | No | 48 | 230 | 400 | 50 | ∆ | Y | 1.5 | 1.5 | 700 | 700 | 79.2 | 80.8 | 79.7 | 79.2 | 80.8 | 79.7 | 0.7 | 0.7 | 6.8 | 3.9 | 4.6 | 4.6 | 31.28 | 17.94 | 21 | 21 | 1.7 | 1.7 | 35.7 | 35.7 | 2.7 | 2.7 | 56.7 | 56.7 | 0.0168 | 47 dB(A) | 6306 2Z C3 | 6306 2Z C3 | Service life lubrication | Drive-End | A (half-key) | CW or CCW | RAL 5010 (Gentian Blue) | Aluminium | Cast iron | Aluminium | Top | M25 (1x), M20 (1x) | To right | Ø28 x 60 mm | 8 x 7 x 50 mm | M10 | 1.05 | 0.97 | 1.05 | 0.25 | 0.4 | Inclusive PTC 140°C |  | 1311M002135ALD3 | TD-221 | BV-204 | CV-104 | EN | Brake (IC416) | H2SP 112 | 60 Nm | No | 400 V AC | 207 V DC | B2-1P-600 | Bg 112 | 0.27 | 64 | 0.35 | 87 | 0.2 | 87 | 0.36 | 88 | 0.29 | 93 | 0.17 | 93
Datasheet EN 3SIEL 112M8-HS-F B34A (1,5kW-230.400V-50Hz) | 1311M008225ALD3 | Cantoni Motor | 3-phase motor | 3-fase (standard) | IE3 | IE3 Premium Efficiency | 3SIE 112M8-HS-F | Nee | 3SIEL 112M8-HS-F (60 Nm) | 3SIEL 112M8-HS-F | 112 | 1.5 | 8 | B3/B14A | B34 (IM 2101) or derivatives | Feet and B14A flange | F (155°C) temperature rise-class B (max. 80K) | S1 (continuous) | -20 to +40°C | ≤ 1000 m.a.s.l. | 1 | IC416 (TEFV) | IP55 | No | 46.5 | 230 | 400 | 50 | ∆ | Y | 1.5 | 1.5 | 700 | 700 | 79.2 | 80.8 | 79.7 | 79.2 | 80.8 | 79.7 | 0.7 | 0.7 | 6.8 | 3.9 | 4.6 | 4.6 | 31.28 | 17.94 | 21 | 21 | 1.7 | 1.7 | 35.7 | 35.7 | 2.7 | 2.7 | 56.7 | 56.7 | 0.0168 | 47 dB(A) | 6306 2Z C3 | 6306 2Z C3 | Service life lubrication | Drive-End | A (half-key) | CW or CCW | RAL 5010 (Gentian Blue) | Aluminium | Cast iron | Aluminium | Top | M25 (1x), M20 (1x) | To right | Ø28 x 60 mm | 8 x 7 x 50 mm | M10 | 1.05 | 0.97 | 1.05 | 0.25 | 0.4 | Inclusive PTC 140°C |  | 1311M002235ALD3 | TD-221 | BV-204 | CV-104 | EN | Brake (IC416) | H2SP 112 | 60 Nm | No | 400 V AC | 207 V DC | B2-1P-600 | Bg 112 | 0.27 | 64 | 0.35 | 87 | 0.2 | 87 | 0.36 | 88 | 0.29 | 93 | 0.17 | 93
Datasheet EN 3SIEL 112M8-HS-F B34B (1,5kW-230.400V-50Hz) | 1311M008325ALD3 | Cantoni Motor | 3-phase motor | 3-fase (standard) | IE3 | IE3 Premium Efficiency | 3SIE 112M8-HS-F | Nee | 3SIEL 112M8-HS-F (60 Nm) | 3SIEL 112M8-HS-F | 112 | 1.5 | 8 | B3/B14B | B34 (IM 2101) or derivatives | Feet and B14B flange | F (155°C) temperature rise-class B (max. 80K) | S1 (continuous) | -20 to +40°C | ≤ 1000 m.a.s.l. | 1 | IC416 (TEFV) | IP55 | No | 47.5 | 230 | 400 | 50 | ∆ | Y | 1.5 | 1.5 | 700 | 700 | 79.2 | 80.8 | 79.7 | 79.2 | 80.8 | 79.7 | 0.7 | 0.7 | 6.8 | 3.9 | 4.6 | 4.6 | 31.28 | 17.94 | 21 | 21 | 1.7 | 1.7 | 35.7 | 35.7 | 2.7 | 2.7 | 56.7 | 56.7 | 0.0168 | 47 dB(A) | 6306 2Z C3 | 6306 2Z C3 | Service life lubrication | Drive-End | A (half-key) | CW or CCW | RAL 5010 (Gentian Blue) | Aluminium | Cast iron | Aluminium | Top | M25 (1x), M20 (1x) | To right | Ø28 x 60 mm | 8 x 7 x 50 mm | M10 | 1.05 | 0.97 | 1.05 | 0.25 | 0.4 | Inclusive PTC 140°C |  | 1311M002335ALD3 | TD-221 | BV-204 | CV-104 | EN | Brake (IC416) | H2SP 112 | 60 Nm | No | 400 V AC | 207 V DC | B2-1P-600 | Bg 112 | 0.27 | 64 | 0.35 | 87 | 0.2 | 87 | 0.36 | 88 | 0.29 | 93 | 0.17 | 93
Datasheet EN 3SIEK 112M8-HS-F B5 (1,5kW-230.400V-50Hz) | 1311M008425ALD3 | Cantoni Motor | 3-phase motor | 3-fase (standard) | IE3 | IE3 Premium Efficiency | 3SIE 112M8-HS-F | Nee | 3SIEK 112M8-HS-F (60 Nm) | 3SIEK 112M8-HS-F | 112 | 1.5 | 8 | B5 | B5 (IM 3001) or derivatives | B5 flange | F (155°C) temperature rise-class B (max. 80K) | S1 (continuous) | -20 to +40°C | ≤ 1000 m.a.s.l. | 1 | IC416 (TEFV) | IP55 | No | 48 | 230 | 400 | 50 | ∆ | Y | 1.5 | 1.5 | 700 | 700 | 79.2 | 80.8 | 79.7 | 79.2 | 80.8 | 79.7 | 0.7 | 0.7 | 6.8 | 3.9 | 4.6 | 4.6 | 31.28 | 17.94 | 21 | 21 | 1.7 | 1.7 | 35.7 | 35.7 | 2.7 | 2.7 | 56.7 | 56.7 | 0.0168 | 47 dB(A) | 6306 2Z C3 | 6306 2Z C3 | Service life lubrication | Drive-End | A (half-key) | CW or CCW | RAL 5010 (Gentian Blue) | Aluminium | Cast iron |  |  | M25 (1x), M20 (1x) | To right | Ø28 x 60 mm | 8 x 7 x 50 mm | M10 | 1.05 | 0.97 | 1.05 | 0.25 | 0.4 | Inclusive PTC 140°C |  | 1311M002435ALD3 | TD-221 | BV-204 | CV-104 | EN | Brake (IC416) | H2SP 112 | 60 Nm | No | 400 V AC | 207 V DC | B2-1P-600 | Bg 112 | 0.27 | 64 | 0.35 | 87 | 0.2 | 87 | 0.36 | 88 | 0.29 | 93 | 0.17 | 93
Datasheet EN 3SIEK 112M8-HS-F B14A (1,5kW-230.400V-50Hz) | 1311M008625ALD3 | Cantoni Motor | 3-phase motor | 3-fase (standard) | IE3 | IE3 Premium Efficiency | 3SIE 112M8-HS-F | Nee | 3SIEK 112M8-HS-F (60 Nm) | 3SIEK 112M8-HS-F | 112 | 1.5 | 8 | B14A | B14 (IM 3601) or derivatives | B14A flange | F (155°C) temperature rise-class B (max. 80K) | S1 (continuous) | -20 to +40°C | ≤ 1000 m.a.s.l. | 1 | IC416 (TEFV) | IP55 | No | 46.5 | 230 | 400 | 50 | ∆ | Y | 1.5 | 1.5 | 700 | 700 | 79.2 | 80.8 | 79.7 | 79.2 | 80.8 | 79.7 | 0.7 | 0.7 | 6.8 | 3.9 | 4.6 | 4.6 | 31.28 | 17.94 | 21 | 21 | 1.7 | 1.7 | 35.7 | 35.7 | 2.7 | 2.7 | 56.7 | 56.7 | 0.0168 | 47 dB(A) | 6306 2Z C3 | 6306 2Z C3 | Service life lubrication | Drive-End | A (half-key) | CW or CCW | RAL 5010 (Gentian Blue) | Aluminium | Cast iron |  |  | M25 (1x), M20 (1x) | To right | Ø28 x 60 mm | 8 x 7 x 50 mm | M10 | 1.05 | 0.97 | 1.05 | 0.25 | 0.4 | Inclusive PTC 140°C |  | 1311M002635ALD3 | TD-221 | BV-204 | CV-104 | EN | Brake (IC416) | H2SP 112 | 60 Nm | No | 400 V AC | 207 V DC | B2-1P-600 | Bg 112 | 0.27 | 64 | 0.35 | 87 | 0.2 | 87 | 0.36 | 88 | 0.29 | 93 | 0.17 | 93
Datasheet EN 3SIEK 112M8-HS-F B14B (1,5kW-230.400V-50Hz) | 1311M008825ALD3 | Cantoni Motor | 3-phase motor | 3-fase (standard) | IE3 | IE3 Premium Efficiency | 3SIE 112M8-HS-F | Nee | 3SIEK 112M8-HS-F (60 Nm) | 3SIEK 112M8-HS-F | 112 | 1.5 | 8 | B14B | B14 (IM 3601) or derivatives | B14B flange | F (155°C) temperature rise-class B (max. 80K) | S1 (continuous) | -20 to +40°C | ≤ 1000 m.a.s.l. | 1 | IC416 (TEFV) | IP55 | No | 47.5 | 230 | 400 | 50 | ∆ | Y | 1.5 | 1.5 | 700 | 700 | 79.2 | 80.8 | 79.7 | 79.2 | 80.8 | 79.7 | 0.7 | 0.7 | 6.8 | 3.9 | 4.6 | 4.6 | 31.28 | 17.94 | 21 | 21 | 1.7 | 1.7 | 35.7 | 35.7 | 2.7 | 2.7 | 56.7 | 56.7 | 0.0168 | 47 dB(A) | 6306 2Z C3 | 6306 2Z C3 | Service life lubrication | Drive-End | A (half-key) | CW or CCW | RAL 5010 (Gentian Blue) | Aluminium | Cast iron |  |  | M25 (1x), M20 (1x) | To right | Ø28 x 60 mm | 8 x 7 x 50 mm | M10 | 1.05 | 0.97 | 1.05 | 0.25 | 0.4 | Inclusive PTC 140°C |  | 1311M002835ALD3 | TD-221 | BV-204 | CV-104 | EN | Brake (IC416) | H2SP 112 | 60 Nm | No | 400 V AC | 207 V DC | B2-1P-600 | Bg 112 | 0.27 | 64 | 0.35 | 87 | 0.2 | 87 | 0.36 | 88 | 0.29 | 93 | 0.17 | 93
Datasheet EN 3SIEL 112M8-HS-F B35s (1,5kW-230.400V-50Hz) | 1311M008D25ALD3 | Cantoni Motor | 3-phase motor | 3-fase (standard) | IE3 | IE3 Premium Efficiency | 3SIE 112M8-HS-F | Nee | 3SIEL 112M8-HS-F (60 Nm) | 3SIEL 112M8-HS-F | 112 | 1.5 | 8 | B3/B5s | B35 (IM 2001) or derivatives | Feet and B5s flange | F (155°C) temperature rise-class B (max. 80K) | S1 (continuous) | -20 to +40°C | ≤ 1000 m.a.s.l. | 1 | IC416 (TEFV) | IP55 | No | 47.5 | 230 | 400 | 50 | ∆ | Y | 1.5 | 1.5 | 700 | 700 | 79.2 | 80.8 | 79.7 | 79.2 | 80.8 | 79.7 | 0.7 | 0.7 | 6.8 | 3.9 | 4.6 | 4.6 | 31.28 | 17.94 | 21 | 21 | 1.7 | 1.7 | 35.7 | 35.7 | 2.7 | 2.7 | 56.7 | 56.7 | 0.0168 | 47 dB(A) | 6306 2Z C3 | 6306 2Z C3 | Service life lubrication | Drive-End | A (half-key) | CW or CCW | RAL 5010 (Gentian Blue) | Aluminium | Cast iron | Aluminium | Top | M25 (1x), M20 (1x) | To right | Ø28 x 60 mm | 8 x 7 x 50 mm | M10 | 1.05 | 0.97 | 1.05 | 0.25 | 0.4 | Inclusive PTC 140°C |  | 1311M002D35ALD3 | TD-221 | BV-204 | CV-104 | EN | Brake (IC416) | H2SP 112 | 60 Nm | No | 400 V AC | 207 V DC | B2-1P-600 | Bg 112 | 0.27 | 64 | 0.35 | 87 | 0.2 | 87 | 0.36 | 88 | 0.29 | 93 | 0.17 | 93
Datasheet EN 3SIEK 112M8-HS-F B5s (1,5kW-230.400V-50Hz) | 1311M008E25ALD3 | Cantoni Motor | 3-phase motor | 3-fase (standard) | IE3 | IE3 Premium Efficiency | 3SIE 112M8-HS-F | Nee | 3SIEK 112M8-HS-F (60 Nm) | 3SIEK 112M8-HS-F | 112 | 1.5 | 8 | B5s | B5 (IM 3001) or derivatives | B5s flange | F (155°C) temperature rise-class B (max. 80K) | S1 (continuous) | -20 to +40°C | ≤ 1000 m.a.s.l. | 1 | IC416 (TEFV) | IP55 | No | 47.5 | 230 | 400 | 50 | ∆ | Y | 1.5 | 1.5 | 700 | 700 | 79.2 | 80.8 | 79.7 | 79.2 | 80.8 | 79.7 | 0.7 | 0.7 | 6.8 | 3.9 | 4.6 | 4.6 | 31.28 | 17.94 | 21 | 21 | 1.7 | 1.7 | 35.7 | 35.7 | 2.7 | 2.7 | 56.7 | 56.7 | 0.0168 | 47 dB(A) | 6306 2Z C3 | 6306 2Z C3 | Service life lubrication | Drive-End | A (half-key) | CW or CCW | RAL 5010 (Gentian Blue) | Aluminium | Cast iron |  |  | M25 (1x), M20 (1x) | To right | Ø28 x 60 mm | 8 x 7 x 50 mm | M10 | 1.05 | 0.97 | 1.05 | 0.25 | 0.4 | Inclusive PTC 140°C |  | 1311M002E35ALD3 | TD-221 | BV-204 | CV-104 | EN | Brake (IC416) | H2SP 112 | 60 Nm | No | 400 V AC | 207 V DC | B2-1P-600 | Bg 112 | 0.27 | 64 | 0.35 | 87 | 0.2 | 87 | 0.36 | 88 | 0.29 | 93 | 0.17 | 93
Datasheet EN 3SIE 112M2A-HS-F B3 (5,5kW-400.690V-50Hz) | 1311MPA2035ALD3 | Cantoni Motor | 3-phase motor | 3-fase (standard) | IE3 | IE3 Premium Efficiency | 3SIE 112M2A-HS-F | Ja | 3SIE 112M2A-HS-F (60 Nm) | 3SIE 112M2A-HS-F | 112 | 5.5 | 2 | B3 | B3 (IM 1001) or derivatives | Feet | F (155°C) temperature rise-class B (max. 80K) | S1 (continuous) | -20 to +40°C | ≤ 1000 m.a.s.l. | 1 | IC416 (TEFV) | IP55 | No | 51.3 | 400 | 690 | 50 | ∆ | Y | 5.5 | 5.5 | 2925 | 2925 | 88.9 | 89.8 | 89.2 | 88.9 | 89.8 | 89.2 | 0.87 | 0.87 | 10.2 | 5.9 | 7.4 | 7.4 | 75.48 | 43.66 | 17.9 | 17.9 | 2 | 2 | 35.8 | 35.8 | 3.2 | 3.2 | 57.28 | 57.28 | 0.0075 | 61 dB(A) | 6306 2Z C3 | 6306 2Z C3 | Service life lubrication | Drive-End | A (half-key) | CW or CCW | RAL 5010 (Gentian Blue) | Aluminium | Cast iron | Aluminium (screwed) | Top | M25 (1x), M20 (1x) | To right | Ø28 x 60 mm | 8 x 7 x 50 mm | M10 | 1.56 | 1.22 | 1.23 | 0.84 | 1.6 | Inclusive PTC 140°C |  | 1311MPA2035ALD3 | TD-221 | BV-204 | CV-104 | EN | Brake (IC416) | H2SP 112 | 60 Nm | No | 400 V AC | 207 V DC | B2-1P-600 | Bg 112 | 0.27 | 64 | 0.35 | 87 | 0.2 | 87 | 0.36 | 88 | 0.29 | 93 | 0.17 | 93
Datasheet EN 3SIEL 112M2A-HS-F B35 (5,5kW-400.690V-50Hz) | 1311MPA2135ALD3 | Cantoni Motor | 3-phase motor | 3-fase (standard) | IE3 | IE3 Premium Efficiency | 3SIE 112M2A-HS-F | Nee | 3SIEL 112M2A-HS-F (60 Nm) | 3SIEL 112M2A-HS-F | 112 | 5.5 | 2 | B3/B5 | B35 (IM 2001) or derivatives | Feet and B5 flange | F (155°C) temperature rise-class B (max. 80K) | S1 (continuous) | -20 to +40°C | ≤ 1000 m.a.s.l. | 1 | IC416 (TEFV) | IP55 | No | 54 | 400 | 690 | 50 | ∆ | Y | 5.5 | 5.5 | 2925 | 2925 | 88.9 | 89.8 | 89.2 | 88.9 | 89.8 | 89.2 | 0.87 | 0.87 | 10.2 | 5.9 | 7.4 | 7.4 | 75.48 | 43.66 | 17.9 | 17.9 | 2 | 2 | 35.8 | 35.8 | 3.2 | 3.2 | 57.28 | 57.28 | 0.0075 | 61 dB(A) | 6306 2Z C3 | 6306 2Z C3 | Service life lubrication | Drive-End | A (half-key) | CW or CCW | RAL 5010 (Gentian Blue) | Aluminium | Cast iron | Aluminium (screwed) | Top | M25 (1x), M20 (1x) | To right | Ø28 x 60 mm | 8 x 7 x 50 mm | M10 | 1.56 | 1.22 | 1.23 | 0.84 | 1.6 | Inclusive PTC 140°C |  | 1311MPA2135ALD3 | TD-221 | BV-204 | CV-104 | EN | Brake (IC416) | H2SP 112 | 60 Nm | No | 400 V AC | 207 V DC | B2-1P-600 | Bg 112 | 0.27 | 64 | 0.35 | 87 | 0.2 | 87 | 0.36 | 88 | 0.29 | 93 | 0.17 | 93
Datasheet EN 3SIEL 112M2A-HS-F B34A (5,5kW-400.690V-50Hz) | 1311MPA2235ALD3 | Cantoni Motor | 3-phase motor | 3-fase (standard) | IE3 | IE3 Premium Efficiency | 3SIE 112M2A-HS-F | Nee | 3SIEL 112M2A-HS-F (60 Nm) | 3SIEL 112M2A-HS-F | 112 | 5.5 | 2 | B3/B14A | B34 (IM 2101) or derivatives | Feet and B14A flange | F (155°C) temperature rise-class B (max. 80K) | S1 (continuous) | -20 to +40°C | ≤ 1000 m.a.s.l. | 1 | IC416 (TEFV) | IP55 | No | 52.5 | 400 | 690 | 50 | ∆ | Y | 5.5 | 5.5 | 2925 | 2925 | 88.9 | 89.8 | 89.2 | 88.9 | 89.8 | 89.2 | 0.87 | 0.87 | 10.2 | 5.9 | 7.4 | 7.4 | 75.48 | 43.66 | 17.9 | 17.9 | 2 | 2 | 35.8 | 35.8 | 3.2 | 3.2 | 57.28 | 57.28 | 0.0075 | 61 dB(A) | 6306 2Z C3 | 6306 2Z C3 | Service life lubrication | Drive-End | A (half-key) | CW or CCW | RAL 5010 (Gentian Blue) | Aluminium | Cast iron | Aluminium (screwed) | Top | M25 (1x), M20 (1x) | To right | Ø28 x 60 mm | 8 x 7 x 50 mm | M10 | 1.56 | 1.22 | 1.23 | 0.84 | 1.6 | Inclusive PTC 140°C |  | 1311MPA2235ALD3 | TD-221 | BV-204 | CV-104 | EN | Brake (IC416) | H2SP 112 | 60 Nm | No | 400 V AC | 207 V DC | B2-1P-600 | Bg 112 | 0.27 | 64 | 0.35 | 87 | 0.2 | 87 | 0.36 | 88 | 0.29 | 93 | 0.17 | 93
Datasheet EN 3SIEL 112M2A-HS-F B34B (5,5kW-400.690V-50Hz) | 1311MPA2335ALD3 | Cantoni Motor | 3-phase motor | 3-fase (standard) | IE3 | IE3 Premium Efficiency | 3SIE 112M2A-HS-F | Nee | 3SIEL 112M2A-HS-F (60 Nm) | 3SIEL 112M2A-HS-F | 112 | 5.5 | 2 | B3/B14B | B34 (IM 2101) or derivatives | Feet and B14B flange | F (155°C) temperature rise-class B (max. 80K) | S1 (continuous) | -20 to +40°C | ≤ 1000 m.a.s.l. | 1 | IC416 (TEFV) | IP55 | No | 53.5 | 400 | 690 | 50 | ∆ | Y | 5.5 | 5.5 | 2925 | 2925 | 88.9 | 89.8 | 89.2 | 88.9 | 89.8 | 89.2 | 0.87 | 0.87 | 10.2 | 5.9 | 7.4 | 7.4 | 75.48 | 43.66 | 17.9 | 17.9 | 2 | 2 | 35.8 | 35.8 | 3.2 | 3.2 | 57.28 | 57.28 | 0.0075 | 61 dB(A) | 6306 2Z C3 | 6306 2Z C3 | Service life lubrication | Drive-End | A (half-key) | CW or CCW | RAL 5010 (Gentian Blue) | Aluminium | Cast iron | Aluminium (screwed) | Top | M25 (1x), M20 (1x) | To right | Ø28 x 60 mm | 8 x 7 x 50 mm | M10 | 1.56 | 1.22 | 1.23 | 0.84 | 1.6 | Inclusive PTC 140°C |  | 1311MPA2335ALD3 | TD-221 | BV-204 | CV-104 | EN | Brake (IC416) | H2SP 112 | 60 Nm | No | 400 V AC | 207 V DC | B2-1P-600 | Bg 112 | 0.27 | 64 | 0.35 | 87 | 0.2 | 87 | 0.36 | 88 | 0.29 | 93 | 0.17 | 93
Datasheet EN 3SIEK 112M2A-HS-F B5 (5,5kW-400.690V-50Hz) | 1311MPA2435ALD3 | Cantoni Motor | 3-phase motor | 3-fase (standard) | IE3 | IE3 Premium Efficiency | 3SIE 112M2A-HS-F | Nee | 3SIEK 112M2A-HS-F (60 Nm) | 3SIEK 112M2A-HS-F | 112 | 5.5 | 2 | B5 | B5 (IM 3001) or derivatives | B5 flange | F (155°C) temperature rise-class B (max. 80K) | S1 (continuous) | -20 to +40°C | ≤ 1000 m.a.s.l. | 1 | IC416 (TEFV) | IP55 | No | 54 | 400 | 690 | 50 | ∆ | Y | 5.5 | 5.5 | 2925 | 2925 | 88.9 | 89.8 | 89.2 | 88.9 | 89.8 | 89.2 | 0.87 | 0.87 | 10.2 | 5.9 | 7.4 | 7.4 | 75.48 | 43.66 | 17.9 | 17.9 | 2 | 2 | 35.8 | 35.8 | 3.2 | 3.2 | 57.28 | 57.28 | 0.0075 | 61 dB(A) | 6306 2Z C3 | 6306 2Z C3 | Service life lubrication | Drive-End | A (half-key) | CW or CCW | RAL 5010 (Gentian Blue) | Aluminium | Cast iron |  |  | M25 (1x), M20 (1x) | To right | Ø28 x 60 mm | 8 x 7 x 50 mm | M10 | 1.56 | 1.22 | 1.23 | 0.84 | 1.6 | Inclusive PTC 140°C |  | 1311MPA2435ALD3 | TD-221 | BV-204 | CV-104 | EN | Brake (IC416) | H2SP 112 | 60 Nm | No | 400 V AC | 207 V DC | B2-1P-600 | Bg 112 | 0.27 | 64 | 0.35 | 87 | 0.2 | 87 | 0.36 | 88 | 0.29 | 93 | 0.17 | 93
Datasheet EN 3SIEK 112M2A-HS-F B14A (5,5kW-400.690V-50Hz) | 1311MPA2635ALD3 | Cantoni Motor | 3-phase motor | 3-fase (standard) | IE3 | IE3 Premium Efficiency | 3SIE 112M2A-HS-F | Nee | 3SIEK 112M2A-HS-F (60 Nm) | 3SIEK 112M2A-HS-F | 112 | 5.5 | 2 | B14A | B14 (IM 3601) or derivatives | B14A flange | F (155°C) temperature rise-class B (max. 80K) | S1 (continuous) | -20 to +40°C | ≤ 1000 m.a.s.l. | 1 | IC416 (TEFV) | IP55 | No | 52.5 | 400 | 690 | 50 | ∆ | Y | 5.5 | 5.5 | 2925 | 2925 | 88.9 | 89.8 | 89.2 | 88.9 | 89.8 | 89.2 | 0.87 | 0.87 | 10.2 | 5.9 | 7.4 | 7.4 | 75.48 | 43.66 | 17.9 | 17.9 | 2 | 2 | 35.8 | 35.8 | 3.2 | 3.2 | 57.28 | 57.28 | 0.0075 | 61 dB(A) | 6306 2Z C3 | 6306 2Z C3 | Service life lubrication | Drive-End | A (half-key) | CW or CCW | RAL 5010 (Gentian Blue) | Aluminium | Cast iron |  |  | M25 (1x), M20 (1x) | To right | Ø28 x 60 mm | 8 x 7 x 50 mm | M10 | 1.56 | 1.22 | 1.23 | 0.84 | 1.6 | Inclusive PTC 140°C |  | 1311MPA2635ALD3 | TD-221 | BV-204 | CV-104 | EN | Brake (IC416) | H2SP 112 | 60 Nm | No | 400 V AC | 207 V DC | B2-1P-600 | Bg 112 | 0.27 | 64 | 0.35 | 87 | 0.2 | 87 | 0.36 | 88 | 0.29 | 93 | 0.17 | 93
Datasheet EN 3SIEK 112M2A-HS-F B14B (5,5kW-400.690V-50Hz) | 1311MPA2835ALD3 | Cantoni Motor | 3-phase motor | 3-fase (standard) | IE3 | IE3 Premium Efficiency | 3SIE 112M2A-HS-F | Nee | 3SIEK 112M2A-HS-F (60 Nm) | 3SIEK 112M2A-HS-F | 112 | 5.5 | 2 | B14B | B14 (IM 3601) or derivatives | B14B flange | F (155°C) temperature rise-class B (max. 80K) | S1 (continuous) | -20 to +40°C | ≤ 1000 m.a.s.l. | 1 | IC416 (TEFV) | IP55 | No | 53.5 | 400 | 690 | 50 | ∆ | Y | 5.5 | 5.5 | 2925 | 2925 | 88.9 | 89.8 | 89.2 | 88.9 | 89.8 | 89.2 | 0.87 | 0.87 | 10.2 | 5.9 | 7.4 | 7.4 | 75.48 | 43.66 | 17.9 | 17.9 | 2 | 2 | 35.8 | 35.8 | 3.2 | 3.2 | 57.28 | 57.28 | 0.0075 | 61 dB(A) | 6306 2Z C3 | 6306 2Z C3 | Service life lubrication | Drive-End | A (half-key) | CW or CCW | RAL 5010 (Gentian Blue) | Aluminium | Cast iron |  |  | M25 (1x), M20 (1x) | To right | Ø28 x 60 mm | 8 x 7 x 50 mm | M10 | 1.56 | 1.22 | 1.23 | 0.84 | 1.6 | Inclusive PTC 140°C |  | 1311MPA2835ALD3 | TD-221 | BV-204 | CV-104 | EN | Brake (IC416) | H2SP 112 | 60 Nm | No | 400 V AC | 207 V DC | B2-1P-600 | Bg 112 | 0.27 | 64 | 0.35 | 87 | 0.2 | 87 | 0.36 | 88 | 0.29 | 93 | 0.17 | 93
Datasheet EN 3SIEL 112M2A-HS-F B35s (5,5kW-400.690V-50Hz) | 1311MPA2D35ALD3 | Cantoni Motor | 3-phase motor | 3-fase (standard) | IE3 | IE3 Premium Efficiency | 3SIE 112M2A-HS-F | Nee | 3SIEL 112M2A-HS-F (60 Nm) | 3SIEL 112M2A-HS-F | 112 | 5.5 | 2 | B3/B5s | B35 (IM 2001) or derivatives | Feet and B5s flange | F (155°C) temperature rise-class B (max. 80K) | S1 (continuous) | -20 to +40°C | ≤ 1000 m.a.s.l. | 1 | IC416 (TEFV) | IP55 | No | 53.5 | 400 | 690 | 50 | ∆ | Y | 5.5 | 5.5 | 2925 | 2925 | 88.9 | 89.8 | 89.2 | 88.9 | 89.8 | 89.2 | 0.87 | 0.87 | 10.2 | 5.9 | 7.4 | 7.4 | 75.48 | 43.66 | 17.9 | 17.9 | 2 | 2 | 35.8 | 35.8 | 3.2 | 3.2 | 57.28 | 57.28 | 0.0075 | 61 dB(A) | 6306 2Z C3 | 6306 2Z C3 | Service life lubrication | Drive-End | A (half-key) | CW or CCW | RAL 5010 (Gentian Blue) | Aluminium | Cast iron | Aluminium (screwed) | Top | M25 (1x), M20 (1x) | To right | Ø28 x 60 mm | 8 x 7 x 50 mm | M10 | 1.56 | 1.22 | 1.23 | 0.84 | 1.6 | Inclusive PTC 140°C |  | 1311MPA2D35ALD3 | TD-221 | BV-204 | CV-104 | EN | Brake (IC416) | H2SP 112 | 60 Nm | No | 400 V AC | 207 V DC | B2-1P-600 | Bg 112 | 0.27 | 64 | 0.35 | 87 | 0.2 | 87 | 0.36 | 88 | 0.29 | 93 | 0.17 | 93
Datasheet EN 3SIEK 112M2A-HS-F B5s (5,5kW-400.690V-50Hz) | 1311MPA2E35ALD3 | Cantoni Motor | 3-phase motor | 3-fase (standard) | IE3 | IE3 Premium Efficiency | 3SIE 112M2A-HS-F | Nee | 3SIEK 112M2A-HS-F (60 Nm) | 3SIEK 112M2A-HS-F | 112 | 5.5 | 2 | B5s | B5 (IM 3001) or derivatives | B5s flange | F (155°C) temperature rise-class B (max. 80K) | S1 (continuous) | -20 to +40°C | ≤ 1000 m.a.s.l. | 1 | IC416 (TEFV) | IP55 | No | 53.5 | 400 | 690 | 50 | ∆ | Y | 5.5 | 5.5 | 2925 | 2925 | 88.9 | 89.8 | 89.2 | 88.9 | 89.8 | 89.2 | 0.87 | 0.87 | 10.2 | 5.9 | 7.4 | 7.4 | 75.48 | 43.66 | 17.9 | 17.9 | 2 | 2 | 35.8 | 35.8 | 3.2 | 3.2 | 57.28 | 57.28 | 0.0075 | 61 dB(A) | 6306 2Z C3 | 6306 2Z C3 | Service life lubrication | Drive-End | A (half-key) | CW or CCW | RAL 5010 (Gentian Blue) | Aluminium | Cast iron |  |  | M25 (1x), M20 (1x) | To right | Ø28 x 60 mm | 8 x 7 x 50 mm | M10 | 1.56 | 1.22 | 1.23 | 0.84 | 1.6 | Inclusive PTC 140°C |  | 1311MPA2E35ALD3 | TD-221 | BV-204 | CV-104 | EN | Brake (IC416) | H2SP 112 | 60 Nm | No | 400 V AC | 207 V DC | B2-1P-600 | Bg 112 | 0.27 | 64 | 0.35 | 87 | 0.2 | 87 | 0.36 | 88 | 0.29 | 93 | 0.17 | 93
Datasheet EN 3SIE 112M4A-HS-F B3 (5,5kW-400.690V-50Hz) | 1311MPA4035ALD3 | Cantoni Motor | 3-phase motor | 3-fase (standard) | IE3 | IE3 Premium Efficiency | 3SIE 112M4A-HS-F | Ja | 3SIE 112M4A-HS-F (60 Nm) | 3SIE 112M4A-HS-F | 112 | 5.5 | 4 | B3 | B3 (IM 1001) or derivatives | Feet | F (155°C) temperature rise-class B (max. 80K) | S1 (continuous) | -20 to +40°C | ≤ 1000 m.a.s.l. | 1 | IC416 (TEFV) | IP55 | No | 65.8 | 400 | 690 | 50 | ∆ | Y | 5.5 | 5.5 | 1460 | 1460 | 89.4 | 90.2 | 89.6 | 89.4 | 90.2 | 89.6 | 0.8 | 0.8 | 11.1 | 6.4 | 7.2 | 7.2 | 79.92 | 46.08 | 36 | 36 | 2.5 | 2.5 | 90 | 90 | 3.3 | 3.3 | 118.8 | 118.8 | 0.0115 | 58 dB(A) | 6306 2Z C3 | 6306 2Z C3 | Service life lubrication | Drive-End | A (half-key) | CW or CCW | RAL 5010 (Gentian Blue) | Aluminium | Cast iron | Aluminium (screwed) | Top | M25 (1x), M20 (1x) | To right | Ø28 x 60 mm | 8 x 7 x 50 mm | M10 | 1.92 | 1.58 | 1.5 | 1.19 | 1.96 | Inclusive PTC 140°C |  | 1311MPB2035ALD3 | TD-221 | BV-204 | CV-104 | EN | Brake (IC416) | H2SP 112 | 60 Nm | No | 400 V AC | 207 V DC | B2-1P-600 | Bg 112 | 0.27 | 64 | 0.35 | 87 | 0.2 | 87 | 0.36 | 88 | 0.29 | 93 | 0.17 | 93
Datasheet EN 3SIEL 112M4A-HS-F B35 (5,5kW-400.690V-50Hz) | 1311MPA4135ALD3 | Cantoni Motor | 3-phase motor | 3-fase (standard) | IE3 | IE3 Premium Efficiency | 3SIE 112M4A-HS-F | Nee | 3SIEL 112M4A-HS-F (60 Nm) | 3SIEL 112M4A-HS-F | 112 | 5.5 | 4 | B3/B5 | B35 (IM 2001) or derivatives | Feet and B5 flange | F (155°C) temperature rise-class B (max. 80K) | S1 (continuous) | -20 to +40°C | ≤ 1000 m.a.s.l. | 1 | IC416 (TEFV) | IP55 | No | 68.5 | 400 | 690 | 50 | ∆ | Y | 5.5 | 5.5 | 1460 | 1460 | 89.4 | 90.2 | 89.6 | 89.4 | 90.2 | 89.6 | 0.8 | 0.8 | 11.1 | 6.4 | 7.2 | 7.2 | 79.92 | 46.08 | 36 | 36 | 2.5 | 2.5 | 90 | 90 | 3.3 | 3.3 | 118.8 | 118.8 | 0.0115 | 58 dB(A) | 6306 2Z C3 | 6306 2Z C3 | Service life lubrication | Drive-End | A (half-key) | CW or CCW | RAL 5010 (Gentian Blue) | Aluminium | Cast iron | Aluminium (screwed) | Top | M25 (1x), M20 (1x) | To right | Ø28 x 60 mm | 8 x 7 x 50 mm | M10 | 1.92 | 1.58 | 1.5 | 1.19 | 1.96 | Inclusive PTC 140°C |  | 1311MPB2135ALD3 | TD-221 | BV-204 | CV-104 | EN | Brake (IC416) | H2SP 112 | 60 Nm | No | 400 V AC | 207 V DC | B2-1P-600 | Bg 112 | 0.27 | 64 | 0.35 | 87 | 0.2 | 87 | 0.36 | 88 | 0.29 | 93 | 0.17 | 93
Datasheet EN 3SIEL 112M4A-HS-F B34A (5,5kW-400.690V-50Hz) | 1311MPA4235ALD3 | Cantoni Motor | 3-phase motor | 3-fase (standard) | IE3 | IE3 Premium Efficiency | 3SIE 112M4A-HS-F | Nee | 3SIEL 112M4A-HS-F (60 Nm) | 3SIEL 112M4A-HS-F | 112 | 5.5 | 4 | B3/B14A | B34 (IM 2101) or derivatives | Feet and B14A flange | F (155°C) temperature rise-class B (max. 80K) | S1 (continuous) | -20 to +40°C | ≤ 1000 m.a.s.l. | 1 | IC416 (TEFV) | IP55 | No | 67 | 400 | 690 | 50 | ∆ | Y | 5.5 | 5.5 | 1460 | 1460 | 89.4 | 90.2 | 89.6 | 89.4 | 90.2 | 89.6 | 0.8 | 0.8 | 11.1 | 6.4 | 7.2 | 7.2 | 79.92 | 46.08 | 36 | 36 | 2.5 | 2.5 | 90 | 90 | 3.3 | 3.3 | 118.8 | 118.8 | 0.0115 | 58 dB(A) | 6306 2Z C3 | 6306 2Z C3 | Service life lubrication | Drive-End | A (half-key) | CW or CCW | RAL 5010 (Gentian Blue) | Aluminium | Cast iron | Aluminium (screwed) | Top | M25 (1x), M20 (1x) | To right | Ø28 x 60 mm | 8 x 7 x 50 mm | M10 | 1.92 | 1.58 | 1.5 | 1.19 | 1.96 | Inclusive PTC 140°C |  | 1311MPB2235ALD3 | TD-221 | BV-204 | CV-104 | EN | Brake (IC416) | H2SP 112 | 60 Nm | No | 400 V AC | 207 V DC | B2-1P-600 | Bg 112 | 0.27 | 64 | 0.35 | 87 | 0.2 | 87 | 0.36 | 88 | 0.29 | 93 | 0.17 | 93
Datasheet EN 3SIEL 112M4A-HS-F B34B (5,5kW-400.690V-50Hz) | 1311MPA4335ALD3 | Cantoni Motor | 3-phase motor | 3-fase (standard) | IE3 | IE3 Premium Efficiency | 3SIE 112M4A-HS-F | Nee | 3SIEL 112M4A-HS-F (60 Nm) | 3SIEL 112M4A-HS-F | 112 | 5.5 | 4 | B3/B14B | B34 (IM 2101) or derivatives | Feet and B14B flange | F (155°C) temperature rise-class B (max. 80K) | S1 (continuous) | -20 to +40°C | ≤ 1000 m.a.s.l. | 1 | IC416 (TEFV) | IP55 | No | 68 | 400 | 690 | 50 | ∆ | Y | 5.5 | 5.5 | 1460 | 1460 | 89.4 | 90.2 | 89.6 | 89.4 | 90.2 | 89.6 | 0.8 | 0.8 | 11.1 | 6.4 | 7.2 | 7.2 | 79.92 | 46.08 | 36 | 36 | 2.5 | 2.5 | 90 | 90 | 3.3 | 3.3 | 118.8 | 118.8 | 0.0115 | 58 dB(A) | 6306 2Z C3 | 6306 2Z C3 | Service life lubrication | Drive-End | A (half-key) | CW or CCW | RAL 5010 (Gentian Blue) | Aluminium | Cast iron | Aluminium (screwed) | Top | M25 (1x), M20 (1x) | To right | Ø28 x 60 mm | 8 x 7 x 50 mm | M10 | 1.92 | 1.58 | 1.5 | 1.19 | 1.96 | Inclusive PTC 140°C |  | 1311MPB2335ALD3 | TD-221 | BV-204 | CV-104 | EN | Brake (IC416) | H2SP 112 | 60 Nm | No | 400 V AC | 207 V DC | B2-1P-600 | Bg 112 | 0.27 | 64 | 0.35 | 87 | 0.2 | 87 | 0.36 | 88 | 0.29 | 93 | 0.17 | 93
Datasheet EN 3SIEK 112M4A-HS-F B5 (5,5kW-400.690V-50Hz) | 1311MPA4435ALD3 | Cantoni Motor | 3-phase motor | 3-fase (standard) | IE3 | IE3 Premium Efficiency | 3SIE 112M4A-HS-F | Nee | 3SIEK 112M4A-HS-F (60 Nm) | 3SIEK 112M4A-HS-F | 112 | 5.5 | 4 | B5 | B5 (IM 3001) or derivatives | B5 flange | F (155°C) temperature rise-class B (max. 80K) | S1 (continuous) | -20 to +40°C | ≤ 1000 m.a.s.l. | 1 | IC416 (TEFV) | IP55 | No | 68.5 | 400 | 690 | 50 | ∆ | Y | 5.5 | 5.5 | 1460 | 1460 | 89.4 | 90.2 | 89.6 | 89.4 | 90.2 | 89.6 | 0.8 | 0.8 | 11.1 | 6.4 | 7.2 | 7.2 | 79.92 | 46.08 | 36 | 36 | 2.5 | 2.5 | 90 | 90 | 3.3 | 3.3 | 118.8 | 118.8 | 0.0115 | 58 dB(A) | 6306 2Z C3 | 6306 2Z C3 | Service life lubrication | Drive-End | A (half-key) | CW or CCW | RAL 5010 (Gentian Blue) | Aluminium | Cast iron |  |  | M25 (1x), M20 (1x) | To right | Ø28 x 60 mm | 8 x 7 x 50 mm | M10 | 1.92 | 1.58 | 1.5 | 1.19 | 1.96 | Inclusive PTC 140°C |  | 1311MPB2435ALD3 | TD-221 | BV-204 | CV-104 | EN | Brake (IC416) | H2SP 112 | 60 Nm | No | 400 V AC | 207 V DC | B2-1P-600 | Bg 112 | 0.27 | 64 | 0.35 | 87 | 0.2 | 87 | 0.36 | 88 | 0.29 | 93 | 0.17 | 93
Datasheet EN 3SIEK 112M4A-HS-F B14A (5,5kW-400.690V-50Hz) | 1311MPA4635ALD3 | Cantoni Motor | 3-phase motor | 3-fase (standard) | IE3 | IE3 Premium Efficiency | 3SIE 112M4A-HS-F | Nee | 3SIEK 112M4A-HS-F (60 Nm) | 3SIEK 112M4A-HS-F | 112 | 5.5 | 4 | B14A | B14 (IM 3601) or derivatives | B14A flange | F (155°C) temperature rise-class B (max. 80K) | S1 (continuous) | -20 to +40°C | ≤ 1000 m.a.s.l. | 1 | IC416 (TEFV) | IP55 | No | 67 | 400 | 690 | 50 | ∆ | Y | 5.5 | 5.5 | 1460 | 1460 | 89.4 | 90.2 | 89.6 | 89.4 | 90.2 | 89.6 | 0.8 | 0.8 | 11.1 | 6.4 | 7.2 | 7.2 | 79.92 | 46.08 | 36 | 36 | 2.5 | 2.5 | 90 | 90 | 3.3 | 3.3 | 118.8 | 118.8 | 0.0115 | 58 dB(A) | 6306 2Z C3 | 6306 2Z C3 | Service life lubrication | Drive-End | A (half-key) | CW or CCW | RAL 5010 (Gentian Blue) | Aluminium | Cast iron |  |  | M25 (1x), M20 (1x) | To right | Ø28 x 60 mm | 8 x 7 x 50 mm | M10 | 1.92 | 1.58 | 1.5 | 1.19 | 1.96 | Inclusive PTC 140°C |  | 1311MPB2635ALD3 | TD-221 | BV-204 | CV-104 | EN | Brake (IC416) | H2SP 112 | 60 Nm | No | 400 V AC | 207 V DC | B2-1P-600 | Bg 112 | 0.27 | 64 | 0.35 | 87 | 0.2 | 87 | 0.36 | 88 | 0.29 | 93 | 0.17 | 93
Datasheet EN 3SIEK 112M4A-HS-F B14B (5,5kW-400.690V-50Hz) | 1311MPA4835ALD3 | Cantoni Motor | 3-phase motor | 3-fase (standard) | IE3 | IE3 Premium Efficiency | 3SIE 112M4A-HS-F | Nee | 3SIEK 112M4A-HS-F (60 Nm) | 3SIEK 112M4A-HS-F | 112 | 5.5 | 4 | B14B | B14 (IM 3601) or derivatives | B14B flange | F (155°C) temperature rise-class B (max. 80K) | S1 (continuous) | -20 to +40°C | ≤ 1000 m.a.s.l. | 1 | IC416 (TEFV) | IP55 | No | 68 | 400 | 690 | 50 | ∆ | Y | 5.5 | 5.5 | 1460 | 1460 | 89.4 | 90.2 | 89.6 | 89.4 | 90.2 | 89.6 | 0.8 | 0.8 | 11.1 | 6.4 | 7.2 | 7.2 | 79.92 | 46.08 | 36 | 36 | 2.5 | 2.5 | 90 | 90 | 3.3 | 3.3 | 118.8 | 118.8 | 0.0115 | 58 dB(A) | 6306 2Z C3 | 6306 2Z C3 | Service life lubrication | Drive-End | A (half-key) | CW or CCW | RAL 5010 (Gentian Blue) | Aluminium | Cast iron |  |  | M25 (1x), M20 (1x) | To right | Ø28 x 60 mm | 8 x 7 x 50 mm | M10 | 1.92 | 1.58 | 1.5 | 1.19 | 1.96 | Inclusive PTC 140°C |  | 1311MPB2835ALD3 | TD-221 | BV-204 | CV-104 | EN | Brake (IC416) | H2SP 112 | 60 Nm | No | 400 V AC | 207 V DC | B2-1P-600 | Bg 112 | 0.27 | 64 | 0.35 | 87 | 0.2 | 87 | 0.36 | 88 | 0.29 | 93 | 0.17 | 93
Datasheet EN 3SIEL 112M4A-HS-F B35s (5,5kW-400.690V-50Hz) | 1311MPA4D35ALD3 | Cantoni Motor | 3-phase motor | 3-fase (standard) | IE3 | IE3 Premium Efficiency | 3SIE 112M4A-HS-F | Nee | 3SIEL 112M4A-HS-F (60 Nm) | 3SIEL 112M4A-HS-F | 112 | 5.5 | 4 | B3/B5s | B35 (IM 2001) or derivatives | Feet and B5s flange | F (155°C) temperature rise-class B (max. 80K) | S1 (continuous) | -20 to +40°C | ≤ 1000 m.a.s.l. | 1 | IC416 (TEFV) | IP55 | No | 68 | 400 | 690 | 50 | ∆ | Y | 5.5 | 5.5 | 1460 | 1460 | 89.4 | 90.2 | 89.6 | 89.4 | 90.2 | 89.6 | 0.8 | 0.8 | 11.1 | 6.4 | 7.2 | 7.2 | 79.92 | 46.08 | 36 | 36 | 2.5 | 2.5 | 90 | 90 | 3.3 | 3.3 | 118.8 | 118.8 | 0.0115 | 58 dB(A) | 6306 2Z C3 | 6306 2Z C3 | Service life lubrication | Drive-End | A (half-key) | CW or CCW | RAL 5010 (Gentian Blue) | Aluminium | Cast iron | Aluminium (screwed) | Top | M25 (1x), M20 (1x) | To right | Ø28 x 60 mm | 8 x 7 x 50 mm | M10 | 1.92 | 1.58 | 1.5 | 1.19 | 1.96 | Inclusive PTC 140°C |  | 1311MPB2D35ALD3 | TD-221 | BV-204 | CV-104 | EN | Brake (IC416) | H2SP 112 | 60 Nm | No | 400 V AC | 207 V DC | B2-1P-600 | Bg 112 | 0.27 | 64 | 0.35 | 87 | 0.2 | 87 | 0.36 | 88 | 0.29 | 93 | 0.17 | 93
Datasheet EN 3SIEK 112M4A-HS-F B5s (5,5kW-400.690V-50Hz) | 1311MPA4E35ALD3 | Cantoni Motor | 3-phase motor | 3-fase (standard) | IE3 | IE3 Premium Efficiency | 3SIE 112M4A-HS-F | Nee | 3SIEK 112M4A-HS-F (60 Nm) | 3SIEK 112M4A-HS-F | 112 | 5.5 | 4 | B5s | B5 (IM 3001) or derivatives | B5s flange | F (155°C) temperature rise-class B (max. 80K) | S1 (continuous) | -20 to +40°C | ≤ 1000 m.a.s.l. | 1 | IC416 (TEFV) | IP55 | No | 68 | 400 | 690 | 50 | ∆ | Y | 5.5 | 5.5 | 1460 | 1460 | 89.4 | 90.2 | 89.6 | 89.4 | 90.2 | 89.6 | 0.8 | 0.8 | 11.1 | 6.4 | 7.2 | 7.2 | 79.92 | 46.08 | 36 | 36 | 2.5 | 2.5 | 90 | 90 | 3.3 | 3.3 | 118.8 | 118.8 | 0.0115 | 58 dB(A) | 6306 2Z C3 | 6306 2Z C3 | Service life lubrication | Drive-End | A (half-key) | CW or CCW | RAL 5010 (Gentian Blue) | Aluminium | Cast iron |  |  | M25 (1x), M20 (1x) | To right | Ø28 x 60 mm | 8 x 7 x 50 mm | M10 | 1.92 | 1.58 | 1.5 | 1.19 | 1.96 | Inclusive PTC 140°C |  | 1311MPB2E35ALD3 | TD-221 | BV-204 | CV-104 | EN | Brake (IC416) | H2SP 112 | 60 Nm | No | 400 V AC | 207 V DC | B2-1P-600 | Bg 112 | 0.27 | 64 | 0.35 | 87 | 0.2 | 87 | 0.36 | 88 | 0.29 | 93 | 0.17 | 93
Datasheet EN 3SIE 112M6A-HS-F B3 (3kW-400.690V-50Hz) | 1311MPA6035ALD3 | Cantoni Motor | 3-phase motor | 3-fase (standard) | IE3 | IE3 Premium Efficiency | 3SIE 112M6A-HS-F | Ja | 3SIE 112M6A-HS-F (60 Nm) | 3SIE 112M6A-HS-F | 112 | 3 | 6 | B3 | B3 (IM 1001) or derivatives | Feet | F (155°C) temperature rise-class B (max. 80K) | S1 (continuous) | -20 to +40°C | ≤ 1000 m.a.s.l. | 1 | IC416 (TEFV) | IP55 | No | 47.8 | 400 | 690 | 50 | ∆ | Y | 3 | 3 | 960 | 960 | 86 | 86.7 | 86.7 | 86 | 86.7 | 86.7 | 0.75 | 0.75 | 6.7 | 3.9 | 5.5 | 5.5 | 36.85 | 21.45 | 29.7 | 29.7 | 1.5 | 1.5 | 44.55 | 44.55 | 2.3 | 2.3 | 68.31 | 68.31 | 0.0177 | 53 dB(A) | 6306 2Z C3 | 6306 2Z C3 | Service life lubrication | Drive-End | A (half-key) | CW or CCW | RAL 5010 (Gentian Blue) | Aluminium | Cast iron | Aluminium (screwed) | Top | M25 (1x), M20 (1x) | To right | Ø28 x 60 mm | 8 x 7 x 50 mm | M10 | 2.2 | 1.8 | 1.69 | 1.26 | 2.2 | Inclusive PTC 140°C |  | 1311MPA2035ALD3 | TD-221 | BV-204 | CV-104 | EN | Brake (IC416) | H2SP 112 | 60 Nm | No | 400 V AC | 207 V DC | B2-1P-600 | Bg 112 | 0.27 | 64 | 0.35 | 87 | 0.2 | 87 | 0.36 | 88 | 0.29 | 93 | 0.17 | 93
Datasheet EN 3SIEL 112M6A-HS-F B35 (3kW-400.690V-50Hz) | 1311MPA6135ALD3 | Cantoni Motor | 3-phase motor | 3-fase (standard) | IE3 | IE3 Premium Efficiency | 3SIE 112M6A-HS-F | Nee | 3SIEL 112M6A-HS-F (60 Nm) | 3SIEL 112M6A-HS-F | 112 | 3 | 6 | B3/B5 | B35 (IM 2001) or derivatives | Feet and B5 flange | F (155°C) temperature rise-class B (max. 80K) | S1 (continuous) | -20 to +40°C | ≤ 1000 m.a.s.l. | 1 | IC416 (TEFV) | IP55 | No | 50.5 | 400 | 690 | 50 | ∆ | Y | 3 | 3 | 960 | 960 | 86 | 86.7 | 86.7 | 86 | 86.7 | 86.7 | 0.75 | 0.75 | 6.7 | 3.9 | 5.5 | 5.5 | 36.85 | 21.45 | 29.7 | 29.7 | 1.5 | 1.5 | 44.55 | 44.55 | 2.3 | 2.3 | 68.31 | 68.31 | 0.0177 | 53 dB(A) | 6306 2Z C3 | 6306 2Z C3 | Service life lubrication | Drive-End | A (half-key) | CW or CCW | RAL 5010 (Gentian Blue) | Aluminium | Cast iron | Aluminium (screwed) | Top | M25 (1x), M20 (1x) | To right | Ø28 x 60 mm | 8 x 7 x 50 mm | M10 | 2.2 | 1.8 | 1.69 | 1.26 | 2.2 | Inclusive PTC 140°C |  | 1311MPA2135ALD3 | TD-221 | BV-204 | CV-104 | EN | Brake (IC416) | H2SP 112 | 60 Nm | No | 400 V AC | 207 V DC | B2-1P-600 | Bg 112 | 0.27 | 64 | 0.35 | 87 | 0.2 | 87 | 0.36 | 88 | 0.29 | 93 | 0.17 | 93
Datasheet EN 3SIEL 112M6A-HS-F B34A (3kW-400.690V-50Hz) | 1311MPA6235ALD3 | Cantoni Motor | 3-phase motor | 3-fase (standard) | IE3 | IE3 Premium Efficiency | 3SIE 112M6A-HS-F | Nee | 3SIEL 112M6A-HS-F (60 Nm) | 3SIEL 112M6A-HS-F | 112 | 3 | 6 | B3/B14A | B34 (IM 2101) or derivatives | Feet and B14A flange | F (155°C) temperature rise-class B (max. 80K) | S1 (continuous) | -20 to +40°C | ≤ 1000 m.a.s.l. | 1 | IC416 (TEFV) | IP55 | No | 49 | 400 | 690 | 50 | ∆ | Y | 3 | 3 | 960 | 960 | 86 | 86.7 | 86.7 | 86 | 86.7 | 86.7 | 0.75 | 0.75 | 6.7 | 3.9 | 5.5 | 5.5 | 36.85 | 21.45 | 29.7 | 29.7 | 1.5 | 1.5 | 44.55 | 44.55 | 2.3 | 2.3 | 68.31 | 68.31 | 0.0177 | 53 dB(A) | 6306 2Z C3 | 6306 2Z C3 | Service life lubrication | Drive-End | A (half-key) | CW or CCW | RAL 5010 (Gentian Blue) | Aluminium | Cast iron | Aluminium (screwed) | Top | M25 (1x), M20 (1x) | To right | Ø28 x 60 mm | 8 x 7 x 50 mm | M10 | 2.2 | 1.8 | 1.69 | 1.26 | 2.2 | Inclusive PTC 140°C |  | 1311MPA2235ALD3 | TD-221 | BV-204 | CV-104 | EN | Brake (IC416) | H2SP 112 | 60 Nm | No | 400 V AC | 207 V DC | B2-1P-600 | Bg 112 | 0.27 | 64 | 0.35 | 87 | 0.2 | 87 | 0.36 | 88 | 0.29 | 93 | 0.17 | 93
Datasheet EN 3SIEL 112M6A-HS-F B34B (3kW-400.690V-50Hz) | 1311MPA6335ALD3 | Cantoni Motor | 3-phase motor | 3-fase (standard) | IE3 | IE3 Premium Efficiency | 3SIE 112M6A-HS-F | Nee | 3SIEL 112M6A-HS-F (60 Nm) | 3SIEL 112M6A-HS-F | 112 | 3 | 6 | B3/B14B | B34 (IM 2101) or derivatives | Feet and B14B flange | F (155°C) temperature rise-class B (max. 80K) | S1 (continuous) | -20 to +40°C | ≤ 1000 m.a.s.l. | 1 | IC416 (TEFV) | IP55 | No | 50 | 400 | 690 | 50 | ∆ | Y | 3 | 3 | 960 | 960 | 86 | 86.7 | 86.7 | 86 | 86.7 | 86.7 | 0.75 | 0.75 | 6.7 | 3.9 | 5.5 | 5.5 | 36.85 | 21.45 | 29.7 | 29.7 | 1.5 | 1.5 | 44.55 | 44.55 | 2.3 | 2.3 | 68.31 | 68.31 | 0.0177 | 53 dB(A) | 6306 2Z C3 | 6306 2Z C3 | Service life lubrication | Drive-End | A (half-key) | CW or CCW | RAL 5010 (Gentian Blue) | Aluminium | Cast iron | Aluminium (screwed) | Top | M25 (1x), M20 (1x) | To right | Ø28 x 60 mm | 8 x 7 x 50 mm | M10 | 2.2 | 1.8 | 1.69 | 1.26 | 2.2 | Inclusive PTC 140°C |  | 1311MPA2335ALD3 | TD-221 | BV-204 | CV-104 | EN | Brake (IC416) | H2SP 112 | 60 Nm | No | 400 V AC | 207 V DC | B2-1P-600 | Bg 112 | 0.27 | 64 | 0.35 | 87 | 0.2 | 87 | 0.36 | 88 | 0.29 | 93 | 0.17 | 93
Datasheet EN 3SIEK 112M6A-HS-F B5 (3kW-400.690V-50Hz) | 1311MPA6435ALD3 | Cantoni Motor | 3-phase motor | 3-fase (standard) | IE3 | IE3 Premium Efficiency | 3SIE 112M6A-HS-F | Nee | 3SIEK 112M6A-HS-F (60 Nm) | 3SIEK 112M6A-HS-F | 112 | 3 | 6 | B5 | B5 (IM 3001) or derivatives | B5 flange | F (155°C) temperature rise-class B (max. 80K) | S1 (continuous) | -20 to +40°C | ≤ 1000 m.a.s.l. | 1 | IC416 (TEFV) | IP55 | No | 50.5 | 400 | 690 | 50 | ∆ | Y | 3 | 3 | 960 | 960 | 86 | 86.7 | 86.7 | 86 | 86.7 | 86.7 | 0.75 | 0.75 | 6.7 | 3.9 | 5.5 | 5.5 | 36.85 | 21.45 | 29.7 | 29.7 | 1.5 | 1.5 | 44.55 | 44.55 | 2.3 | 2.3 | 68.31 | 68.31 | 0.0177 | 53 dB(A) | 6306 2Z C3 | 6306 2Z C3 | Service life lubrication | Drive-End | A (half-key) | CW or CCW | RAL 5010 (Gentian Blue) | Aluminium | Cast iron |  |  | M25 (1x), M20 (1x) | To right | Ø28 x 60 mm | 8 x 7 x 50 mm | M10 | 2.2 | 1.8 | 1.69 | 1.26 | 2.2 | Inclusive PTC 140°C |  | 1311MPA2435ALD3 | TD-221 | BV-204 | CV-104 | EN | Brake (IC416) | H2SP 112 | 60 Nm | No | 400 V AC | 207 V DC | B2-1P-600 | Bg 112 | 0.27 | 64 | 0.35 | 87 | 0.2 | 87 | 0.36 | 88 | 0.29 | 93 | 0.17 | 93
Datasheet EN 3SIEK 112M6A-HS-F B14A (3kW-400.690V-50Hz) | 1311MPA6635ALD3 | Cantoni Motor | 3-phase motor | 3-fase (standard) | IE3 | IE3 Premium Efficiency | 3SIE 112M6A-HS-F | Nee | 3SIEK 112M6A-HS-F (60 Nm) | 3SIEK 112M6A-HS-F | 112 | 3 | 6 | B14A | B14 (IM 3601) or derivatives | B14A flange | F (155°C) temperature rise-class B (max. 80K) | S1 (continuous) | -20 to +40°C | ≤ 1000 m.a.s.l. | 1 | IC416 (TEFV) | IP55 | No | 49 | 400 | 690 | 50 | ∆ | Y | 3 | 3 | 960 | 960 | 86 | 86.7 | 86.7 | 86 | 86.7 | 86.7 | 0.75 | 0.75 | 6.7 | 3.9 | 5.5 | 5.5 | 36.85 | 21.45 | 29.7 | 29.7 | 1.5 | 1.5 | 44.55 | 44.55 | 2.3 | 2.3 | 68.31 | 68.31 | 0.0177 | 53 dB(A) | 6306 2Z C3 | 6306 2Z C3 | Service life lubrication | Drive-End | A (half-key) | CW or CCW | RAL 5010 (Gentian Blue) | Aluminium | Cast iron |  |  | M25 (1x), M20 (1x) | To right | Ø28 x 60 mm | 8 x 7 x 50 mm | M10 | 2.2 | 1.8 | 1.69 | 1.26 | 2.2 | Inclusive PTC 140°C |  | 1311MPA2635ALD3 | TD-221 | BV-204 | CV-104 | EN | Brake (IC416) | H2SP 112 | 60 Nm | No | 400 V AC | 207 V DC | B2-1P-600 | Bg 112 | 0.27 | 64 | 0.35 | 87 | 0.2 | 87 | 0.36 | 88 | 0.29 | 93 | 0.17 | 93
Datasheet EN 3SIEK 112M6A-HS-F B14B (3kW-400.690V-50Hz) | 1311MPA6835ALD3 | Cantoni Motor | 3-phase motor | 3-fase (standard) | IE3 | IE3 Premium Efficiency | 3SIE 112M6A-HS-F | Nee | 3SIEK 112M6A-HS-F (60 Nm) | 3SIEK 112M6A-HS-F | 112 | 3 | 6 | B14B | B14 (IM 3601) or derivatives | B14B flange | F (155°C) temperature rise-class B (max. 80K) | S1 (continuous) | -20 to +40°C | ≤ 1000 m.a.s.l. | 1 | IC416 (TEFV) | IP55 | No | 50 | 400 | 690 | 50 | ∆ | Y | 3 | 3 | 960 | 960 | 86 | 86.7 | 86.7 | 86 | 86.7 | 86.7 | 0.75 | 0.75 | 6.7 | 3.9 | 5.5 | 5.5 | 36.85 | 21.45 | 29.7 | 29.7 | 1.5 | 1.5 | 44.55 | 44.55 | 2.3 | 2.3 | 68.31 | 68.31 | 0.0177 | 53 dB(A) | 6306 2Z C3 | 6306 2Z C3 | Service life lubrication | Drive-End | A (half-key) | CW or CCW | RAL 5010 (Gentian Blue) | Aluminium | Cast iron |  |  | M25 (1x), M20 (1x) | To right | Ø28 x 60 mm | 8 x 7 x 50 mm | M10 | 2.2 | 1.8 | 1.69 | 1.26 | 2.2 | Inclusive PTC 140°C |  | 1311MPA2835ALD3 | TD-221 | BV-204 | CV-104 | EN | Brake (IC416) | H2SP 112 | 60 Nm | No | 400 V AC | 207 V DC | B2-1P-600 | Bg 112 | 0.27 | 64 | 0.35 | 87 | 0.2 | 87 | 0.36 | 88 | 0.29 | 93 | 0.17 | 93
Datasheet EN 3SIEL 112M6A-HS-F B35s (3kW-400.690V-50Hz) | 1311MPA6D35ALD3 | Cantoni Motor | 3-phase motor | 3-fase (standard) | IE3 | IE3 Premium Efficiency | 3SIE 112M6A-HS-F | Nee | 3SIEL 112M6A-HS-F (60 Nm) | 3SIEL 112M6A-HS-F | 112 | 3 | 6 | B3/B5s | B35 (IM 2001) or derivatives | Feet and B5s flange | F (155°C) temperature rise-class B (max. 80K) | S1 (continuous) | -20 to +40°C | ≤ 1000 m.a.s.l. | 1 | IC416 (TEFV) | IP55 | No | 50 | 400 | 690 | 50 | ∆ | Y | 3 | 3 | 960 | 960 | 86 | 86.7 | 86.7 | 86 | 86.7 | 86.7 | 0.75 | 0.75 | 6.7 | 3.9 | 5.5 | 5.5 | 36.85 | 21.45 | 29.7 | 29.7 | 1.5 | 1.5 | 44.55 | 44.55 | 2.3 | 2.3 | 68.31 | 68.31 | 0.0177 | 53 dB(A) | 6306 2Z C3 | 6306 2Z C3 | Service life lubrication | Drive-End | A (half-key) | CW or CCW | RAL 5010 (Gentian Blue) | Aluminium | Cast iron | Aluminium (screwed) | Top | M25 (1x), M20 (1x) | To right | Ø28 x 60 mm | 8 x 7 x 50 mm | M10 | 2.2 | 1.8 | 1.69 | 1.26 | 2.2 | Inclusive PTC 140°C |  | 1311MPA2D35ALD3 | TD-221 | BV-204 | CV-104 | EN | Brake (IC416) | H2SP 112 | 60 Nm | No | 400 V AC | 207 V DC | B2-1P-600 | Bg 112 | 0.27 | 64 | 0.35 | 87 | 0.2 | 87 | 0.36 | 88 | 0.29 | 93 | 0.17 | 93
Datasheet EN 3SIEK 112M6A-HS-F B5s (3kW-400.690V-50Hz) | 1311MPA6E35ALD3 | Cantoni Motor | 3-phase motor | 3-fase (standard) | IE3 | IE3 Premium Efficiency | 3SIE 112M6A-HS-F | Nee | 3SIEK 112M6A-HS-F (60 Nm) | 3SIEK 112M6A-HS-F | 112 | 3 | 6 | B5s | B5 (IM 3001) or derivatives | B5s flange | F (155°C) temperature rise-class B (max. 80K) | S1 (continuous) | -20 to +40°C | ≤ 1000 m.a.s.l. | 1 | IC416 (TEFV) | IP55 | No | 50 | 400 | 690 | 50 | ∆ | Y | 3 | 3 | 960 | 960 | 86 | 86.7 | 86.7 | 86 | 86.7 | 86.7 | 0.75 | 0.75 | 6.7 | 3.9 | 5.5 | 5.5 | 36.85 | 21.45 | 29.7 | 29.7 | 1.5 | 1.5 | 44.55 | 44.55 | 2.3 | 2.3 | 68.31 | 68.31 | 0.0177 | 53 dB(A) | 6306 2Z C3 | 6306 2Z C3 | Service life lubrication | Drive-End | A (half-key) | CW or CCW | RAL 5010 (Gentian Blue) | Aluminium | Cast iron |  |  | M25 (1x), M20 (1x) | To right | Ø28 x 60 mm | 8 x 7 x 50 mm | M10 | 2.2 | 1.8 | 1.69 | 1.26 | 2.2 | Inclusive PTC 140°C |  | 1311MPA2E35ALD3 | TD-221 | BV-204 | CV-104 | EN | Brake (IC416) | H2SP 112 | 60 Nm | No | 400 V AC | 207 V DC | B2-1P-600 | Bg 112 | 0.27 | 64 | 0.35 | 87 | 0.2 | 87 | 0.36 | 88 | 0.29 | 93 | 0.17 | 93
Datasheet EN 3SIE 112M2B-HS-F B3 (7,5kW-400.690V-50Hz) | 1311MPB2035ALD3 | Cantoni Motor | 3-phase motor | 3-fase (standard) | IE3 | IE3 Premium Efficiency | 3SIE 112M2B-HS-F | Ja | 3SIE 112M2B-HS-F (60 Nm) | 3SIE 112M2B-HS-F | 112 | 7.5 | 2 | B3 | B3 (IM 1001) or derivatives | Feet | F (155°C) temperature rise-class B (max. 80K) | S1 (continuous) | -20 to +40°C | ≤ 1000 m.a.s.l. | 1 | IC416 (TEFV) | IP55 | No | 60.8 | 400 | 690 | 50 | ∆ | Y | 7.5 | 7.5 | 2930 | 2930 | 90.9 | 91.1 | 90.1 | 90.9 | 91.1 | 90.1 | 0.87 | 0.87 | 13.8 | 8 | 8.4 | 8.4 | 115.92 | 67.2 | 24.4 | 24.4 | 2.5 | 2.5 | 61 | 61 | 3.5 | 3.5 | 85.4 | 85.4 | 0.0075 | 61 dB(A) | 6306 2Z C3 | 6306 2Z C3 | Service life lubrication | Drive-End | A (half-key) | CW or CCW | RAL 5010 (Gentian Blue) | Aluminium | Cast iron | Aluminium (screwed) | Top | M25 (1x), M20 (1x) | To right | Ø28 x 60 mm | 8 x 7 x 50 mm | M10 | 1.56 | 1.22 | 1.23 | 0.84 | 1.6 | Inclusive PTC 140°C |  | 1311MPB2035ALD3 | TD-221 | BV-204 | CV-104 | EN | Brake (IC416) | H2SP 112 | 60 Nm | No | 400 V AC | 207 V DC | B2-1P-600 | Bg 112 | 0.27 | 64 | 0.35 | 87 | 0.2 | 87 | 0.36 | 88 | 0.29 | 93 | 0.17 | 93
Datasheet EN 3SIEL 112M2B-HS-F B35 (7,5kW-400.690V-50Hz) | 1311MPB2135ALD3 | Cantoni Motor | 3-phase motor | 3-fase (standard) | IE3 | IE3 Premium Efficiency | 3SIE 112M2B-HS-F | Nee | 3SIEL 112M2B-HS-F (60 Nm) | 3SIEL 112M2B-HS-F | 112 | 7.5 | 2 | B3/B5 | B35 (IM 2001) or derivatives | Feet and B5 flange | F (155°C) temperature rise-class B (max. 80K) | S1 (continuous) | -20 to +40°C | ≤ 1000 m.a.s.l. | 1 | IC416 (TEFV) | IP55 | No | 63.5 | 400 | 690 | 50 | ∆ | Y | 7.5 | 7.5 | 2930 | 2930 | 90.9 | 91.1 | 90.1 | 90.9 | 91.1 | 90.1 | 0.87 | 0.87 | 13.8 | 8 | 8.4 | 8.4 | 115.92 | 67.2 | 24.4 | 24.4 | 2.5 | 2.5 | 61 | 61 | 3.5 | 3.5 | 85.4 | 85.4 | 0.0075 | 61 dB(A) | 6306 2Z C3 | 6306 2Z C3 | Service life lubrication | Drive-End | A (half-key) | CW or CCW | RAL 5010 (Gentian Blue) | Aluminium | Cast iron | Aluminium (screwed) | Top | M25 (1x), M20 (1x) | To right | Ø28 x 60 mm | 8 x 7 x 50 mm | M10 | 1.56 | 1.22 | 1.23 | 0.84 | 1.6 | Inclusive PTC 140°C |  | 1311MPB2135ALD3 | TD-221 | BV-204 | CV-104 | EN | Brake (IC416) | H2SP 112 | 60 Nm | No | 400 V AC | 207 V DC | B2-1P-600 | Bg 112 | 0.27 | 64 | 0.35 | 87 | 0.2 | 87 | 0.36 | 88 | 0.29 | 93 | 0.17 | 93
Datasheet EN 3SIEL 112M2B-HS-F B34A (7,5kW-400.690V-50Hz) | 1311MPB2235ALD3 | Cantoni Motor | 3-phase motor | 3-fase (standard) | IE3 | IE3 Premium Efficiency | 3SIE 112M2B-HS-F | Nee | 3SIEL 112M2B-HS-F (60 Nm) | 3SIEL 112M2B-HS-F | 112 | 7.5 | 2 | B3/B14A | B34 (IM 2101) or derivatives | Feet and B14A flange | F (155°C) temperature rise-class B (max. 80K) | S1 (continuous) | -20 to +40°C | ≤ 1000 m.a.s.l. | 1 | IC416 (TEFV) | IP55 | No | 62 | 400 | 690 | 50 | ∆ | Y | 7.5 | 7.5 | 2930 | 2930 | 90.9 | 91.1 | 90.1 | 90.9 | 91.1 | 90.1 | 0.87 | 0.87 | 13.8 | 8 | 8.4 | 8.4 | 115.92 | 67.2 | 24.4 | 24.4 | 2.5 | 2.5 | 61 | 61 | 3.5 | 3.5 | 85.4 | 85.4 | 0.0075 | 61 dB(A) | 6306 2Z C3 | 6306 2Z C3 | Service life lubrication | Drive-End | A (half-key) | CW or CCW | RAL 5010 (Gentian Blue) | Aluminium | Cast iron | Aluminium (screwed) | Top | M25 (1x), M20 (1x) | To right | Ø28 x 60 mm | 8 x 7 x 50 mm | M10 | 1.56 | 1.22 | 1.23 | 0.84 | 1.6 | Inclusive PTC 140°C |  | 1311MPB2235ALD3 | TD-221 | BV-204 | CV-104 | EN | Brake (IC416) | H2SP 112 | 60 Nm | No | 400 V AC | 207 V DC | B2-1P-600 | Bg 112 | 0.27 | 64 | 0.35 | 87 | 0.2 | 87 | 0.36 | 88 | 0.29 | 93 | 0.17 | 93
Datasheet EN 3SIEL 112M2B-HS-F B34B (7,5kW-400.690V-50Hz) | 1311MPB2335ALD3 | Cantoni Motor | 3-phase motor | 3-fase (standard) | IE3 | IE3 Premium Efficiency | 3SIE 112M2B-HS-F | Nee | 3SIEL 112M2B-HS-F (60 Nm) | 3SIEL 112M2B-HS-F | 112 | 7.5 | 2 | B3/B14B | B34 (IM 2101) or derivatives | Feet and B14B flange | F (155°C) temperature rise-class B (max. 80K) | S1 (continuous) | -20 to +40°C | ≤ 1000 m.a.s.l. | 1 | IC416 (TEFV) | IP55 | No | 63 | 400 | 690 | 50 | ∆ | Y | 7.5 | 7.5 | 2930 | 2930 | 90.9 | 91.1 | 90.1 | 90.9 | 91.1 | 90.1 | 0.87 | 0.87 | 13.8 | 8 | 8.4 | 8.4 | 115.92 | 67.2 | 24.4 | 24.4 | 2.5 | 2.5 | 61 | 61 | 3.5 | 3.5 | 85.4 | 85.4 | 0.0075 | 61 dB(A) | 6306 2Z C3 | 6306 2Z C3 | Service life lubrication | Drive-End | A (half-key) | CW or CCW | RAL 5010 (Gentian Blue) | Aluminium | Cast iron | Aluminium (screwed) | Top | M25 (1x), M20 (1x) | To right | Ø28 x 60 mm | 8 x 7 x 50 mm | M10 | 1.56 | 1.22 | 1.23 | 0.84 | 1.6 | Inclusive PTC 140°C |  | 1311MPB2335ALD3 | TD-221 | BV-204 | CV-104 | EN | Brake (IC416) | H2SP 112 | 60 Nm | No | 400 V AC | 207 V DC | B2-1P-600 | Bg 112 | 0.27 | 64 | 0.35 | 87 | 0.2 | 87 | 0.36 | 88 | 0.29 | 93 | 0.17 | 93
Datasheet EN 3SIEK 112M2B-HS-F B5 (7,5kW-400.690V-50Hz) | 1311MPB2435ALD3 | Cantoni Motor | 3-phase motor | 3-fase (standard) | IE3 | IE3 Premium Efficiency | 3SIE 112M2B-HS-F | Nee | 3SIEK 112M2B-HS-F (60 Nm) | 3SIEK 112M2B-HS-F | 112 | 7.5 | 2 | B5 | B5 (IM 3001) or derivatives | B5 flange | F (155°C) temperature rise-class B (max. 80K) | S1 (continuous) | -20 to +40°C | ≤ 1000 m.a.s.l. | 1 | IC416 (TEFV) | IP55 | No | 63.5 | 400 | 690 | 50 | ∆ | Y | 7.5 | 7.5 | 2930 | 2930 | 90.9 | 91.1 | 90.1 | 90.9 | 91.1 | 90.1 | 0.87 | 0.87 | 13.8 | 8 | 8.4 | 8.4 | 115.92 | 67.2 | 24.4 | 24.4 | 2.5 | 2.5 | 61 | 61 | 3.5 | 3.5 | 85.4 | 85.4 | 0.0075 | 61 dB(A) | 6306 2Z C3 | 6306 2Z C3 | Service life lubrication | Drive-End | A (half-key) | CW or CCW | RAL 5010 (Gentian Blue) | Aluminium | Cast iron |  |  | M25 (1x), M20 (1x) | To right | Ø28 x 60 mm | 8 x 7 x 50 mm | M10 | 1.56 | 1.22 | 1.23 | 0.84 | 1.6 | Inclusive PTC 140°C |  | 1311MPB2435ALD3 | TD-221 | BV-204 | CV-104 | EN | Brake (IC416) | H2SP 112 | 60 Nm | No | 400 V AC | 207 V DC | B2-1P-600 | Bg 112 | 0.27 | 64 | 0.35 | 87 | 0.2 | 87 | 0.36 | 88 | 0.29 | 93 | 0.17 | 93
Datasheet EN 3SIEK 112M2B-HS-F B14A (7,5kW-400.690V-50Hz) | 1311MPB2635ALD3 | Cantoni Motor | 3-phase motor | 3-fase (standard) | IE3 | IE3 Premium Efficiency | 3SIE 112M2B-HS-F | Nee | 3SIEK 112M2B-HS-F (60 Nm) | 3SIEK 112M2B-HS-F | 112 | 7.5 | 2 | B14A | B14 (IM 3601) or derivatives | B14A flange | F (155°C) temperature rise-class B (max. 80K) | S1 (continuous) | -20 to +40°C | ≤ 1000 m.a.s.l. | 1 | IC416 (TEFV) | IP55 | No | 62 | 400 | 690 | 50 | ∆ | Y | 7.5 | 7.5 | 2930 | 2930 | 90.9 | 91.1 | 90.1 | 90.9 | 91.1 | 90.1 | 0.87 | 0.87 | 13.8 | 8 | 8.4 | 8.4 | 115.92 | 67.2 | 24.4 | 24.4 | 2.5 | 2.5 | 61 | 61 | 3.5 | 3.5 | 85.4 | 85.4 | 0.0075 | 61 dB(A) | 6306 2Z C3 | 6306 2Z C3 | Service life lubrication | Drive-End | A (half-key) | CW or CCW | RAL 5010 (Gentian Blue) | Aluminium | Cast iron |  |  | M25 (1x), M20 (1x) | To right | Ø28 x 60 mm | 8 x 7 x 50 mm | M10 | 1.56 | 1.22 | 1.23 | 0.84 | 1.6 | Inclusive PTC 140°C |  | 1311MPB2635ALD3 | TD-221 | BV-204 | CV-104 | EN | Brake (IC416) | H2SP 112 | 60 Nm | No | 400 V AC | 207 V DC | B2-1P-600 | Bg 112 | 0.27 | 64 | 0.35 | 87 | 0.2 | 87 | 0.36 | 88 | 0.29 | 93 | 0.17 | 93
Datasheet EN 3SIEK 112M2B-HS-F B14B (7,5kW-400.690V-50Hz) | 1311MPB2835ALD3 | Cantoni Motor | 3-phase motor | 3-fase (standard) | IE3 | IE3 Premium Efficiency | 3SIE 112M2B-HS-F | Nee | 3SIEK 112M2B-HS-F (60 Nm) | 3SIEK 112M2B-HS-F | 112 | 7.5 | 2 | B14B | B14 (IM 3601) or derivatives | B14B flange | F (155°C) temperature rise-class B (max. 80K) | S1 (continuous) | -20 to +40°C | ≤ 1000 m.a.s.l. | 1 | IC416 (TEFV) | IP55 | No | 63 | 400 | 690 | 50 | ∆ | Y | 7.5 | 7.5 | 2930 | 2930 | 90.9 | 91.1 | 90.1 | 90.9 | 91.1 | 90.1 | 0.87 | 0.87 | 13.8 | 8 | 8.4 | 8.4 | 115.92 | 67.2 | 24.4 | 24.4 | 2.5 | 2.5 | 61 | 61 | 3.5 | 3.5 | 85.4 | 85.4 | 0.0075 | 61 dB(A) | 6306 2Z C3 | 6306 2Z C3 | Service life lubrication | Drive-End | A (half-key) | CW or CCW | RAL 5010 (Gentian Blue) | Aluminium | Cast iron |  |  | M25 (1x), M20 (1x) | To right | Ø28 x 60 mm | 8 x 7 x 50 mm | M10 | 1.56 | 1.22 | 1.23 | 0.84 | 1.6 | Inclusive PTC 140°C |  | 1311MPB2835ALD3 | TD-221 | BV-204 | CV-104 | EN | Brake (IC416) | H2SP 112 | 60 Nm | No | 400 V AC | 207 V DC | B2-1P-600 | Bg 112 | 0.27 | 64 | 0.35 | 87 | 0.2 | 87 | 0.36 | 88 | 0.29 | 93 | 0.17 | 93
Datasheet EN 3SIEL 112M2B-HS-F B35s (7,5kW-400.690V-50Hz) | 1311MPB2D35ALD3 | Cantoni Motor | 3-phase motor | 3-fase (standard) | IE3 | IE3 Premium Efficiency | 3SIE 112M2B-HS-F | Nee | 3SIEL 112M2B-HS-F (60 Nm) | 3SIEL 112M2B-HS-F | 112 | 7.5 | 2 | B3/B5s | B35 (IM 2001) or derivatives | Feet and B5s flange | F (155°C) temperature rise-class B (max. 80K) | S1 (continuous) | -20 to +40°C | ≤ 1000 m.a.s.l. | 1 | IC416 (TEFV) | IP55 | No | 63 | 400 | 690 | 50 | ∆ | Y | 7.5 | 7.5 | 2930 | 2930 | 90.9 | 91.1 | 90.1 | 90.9 | 91.1 | 90.1 | 0.87 | 0.87 | 13.8 | 8 | 8.4 | 8.4 | 115.92 | 67.2 | 24.4 | 24.4 | 2.5 | 2.5 | 61 | 61 | 3.5 | 3.5 | 85.4 | 85.4 | 0.0075 | 61 dB(A) | 6306 2Z C3 | 6306 2Z C3 | Service life lubrication | Drive-End | A (half-key) | CW or CCW | RAL 5010 (Gentian Blue) | Aluminium | Cast iron | Aluminium (screwed) | Top | M25 (1x), M20 (1x) | To right | Ø28 x 60 mm | 8 x 7 x 50 mm | M10 | 1.56 | 1.22 | 1.23 | 0.84 | 1.6 | Inclusive PTC 140°C |  | 1311MPB2D35ALD3 | TD-221 | BV-204 | CV-104 | EN | Brake (IC416) | H2SP 112 | 60 Nm | No | 400 V AC | 207 V DC | B2-1P-600 | Bg 112 | 0.27 | 64 | 0.35 | 87 | 0.2 | 87 | 0.36 | 88 | 0.29 | 93 | 0.17 | 93
Datasheet EN 3SIEK 112M2B-HS-F B5s (7,5kW-400.690V-50Hz) | 1311MPB2E35ALD3 | Cantoni Motor | 3-phase motor | 3-fase (standard) | IE3 | IE3 Premium Efficiency | 3SIE 112M2B-HS-F | Nee | 3SIEK 112M2B-HS-F (60 Nm) | 3SIEK 112M2B-HS-F | 112 | 7.5 | 2 | B5s | B5 (IM 3001) or derivatives | B5s flange | F (155°C) temperature rise-class B (max. 80K) | S1 (continuous) | -20 to +40°C | ≤ 1000 m.a.s.l. | 1 | IC416 (TEFV) | IP55 | No | 63 | 400 | 690 | 50 | ∆ | Y | 7.5 | 7.5 | 2930 | 2930 | 90.9 | 91.1 | 90.1 | 90.9 | 91.1 | 90.1 | 0.87 | 0.87 | 13.8 | 8 | 8.4 | 8.4 | 115.92 | 67.2 | 24.4 | 24.4 | 2.5 | 2.5 | 61 | 61 | 3.5 | 3.5 | 85.4 | 85.4 | 0.0075 | 61 dB(A) | 6306 2Z C3 | 6306 2Z C3 | Service life lubrication | Drive-End | A (half-key) | CW or CCW | RAL 5010 (Gentian Blue) | Aluminium | Cast iron |  |  | M25 (1x), M20 (1x) | To right | Ø28 x 60 mm | 8 x 7 x 50 mm | M10 | 1.56 | 1.22 | 1.23 | 0.84 | 1.6 | Inclusive PTC 140°C |  | 1311MPB2E35ALD3 | TD-221 | BV-204 | CV-104 | EN | Brake (IC416) | H2SP 112 | 60 Nm | No | 400 V AC | 207 V DC | B2-1P-600 | Bg 112 | 0.27 | 64 | 0.35 | 87 | 0.2 | 87 | 0.36 | 88 | 0.29 | 93 | 0.17 | 93
Datasheet EN 3SIE 112M2-HS-F B3 (4kW-400.690V-50Hz) | 1311M002035AND3 | Cantoni Motor | 3-phase motor | 3-fase (standard) | IE3 | IE3 Premium Efficiency | 3SIE 112M2-HS-F | Ja | 3SIE 112M2-HS-F (80 Nm) | 3SIE 112M2-HS-F | 112 | 4 | 2 | B3 | B3 (IM 1001) or derivatives | Feet | F (155°C) temperature rise-class B (max. 80K) | S1 (continuous) | -20 to +40°C | ≤ 1000 m.a.s.l. | 1 | IC416 (TEFV) | IP55 | No | 51.3 | 400 | 690 | 50 | ∆ | Y | 4 | 4 | 2925 | 2925 | 88.7 | 89 | 88.1 | 88.7 | 89 | 88.1 | 0.89 | 0.89 | 7.4 | 4.29 | 8.4 | 8.4 | 62.16 | 36.036 | 13 | 13 | 2.3 | 2.3 | 29.9 | 29.9 | 3.2 | 3.2 | 41.6 | 41.6 | 0.0075 | 61 dB(A) | 6306 2Z C3 | 6306 2Z C3 | Service life lubrication | Drive-End | A (half-key) | CW or CCW | RAL 5010 (Gentian Blue) | Aluminium | Cast iron | Aluminium (screwed) | Top | M25 (1x), M20 (1x) | To right | Ø28 x 60 mm | 8 x 7 x 50 mm | M10 | 1.56 | 1.22 | 1.23 | 0.84 | 1.6 | Inclusive PTC 140°C |  | 1311M002035ALD3 | TD-221 | BV-204 | CV-104 | EN | Brake (IC416) | H2SP 132 | 80 Nm | No | 400 V AC | 207 V DC | B2-1P-600 | Bg 112 | 0.27 | 64 | 0.35 | 87 | 0.2 | 87 | 0.36 | 88 | 0.29 | 93 | 0.17 | 93
Datasheet EN 3SIEL 112M2-HS-F B35 (4kW-400.690V-50Hz) | 1311M002135AND3 | Cantoni Motor | 3-phase motor | 3-fase (standard) | IE3 | IE3 Premium Efficiency | 3SIE 112M2-HS-F | Nee | 3SIEL 112M2-HS-F (80 Nm) | 3SIEL 112M2-HS-F | 112 | 4 | 2 | B3/B5 | B35 (IM 2001) or derivatives | Feet and B5 flange | F (155°C) temperature rise-class B (max. 80K) | S1 (continuous) | -20 to +40°C | ≤ 1000 m.a.s.l. | 1 | IC416 (TEFV) | IP55 | No | 54 | 400 | 690 | 50 | ∆ | Y | 4 | 4 | 2925 | 2925 | 88.7 | 89 | 88.1 | 88.7 | 89 | 88.1 | 0.89 | 0.89 | 7.4 | 4.29 | 8.4 | 8.4 | 62.16 | 36.036 | 13 | 13 | 2.3 | 2.3 | 29.9 | 29.9 | 3.2 | 3.2 | 41.6 | 41.6 | 0.0075 | 61 dB(A) | 6306 2Z C3 | 6306 2Z C3 | Service life lubrication | Drive-End | A (half-key) | CW or CCW | RAL 5010 (Gentian Blue) | Aluminium | Cast iron | Aluminium (screwed) | Top | M25 (1x), M20 (1x) | To right | Ø28 x 60 mm | 8 x 7 x 50 mm | M10 | 1.56 | 1.22 | 1.23 | 0.84 | 1.6 | Inclusive PTC 140°C |  | 1311M002135ALD3 | TD-221 | BV-204 | CV-104 | EN | Brake (IC416) | H2SP 132 | 80 Nm | No | 400 V AC | 207 V DC | B2-1P-600 | Bg 112 | 0.27 | 64 | 0.35 | 87 | 0.2 | 87 | 0.36 | 88 | 0.29 | 93 | 0.17 | 93
Datasheet EN 3SIEL 112M2-HS-F B34A (4kW-400.690V-50Hz) | 1311M002235AND3 | Cantoni Motor | 3-phase motor | 3-fase (standard) | IE3 | IE3 Premium Efficiency | 3SIE 112M2-HS-F | Nee | 3SIEL 112M2-HS-F (80 Nm) | 3SIEL 112M2-HS-F | 112 | 4 | 2 | B3/B14A | B34 (IM 2101) or derivatives | Feet and B14A flange | F (155°C) temperature rise-class B (max. 80K) | S1 (continuous) | -20 to +40°C | ≤ 1000 m.a.s.l. | 1 | IC416 (TEFV) | IP55 | No | 52.5 | 400 | 690 | 50 | ∆ | Y | 4 | 4 | 2925 | 2925 | 88.7 | 89 | 88.1 | 88.7 | 89 | 88.1 | 0.89 | 0.89 | 7.4 | 4.29 | 8.4 | 8.4 | 62.16 | 36.036 | 13 | 13 | 2.3 | 2.3 | 29.9 | 29.9 | 3.2 | 3.2 | 41.6 | 41.6 | 0.0075 | 61 dB(A) | 6306 2Z C3 | 6306 2Z C3 | Service life lubrication | Drive-End | A (half-key) | CW or CCW | RAL 5010 (Gentian Blue) | Aluminium | Cast iron | Aluminium (screwed) | Top | M25 (1x), M20 (1x) | To right | Ø28 x 60 mm | 8 x 7 x 50 mm | M10 | 1.56 | 1.22 | 1.23 | 0.84 | 1.6 | Inclusive PTC 140°C |  | 1311M002235ALD3 | TD-221 | BV-204 | CV-104 | EN | Brake (IC416) | H2SP 132 | 80 Nm | No | 400 V AC | 207 V DC | B2-1P-600 | Bg 112 | 0.27 | 64 | 0.35 | 87 | 0.2 | 87 | 0.36 | 88 | 0.29 | 93 | 0.17 | 93
Datasheet EN 3SIEL 112M2-HS-F B34B (4kW-400.690V-50Hz) | 1311M002335AND3 | Cantoni Motor | 3-phase motor | 3-fase (standard) | IE3 | IE3 Premium Efficiency | 3SIE 112M2-HS-F | Nee | 3SIEL 112M2-HS-F (80 Nm) | 3SIEL 112M2-HS-F | 112 | 4 | 2 | B3/B14B | B34 (IM 2101) or derivatives | Feet and B14B flange | F (155°C) temperature rise-class B (max. 80K) | S1 (continuous) | -20 to +40°C | ≤ 1000 m.a.s.l. | 1 | IC416 (TEFV) | IP55 | No | 53.5 | 400 | 690 | 50 | ∆ | Y | 4 | 4 | 2925 | 2925 | 88.7 | 89 | 88.1 | 88.7 | 89 | 88.1 | 0.89 | 0.89 | 7.4 | 4.29 | 8.4 | 8.4 | 62.16 | 36.036 | 13 | 13 | 2.3 | 2.3 | 29.9 | 29.9 | 3.2 | 3.2 | 41.6 | 41.6 | 0.0075 | 61 dB(A) | 6306 2Z C3 | 6306 2Z C3 | Service life lubrication | Drive-End | A (half-key) | CW or CCW | RAL 5010 (Gentian Blue) | Aluminium | Cast iron | Aluminium (screwed) | Top | M25 (1x), M20 (1x) | To right | Ø28 x 60 mm | 8 x 7 x 50 mm | M10 | 1.56 | 1.22 | 1.23 | 0.84 | 1.6 | Inclusive PTC 140°C |  | 1311M002335ALD3 | TD-221 | BV-204 | CV-104 | EN | Brake (IC416) | H2SP 132 | 80 Nm | No | 400 V AC | 207 V DC | B2-1P-600 | Bg 112 | 0.27 | 64 | 0.35 | 87 | 0.2 | 87 | 0.36 | 88 | 0.29 | 93 | 0.17 | 93
Datasheet EN 3SIEK 112M2-HS-F B5 (4kW-400.690V-50Hz) | 1311M002435AND3 | Cantoni Motor | 3-phase motor | 3-fase (standard) | IE3 | IE3 Premium Efficiency | 3SIE 112M2-HS-F | Nee | 3SIEK 112M2-HS-F (80 Nm) | 3SIEK 112M2-HS-F | 112 | 4 | 2 | B5 | B5 (IM 3001) or derivatives | B5 flange | F (155°C) temperature rise-class B (max. 80K) | S1 (continuous) | -20 to +40°C | ≤ 1000 m.a.s.l. | 1 | IC416 (TEFV) | IP55 | No | 54 | 400 | 690 | 50 | ∆ | Y | 4 | 4 | 2925 | 2925 | 88.7 | 89 | 88.1 | 88.7 | 89 | 88.1 | 0.89 | 0.89 | 7.4 | 4.29 | 8.4 | 8.4 | 62.16 | 36.036 | 13 | 13 | 2.3 | 2.3 | 29.9 | 29.9 | 3.2 | 3.2 | 41.6 | 41.6 | 0.0075 | 61 dB(A) | 6306 2Z C3 | 6306 2Z C3 | Service life lubrication | Drive-End | A (half-key) | CW or CCW | RAL 5010 (Gentian Blue) | Aluminium | Cast iron |  |  | M25 (1x), M20 (1x) | To right | Ø28 x 60 mm | 8 x 7 x 50 mm | M10 | 1.56 | 1.22 | 1.23 | 0.84 | 1.6 | Inclusive PTC 140°C |  | 1311M002435ALD3 | TD-221 | BV-204 | CV-104 | EN | Brake (IC416) | H2SP 132 | 80 Nm | No | 400 V AC | 207 V DC | B2-1P-600 | Bg 112 | 0.27 | 64 | 0.35 | 87 | 0.2 | 87 | 0.36 | 88 | 0.29 | 93 | 0.17 | 93
Datasheet EN 3SIEK 112M2-HS-F B14A (4kW-400.690V-50Hz) | 1311M002635AND3 | Cantoni Motor | 3-phase motor | 3-fase (standard) | IE3 | IE3 Premium Efficiency | 3SIE 112M2-HS-F | Nee | 3SIEK 112M2-HS-F (80 Nm) | 3SIEK 112M2-HS-F | 112 | 4 | 2 | B14A | B14 (IM 3601) or derivatives | B14A flange | F (155°C) temperature rise-class B (max. 80K) | S1 (continuous) | -20 to +40°C | ≤ 1000 m.a.s.l. | 1 | IC416 (TEFV) | IP55 | No | 52.5 | 400 | 690 | 50 | ∆ | Y | 4 | 4 | 2925 | 2925 | 88.7 | 89 | 88.1 | 88.7 | 89 | 88.1 | 0.89 | 0.89 | 7.4 | 4.29 | 8.4 | 8.4 | 62.16 | 36.036 | 13 | 13 | 2.3 | 2.3 | 29.9 | 29.9 | 3.2 | 3.2 | 41.6 | 41.6 | 0.0075 | 61 dB(A) | 6306 2Z C3 | 6306 2Z C3 | Service life lubrication | Drive-End | A (half-key) | CW or CCW | RAL 5010 (Gentian Blue) | Aluminium | Cast iron |  |  | M25 (1x), M20 (1x) | To right | Ø28 x 60 mm | 8 x 7 x 50 mm | M10 | 1.56 | 1.22 | 1.23 | 0.84 | 1.6 | Inclusive PTC 140°C |  | 1311M002635ALD3 | TD-221 | BV-204 | CV-104 | EN | Brake (IC416) | H2SP 132 | 80 Nm | No | 400 V AC | 207 V DC | B2-1P-600 | Bg 112 | 0.27 | 64 | 0.35 | 87 | 0.2 | 87 | 0.36 | 88 | 0.29 | 93 | 0.17 | 93
Datasheet EN 3SIEK 112M2-HS-F B14B (4kW-400.690V-50Hz) | 1311M002835AND3 | Cantoni Motor | 3-phase motor | 3-fase (standard) | IE3 | IE3 Premium Efficiency | 3SIE 112M2-HS-F | Nee | 3SIEK 112M2-HS-F (80 Nm) | 3SIEK 112M2-HS-F | 112 | 4 | 2 | B14B | B14 (IM 3601) or derivatives | B14B flange | F (155°C) temperature rise-class B (max. 80K) | S1 (continuous) | -20 to +40°C | ≤ 1000 m.a.s.l. | 1 | IC416 (TEFV) | IP55 | No | 53.5 | 400 | 690 | 50 | ∆ | Y | 4 | 4 | 2925 | 2925 | 88.7 | 89 | 88.1 | 88.7 | 89 | 88.1 | 0.89 | 0.89 | 7.4 | 4.29 | 8.4 | 8.4 | 62.16 | 36.036 | 13 | 13 | 2.3 | 2.3 | 29.9 | 29.9 | 3.2 | 3.2 | 41.6 | 41.6 | 0.0075 | 61 dB(A) | 6306 2Z C3 | 6306 2Z C3 | Service life lubrication | Drive-End | A (half-key) | CW or CCW | RAL 5010 (Gentian Blue) | Aluminium | Cast iron |  |  | M25 (1x), M20 (1x) | To right | Ø28 x 60 mm | 8 x 7 x 50 mm | M10 | 1.56 | 1.22 | 1.23 | 0.84 | 1.6 | Inclusive PTC 140°C |  | 1311M002835ALD3 | TD-221 | BV-204 | CV-104 | EN | Brake (IC416) | H2SP 132 | 80 Nm | No | 400 V AC | 207 V DC | B2-1P-600 | Bg 112 | 0.27 | 64 | 0.35 | 87 | 0.2 | 87 | 0.36 | 88 | 0.29 | 93 | 0.17 | 93
Datasheet EN 3SIEL 112M2-HS-F B35s (4kW-400.690V-50Hz) | 1311M002D35AND3 | Cantoni Motor | 3-phase motor | 3-fase (standard) | IE3 | IE3 Premium Efficiency | 3SIE 112M2-HS-F | Nee | 3SIEL 112M2-HS-F (80 Nm) | 3SIEL 112M2-HS-F | 112 | 4 | 2 | B3/B5s | B35 (IM 2001) or derivatives | Feet and B5s flange | F (155°C) temperature rise-class B (max. 80K) | S1 (continuous) | -20 to +40°C | ≤ 1000 m.a.s.l. | 1 | IC416 (TEFV) | IP55 | No | 53.5 | 400 | 690 | 50 | ∆ | Y | 4 | 4 | 2925 | 2925 | 88.7 | 89 | 88.1 | 88.7 | 89 | 88.1 | 0.89 | 0.89 | 7.4 | 4.29 | 8.4 | 8.4 | 62.16 | 36.036 | 13 | 13 | 2.3 | 2.3 | 29.9 | 29.9 | 3.2 | 3.2 | 41.6 | 41.6 | 0.0075 | 61 dB(A) | 6306 2Z C3 | 6306 2Z C3 | Service life lubrication | Drive-End | A (half-key) | CW or CCW | RAL 5010 (Gentian Blue) | Aluminium | Cast iron | Aluminium (screwed) | Top | M25 (1x), M20 (1x) | To right | Ø28 x 60 mm | 8 x 7 x 50 mm | M10 | 1.56 | 1.22 | 1.23 | 0.84 | 1.6 | Inclusive PTC 140°C |  | 1311M002D35ALD3 | TD-221 | BV-204 | CV-104 | EN | Brake (IC416) | H2SP 132 | 80 Nm | No | 400 V AC | 207 V DC | B2-1P-600 | Bg 112 | 0.27 | 64 | 0.35 | 87 | 0.2 | 87 | 0.36 | 88 | 0.29 | 93 | 0.17 | 93
Datasheet EN 3SIEK 112M2-HS-F B5s (4kW-400.690V-50Hz) | 1311M002E35AND3 | Cantoni Motor | 3-phase motor | 3-fase (standard) | IE3 | IE3 Premium Efficiency | 3SIE 112M2-HS-F | Nee | 3SIEK 112M2-HS-F (80 Nm) | 3SIEK 112M2-HS-F | 112 | 4 | 2 | B5s | B5 (IM 3001) or derivatives | B5s flange | F (155°C) temperature rise-class B (max. 80K) | S1 (continuous) | -20 to +40°C | ≤ 1000 m.a.s.l. | 1 | IC416 (TEFV) | IP55 | No | 53.5 | 400 | 690 | 50 | ∆ | Y | 4 | 4 | 2925 | 2925 | 88.7 | 89 | 88.1 | 88.7 | 89 | 88.1 | 0.89 | 0.89 | 7.4 | 4.29 | 8.4 | 8.4 | 62.16 | 36.036 | 13 | 13 | 2.3 | 2.3 | 29.9 | 29.9 | 3.2 | 3.2 | 41.6 | 41.6 | 0.0075 | 61 dB(A) | 6306 2Z C3 | 6306 2Z C3 | Service life lubrication | Drive-End | A (half-key) | CW or CCW | RAL 5010 (Gentian Blue) | Aluminium | Cast iron |  |  | M25 (1x), M20 (1x) | To right | Ø28 x 60 mm | 8 x 7 x 50 mm | M10 | 1.56 | 1.22 | 1.23 | 0.84 | 1.6 | Inclusive PTC 140°C |  | 1311M002E35ALD3 | TD-221 | BV-204 | CV-104 | EN | Brake (IC416) | H2SP 132 | 80 Nm | No | 400 V AC | 207 V DC | B2-1P-600 | Bg 112 | 0.27 | 64 | 0.35 | 87 | 0.2 | 87 | 0.36 | 88 | 0.29 | 93 | 0.17 | 93
Datasheet EN 3SIE 112M4-HS-F B3 (4kW-400.690V-50Hz) | 1311M004035AND3 | Cantoni Motor | 3-phase motor | 3-fase (standard) | IE3 | IE3 Premium Efficiency | 3SIE 112M4-HS-F | Ja | 3SIE 112M4-HS-F (80 Nm) | 3SIE 112M4-HS-F | 112 | 4 | 4 | B3 | B3 (IM 1001) or derivatives | Feet | F (155°C) temperature rise-class B (max. 80K) | S1 (continuous) | -20 to +40°C | ≤ 1000 m.a.s.l. | 1 | IC416 (TEFV) | IP55 | No | 57.3 | 400 | 690 | 50 | ∆ | Y | 4 | 4 | 1455 | 1455 | 88.5 | 89 | 88.6 | 88.5 | 89 | 88.6 | 0.8 | 0.8 | 8.1 | 4.7 | 7 | 7 | 56.7 | 32.9 | 26.3 | 26.3 | 2.1 | 2.1 | 55.23 | 55.23 | 3 | 3 | 78.9 | 78.9 | 0.0115 | 58 dB(A) | 6306 2Z C3 | 6306 2Z C3 | Service life lubrication | Drive-End | A (half-key) | CW or CCW | RAL 5010 (Gentian Blue) | Aluminium | Cast iron | Aluminium (screwed) | Top | M25 (1x), M20 (1x) | To right | Ø28 x 60 mm | 8 x 7 x 50 mm | M10 | 1.92 | 1.58 | 1.5 | 1.19 | 1.96 | Inclusive PTC 140°C |  | 1311M004035ALD3 | TD-221 | BV-204 | CV-104 | EN | Brake (IC416) | H2SP 132 | 80 Nm | No | 400 V AC | 207 V DC | B2-1P-600 | Bg 112 | 0.27 | 64 | 0.35 | 87 | 0.2 | 87 | 0.36 | 88 | 0.29 | 93 | 0.17 | 93
Datasheet EN 3SIEL 112M4-HS-F B35 (4kW-400.690V-50Hz) | 1311M004135AND3 | Cantoni Motor | 3-phase motor | 3-fase (standard) | IE3 | IE3 Premium Efficiency | 3SIE 112M4-HS-F | Nee | 3SIEL 112M4-HS-F (80 Nm) | 3SIEL 112M4-HS-F | 112 | 4 | 4 | B3/B5 | B35 (IM 2001) or derivatives | Feet and B5 flange | F (155°C) temperature rise-class B (max. 80K) | S1 (continuous) | -20 to +40°C | ≤ 1000 m.a.s.l. | 1 | IC416 (TEFV) | IP55 | No | 60 | 400 | 690 | 50 | ∆ | Y | 4 | 4 | 1455 | 1455 | 88.5 | 89 | 88.6 | 88.5 | 89 | 88.6 | 0.8 | 0.8 | 8.1 | 4.7 | 7 | 7 | 56.7 | 32.9 | 26.3 | 26.3 | 2.1 | 2.1 | 55.23 | 55.23 | 3 | 3 | 78.9 | 78.9 | 0.0115 | 58 dB(A) | 6306 2Z C3 | 6306 2Z C3 | Service life lubrication | Drive-End | A (half-key) | CW or CCW | RAL 5010 (Gentian Blue) | Aluminium | Cast iron | Aluminium (screwed) | Top | M25 (1x), M20 (1x) | To right | Ø28 x 60 mm | 8 x 7 x 50 mm | M10 | 1.92 | 1.58 | 1.5 | 1.19 | 1.96 | Inclusive PTC 140°C |  | 1311M004135ALD3 | TD-221 | BV-204 | CV-104 | EN | Brake (IC416) | H2SP 132 | 80 Nm | No | 400 V AC | 207 V DC | B2-1P-600 | Bg 112 | 0.27 | 64 | 0.35 | 87 | 0.2 | 87 | 0.36 | 88 | 0.29 | 93 | 0.17 | 93
Datasheet EN 3SIEL 112M4-HS-F B34A (4kW-400.690V-50Hz) | 1311M004235AND3 | Cantoni Motor | 3-phase motor | 3-fase (standard) | IE3 | IE3 Premium Efficiency | 3SIE 112M4-HS-F | Nee | 3SIEL 112M4-HS-F (80 Nm) | 3SIEL 112M4-HS-F | 112 | 4 | 4 | B3/B14A | B34 (IM 2101) or derivatives | Feet and B14A flange | F (155°C) temperature rise-class B (max. 80K) | S1 (continuous) | -20 to +40°C | ≤ 1000 m.a.s.l. | 1 | IC416 (TEFV) | IP55 | No | 58.5 | 400 | 690 | 50 | ∆ | Y | 4 | 4 | 1455 | 1455 | 88.5 | 89 | 88.6 | 88.5 | 89 | 88.6 | 0.8 | 0.8 | 8.1 | 4.7 | 7 | 7 | 56.7 | 32.9 | 26.3 | 26.3 | 2.1 | 2.1 | 55.23 | 55.23 | 3 | 3 | 78.9 | 78.9 | 0.0115 | 58 dB(A) | 6306 2Z C3 | 6306 2Z C3 | Service life lubrication | Drive-End | A (half-key) | CW or CCW | RAL 5010 (Gentian Blue) | Aluminium | Cast iron | Aluminium (screwed) | Top | M25 (1x), M20 (1x) | To right | Ø28 x 60 mm | 8 x 7 x 50 mm | M10 | 1.92 | 1.58 | 1.5 | 1.19 | 1.96 | Inclusive PTC 140°C |  | 1311M004235ALD3 | TD-221 | BV-204 | CV-104 | EN | Brake (IC416) | H2SP 132 | 80 Nm | No | 400 V AC | 207 V DC | B2-1P-600 | Bg 112 | 0.27 | 64 | 0.35 | 87 | 0.2 | 87 | 0.36 | 88 | 0.29 | 93 | 0.17 | 93
Datasheet EN 3SIEL 112M4-HS-F B34B (4kW-400.690V-50Hz) | 1311M004335AND3 | Cantoni Motor | 3-phase motor | 3-fase (standard) | IE3 | IE3 Premium Efficiency | 3SIE 112M4-HS-F | Nee | 3SIEL 112M4-HS-F (80 Nm) | 3SIEL 112M4-HS-F | 112 | 4 | 4 | B3/B14B | B34 (IM 2101) or derivatives | Feet and B14B flange | F (155°C) temperature rise-class B (max. 80K) | S1 (continuous) | -20 to +40°C | ≤ 1000 m.a.s.l. | 1 | IC416 (TEFV) | IP55 | No | 59.5 | 400 | 690 | 50 | ∆ | Y | 4 | 4 | 1455 | 1455 | 88.5 | 89 | 88.6 | 88.5 | 89 | 88.6 | 0.8 | 0.8 | 8.1 | 4.7 | 7 | 7 | 56.7 | 32.9 | 26.3 | 26.3 | 2.1 | 2.1 | 55.23 | 55.23 | 3 | 3 | 78.9 | 78.9 | 0.0115 | 58 dB(A) | 6306 2Z C3 | 6306 2Z C3 | Service life lubrication | Drive-End | A (half-key) | CW or CCW | RAL 5010 (Gentian Blue) | Aluminium | Cast iron | Aluminium (screwed) | Top | M25 (1x), M20 (1x) | To right | Ø28 x 60 mm | 8 x 7 x 50 mm | M10 | 1.92 | 1.58 | 1.5 | 1.19 | 1.96 | Inclusive PTC 140°C |  | 1311M004335ALD3 | TD-221 | BV-204 | CV-104 | EN | Brake (IC416) | H2SP 132 | 80 Nm | No | 400 V AC | 207 V DC | B2-1P-600 | Bg 112 | 0.27 | 64 | 0.35 | 87 | 0.2 | 87 | 0.36 | 88 | 0.29 | 93 | 0.17 | 93
Datasheet EN 3SIEK 112M4-HS-F B5 (4kW-400.690V-50Hz) | 1311M004435AND3 | Cantoni Motor | 3-phase motor | 3-fase (standard) | IE3 | IE3 Premium Efficiency | 3SIE 112M4-HS-F | Nee | 3SIEK 112M4-HS-F (80 Nm) | 3SIEK 112M4-HS-F | 112 | 4 | 4 | B5 | B5 (IM 3001) or derivatives | B5 flange | F (155°C) temperature rise-class B (max. 80K) | S1 (continuous) | -20 to +40°C | ≤ 1000 m.a.s.l. | 1 | IC416 (TEFV) | IP55 | No | 60 | 400 | 690 | 50 | ∆ | Y | 4 | 4 | 1455 | 1455 | 88.5 | 89 | 88.6 | 88.5 | 89 | 88.6 | 0.8 | 0.8 | 8.1 | 4.7 | 7 | 7 | 56.7 | 32.9 | 26.3 | 26.3 | 2.1 | 2.1 | 55.23 | 55.23 | 3 | 3 | 78.9 | 78.9 | 0.0115 | 58 dB(A) | 6306 2Z C3 | 6306 2Z C3 | Service life lubrication | Drive-End | A (half-key) | CW or CCW | RAL 5010 (Gentian Blue) | Aluminium | Cast iron |  |  | M25 (1x), M20 (1x) | To right | Ø28 x 60 mm | 8 x 7 x 50 mm | M10 | 1.92 | 1.58 | 1.5 | 1.19 | 1.96 | Inclusive PTC 140°C |  | 1311M004435ALD3 | TD-221 | BV-204 | CV-104 | EN | Brake (IC416) | H2SP 132 | 80 Nm | No | 400 V AC | 207 V DC | B2-1P-600 | Bg 112 | 0.27 | 64 | 0.35 | 87 | 0.2 | 87 | 0.36 | 88 | 0.29 | 93 | 0.17 | 93
Datasheet EN 3SIEK 112M4-HS-F B14A (4kW-400.690V-50Hz) | 1311M004635AND3 | Cantoni Motor | 3-phase motor | 3-fase (standard) | IE3 | IE3 Premium Efficiency | 3SIE 112M4-HS-F | Nee | 3SIEK 112M4-HS-F (80 Nm) | 3SIEK 112M4-HS-F | 112 | 4 | 4 | B14A | B14 (IM 3601) or derivatives | B14A flange | F (155°C) temperature rise-class B (max. 80K) | S1 (continuous) | -20 to +40°C | ≤ 1000 m.a.s.l. | 1 | IC416 (TEFV) | IP55 | No | 58.5 | 400 | 690 | 50 | ∆ | Y | 4 | 4 | 1455 | 1455 | 88.5 | 89 | 88.6 | 88.5 | 89 | 88.6 | 0.8 | 0.8 | 8.1 | 4.7 | 7 | 7 | 56.7 | 32.9 | 26.3 | 26.3 | 2.1 | 2.1 | 55.23 | 55.23 | 3 | 3 | 78.9 | 78.9 | 0.0115 | 58 dB(A) | 6306 2Z C3 | 6306 2Z C3 | Service life lubrication | Drive-End | A (half-key) | CW or CCW | RAL 5010 (Gentian Blue) | Aluminium | Cast iron |  |  | M25 (1x), M20 (1x) | To right | Ø28 x 60 mm | 8 x 7 x 50 mm | M10 | 1.92 | 1.58 | 1.5 | 1.19 | 1.96 | Inclusive PTC 140°C |  | 1311M004635ALD3 | TD-221 | BV-204 | CV-104 | EN | Brake (IC416) | H2SP 132 | 80 Nm | No | 400 V AC | 207 V DC | B2-1P-600 | Bg 112 | 0.27 | 64 | 0.35 | 87 | 0.2 | 87 | 0.36 | 88 | 0.29 | 93 | 0.17 | 93
Datasheet EN 3SIEK 112M4-HS-F B14B (4kW-400.690V-50Hz) | 1311M004835AND3 | Cantoni Motor | 3-phase motor | 3-fase (standard) | IE3 | IE3 Premium Efficiency | 3SIE 112M4-HS-F | Nee | 3SIEK 112M4-HS-F (80 Nm) | 3SIEK 112M4-HS-F | 112 | 4 | 4 | B14B | B14 (IM 3601) or derivatives | B14B flange | F (155°C) temperature rise-class B (max. 80K) | S1 (continuous) | -20 to +40°C | ≤ 1000 m.a.s.l. | 1 | IC416 (TEFV) | IP55 | No | 59.5 | 400 | 690 | 50 | ∆ | Y | 4 | 4 | 1455 | 1455 | 88.5 | 89 | 88.6 | 88.5 | 89 | 88.6 | 0.8 | 0.8 | 8.1 | 4.7 | 7 | 7 | 56.7 | 32.9 | 26.3 | 26.3 | 2.1 | 2.1 | 55.23 | 55.23 | 3 | 3 | 78.9 | 78.9 | 0.0115 | 58 dB(A) | 6306 2Z C3 | 6306 2Z C3 | Service life lubrication | Drive-End | A (half-key) | CW or CCW | RAL 5010 (Gentian Blue) | Aluminium | Cast iron |  |  | M25 (1x), M20 (1x) | To right | Ø28 x 60 mm | 8 x 7 x 50 mm | M10 | 1.92 | 1.58 | 1.5 | 1.19 | 1.96 | Inclusive PTC 140°C |  | 1311M004835ALD3 | TD-221 | BV-204 | CV-104 | EN | Brake (IC416) | H2SP 132 | 80 Nm | No | 400 V AC | 207 V DC | B2-1P-600 | Bg 112 | 0.27 | 64 | 0.35 | 87 | 0.2 | 87 | 0.36 | 88 | 0.29 | 93 | 0.17 | 93
Datasheet EN 3SIEL 112M4-HS-F B35s (4kW-400.690V-50Hz) | 1311M004D35AND3 | Cantoni Motor | 3-phase motor | 3-fase (standard) | IE3 | IE3 Premium Efficiency | 3SIE 112M4-HS-F | Nee | 3SIEL 112M4-HS-F (80 Nm) | 3SIEL 112M4-HS-F | 112 | 4 | 4 | B3/B5s | B35 (IM 2001) or derivatives | Feet and B5s flange | F (155°C) temperature rise-class B (max. 80K) | S1 (continuous) | -20 to +40°C | ≤ 1000 m.a.s.l. | 1 | IC416 (TEFV) | IP55 | No | 59.5 | 400 | 690 | 50 | ∆ | Y | 4 | 4 | 1455 | 1455 | 88.5 | 89 | 88.6 | 88.5 | 89 | 88.6 | 0.8 | 0.8 | 8.1 | 4.7 | 7 | 7 | 56.7 | 32.9 | 26.3 | 26.3 | 2.1 | 2.1 | 55.23 | 55.23 | 3 | 3 | 78.9 | 78.9 | 0.0115 | 58 dB(A) | 6306 2Z C3 | 6306 2Z C3 | Service life lubrication | Drive-End | A (half-key) | CW or CCW | RAL 5010 (Gentian Blue) | Aluminium | Cast iron | Aluminium (screwed) | Top | M25 (1x), M20 (1x) | To right | Ø28 x 60 mm | 8 x 7 x 50 mm | M10 | 1.92 | 1.58 | 1.5 | 1.19 | 1.96 | Inclusive PTC 140°C |  | 1311M004D35ALD3 | TD-221 | BV-204 | CV-104 | EN | Brake (IC416) | H2SP 132 | 80 Nm | No | 400 V AC | 207 V DC | B2-1P-600 | Bg 112 | 0.27 | 64 | 0.35 | 87 | 0.2 | 87 | 0.36 | 88 | 0.29 | 93 | 0.17 | 93
Datasheet EN 3SIEK 112M4-HS-F B5s (4kW-400.690V-50Hz) | 1311M004E35AND3 | Cantoni Motor | 3-phase motor | 3-fase (standard) | IE3 | IE3 Premium Efficiency | 3SIE 112M4-HS-F | Nee | 3SIEK 112M4-HS-F (80 Nm) | 3SIEK 112M4-HS-F | 112 | 4 | 4 | B5s | B5 (IM 3001) or derivatives | B5s flange | F (155°C) temperature rise-class B (max. 80K) | S1 (continuous) | -20 to +40°C | ≤ 1000 m.a.s.l. | 1 | IC416 (TEFV) | IP55 | No | 59.5 | 400 | 690 | 50 | ∆ | Y | 4 | 4 | 1455 | 1455 | 88.5 | 89 | 88.6 | 88.5 | 89 | 88.6 | 0.8 | 0.8 | 8.1 | 4.7 | 7 | 7 | 56.7 | 32.9 | 26.3 | 26.3 | 2.1 | 2.1 | 55.23 | 55.23 | 3 | 3 | 78.9 | 78.9 | 0.0115 | 58 dB(A) | 6306 2Z C3 | 6306 2Z C3 | Service life lubrication | Drive-End | A (half-key) | CW or CCW | RAL 5010 (Gentian Blue) | Aluminium | Cast iron |  |  | M25 (1x), M20 (1x) | To right | Ø28 x 60 mm | 8 x 7 x 50 mm | M10 | 1.92 | 1.58 | 1.5 | 1.19 | 1.96 | Inclusive PTC 140°C |  | 1311M004E35ALD3 | TD-221 | BV-204 | CV-104 | EN | Brake (IC416) | H2SP 132 | 80 Nm | No | 400 V AC | 207 V DC | B2-1P-600 | Bg 112 | 0.27 | 64 | 0.35 | 87 | 0.2 | 87 | 0.36 | 88 | 0.29 | 93 | 0.17 | 93
Datasheet EN 3SIE 112M6-HS-F B3 (2,2kW-230.400V-50Hz) | 1311M006025AND3 | Cantoni Motor | 3-phase motor | 3-fase (standard) | IE3 | IE3 Premium Efficiency | 3SIE 112M6-HS-F | Ja | 3SIE 112M6-HS-F (80 Nm) | 3SIE 112M6-HS-F | 112 | 2.2 | 6 | B3 | B3 (IM 1001) or derivatives | Feet | F (155°C) temperature rise-class B (max. 80K) | S1 (continuous) | -20 to +40°C | ≤ 1000 m.a.s.l. | 1 | IC416 (TEFV) | IP55 | No | 49.8 | 230 | 400 | 50 | ∆ | Y | 2.2 | 2.2 | 965 | 965 | 81.3 | 84.1 | 84.3 | 81.3 | 84.1 | 84.3 | 0.63 | 0.63 | 10.4 | 6 | 5.5 | 5.5 | 57.2 | 33 | 21.8 | 21.8 | 2.2 | 2.2 | 47.96 | 47.96 | 3.3 | 3.3 | 71.94 | 71.94 | 0.0177 | 53 dB(A) | 6306 2Z C3 | 6306 2Z C3 | Service life lubrication | Drive-End | A (half-key) | CW or CCW | RAL 5010 (Gentian Blue) | Aluminium | Cast iron | Aluminium (screwed) | Top | M25 (1x), M20 (1x) | To right | Ø28 x 60 mm | 8 x 7 x 50 mm | M10 | 2.2 | 1.8 | 1.69 | 1.26 | 2.2 | Inclusive PTC 140°C |  | 1311M002035ALD3 | TD-221 | BV-204 | CV-104 | EN | Brake (IC416) | H2SP 132 | 80 Nm | No | 400 V AC | 207 V DC | B2-1P-600 | Bg 112 | 0.27 | 64 | 0.35 | 87 | 0.2 | 87 | 0.36 | 88 | 0.29 | 93 | 0.17 | 93
Datasheet EN 3SIE 112M6-HS-F B3 (2,2kW-400.690V-50Hz) | 1311M006035AND3 | Cantoni Motor | 3-phase motor | 3-fase (standard) | IE3 | IE3 Premium Efficiency | 3SIE 112M6-HS-F | Nee | 3SIE 112M6-HS-F (80 Nm) | 3SIE 112M6-HS-F | 112 | 2.2 | 6 | B3 | B3 (IM 1001) or derivatives | Feet | F (155°C) temperature rise-class B (max. 80K) | S1 (continuous) | -20 to +40°C | ≤ 1000 m.a.s.l. | 1 | IC416 (TEFV) | IP55 | No | 49.8 | 400 | 690 | 50 | ∆ | Y | 2.2 | 2.2 | 965 | 965 | 81.3 | 84.1 | 84.3 | 81.3 | 84.1 | 84.3 | 0.63 | 0.63 | 6 | 3.5 | 5.5 | 5.5 | 33 | 19.25 | 21.8 | 21.8 | 2.2 | 2.2 | 47.96 | 47.96 | 3.3 | 3.3 | 71.94 | 71.94 | 0.0177 | 53 dB(A) | 6306 2Z C3 | 6306 2Z C3 | Service life lubrication | Drive-End | A (half-key) | CW or CCW | RAL 5010 (Gentian Blue) | Aluminium | Cast iron | Aluminium (screwed) | Top | M25 (1x), M20 (1x) | To right | Ø28 x 60 mm | 8 x 7 x 50 mm | M10 | 2.2 | 1.8 | 1.69 | 1.26 | 2.2 | Inclusive PTC 140°C |  | 1311M002035ALD3 | TD-221 | BV-204 | CV-104 | EN | Brake (IC416) | H2SP 132 | 80 Nm | No | 400 V AC | 207 V DC | B2-1P-600 | Bg 112 | 0.27 | 64 | 0.35 | 87 | 0.2 | 87 | 0.36 | 88 | 0.29 | 93 | 0.17 | 93
Datasheet EN 3SIEL 112M6-HS-F B35 (2,2kW-230.400V-50Hz) | 1311M006125AND3 | Cantoni Motor | 3-phase motor | 3-fase (standard) | IE3 | IE3 Premium Efficiency | 3SIE 112M6-HS-F | Nee | 3SIEL 112M6-HS-F (80 Nm) | 3SIEL 112M6-HS-F | 112 | 2.2 | 6 | B3/B5 | B35 (IM 2001) or derivatives | Feet and B5 flange | F (155°C) temperature rise-class B (max. 80K) | S1 (continuous) | -20 to +40°C | ≤ 1000 m.a.s.l. | 1 | IC416 (TEFV) | IP55 | No | 52.5 | 230 | 400 | 50 | ∆ | Y | 2.2 | 2.2 | 965 | 965 | 81.3 | 84.1 | 84.3 | 81.3 | 84.1 | 84.3 | 0.63 | 0.63 | 10.4 | 6 | 5.5 | 5.5 | 57.2 | 33 | 21.8 | 21.8 | 2.2 | 2.2 | 47.96 | 47.96 | 3.3 | 3.3 | 71.94 | 71.94 | 0.0177 | 53 dB(A) | 6306 2Z C3 | 6306 2Z C3 | Service life lubrication | Drive-End | A (half-key) | CW or CCW | RAL 5010 (Gentian Blue) | Aluminium | Cast iron | Aluminium (screwed) | Top | M25 (1x), M20 (1x) | To right | Ø28 x 60 mm | 8 x 7 x 50 mm | M10 | 2.2 | 1.8 | 1.69 | 1.26 | 2.2 | Inclusive PTC 140°C |  | 1311M002135ALD3 | TD-221 | BV-204 | CV-104 | EN | Brake (IC416) | H2SP 132 | 80 Nm | No | 400 V AC | 207 V DC | B2-1P-600 | Bg 112 | 0.27 | 64 | 0.35 | 87 | 0.2 | 87 | 0.36 | 88 | 0.29 | 93 | 0.17 | 93
Datasheet EN 3SIEL 112M6-HS-F B35 (2,2kW-400.690V-50Hz) | 1311M006135AND3 | Cantoni Motor | 3-phase motor | 3-fase (standard) | IE3 | IE3 Premium Efficiency | 3SIE 112M6-HS-F | Nee | 3SIEL 112M6-HS-F (80 Nm) | 3SIEL 112M6-HS-F | 112 | 2.2 | 6 | B3/B5 | B35 (IM 2001) or derivatives | Feet and B5 flange | F (155°C) temperature rise-class B (max. 80K) | S1 (continuous) | -20 to +40°C | ≤ 1000 m.a.s.l. | 1 | IC416 (TEFV) | IP55 | No | 52.5 | 400 | 690 | 50 | ∆ | Y | 2.2 | 2.2 | 965 | 965 | 81.3 | 84.1 | 84.3 | 81.3 | 84.1 | 84.3 | 0.63 | 0.63 | 6 | 3.5 | 5.5 | 5.5 | 33 | 19.25 | 21.8 | 21.8 | 2.2 | 2.2 | 47.96 | 47.96 | 3.3 | 3.3 | 71.94 | 71.94 | 0.0177 | 53 dB(A) | 6306 2Z C3 | 6306 2Z C3 | Service life lubrication | Drive-End | A (half-key) | CW or CCW | RAL 5010 (Gentian Blue) | Aluminium | Cast iron | Aluminium (screwed) | Top | M25 (1x), M20 (1x) | To right | Ø28 x 60 mm | 8 x 7 x 50 mm | M10 | 2.2 | 1.8 | 1.69 | 1.26 | 2.2 | Inclusive PTC 140°C |  | 1311M002135ALD3 | TD-221 | BV-204 | CV-104 | EN | Brake (IC416) | H2SP 132 | 80 Nm | No | 400 V AC | 207 V DC | B2-1P-600 | Bg 112 | 0.27 | 64 | 0.35 | 87 | 0.2 | 87 | 0.36 | 88 | 0.29 | 93 | 0.17 | 93
Datasheet EN 3SIEL 112M6-HS-F B34A (2,2kW-230.400V-50Hz) | 1311M006225AND3 | Cantoni Motor | 3-phase motor | 3-fase (standard) | IE3 | IE3 Premium Efficiency | 3SIE 112M6-HS-F | Nee | 3SIEL 112M6-HS-F (80 Nm) | 3SIEL 112M6-HS-F | 112 | 2.2 | 6 | B3/B14A | B34 (IM 2101) or derivatives | Feet and B14A flange | F (155°C) temperature rise-class B (max. 80K) | S1 (continuous) | -20 to +40°C | ≤ 1000 m.a.s.l. | 1 | IC416 (TEFV) | IP55 | No | 51 | 230 | 400 | 50 | ∆ | Y | 2.2 | 2.2 | 965 | 965 | 81.3 | 84.1 | 84.3 | 81.3 | 84.1 | 84.3 | 0.63 | 0.63 | 10.4 | 6 | 5.5 | 5.5 | 57.2 | 33 | 21.8 | 21.8 | 2.2 | 2.2 | 47.96 | 47.96 | 3.3 | 3.3 | 71.94 | 71.94 | 0.0177 | 53 dB(A) | 6306 2Z C3 | 6306 2Z C3 | Service life lubrication | Drive-End | A (half-key) | CW or CCW | RAL 5010 (Gentian Blue) | Aluminium | Cast iron | Aluminium (screwed) | Top | M25 (1x), M20 (1x) | To right | Ø28 x 60 mm | 8 x 7 x 50 mm | M10 | 2.2 | 1.8 | 1.69 | 1.26 | 2.2 | Inclusive PTC 140°C |  | 1311M002235ALD3 | TD-221 | BV-204 | CV-104 | EN | Brake (IC416) | H2SP 132 | 80 Nm | No | 400 V AC | 207 V DC | B2-1P-600 | Bg 112 | 0.27 | 64 | 0.35 | 87 | 0.2 | 87 | 0.36 | 88 | 0.29 | 93 | 0.17 | 93
Datasheet EN 3SIEL 112M6-HS-F B34A (2,2kW-400.690V-50Hz) | 1311M006235AND3 | Cantoni Motor | 3-phase motor | 3-fase (standard) | IE3 | IE3 Premium Efficiency | 3SIE 112M6-HS-F | Nee | 3SIEL 112M6-HS-F (80 Nm) | 3SIEL 112M6-HS-F | 112 | 2.2 | 6 | B3/B14A | B34 (IM 2101) or derivatives | Feet and B14A flange | F (155°C) temperature rise-class B (max. 80K) | S1 (continuous) | -20 to +40°C | ≤ 1000 m.a.s.l. | 1 | IC416 (TEFV) | IP55 | No | 51 | 400 | 690 | 50 | ∆ | Y | 2.2 | 2.2 | 965 | 965 | 81.3 | 84.1 | 84.3 | 81.3 | 84.1 | 84.3 | 0.63 | 0.63 | 6 | 3.5 | 5.5 | 5.5 | 33 | 19.25 | 21.8 | 21.8 | 2.2 | 2.2 | 47.96 | 47.96 | 3.3 | 3.3 | 71.94 | 71.94 | 0.0177 | 53 dB(A) | 6306 2Z C3 | 6306 2Z C3 | Service life lubrication | Drive-End | A (half-key) | CW or CCW | RAL 5010 (Gentian Blue) | Aluminium | Cast iron | Aluminium (screwed) | Top | M25 (1x), M20 (1x) | To right | Ø28 x 60 mm | 8 x 7 x 50 mm | M10 | 2.2 | 1.8 | 1.69 | 1.26 | 2.2 | Inclusive PTC 140°C |  | 1311M002235ALD3 | TD-221 | BV-204 | CV-104 | EN | Brake (IC416) | H2SP 132 | 80 Nm | No | 400 V AC | 207 V DC | B2-1P-600 | Bg 112 | 0.27 | 64 | 0.35 | 87 | 0.2 | 87 | 0.36 | 88 | 0.29 | 93 | 0.17 | 93
Datasheet EN 3SIEL 112M6-HS-F B34B (2,2kW-230.400V-50Hz) | 1311M006325AND3 | Cantoni Motor | 3-phase motor | 3-fase (standard) | IE3 | IE3 Premium Efficiency | 3SIE 112M6-HS-F | Nee | 3SIEL 112M6-HS-F (80 Nm) | 3SIEL 112M6-HS-F | 112 | 2.2 | 6 | B3/B14B | B34 (IM 2101) or derivatives | Feet and B14B flange | F (155°C) temperature rise-class B (max. 80K) | S1 (continuous) | -20 to +40°C | ≤ 1000 m.a.s.l. | 1 | IC416 (TEFV) | IP55 | No | 52 | 230 | 400 | 50 | ∆ | Y | 2.2 | 2.2 | 965 | 965 | 81.3 | 84.1 | 84.3 | 81.3 | 84.1 | 84.3 | 0.63 | 0.63 | 10.4 | 6 | 5.5 | 5.5 | 57.2 | 33 | 21.8 | 21.8 | 2.2 | 2.2 | 47.96 | 47.96 | 3.3 | 3.3 | 71.94 | 71.94 | 0.0177 | 53 dB(A) | 6306 2Z C3 | 6306 2Z C3 | Service life lubrication | Drive-End | A (half-key) | CW or CCW | RAL 5010 (Gentian Blue) | Aluminium | Cast iron | Aluminium (screwed) | Top | M25 (1x), M20 (1x) | To right | Ø28 x 60 mm | 8 x 7 x 50 mm | M10 | 2.2 | 1.8 | 1.69 | 1.26 | 2.2 | Inclusive PTC 140°C |  | 1311M002335ALD3 | TD-221 | BV-204 | CV-104 | EN | Brake (IC416) | H2SP 132 | 80 Nm | No | 400 V AC | 207 V DC | B2-1P-600 | Bg 112 | 0.27 | 64 | 0.35 | 87 | 0.2 | 87 | 0.36 | 88 | 0.29 | 93 | 0.17 | 93
Datasheet EN 3SIEL 112M6-HS-F B34B (2,2kW-400.690V-50Hz) | 1311M006335AND3 | Cantoni Motor | 3-phase motor | 3-fase (standard) | IE3 | IE3 Premium Efficiency | 3SIE 112M6-HS-F | Nee | 3SIEL 112M6-HS-F (80 Nm) | 3SIEL 112M6-HS-F | 112 | 2.2 | 6 | B3/B14B | B34 (IM 2101) or derivatives | Feet and B14B flange | F (155°C) temperature rise-class B (max. 80K) | S1 (continuous) | -20 to +40°C | ≤ 1000 m.a.s.l. | 1 | IC416 (TEFV) | IP55 | No | 52 | 400 | 690 | 50 | ∆ | Y | 2.2 | 2.2 | 965 | 965 | 81.3 | 84.1 | 84.3 | 81.3 | 84.1 | 84.3 | 0.63 | 0.63 | 6 | 3.5 | 5.5 | 5.5 | 33 | 19.25 | 21.8 | 21.8 | 2.2 | 2.2 | 47.96 | 47.96 | 3.3 | 3.3 | 71.94 | 71.94 | 0.0177 | 53 dB(A) | 6306 2Z C3 | 6306 2Z C3 | Service life lubrication | Drive-End | A (half-key) | CW or CCW | RAL 5010 (Gentian Blue) | Aluminium | Cast iron | Aluminium (screwed) | Top | M25 (1x), M20 (1x) | To right | Ø28 x 60 mm | 8 x 7 x 50 mm | M10 | 2.2 | 1.8 | 1.69 | 1.26 | 2.2 | Inclusive PTC 140°C |  | 1311M002335ALD3 | TD-221 | BV-204 | CV-104 | EN | Brake (IC416) | H2SP 132 | 80 Nm | No | 400 V AC | 207 V DC | B2-1P-600 | Bg 112 | 0.27 | 64 | 0.35 | 87 | 0.2 | 87 | 0.36 | 88 | 0.29 | 93 | 0.17 | 93
Datasheet EN 3SIEK 112M6-HS-F B5 (2,2kW-230.400V-50Hz) | 1311M006425AND3 | Cantoni Motor | 3-phase motor | 3-fase (standard) | IE3 | IE3 Premium Efficiency | 3SIE 112M6-HS-F | Nee | 3SIEK 112M6-HS-F (80 Nm) | 3SIEK 112M6-HS-F | 112 | 2.2 | 6 | B5 | B5 (IM 3001) or derivatives | B5 flange | F (155°C) temperature rise-class B (max. 80K) | S1 (continuous) | -20 to +40°C | ≤ 1000 m.a.s.l. | 1 | IC416 (TEFV) | IP55 | No | 52.5 | 230 | 400 | 50 | ∆ | Y | 2.2 | 2.2 | 965 | 965 | 81.3 | 84.1 | 84.3 | 81.3 | 84.1 | 84.3 | 0.63 | 0.63 | 10.4 | 6 | 5.5 | 5.5 | 57.2 | 33 | 21.8 | 21.8 | 2.2 | 2.2 | 47.96 | 47.96 | 3.3 | 3.3 | 71.94 | 71.94 | 0.0177 | 53 dB(A) | 6306 2Z C3 | 6306 2Z C3 | Service life lubrication | Drive-End | A (half-key) | CW or CCW | RAL 5010 (Gentian Blue) | Aluminium | Cast iron |  |  | M25 (1x), M20 (1x) | To right | Ø28 x 60 mm | 8 x 7 x 50 mm | M10 | 2.2 | 1.8 | 1.69 | 1.26 | 2.2 | Inclusive PTC 140°C |  | 1311M002435ALD3 | TD-221 | BV-204 | CV-104 | EN | Brake (IC416) | H2SP 132 | 80 Nm | No | 400 V AC | 207 V DC | B2-1P-600 | Bg 112 | 0.27 | 64 | 0.35 | 87 | 0.2 | 87 | 0.36 | 88 | 0.29 | 93 | 0.17 | 93
Datasheet EN 3SIEK 112M6-HS-F B5 (2,2kW-400.690V-50Hz) | 1311M006435AND3 | Cantoni Motor | 3-phase motor | 3-fase (standard) | IE3 | IE3 Premium Efficiency | 3SIE 112M6-HS-F | Nee | 3SIEK 112M6-HS-F (80 Nm) | 3SIEK 112M6-HS-F | 112 | 2.2 | 6 | B5 | B5 (IM 3001) or derivatives | B5 flange | F (155°C) temperature rise-class B (max. 80K) | S1 (continuous) | -20 to +40°C | ≤ 1000 m.a.s.l. | 1 | IC416 (TEFV) | IP55 | No | 52.5 | 400 | 690 | 50 | ∆ | Y | 2.2 | 2.2 | 965 | 965 | 81.3 | 84.1 | 84.3 | 81.3 | 84.1 | 84.3 | 0.63 | 0.63 | 6 | 3.5 | 5.5 | 5.5 | 33 | 19.25 | 21.8 | 21.8 | 2.2 | 2.2 | 47.96 | 47.96 | 3.3 | 3.3 | 71.94 | 71.94 | 0.0177 | 53 dB(A) | 6306 2Z C3 | 6306 2Z C3 | Service life lubrication | Drive-End | A (half-key) | CW or CCW | RAL 5010 (Gentian Blue) | Aluminium | Cast iron |  |  | M25 (1x), M20 (1x) | To right | Ø28 x 60 mm | 8 x 7 x 50 mm | M10 | 2.2 | 1.8 | 1.69 | 1.26 | 2.2 | Inclusive PTC 140°C |  | 1311M002435ALD3 | TD-221 | BV-204 | CV-104 | EN | Brake (IC416) | H2SP 132 | 80 Nm | No | 400 V AC | 207 V DC | B2-1P-600 | Bg 112 | 0.27 | 64 | 0.35 | 87 | 0.2 | 87 | 0.36 | 88 | 0.29 | 93 | 0.17 | 93
Datasheet EN 3SIEK 112M6-HS-F B14A (2,2kW-230.400V-50Hz) | 1311M006625AND3 | Cantoni Motor | 3-phase motor | 3-fase (standard) | IE3 | IE3 Premium Efficiency | 3SIE 112M6-HS-F | Nee | 3SIEK 112M6-HS-F (80 Nm) | 3SIEK 112M6-HS-F | 112 | 2.2 | 6 | B14A | B14 (IM 3601) or derivatives | B14A flange | F (155°C) temperature rise-class B (max. 80K) | S1 (continuous) | -20 to +40°C | ≤ 1000 m.a.s.l. | 1 | IC416 (TEFV) | IP55 | No | 51 | 230 | 400 | 50 | ∆ | Y | 2.2 | 2.2 | 965 | 965 | 81.3 | 84.1 | 84.3 | 81.3 | 84.1 | 84.3 | 0.63 | 0.63 | 10.4 | 6 | 5.5 | 5.5 | 57.2 | 33 | 21.8 | 21.8 | 2.2 | 2.2 | 47.96 | 47.96 | 3.3 | 3.3 | 71.94 | 71.94 | 0.0177 | 53 dB(A) | 6306 2Z C3 | 6306 2Z C3 | Service life lubrication | Drive-End | A (half-key) | CW or CCW | RAL 5010 (Gentian Blue) | Aluminium | Cast iron |  |  | M25 (1x), M20 (1x) | To right | Ø28 x 60 mm | 8 x 7 x 50 mm | M10 | 2.2 | 1.8 | 1.69 | 1.26 | 2.2 | Inclusive PTC 140°C |  | 1311M002635ALD3 | TD-221 | BV-204 | CV-104 | EN | Brake (IC416) | H2SP 132 | 80 Nm | No | 400 V AC | 207 V DC | B2-1P-600 | Bg 112 | 0.27 | 64 | 0.35 | 87 | 0.2 | 87 | 0.36 | 88 | 0.29 | 93 | 0.17 | 93
Datasheet EN 3SIEK 112M6-HS-F B14A (2,2kW-400.690V-50Hz) | 1311M006635AND3 | Cantoni Motor | 3-phase motor | 3-fase (standard) | IE3 | IE3 Premium Efficiency | 3SIE 112M6-HS-F | Nee | 3SIEK 112M6-HS-F (80 Nm) | 3SIEK 112M6-HS-F | 112 | 2.2 | 6 | B14A | B14 (IM 3601) or derivatives | B14A flange | F (155°C) temperature rise-class B (max. 80K) | S1 (continuous) | -20 to +40°C | ≤ 1000 m.a.s.l. | 1 | IC416 (TEFV) | IP55 | No | 51 | 400 | 690 | 50 | ∆ | Y | 2.2 | 2.2 | 965 | 965 | 81.3 | 84.1 | 84.3 | 81.3 | 84.1 | 84.3 | 0.63 | 0.63 | 6 | 3.5 | 5.5 | 5.5 | 33 | 19.25 | 21.8 | 21.8 | 2.2 | 2.2 | 47.96 | 47.96 | 3.3 | 3.3 | 71.94 | 71.94 | 0.0177 | 53 dB(A) | 6306 2Z C3 | 6306 2Z C3 | Service life lubrication | Drive-End | A (half-key) | CW or CCW | RAL 5010 (Gentian Blue) | Aluminium | Cast iron |  |  | M25 (1x), M20 (1x) | To right | Ø28 x 60 mm | 8 x 7 x 50 mm | M10 | 2.2 | 1.8 | 1.69 | 1.26 | 2.2 | Inclusive PTC 140°C |  | 1311M002635ALD3 | TD-221 | BV-204 | CV-104 | EN | Brake (IC416) | H2SP 132 | 80 Nm | No | 400 V AC | 207 V DC | B2-1P-600 | Bg 112 | 0.27 | 64 | 0.35 | 87 | 0.2 | 87 | 0.36 | 88 | 0.29 | 93 | 0.17 | 93
Datasheet EN 3SIEK 112M6-HS-F B14B (2,2kW-230.400V-50Hz) | 1311M006825AND3 | Cantoni Motor | 3-phase motor | 3-fase (standard) | IE3 | IE3 Premium Efficiency | 3SIE 112M6-HS-F | Nee | 3SIEK 112M6-HS-F (80 Nm) | 3SIEK 112M6-HS-F | 112 | 2.2 | 6 | B14B | B14 (IM 3601) or derivatives | B14B flange | F (155°C) temperature rise-class B (max. 80K) | S1 (continuous) | -20 to +40°C | ≤ 1000 m.a.s.l. | 1 | IC416 (TEFV) | IP55 | No | 52 | 230 | 400 | 50 | ∆ | Y | 2.2 | 2.2 | 965 | 965 | 81.3 | 84.1 | 84.3 | 81.3 | 84.1 | 84.3 | 0.63 | 0.63 | 10.4 | 6 | 5.5 | 5.5 | 57.2 | 33 | 21.8 | 21.8 | 2.2 | 2.2 | 47.96 | 47.96 | 3.3 | 3.3 | 71.94 | 71.94 | 0.0177 | 53 dB(A) | 6306 2Z C3 | 6306 2Z C3 | Service life lubrication | Drive-End | A (half-key) | CW or CCW | RAL 5010 (Gentian Blue) | Aluminium | Cast iron |  |  | M25 (1x), M20 (1x) | To right | Ø28 x 60 mm | 8 x 7 x 50 mm | M10 | 2.2 | 1.8 | 1.69 | 1.26 | 2.2 | Inclusive PTC 140°C |  | 1311M002835ALD3 | TD-221 | BV-204 | CV-104 | EN | Brake (IC416) | H2SP 132 | 80 Nm | No | 400 V AC | 207 V DC | B2-1P-600 | Bg 112 | 0.27 | 64 | 0.35 | 87 | 0.2 | 87 | 0.36 | 88 | 0.29 | 93 | 0.17 | 93
Datasheet EN 3SIEK 112M6-HS-F B14B (2,2kW-400.690V-50Hz) | 1311M006835AND3 | Cantoni Motor | 3-phase motor | 3-fase (standard) | IE3 | IE3 Premium Efficiency | 3SIE 112M6-HS-F | Nee | 3SIEK 112M6-HS-F (80 Nm) | 3SIEK 112M6-HS-F | 112 | 2.2 | 6 | B14B | B14 (IM 3601) or derivatives | B14B flange | F (155°C) temperature rise-class B (max. 80K) | S1 (continuous) | -20 to +40°C | ≤ 1000 m.a.s.l. | 1 | IC416 (TEFV) | IP55 | No | 52 | 400 | 690 | 50 | ∆ | Y | 2.2 | 2.2 | 965 | 965 | 81.3 | 84.1 | 84.3 | 81.3 | 84.1 | 84.3 | 0.63 | 0.63 | 6 | 3.5 | 5.5 | 5.5 | 33 | 19.25 | 21.8 | 21.8 | 2.2 | 2.2 | 47.96 | 47.96 | 3.3 | 3.3 | 71.94 | 71.94 | 0.0177 | 53 dB(A) | 6306 2Z C3 | 6306 2Z C3 | Service life lubrication | Drive-End | A (half-key) | CW or CCW | RAL 5010 (Gentian Blue) | Aluminium | Cast iron |  |  | M25 (1x), M20 (1x) | To right | Ø28 x 60 mm | 8 x 7 x 50 mm | M10 | 2.2 | 1.8 | 1.69 | 1.26 | 2.2 | Inclusive PTC 140°C |  | 1311M002835ALD3 | TD-221 | BV-204 | CV-104 | EN | Brake (IC416) | H2SP 132 | 80 Nm | No | 400 V AC | 207 V DC | B2-1P-600 | Bg 112 | 0.27 | 64 | 0.35 | 87 | 0.2 | 87 | 0.36 | 88 | 0.29 | 93 | 0.17 | 93
Datasheet EN 3SIEL 112M6-HS-F B35s (2,2kW-230.400V-50Hz) | 1311M006D25AND3 | Cantoni Motor | 3-phase motor | 3-fase (standard) | IE3 | IE3 Premium Efficiency | 3SIE 112M6-HS-F | Nee | 3SIEL 112M6-HS-F (80 Nm) | 3SIEL 112M6-HS-F | 112 | 2.2 | 6 | B3/B5s | B35 (IM 2001) or derivatives | Feet and B5s flange | F (155°C) temperature rise-class B (max. 80K) | S1 (continuous) | -20 to +40°C | ≤ 1000 m.a.s.l. | 1 | IC416 (TEFV) | IP55 | No | 52 | 230 | 400 | 50 | ∆ | Y | 2.2 | 2.2 | 965 | 965 | 81.3 | 84.1 | 84.3 | 81.3 | 84.1 | 84.3 | 0.63 | 0.63 | 10.4 | 6 | 5.5 | 5.5 | 57.2 | 33 | 21.8 | 21.8 | 2.2 | 2.2 | 47.96 | 47.96 | 3.3 | 3.3 | 71.94 | 71.94 | 0.0177 | 53 dB(A) | 6306 2Z C3 | 6306 2Z C3 | Service life lubrication | Drive-End | A (half-key) | CW or CCW | RAL 5010 (Gentian Blue) | Aluminium | Cast iron | Aluminium (screwed) | Top | M25 (1x), M20 (1x) | To right | Ø28 x 60 mm | 8 x 7 x 50 mm | M10 | 2.2 | 1.8 | 1.69 | 1.26 | 2.2 | Inclusive PTC 140°C |  | 1311M002D35ALD3 | TD-221 | BV-204 | CV-104 | EN | Brake (IC416) | H2SP 132 | 80 Nm | No | 400 V AC | 207 V DC | B2-1P-600 | Bg 112 | 0.27 | 64 | 0.35 | 87 | 0.2 | 87 | 0.36 | 88 | 0.29 | 93 | 0.17 | 93
Datasheet EN 3SIEL 112M6-HS-F B35s (2,2kW-400.690V-50Hz) | 1311M006D35AND3 | Cantoni Motor | 3-phase motor | 3-fase (standard) | IE3 | IE3 Premium Efficiency | 3SIE 112M6-HS-F | Nee | 3SIEL 112M6-HS-F (80 Nm) | 3SIEL 112M6-HS-F | 112 | 2.2 | 6 | B3/B5s | B35 (IM 2001) or derivatives | Feet and B5s flange | F (155°C) temperature rise-class B (max. 80K) | S1 (continuous) | -20 to +40°C | ≤ 1000 m.a.s.l. | 1 | IC416 (TEFV) | IP55 | No | 52 | 400 | 690 | 50 | ∆ | Y | 2.2 | 2.2 | 965 | 965 | 81.3 | 84.1 | 84.3 | 81.3 | 84.1 | 84.3 | 0.63 | 0.63 | 6 | 3.5 | 5.5 | 5.5 | 33 | 19.25 | 21.8 | 21.8 | 2.2 | 2.2 | 47.96 | 47.96 | 3.3 | 3.3 | 71.94 | 71.94 | 0.0177 | 53 dB(A) | 6306 2Z C3 | 6306 2Z C3 | Service life lubrication | Drive-End | A (half-key) | CW or CCW | RAL 5010 (Gentian Blue) | Aluminium | Cast iron | Aluminium (screwed) | Top | M25 (1x), M20 (1x) | To right | Ø28 x 60 mm | 8 x 7 x 50 mm | M10 | 2.2 | 1.8 | 1.69 | 1.26 | 2.2 | Inclusive PTC 140°C |  | 1311M002D35ALD3 | TD-221 | BV-204 | CV-104 | EN | Brake (IC416) | H2SP 132 | 80 Nm | No | 400 V AC | 207 V DC | B2-1P-600 | Bg 112 | 0.27 | 64 | 0.35 | 87 | 0.2 | 87 | 0.36 | 88 | 0.29 | 93 | 0.17 | 93
Datasheet EN 3SIEK 112M6-HS-F B5s (2,2kW-230.400V-50Hz) | 1311M006E25AND3 | Cantoni Motor | 3-phase motor | 3-fase (standard) | IE3 | IE3 Premium Efficiency | 3SIE 112M6-HS-F | Nee | 3SIEK 112M6-HS-F (80 Nm) | 3SIEK 112M6-HS-F | 112 | 2.2 | 6 | B5s | B5 (IM 3001) or derivatives | B5s flange | F (155°C) temperature rise-class B (max. 80K) | S1 (continuous) | -20 to +40°C | ≤ 1000 m.a.s.l. | 1 | IC416 (TEFV) | IP55 | No | 52 | 230 | 400 | 50 | ∆ | Y | 2.2 | 2.2 | 965 | 965 | 81.3 | 84.1 | 84.3 | 81.3 | 84.1 | 84.3 | 0.63 | 0.63 | 10.4 | 6 | 5.5 | 5.5 | 57.2 | 33 | 21.8 | 21.8 | 2.2 | 2.2 | 47.96 | 47.96 | 3.3 | 3.3 | 71.94 | 71.94 | 0.0177 | 53 dB(A) | 6306 2Z C3 | 6306 2Z C3 | Service life lubrication | Drive-End | A (half-key) | CW or CCW | RAL 5010 (Gentian Blue) | Aluminium | Cast iron |  |  | M25 (1x), M20 (1x) | To right | Ø28 x 60 mm | 8 x 7 x 50 mm | M10 | 2.2 | 1.8 | 1.69 | 1.26 | 2.2 | Inclusive PTC 140°C |  | 1311M002E35ALD3 | TD-221 | BV-204 | CV-104 | EN | Brake (IC416) | H2SP 132 | 80 Nm | No | 400 V AC | 207 V DC | B2-1P-600 | Bg 112 | 0.27 | 64 | 0.35 | 87 | 0.2 | 87 | 0.36 | 88 | 0.29 | 93 | 0.17 | 93
Datasheet EN 3SIEK 112M6-HS-F B5s (2,2kW-400.690V-50Hz) | 1311M006E35AND3 | Cantoni Motor | 3-phase motor | 3-fase (standard) | IE3 | IE3 Premium Efficiency | 3SIE 112M6-HS-F | Nee | 3SIEK 112M6-HS-F (80 Nm) | 3SIEK 112M6-HS-F | 112 | 2.2 | 6 | B5s | B5 (IM 3001) or derivatives | B5s flange | F (155°C) temperature rise-class B (max. 80K) | S1 (continuous) | -20 to +40°C | ≤ 1000 m.a.s.l. | 1 | IC416 (TEFV) | IP55 | No | 52 | 400 | 690 | 50 | ∆ | Y | 2.2 | 2.2 | 965 | 965 | 81.3 | 84.1 | 84.3 | 81.3 | 84.1 | 84.3 | 0.63 | 0.63 | 6 | 3.5 | 5.5 | 5.5 | 33 | 19.25 | 21.8 | 21.8 | 2.2 | 2.2 | 47.96 | 47.96 | 3.3 | 3.3 | 71.94 | 71.94 | 0.0177 | 53 dB(A) | 6306 2Z C3 | 6306 2Z C3 | Service life lubrication | Drive-End | A (half-key) | CW or CCW | RAL 5010 (Gentian Blue) | Aluminium | Cast iron |  |  | M25 (1x), M20 (1x) | To right | Ø28 x 60 mm | 8 x 7 x 50 mm | M10 | 2.2 | 1.8 | 1.69 | 1.26 | 2.2 | Inclusive PTC 140°C |  | 1311M002E35ALD3 | TD-221 | BV-204 | CV-104 | EN | Brake (IC416) | H2SP 132 | 80 Nm | No | 400 V AC | 207 V DC | B2-1P-600 | Bg 112 | 0.27 | 64 | 0.35 | 87 | 0.2 | 87 | 0.36 | 88 | 0.29 | 93 | 0.17 | 93
Datasheet EN 3SIE 112M8-HS-F B3 (1,5kW-230.400V-50Hz) | 1311M008025AND3 | Cantoni Motor | 3-phase motor | 3-fase (standard) | IE3 | IE3 Premium Efficiency | 3SIE 112M8-HS-F | Ja | 3SIE 112M8-HS-F (80 Nm) | 3SIE 112M8-HS-F | 112 | 1.5 | 8 | B3 | B3 (IM 1001) or derivatives | Feet | F (155°C) temperature rise-class B (max. 80K) | S1 (continuous) | -20 to +40°C | ≤ 1000 m.a.s.l. | 1 | IC416 (TEFV) | IP55 | No | 49.3 | 230 | 400 | 50 | ∆ | Y | 1.5 | 1.5 | 700 | 700 | 79.2 | 80.8 | 79.7 | 79.2 | 80.8 | 79.7 | 0.7 | 0.7 | 6.8 | 3.9 | 4.6 | 4.6 | 31.28 | 17.94 | 21 | 21 | 1.7 | 1.7 | 35.7 | 35.7 | 2.7 | 2.7 | 56.7 | 56.7 | 0.0168 | 47 dB(A) | 6306 2Z C3 | 6306 2Z C3 | Service life lubrication | Drive-End | A (half-key) | CW or CCW | RAL 5010 (Gentian Blue) | Aluminium | Cast iron | Aluminium | Top | M25 (1x), M20 (1x) | To right | Ø28 x 60 mm | 8 x 7 x 50 mm | M10 | 1.05 | 0.97 | 1.05 | 0.25 | 0.4 | Inclusive PTC 140°C |  | 1311M002035ALD3 | TD-221 | BV-204 | CV-104 | EN | Brake (IC416) | H2SP 132 | 80 Nm | No | 400 V AC | 207 V DC | B2-1P-600 | Bg 112 | 0.27 | 64 | 0.35 | 87 | 0.2 | 87 | 0.36 | 88 | 0.29 | 93 | 0.17 | 93
Datasheet EN 3SIEL 112M8-HS-F B35 (1,5kW-230.400V-50Hz) | 1311M008125AND3 | Cantoni Motor | 3-phase motor | 3-fase (standard) | IE3 | IE3 Premium Efficiency | 3SIE 112M8-HS-F | Nee | 3SIEL 112M8-HS-F (80 Nm) | 3SIEL 112M8-HS-F | 112 | 1.5 | 8 | B3/B5 | B35 (IM 2001) or derivatives | Feet and B5 flange | F (155°C) temperature rise-class B (max. 80K) | S1 (continuous) | -20 to +40°C | ≤ 1000 m.a.s.l. | 1 | IC416 (TEFV) | IP55 | No | 52 | 230 | 400 | 50 | ∆ | Y | 1.5 | 1.5 | 700 | 700 | 79.2 | 80.8 | 79.7 | 79.2 | 80.8 | 79.7 | 0.7 | 0.7 | 6.8 | 3.9 | 4.6 | 4.6 | 31.28 | 17.94 | 21 | 21 | 1.7 | 1.7 | 35.7 | 35.7 | 2.7 | 2.7 | 56.7 | 56.7 | 0.0168 | 47 dB(A) | 6306 2Z C3 | 6306 2Z C3 | Service life lubrication | Drive-End | A (half-key) | CW or CCW | RAL 5010 (Gentian Blue) | Aluminium | Cast iron | Aluminium | Top | M25 (1x), M20 (1x) | To right | Ø28 x 60 mm | 8 x 7 x 50 mm | M10 | 1.05 | 0.97 | 1.05 | 0.25 | 0.4 | Inclusive PTC 140°C |  | 1311M002135ALD3 | TD-221 | BV-204 | CV-104 | EN | Brake (IC416) | H2SP 132 | 80 Nm | No | 400 V AC | 207 V DC | B2-1P-600 | Bg 112 | 0.27 | 64 | 0.35 | 87 | 0.2 | 87 | 0.36 | 88 | 0.29 | 93 | 0.17 | 93
Datasheet EN 3SIEL 112M8-HS-F B34A (1,5kW-230.400V-50Hz) | 1311M008225AND3 | Cantoni Motor | 3-phase motor | 3-fase (standard) | IE3 | IE3 Premium Efficiency | 3SIE 112M8-HS-F | Nee | 3SIEL 112M8-HS-F (80 Nm) | 3SIEL 112M8-HS-F | 112 | 1.5 | 8 | B3/B14A | B34 (IM 2101) or derivatives | Feet and B14A flange | F (155°C) temperature rise-class B (max. 80K) | S1 (continuous) | -20 to +40°C | ≤ 1000 m.a.s.l. | 1 | IC416 (TEFV) | IP55 | No | 50.5 | 230 | 400 | 50 | ∆ | Y | 1.5 | 1.5 | 700 | 700 | 79.2 | 80.8 | 79.7 | 79.2 | 80.8 | 79.7 | 0.7 | 0.7 | 6.8 | 3.9 | 4.6 | 4.6 | 31.28 | 17.94 | 21 | 21 | 1.7 | 1.7 | 35.7 | 35.7 | 2.7 | 2.7 | 56.7 | 56.7 | 0.0168 | 47 dB(A) | 6306 2Z C3 | 6306 2Z C3 | Service life lubrication | Drive-End | A (half-key) | CW or CCW | RAL 5010 (Gentian Blue) | Aluminium | Cast iron | Aluminium | Top | M25 (1x), M20 (1x) | To right | Ø28 x 60 mm | 8 x 7 x 50 mm | M10 | 1.05 | 0.97 | 1.05 | 0.25 | 0.4 | Inclusive PTC 140°C |  | 1311M002235ALD3 | TD-221 | BV-204 | CV-104 | EN | Brake (IC416) | H2SP 132 | 80 Nm | No | 400 V AC | 207 V DC | B2-1P-600 | Bg 112 | 0.27 | 64 | 0.35 | 87 | 0.2 | 87 | 0.36 | 88 | 0.29 | 93 | 0.17 | 93
Datasheet EN 3SIEL 112M8-HS-F B34B (1,5kW-230.400V-50Hz) | 1311M008325AND3 | Cantoni Motor | 3-phase motor | 3-fase (standard) | IE3 | IE3 Premium Efficiency | 3SIE 112M8-HS-F | Nee | 3SIEL 112M8-HS-F (80 Nm) | 3SIEL 112M8-HS-F | 112 | 1.5 | 8 | B3/B14B | B34 (IM 2101) or derivatives | Feet and B14B flange | F (155°C) temperature rise-class B (max. 80K) | S1 (continuous) | -20 to +40°C | ≤ 1000 m.a.s.l. | 1 | IC416 (TEFV) | IP55 | No | 51.5 | 230 | 400 | 50 | ∆ | Y | 1.5 | 1.5 | 700 | 700 | 79.2 | 80.8 | 79.7 | 79.2 | 80.8 | 79.7 | 0.7 | 0.7 | 6.8 | 3.9 | 4.6 | 4.6 | 31.28 | 17.94 | 21 | 21 | 1.7 | 1.7 | 35.7 | 35.7 | 2.7 | 2.7 | 56.7 | 56.7 | 0.0168 | 47 dB(A) | 6306 2Z C3 | 6306 2Z C3 | Service life lubrication | Drive-End | A (half-key) | CW or CCW | RAL 5010 (Gentian Blue) | Aluminium | Cast iron | Aluminium | Top | M25 (1x), M20 (1x) | To right | Ø28 x 60 mm | 8 x 7 x 50 mm | M10 | 1.05 | 0.97 | 1.05 | 0.25 | 0.4 | Inclusive PTC 140°C |  | 1311M002335ALD3 | TD-221 | BV-204 | CV-104 | EN | Brake (IC416) | H2SP 132 | 80 Nm | No | 400 V AC | 207 V DC | B2-1P-600 | Bg 112 | 0.27 | 64 | 0.35 | 87 | 0.2 | 87 | 0.36 | 88 | 0.29 | 93 | 0.17 | 93
Datasheet EN 3SIEK 112M8-HS-F B5 (1,5kW-230.400V-50Hz) | 1311M008425AND3 | Cantoni Motor | 3-phase motor | 3-fase (standard) | IE3 | IE3 Premium Efficiency | 3SIE 112M8-HS-F | Nee | 3SIEK 112M8-HS-F (80 Nm) | 3SIEK 112M8-HS-F | 112 | 1.5 | 8 | B5 | B5 (IM 3001) or derivatives | B5 flange | F (155°C) temperature rise-class B (max. 80K) | S1 (continuous) | -20 to +40°C | ≤ 1000 m.a.s.l. | 1 | IC416 (TEFV) | IP55 | No | 52 | 230 | 400 | 50 | ∆ | Y | 1.5 | 1.5 | 700 | 700 | 79.2 | 80.8 | 79.7 | 79.2 | 80.8 | 79.7 | 0.7 | 0.7 | 6.8 | 3.9 | 4.6 | 4.6 | 31.28 | 17.94 | 21 | 21 | 1.7 | 1.7 | 35.7 | 35.7 | 2.7 | 2.7 | 56.7 | 56.7 | 0.0168 | 47 dB(A) | 6306 2Z C3 | 6306 2Z C3 | Service life lubrication | Drive-End | A (half-key) | CW or CCW | RAL 5010 (Gentian Blue) | Aluminium | Cast iron |  |  | M25 (1x), M20 (1x) | To right | Ø28 x 60 mm | 8 x 7 x 50 mm | M10 | 1.05 | 0.97 | 1.05 | 0.25 | 0.4 | Inclusive PTC 140°C |  | 1311M002435ALD3 | TD-221 | BV-204 | CV-104 | EN | Brake (IC416) | H2SP 132 | 80 Nm | No | 400 V AC | 207 V DC | B2-1P-600 | Bg 112 | 0.27 | 64 | 0.35 | 87 | 0.2 | 87 | 0.36 | 88 | 0.29 | 93 | 0.17 | 93
Datasheet EN 3SIEK 112M8-HS-F B14A (1,5kW-230.400V-50Hz) | 1311M008625AND3 | Cantoni Motor | 3-phase motor | 3-fase (standard) | IE3 | IE3 Premium Efficiency | 3SIE 112M8-HS-F | Nee | 3SIEK 112M8-HS-F (80 Nm) | 3SIEK 112M8-HS-F | 112 | 1.5 | 8 | B14A | B14 (IM 3601) or derivatives | B14A flange | F (155°C) temperature rise-class B (max. 80K) | S1 (continuous) | -20 to +40°C | ≤ 1000 m.a.s.l. | 1 | IC416 (TEFV) | IP55 | No | 50.5 | 230 | 400 | 50 | ∆ | Y | 1.5 | 1.5 | 700 | 700 | 79.2 | 80.8 | 79.7 | 79.2 | 80.8 | 79.7 | 0.7 | 0.7 | 6.8 | 3.9 | 4.6 | 4.6 | 31.28 | 17.94 | 21 | 21 | 1.7 | 1.7 | 35.7 | 35.7 | 2.7 | 2.7 | 56.7 | 56.7 | 0.0168 | 47 dB(A) | 6306 2Z C3 | 6306 2Z C3 | Service life lubrication | Drive-End | A (half-key) | CW or CCW | RAL 5010 (Gentian Blue) | Aluminium | Cast iron |  |  | M25 (1x), M20 (1x) | To right | Ø28 x 60 mm | 8 x 7 x 50 mm | M10 | 1.05 | 0.97 | 1.05 | 0.25 | 0.4 | Inclusive PTC 140°C |  | 1311M002635ALD3 | TD-221 | BV-204 | CV-104 | EN | Brake (IC416) | H2SP 132 | 80 Nm | No | 400 V AC | 207 V DC | B2-1P-600 | Bg 112 | 0.27 | 64 | 0.35 | 87 | 0.2 | 87 | 0.36 | 88 | 0.29 | 93 | 0.17 | 93
Datasheet EN 3SIEK 112M8-HS-F B14B (1,5kW-230.400V-50Hz) | 1311M008825AND3 | Cantoni Motor | 3-phase motor | 3-fase (standard) | IE3 | IE3 Premium Efficiency | 3SIE 112M8-HS-F | Nee | 3SIEK 112M8-HS-F (80 Nm) | 3SIEK 112M8-HS-F | 112 | 1.5 | 8 | B14B | B14 (IM 3601) or derivatives | B14B flange | F (155°C) temperature rise-class B (max. 80K) | S1 (continuous) | -20 to +40°C | ≤ 1000 m.a.s.l. | 1 | IC416 (TEFV) | IP55 | No | 51.5 | 230 | 400 | 50 | ∆ | Y | 1.5 | 1.5 | 700 | 700 | 79.2 | 80.8 | 79.7 | 79.2 | 80.8 | 79.7 | 0.7 | 0.7 | 6.8 | 3.9 | 4.6 | 4.6 | 31.28 | 17.94 | 21 | 21 | 1.7 | 1.7 | 35.7 | 35.7 | 2.7 | 2.7 | 56.7 | 56.7 | 0.0168 | 47 dB(A) | 6306 2Z C3 | 6306 2Z C3 | Service life lubrication | Drive-End | A (half-key) | CW or CCW | RAL 5010 (Gentian Blue) | Aluminium | Cast iron |  |  | M25 (1x), M20 (1x) | To right | Ø28 x 60 mm | 8 x 7 x 50 mm | M10 | 1.05 | 0.97 | 1.05 | 0.25 | 0.4 | Inclusive PTC 140°C |  | 1311M002835ALD3 | TD-221 | BV-204 | CV-104 | EN | Brake (IC416) | H2SP 132 | 80 Nm | No | 400 V AC | 207 V DC | B2-1P-600 | Bg 112 | 0.27 | 64 | 0.35 | 87 | 0.2 | 87 | 0.36 | 88 | 0.29 | 93 | 0.17 | 93
Datasheet EN 3SIEL 112M8-HS-F B35s (1,5kW-230.400V-50Hz) | 1311M008D25AND3 | Cantoni Motor | 3-phase motor | 3-fase (standard) | IE3 | IE3 Premium Efficiency | 3SIE 112M8-HS-F | Nee | 3SIEL 112M8-HS-F (80 Nm) | 3SIEL 112M8-HS-F | 112 | 1.5 | 8 | B3/B5s | B35 (IM 2001) or derivatives | Feet and B5s flange | F (155°C) temperature rise-class B (max. 80K) | S1 (continuous) | -20 to +40°C | ≤ 1000 m.a.s.l. | 1 | IC416 (TEFV) | IP55 | No | 51.5 | 230 | 400 | 50 | ∆ | Y | 1.5 | 1.5 | 700 | 700 | 79.2 | 80.8 | 79.7 | 79.2 | 80.8 | 79.7 | 0.7 | 0.7 | 6.8 | 3.9 | 4.6 | 4.6 | 31.28 | 17.94 | 21 | 21 | 1.7 | 1.7 | 35.7 | 35.7 | 2.7 | 2.7 | 56.7 | 56.7 | 0.0168 | 47 dB(A) | 6306 2Z C3 | 6306 2Z C3 | Service life lubrication | Drive-End | A (half-key) | CW or CCW | RAL 5010 (Gentian Blue) | Aluminium | Cast iron | Aluminium | Top | M25 (1x), M20 (1x) | To right | Ø28 x 60 mm | 8 x 7 x 50 mm | M10 | 1.05 | 0.97 | 1.05 | 0.25 | 0.4 | Inclusive PTC 140°C |  | 1311M002D35ALD3 | TD-221 | BV-204 | CV-104 | EN | Brake (IC416) | H2SP 132 | 80 Nm | No | 400 V AC | 207 V DC | B2-1P-600 | Bg 112 | 0.27 | 64 | 0.35 | 87 | 0.2 | 87 | 0.36 | 88 | 0.29 | 93 | 0.17 | 93
Datasheet EN 3SIEK 112M8-HS-F B5s (1,5kW-230.400V-50Hz) | 1311M008E25AND3 | Cantoni Motor | 3-phase motor | 3-fase (standard) | IE3 | IE3 Premium Efficiency | 3SIE 112M8-HS-F | Nee | 3SIEK 112M8-HS-F (80 Nm) | 3SIEK 112M8-HS-F | 112 | 1.5 | 8 | B5s | B5 (IM 3001) or derivatives | B5s flange | F (155°C) temperature rise-class B (max. 80K) | S1 (continuous) | -20 to +40°C | ≤ 1000 m.a.s.l. | 1 | IC416 (TEFV) | IP55 | No | 51.5 | 230 | 400 | 50 | ∆ | Y | 1.5 | 1.5 | 700 | 700 | 79.2 | 80.8 | 79.7 | 79.2 | 80.8 | 79.7 | 0.7 | 0.7 | 6.8 | 3.9 | 4.6 | 4.6 | 31.28 | 17.94 | 21 | 21 | 1.7 | 1.7 | 35.7 | 35.7 | 2.7 | 2.7 | 56.7 | 56.7 | 0.0168 | 47 dB(A) | 6306 2Z C3 | 6306 2Z C3 | Service life lubrication | Drive-End | A (half-key) | CW or CCW | RAL 5010 (Gentian Blue) | Aluminium | Cast iron |  |  | M25 (1x), M20 (1x) | To right | Ø28 x 60 mm | 8 x 7 x 50 mm | M10 | 1.05 | 0.97 | 1.05 | 0.25 | 0.4 | Inclusive PTC 140°C |  | 1311M002E35ALD3 | TD-221 | BV-204 | CV-104 | EN | Brake (IC416) | H2SP 132 | 80 Nm | No | 400 V AC | 207 V DC | B2-1P-600 | Bg 112 | 0.27 | 64 | 0.35 | 87 | 0.2 | 87 | 0.36 | 88 | 0.29 | 93 | 0.17 | 93
Datasheet EN 3SIE 112M2A-HS-F B3 (5,5kW-400.690V-50Hz) | 1311MPA2035AND3 | Cantoni Motor | 3-phase motor | 3-fase (standard) | IE3 | IE3 Premium Efficiency | 3SIE 112M2A-HS-F | Ja | 3SIE 112M2A-HS-F (80 Nm) | 3SIE 112M2A-HS-F | 112 | 5.5 | 2 | B3 | B3 (IM 1001) or derivatives | Feet | F (155°C) temperature rise-class B (max. 80K) | S1 (continuous) | -20 to +40°C | ≤ 1000 m.a.s.l. | 1 | IC416 (TEFV) | IP55 | No | 55.3 | 400 | 690 | 50 | ∆ | Y | 5.5 | 5.5 | 2925 | 2925 | 88.9 | 89.8 | 89.2 | 88.9 | 89.8 | 89.2 | 0.87 | 0.87 | 10.2 | 5.9 | 7.4 | 7.4 | 75.48 | 43.66 | 17.9 | 17.9 | 2 | 2 | 35.8 | 35.8 | 3.2 | 3.2 | 57.28 | 57.28 | 0.0075 | 61 dB(A) | 6306 2Z C3 | 6306 2Z C3 | Service life lubrication | Drive-End | A (half-key) | CW or CCW | RAL 5010 (Gentian Blue) | Aluminium | Cast iron | Aluminium (screwed) | Top | M25 (1x), M20 (1x) | To right | Ø28 x 60 mm | 8 x 7 x 50 mm | M10 | 1.56 | 1.22 | 1.23 | 0.84 | 1.6 | Inclusive PTC 140°C |  | 1311MPA2035ALD3 | TD-221 | BV-204 | CV-104 | EN | Brake (IC416) | H2SP 132 | 80 Nm | No | 400 V AC | 207 V DC | B2-1P-600 | Bg 112 | 0.27 | 64 | 0.35 | 87 | 0.2 | 87 | 0.36 | 88 | 0.29 | 93 | 0.17 | 93
Datasheet EN 3SIEL 112M2A-HS-F B35 (5,5kW-400.690V-50Hz) | 1311MPA2135AND3 | Cantoni Motor | 3-phase motor | 3-fase (standard) | IE3 | IE3 Premium Efficiency | 3SIE 112M2A-HS-F | Nee | 3SIEL 112M2A-HS-F (80 Nm) | 3SIEL 112M2A-HS-F | 112 | 5.5 | 2 | B3/B5 | B35 (IM 2001) or derivatives | Feet and B5 flange | F (155°C) temperature rise-class B (max. 80K) | S1 (continuous) | -20 to +40°C | ≤ 1000 m.a.s.l. | 1 | IC416 (TEFV) | IP55 | No | 58 | 400 | 690 | 50 | ∆ | Y | 5.5 | 5.5 | 2925 | 2925 | 88.9 | 89.8 | 89.2 | 88.9 | 89.8 | 89.2 | 0.87 | 0.87 | 10.2 | 5.9 | 7.4 | 7.4 | 75.48 | 43.66 | 17.9 | 17.9 | 2 | 2 | 35.8 | 35.8 | 3.2 | 3.2 | 57.28 | 57.28 | 0.0075 | 61 dB(A) | 6306 2Z C3 | 6306 2Z C3 | Service life lubrication | Drive-End | A (half-key) | CW or CCW | RAL 5010 (Gentian Blue) | Aluminium | Cast iron | Aluminium (screwed) | Top | M25 (1x), M20 (1x) | To right | Ø28 x 60 mm | 8 x 7 x 50 mm | M10 | 1.56 | 1.22 | 1.23 | 0.84 | 1.6 | Inclusive PTC 140°C |  | 1311MPA2135ALD3 | TD-221 | BV-204 | CV-104 | EN | Brake (IC416) | H2SP 132 | 80 Nm | No | 400 V AC | 207 V DC | B2-1P-600 | Bg 112 | 0.27 | 64 | 0.35 | 87 | 0.2 | 87 | 0.36 | 88 | 0.29 | 93 | 0.17 | 93
Datasheet EN 3SIEL 112M2A-HS-F B34A (5,5kW-400.690V-50Hz) | 1311MPA2235AND3 | Cantoni Motor | 3-phase motor | 3-fase (standard) | IE3 | IE3 Premium Efficiency | 3SIE 112M2A-HS-F | Nee | 3SIEL 112M2A-HS-F (80 Nm) | 3SIEL 112M2A-HS-F | 112 | 5.5 | 2 | B3/B14A | B34 (IM 2101) or derivatives | Feet and B14A flange | F (155°C) temperature rise-class B (max. 80K) | S1 (continuous) | -20 to +40°C | ≤ 1000 m.a.s.l. | 1 | IC416 (TEFV) | IP55 | No | 56.5 | 400 | 690 | 50 | ∆ | Y | 5.5 | 5.5 | 2925 | 2925 | 88.9 | 89.8 | 89.2 | 88.9 | 89.8 | 89.2 | 0.87 | 0.87 | 10.2 | 5.9 | 7.4 | 7.4 | 75.48 | 43.66 | 17.9 | 17.9 | 2 | 2 | 35.8 | 35.8 | 3.2 | 3.2 | 57.28 | 57.28 | 0.0075 | 61 dB(A) | 6306 2Z C3 | 6306 2Z C3 | Service life lubrication | Drive-End | A (half-key) | CW or CCW | RAL 5010 (Gentian Blue) | Aluminium | Cast iron | Aluminium (screwed) | Top | M25 (1x), M20 (1x) | To right | Ø28 x 60 mm | 8 x 7 x 50 mm | M10 | 1.56 | 1.22 | 1.23 | 0.84 | 1.6 | Inclusive PTC 140°C |  | 1311MPA2235ALD3 | TD-221 | BV-204 | CV-104 | EN | Brake (IC416) | H2SP 132 | 80 Nm | No | 400 V AC | 207 V DC | B2-1P-600 | Bg 112 | 0.27 | 64 | 0.35 | 87 | 0.2 | 87 | 0.36 | 88 | 0.29 | 93 | 0.17 | 93
Datasheet EN 3SIEL 112M2A-HS-F B34B (5,5kW-400.690V-50Hz) | 1311MPA2335AND3 | Cantoni Motor | 3-phase motor | 3-fase (standard) | IE3 | IE3 Premium Efficiency | 3SIE 112M2A-HS-F | Nee | 3SIEL 112M2A-HS-F (80 Nm) | 3SIEL 112M2A-HS-F | 112 | 5.5 | 2 | B3/B14B | B34 (IM 2101) or derivatives | Feet and B14B flange | F (155°C) temperature rise-class B (max. 80K) | S1 (continuous) | -20 to +40°C | ≤ 1000 m.a.s.l. | 1 | IC416 (TEFV) | IP55 | No | 57.5 | 400 | 690 | 50 | ∆ | Y | 5.5 | 5.5 | 2925 | 2925 | 88.9 | 89.8 | 89.2 | 88.9 | 89.8 | 89.2 | 0.87 | 0.87 | 10.2 | 5.9 | 7.4 | 7.4 | 75.48 | 43.66 | 17.9 | 17.9 | 2 | 2 | 35.8 | 35.8 | 3.2 | 3.2 | 57.28 | 57.28 | 0.0075 | 61 dB(A) | 6306 2Z C3 | 6306 2Z C3 | Service life lubrication | Drive-End | A (half-key) | CW or CCW | RAL 5010 (Gentian Blue) | Aluminium | Cast iron | Aluminium (screwed) | Top | M25 (1x), M20 (1x) | To right | Ø28 x 60 mm | 8 x 7 x 50 mm | M10 | 1.56 | 1.22 | 1.23 | 0.84 | 1.6 | Inclusive PTC 140°C |  | 1311MPA2335ALD3 | TD-221 | BV-204 | CV-104 | EN | Brake (IC416) | H2SP 132 | 80 Nm | No | 400 V AC | 207 V DC | B2-1P-600 | Bg 112 | 0.27 | 64 | 0.35 | 87 | 0.2 | 87 | 0.36 | 88 | 0.29 | 93 | 0.17 | 93
Datasheet EN 3SIEK 112M2A-HS-F B5 (5,5kW-400.690V-50Hz) | 1311MPA2435AND3 | Cantoni Motor | 3-phase motor | 3-fase (standard) | IE3 | IE3 Premium Efficiency | 3SIE 112M2A-HS-F | Nee | 3SIEK 112M2A-HS-F (80 Nm) | 3SIEK 112M2A-HS-F | 112 | 5.5 | 2 | B5 | B5 (IM 3001) or derivatives | B5 flange | F (155°C) temperature rise-class B (max. 80K) | S1 (continuous) | -20 to +40°C | ≤ 1000 m.a.s.l. | 1 | IC416 (TEFV) | IP55 | No | 58 | 400 | 690 | 50 | ∆ | Y | 5.5 | 5.5 | 2925 | 2925 | 88.9 | 89.8 | 89.2 | 88.9 | 89.8 | 89.2 | 0.87 | 0.87 | 10.2 | 5.9 | 7.4 | 7.4 | 75.48 | 43.66 | 17.9 | 17.9 | 2 | 2 | 35.8 | 35.8 | 3.2 | 3.2 | 57.28 | 57.28 | 0.0075 | 61 dB(A) | 6306 2Z C3 | 6306 2Z C3 | Service life lubrication | Drive-End | A (half-key) | CW or CCW | RAL 5010 (Gentian Blue) | Aluminium | Cast iron |  |  | M25 (1x), M20 (1x) | To right | Ø28 x 60 mm | 8 x 7 x 50 mm | M10 | 1.56 | 1.22 | 1.23 | 0.84 | 1.6 | Inclusive PTC 140°C |  | 1311MPA2435ALD3 | TD-221 | BV-204 | CV-104 | EN | Brake (IC416) | H2SP 132 | 80 Nm | No | 400 V AC | 207 V DC | B2-1P-600 | Bg 112 | 0.27 | 64 | 0.35 | 87 | 0.2 | 87 | 0.36 | 88 | 0.29 | 93 | 0.17 | 93
Datasheet EN 3SIEK 112M2A-HS-F B14A (5,5kW-400.690V-50Hz) | 1311MPA2635AND3 | Cantoni Motor | 3-phase motor | 3-fase (standard) | IE3 | IE3 Premium Efficiency | 3SIE 112M2A-HS-F | Nee | 3SIEK 112M2A-HS-F (80 Nm) | 3SIEK 112M2A-HS-F | 112 | 5.5 | 2 | B14A | B14 (IM 3601) or derivatives | B14A flange | F (155°C) temperature rise-class B (max. 80K) | S1 (continuous) | -20 to +40°C | ≤ 1000 m.a.s.l. | 1 | IC416 (TEFV) | IP55 | No | 56.5 | 400 | 690 | 50 | ∆ | Y | 5.5 | 5.5 | 2925 | 2925 | 88.9 | 89.8 | 89.2 | 88.9 | 89.8 | 89.2 | 0.87 | 0.87 | 10.2 | 5.9 | 7.4 | 7.4 | 75.48 | 43.66 | 17.9 | 17.9 | 2 | 2 | 35.8 | 35.8 | 3.2 | 3.2 | 57.28 | 57.28 | 0.0075 | 61 dB(A) | 6306 2Z C3 | 6306 2Z C3 | Service life lubrication | Drive-End | A (half-key) | CW or CCW | RAL 5010 (Gentian Blue) | Aluminium | Cast iron |  |  | M25 (1x), M20 (1x) | To right | Ø28 x 60 mm | 8 x 7 x 50 mm | M10 | 1.56 | 1.22 | 1.23 | 0.84 | 1.6 | Inclusive PTC 140°C |  | 1311MPA2635ALD3 | TD-221 | BV-204 | CV-104 | EN | Brake (IC416) | H2SP 132 | 80 Nm | No | 400 V AC | 207 V DC | B2-1P-600 | Bg 112 | 0.27 | 64 | 0.35 | 87 | 0.2 | 87 | 0.36 | 88 | 0.29 | 93 | 0.17 | 93
Datasheet EN 3SIEK 112M2A-HS-F B14B (5,5kW-400.690V-50Hz) | 1311MPA2835AND3 | Cantoni Motor | 3-phase motor | 3-fase (standard) | IE3 | IE3 Premium Efficiency | 3SIE 112M2A-HS-F | Nee | 3SIEK 112M2A-HS-F (80 Nm) | 3SIEK 112M2A-HS-F | 112 | 5.5 | 2 | B14B | B14 (IM 3601) or derivatives | B14B flange | F (155°C) temperature rise-class B (max. 80K) | S1 (continuous) | -20 to +40°C | ≤ 1000 m.a.s.l. | 1 | IC416 (TEFV) | IP55 | No | 57.5 | 400 | 690 | 50 | ∆ | Y | 5.5 | 5.5 | 2925 | 2925 | 88.9 | 89.8 | 89.2 | 88.9 | 89.8 | 89.2 | 0.87 | 0.87 | 10.2 | 5.9 | 7.4 | 7.4 | 75.48 | 43.66 | 17.9 | 17.9 | 2 | 2 | 35.8 | 35.8 | 3.2 | 3.2 | 57.28 | 57.28 | 0.0075 | 61 dB(A) | 6306 2Z C3 | 6306 2Z C3 | Service life lubrication | Drive-End | A (half-key) | CW or CCW | RAL 5010 (Gentian Blue) | Aluminium | Cast iron |  |  | M25 (1x), M20 (1x) | To right | Ø28 x 60 mm | 8 x 7 x 50 mm | M10 | 1.56 | 1.22 | 1.23 | 0.84 | 1.6 | Inclusive PTC 140°C |  | 1311MPA2835ALD3 | TD-221 | BV-204 | CV-104 | EN | Brake (IC416) | H2SP 132 | 80 Nm | No | 400 V AC | 207 V DC | B2-1P-600 | Bg 112 | 0.27 | 64 | 0.35 | 87 | 0.2 | 87 | 0.36 | 88 | 0.29 | 93 | 0.17 | 93
Datasheet EN 3SIEL 112M2A-HS-F B35s (5,5kW-400.690V-50Hz) | 1311MPA2D35AND3 | Cantoni Motor | 3-phase motor | 3-fase (standard) | IE3 | IE3 Premium Efficiency | 3SIE 112M2A-HS-F | Nee | 3SIEL 112M2A-HS-F (80 Nm) | 3SIEL 112M2A-HS-F | 112 | 5.5 | 2 | B3/B5s | B35 (IM 2001) or derivatives | Feet and B5s flange | F (155°C) temperature rise-class B (max. 80K) | S1 (continuous) | -20 to +40°C | ≤ 1000 m.a.s.l. | 1 | IC416 (TEFV) | IP55 | No | 57.5 | 400 | 690 | 50 | ∆ | Y | 5.5 | 5.5 | 2925 | 2925 | 88.9 | 89.8 | 89.2 | 88.9 | 89.8 | 89.2 | 0.87 | 0.87 | 10.2 | 5.9 | 7.4 | 7.4 | 75.48 | 43.66 | 17.9 | 17.9 | 2 | 2 | 35.8 | 35.8 | 3.2 | 3.2 | 57.28 | 57.28 | 0.0075 | 61 dB(A) | 6306 2Z C3 | 6306 2Z C3 | Service life lubrication | Drive-End | A (half-key) | CW or CCW | RAL 5010 (Gentian Blue) | Aluminium | Cast iron | Aluminium (screwed) | Top | M25 (1x), M20 (1x) | To right | Ø28 x 60 mm | 8 x 7 x 50 mm | M10 | 1.56 | 1.22 | 1.23 | 0.84 | 1.6 | Inclusive PTC 140°C |  | 1311MPA2D35ALD3 | TD-221 | BV-204 | CV-104 | EN | Brake (IC416) | H2SP 132 | 80 Nm | No | 400 V AC | 207 V DC | B2-1P-600 | Bg 112 | 0.27 | 64 | 0.35 | 87 | 0.2 | 87 | 0.36 | 88 | 0.29 | 93 | 0.17 | 93
Datasheet EN 3SIEK 112M2A-HS-F B5s (5,5kW-400.690V-50Hz) | 1311MPA2E35AND3 | Cantoni Motor | 3-phase motor | 3-fase (standard) | IE3 | IE3 Premium Efficiency | 3SIE 112M2A-HS-F | Nee | 3SIEK 112M2A-HS-F (80 Nm) | 3SIEK 112M2A-HS-F | 112 | 5.5 | 2 | B5s | B5 (IM 3001) or derivatives | B5s flange | F (155°C) temperature rise-class B (max. 80K) | S1 (continuous) | -20 to +40°C | ≤ 1000 m.a.s.l. | 1 | IC416 (TEFV) | IP55 | No | 57.5 | 400 | 690 | 50 | ∆ | Y | 5.5 | 5.5 | 2925 | 2925 | 88.9 | 89.8 | 89.2 | 88.9 | 89.8 | 89.2 | 0.87 | 0.87 | 10.2 | 5.9 | 7.4 | 7.4 | 75.48 | 43.66 | 17.9 | 17.9 | 2 | 2 | 35.8 | 35.8 | 3.2 | 3.2 | 57.28 | 57.28 | 0.0075 | 61 dB(A) | 6306 2Z C3 | 6306 2Z C3 | Service life lubrication | Drive-End | A (half-key) | CW or CCW | RAL 5010 (Gentian Blue) | Aluminium | Cast iron |  |  | M25 (1x), M20 (1x) | To right | Ø28 x 60 mm | 8 x 7 x 50 mm | M10 | 1.56 | 1.22 | 1.23 | 0.84 | 1.6 | Inclusive PTC 140°C |  | 1311MPA2E35ALD3 | TD-221 | BV-204 | CV-104 | EN | Brake (IC416) | H2SP 132 | 80 Nm | No | 400 V AC | 207 V DC | B2-1P-600 | Bg 112 | 0.27 | 64 | 0.35 | 87 | 0.2 | 87 | 0.36 | 88 | 0.29 | 93 | 0.17 | 93
Datasheet EN 3SIE 112M4A-HS-F B3 (5,5kW-400.690V-50Hz) | 1311MPA4035AND3 | Cantoni Motor | 3-phase motor | 3-fase (standard) | IE3 | IE3 Premium Efficiency | 3SIE 112M4A-HS-F | Ja | 3SIE 112M4A-HS-F (80 Nm) | 3SIE 112M4A-HS-F | 112 | 5.5 | 4 | B3 | B3 (IM 1001) or derivatives | Feet | F (155°C) temperature rise-class B (max. 80K) | S1 (continuous) | -20 to +40°C | ≤ 1000 m.a.s.l. | 1 | IC416 (TEFV) | IP55 | No | 69.8 | 400 | 690 | 50 | ∆ | Y | 5.5 | 5.5 | 1460 | 1460 | 89.4 | 90.2 | 89.6 | 89.4 | 90.2 | 89.6 | 0.8 | 0.8 | 11.1 | 6.4 | 7.2 | 7.2 | 79.92 | 46.08 | 36 | 36 | 2.5 | 2.5 | 90 | 90 | 3.3 | 3.3 | 118.8 | 118.8 | 0.0115 | 58 dB(A) | 6306 2Z C3 | 6306 2Z C3 | Service life lubrication | Drive-End | A (half-key) | CW or CCW | RAL 5010 (Gentian Blue) | Aluminium | Cast iron | Aluminium (screwed) | Top | M25 (1x), M20 (1x) | To right | Ø28 x 60 mm | 8 x 7 x 50 mm | M10 | 1.92 | 1.58 | 1.5 | 1.19 | 1.96 | Inclusive PTC 140°C |  | 1311MPB2035ALD3 | TD-221 | BV-204 | CV-104 | EN | Brake (IC416) | H2SP 132 | 80 Nm | No | 400 V AC | 207 V DC | B2-1P-600 | Bg 112 | 0.27 | 64 | 0.35 | 87 | 0.2 | 87 | 0.36 | 88 | 0.29 | 93 | 0.17 | 93
Datasheet EN 3SIEL 112M4A-HS-F B35 (5,5kW-400.690V-50Hz) | 1311MPA4135AND3 | Cantoni Motor | 3-phase motor | 3-fase (standard) | IE3 | IE3 Premium Efficiency | 3SIE 112M4A-HS-F | Nee | 3SIEL 112M4A-HS-F (80 Nm) | 3SIEL 112M4A-HS-F | 112 | 5.5 | 4 | B3/B5 | B35 (IM 2001) or derivatives | Feet and B5 flange | F (155°C) temperature rise-class B (max. 80K) | S1 (continuous) | -20 to +40°C | ≤ 1000 m.a.s.l. | 1 | IC416 (TEFV) | IP55 | No | 72.5 | 400 | 690 | 50 | ∆ | Y | 5.5 | 5.5 | 1460 | 1460 | 89.4 | 90.2 | 89.6 | 89.4 | 90.2 | 89.6 | 0.8 | 0.8 | 11.1 | 6.4 | 7.2 | 7.2 | 79.92 | 46.08 | 36 | 36 | 2.5 | 2.5 | 90 | 90 | 3.3 | 3.3 | 118.8 | 118.8 | 0.0115 | 58 dB(A) | 6306 2Z C3 | 6306 2Z C3 | Service life lubrication | Drive-End | A (half-key) | CW or CCW | RAL 5010 (Gentian Blue) | Aluminium | Cast iron | Aluminium (screwed) | Top | M25 (1x), M20 (1x) | To right | Ø28 x 60 mm | 8 x 7 x 50 mm | M10 | 1.92 | 1.58 | 1.5 | 1.19 | 1.96 | Inclusive PTC 140°C |  | 1311MPB2135ALD3 | TD-221 | BV-204 | CV-104 | EN | Brake (IC416) | H2SP 132 | 80 Nm | No | 400 V AC | 207 V DC | B2-1P-600 | Bg 112 | 0.27 | 64 | 0.35 | 87 | 0.2 | 87 | 0.36 | 88 | 0.29 | 93 | 0.17 | 93
Datasheet EN 3SIEL 112M4A-HS-F B34A (5,5kW-400.690V-50Hz) | 1311MPA4235AND3 | Cantoni Motor | 3-phase motor | 3-fase (standard) | IE3 | IE3 Premium Efficiency | 3SIE 112M4A-HS-F | Nee | 3SIEL 112M4A-HS-F (80 Nm) | 3SIEL 112M4A-HS-F | 112 | 5.5 | 4 | B3/B14A | B34 (IM 2101) or derivatives | Feet and B14A flange | F (155°C) temperature rise-class B (max. 80K) | S1 (continuous) | -20 to +40°C | ≤ 1000 m.a.s.l. | 1 | IC416 (TEFV) | IP55 | No | 71 | 400 | 690 | 50 | ∆ | Y | 5.5 | 5.5 | 1460 | 1460 | 89.4 | 90.2 | 89.6 | 89.4 | 90.2 | 89.6 | 0.8 | 0.8 | 11.1 | 6.4 | 7.2 | 7.2 | 79.92 | 46.08 | 36 | 36 | 2.5 | 2.5 | 90 | 90 | 3.3 | 3.3 | 118.8 | 118.8 | 0.0115 | 58 dB(A) | 6306 2Z C3 | 6306 2Z C3 | Service life lubrication | Drive-End | A (half-key) | CW or CCW | RAL 5010 (Gentian Blue) | Aluminium | Cast iron | Aluminium (screwed) | Top | M25 (1x), M20 (1x) | To right | Ø28 x 60 mm | 8 x 7 x 50 mm | M10 | 1.92 | 1.58 | 1.5 | 1.19 | 1.96 | Inclusive PTC 140°C |  | 1311MPB2235ALD3 | TD-221 | BV-204 | CV-104 | EN | Brake (IC416) | H2SP 132 | 80 Nm | No | 400 V AC | 207 V DC | B2-1P-600 | Bg 112 | 0.27 | 64 | 0.35 | 87 | 0.2 | 87 | 0.36 | 88 | 0.29 | 93 | 0.17 | 93
Datasheet EN 3SIEL 112M4A-HS-F B34B (5,5kW-400.690V-50Hz) | 1311MPA4335AND3 | Cantoni Motor | 3-phase motor | 3-fase (standard) | IE3 | IE3 Premium Efficiency | 3SIE 112M4A-HS-F | Nee | 3SIEL 112M4A-HS-F (80 Nm) | 3SIEL 112M4A-HS-F | 112 | 5.5 | 4 | B3/B14B | B34 (IM 2101) or derivatives | Feet and B14B flange | F (155°C) temperature rise-class B (max. 80K) | S1 (continuous) | -20 to +40°C | ≤ 1000 m.a.s.l. | 1 | IC416 (TEFV) | IP55 | No | 72 | 400 | 690 | 50 | ∆ | Y | 5.5 | 5.5 | 1460 | 1460 | 89.4 | 90.2 | 89.6 | 89.4 | 90.2 | 89.6 | 0.8 | 0.8 | 11.1 | 6.4 | 7.2 | 7.2 | 79.92 | 46.08 | 36 | 36 | 2.5 | 2.5 | 90 | 90 | 3.3 | 3.3 | 118.8 | 118.8 | 0.0115 | 58 dB(A) | 6306 2Z C3 | 6306 2Z C3 | Service life lubrication | Drive-End | A (half-key) | CW or CCW | RAL 5010 (Gentian Blue) | Aluminium | Cast iron | Aluminium (screwed) | Top | M25 (1x), M20 (1x) | To right | Ø28 x 60 mm | 8 x 7 x 50 mm | M10 | 1.92 | 1.58 | 1.5 | 1.19 | 1.96 | Inclusive PTC 140°C |  | 1311MPB2335ALD3 | TD-221 | BV-204 | CV-104 | EN | Brake (IC416) | H2SP 132 | 80 Nm | No | 400 V AC | 207 V DC | B2-1P-600 | Bg 112 | 0.27 | 64 | 0.35 | 87 | 0.2 | 87 | 0.36 | 88 | 0.29 | 93 | 0.17 | 93
Datasheet EN 3SIEK 112M4A-HS-F B5 (5,5kW-400.690V-50Hz) | 1311MPA4435AND3 | Cantoni Motor | 3-phase motor | 3-fase (standard) | IE3 | IE3 Premium Efficiency | 3SIE 112M4A-HS-F | Nee | 3SIEK 112M4A-HS-F (80 Nm) | 3SIEK 112M4A-HS-F | 112 | 5.5 | 4 | B5 | B5 (IM 3001) or derivatives | B5 flange | F (155°C) temperature rise-class B (max. 80K) | S1 (continuous) | -20 to +40°C | ≤ 1000 m.a.s.l. | 1 | IC416 (TEFV) | IP55 | No | 72.5 | 400 | 690 | 50 | ∆ | Y | 5.5 | 5.5 | 1460 | 1460 | 89.4 | 90.2 | 89.6 | 89.4 | 90.2 | 89.6 | 0.8 | 0.8 | 11.1 | 6.4 | 7.2 | 7.2 | 79.92 | 46.08 | 36 | 36 | 2.5 | 2.5 | 90 | 90 | 3.3 | 3.3 | 118.8 | 118.8 | 0.0115 | 58 dB(A) | 6306 2Z C3 | 6306 2Z C3 | Service life lubrication | Drive-End | A (half-key) | CW or CCW | RAL 5010 (Gentian Blue) | Aluminium | Cast iron |  |  | M25 (1x), M20 (1x) | To right | Ø28 x 60 mm | 8 x 7 x 50 mm | M10 | 1.92 | 1.58 | 1.5 | 1.19 | 1.96 | Inclusive PTC 140°C |  | 1311MPB2435ALD3 | TD-221 | BV-204 | CV-104 | EN | Brake (IC416) | H2SP 132 | 80 Nm | No | 400 V AC | 207 V DC | B2-1P-600 | Bg 112 | 0.27 | 64 | 0.35 | 87 | 0.2 | 87 | 0.36 | 88 | 0.29 | 93 | 0.17 | 93
Datasheet EN 3SIEK 112M4A-HS-F B14A (5,5kW-400.690V-50Hz) | 1311MPA4635AND3 | Cantoni Motor | 3-phase motor | 3-fase (standard) | IE3 | IE3 Premium Efficiency | 3SIE 112M4A-HS-F | Nee | 3SIEK 112M4A-HS-F (80 Nm) | 3SIEK 112M4A-HS-F | 112 | 5.5 | 4 | B14A | B14 (IM 3601) or derivatives | B14A flange | F (155°C) temperature rise-class B (max. 80K) | S1 (continuous) | -20 to +40°C | ≤ 1000 m.a.s.l. | 1 | IC416 (TEFV) | IP55 | No | 71 | 400 | 690 | 50 | ∆ | Y | 5.5 | 5.5 | 1460 | 1460 | 89.4 | 90.2 | 89.6 | 89.4 | 90.2 | 89.6 | 0.8 | 0.8 | 11.1 | 6.4 | 7.2 | 7.2 | 79.92 | 46.08 | 36 | 36 | 2.5 | 2.5 | 90 | 90 | 3.3 | 3.3 | 118.8 | 118.8 | 0.0115 | 58 dB(A) | 6306 2Z C3 | 6306 2Z C3 | Service life lubrication | Drive-End | A (half-key) | CW or CCW | RAL 5010 (Gentian Blue) | Aluminium | Cast iron |  |  | M25 (1x), M20 (1x) | To right | Ø28 x 60 mm | 8 x 7 x 50 mm | M10 | 1.92 | 1.58 | 1.5 | 1.19 | 1.96 | Inclusive PTC 140°C |  | 1311MPB2635ALD3 | TD-221 | BV-204 | CV-104 | EN | Brake (IC416) | H2SP 132 | 80 Nm | No | 400 V AC | 207 V DC | B2-1P-600 | Bg 112 | 0.27 | 64 | 0.35 | 87 | 0.2 | 87 | 0.36 | 88 | 0.29 | 93 | 0.17 | 93
Datasheet EN 3SIEK 112M4A-HS-F B14B (5,5kW-400.690V-50Hz) | 1311MPA4835AND3 | Cantoni Motor | 3-phase motor | 3-fase (standard) | IE3 | IE3 Premium Efficiency | 3SIE 112M4A-HS-F | Nee | 3SIEK 112M4A-HS-F (80 Nm) | 3SIEK 112M4A-HS-F | 112 | 5.5 | 4 | B14B | B14 (IM 3601) or derivatives | B14B flange | F (155°C) temperature rise-class B (max. 80K) | S1 (continuous) | -20 to +40°C | ≤ 1000 m.a.s.l. | 1 | IC416 (TEFV) | IP55 | No | 72 | 400 | 690 | 50 | ∆ | Y | 5.5 | 5.5 | 1460 | 1460 | 89.4 | 90.2 | 89.6 | 89.4 | 90.2 | 89.6 | 0.8 | 0.8 | 11.1 | 6.4 | 7.2 | 7.2 | 79.92 | 46.08 | 36 | 36 | 2.5 | 2.5 | 90 | 90 | 3.3 | 3.3 | 118.8 | 118.8 | 0.0115 | 58 dB(A) | 6306 2Z C3 | 6306 2Z C3 | Service life lubrication | Drive-End | A (half-key) | CW or CCW | RAL 5010 (Gentian Blue) | Aluminium | Cast iron |  |  | M25 (1x), M20 (1x) | To right | Ø28 x 60 mm | 8 x 7 x 50 mm | M10 | 1.92 | 1.58 | 1.5 | 1.19 | 1.96 | Inclusive PTC 140°C |  | 1311MPB2835ALD3 | TD-221 | BV-204 | CV-104 | EN | Brake (IC416) | H2SP 132 | 80 Nm | No | 400 V AC | 207 V DC | B2-1P-600 | Bg 112 | 0.27 | 64 | 0.35 | 87 | 0.2 | 87 | 0.36 | 88 | 0.29 | 93 | 0.17 | 93
Datasheet EN 3SIEL 112M4A-HS-F B35s (5,5kW-400.690V-50Hz) | 1311MPA4D35AND3 | Cantoni Motor | 3-phase motor | 3-fase (standard) | IE3 | IE3 Premium Efficiency | 3SIE 112M4A-HS-F | Nee | 3SIEL 112M4A-HS-F (80 Nm) | 3SIEL 112M4A-HS-F | 112 | 5.5 | 4 | B3/B5s | B35 (IM 2001) or derivatives | Feet and B5s flange | F (155°C) temperature rise-class B (max. 80K) | S1 (continuous) | -20 to +40°C | ≤ 1000 m.a.s.l. | 1 | IC416 (TEFV) | IP55 | No | 72 | 400 | 690 | 50 | ∆ | Y | 5.5 | 5.5 | 1460 | 1460 | 89.4 | 90.2 | 89.6 | 89.4 | 90.2 | 89.6 | 0.8 | 0.8 | 11.1 | 6.4 | 7.2 | 7.2 | 79.92 | 46.08 | 36 | 36 | 2.5 | 2.5 | 90 | 90 | 3.3 | 3.3 | 118.8 | 118.8 | 0.0115 | 58 dB(A) | 6306 2Z C3 | 6306 2Z C3 | Service life lubrication | Drive-End | A (half-key) | CW or CCW | RAL 5010 (Gentian Blue) | Aluminium | Cast iron | Aluminium (screwed) | Top | M25 (1x), M20 (1x) | To right | Ø28 x 60 mm | 8 x 7 x 50 mm | M10 | 1.92 | 1.58 | 1.5 | 1.19 | 1.96 | Inclusive PTC 140°C |  | 1311MPB2D35ALD3 | TD-221 | BV-204 | CV-104 | EN | Brake (IC416) | H2SP 132 | 80 Nm | No | 400 V AC | 207 V DC | B2-1P-600 | Bg 112 | 0.27 | 64 | 0.35 | 87 | 0.2 | 87 | 0.36 | 88 | 0.29 | 93 | 0.17 | 93
Datasheet EN 3SIEK 112M4A-HS-F B5s (5,5kW-400.690V-50Hz) | 1311MPA4E35AND3 | Cantoni Motor | 3-phase motor | 3-fase (standard) | IE3 | IE3 Premium Efficiency | 3SIE 112M4A-HS-F | Nee | 3SIEK 112M4A-HS-F (80 Nm) | 3SIEK 112M4A-HS-F | 112 | 5.5 | 4 | B5s | B5 (IM 3001) or derivatives | B5s flange | F (155°C) temperature rise-class B (max. 80K) | S1 (continuous) | -20 to +40°C | ≤ 1000 m.a.s.l. | 1 | IC416 (TEFV) | IP55 | No | 72 | 400 | 690 | 50 | ∆ | Y | 5.5 | 5.5 | 1460 | 1460 | 89.4 | 90.2 | 89.6 | 89.4 | 90.2 | 89.6 | 0.8 | 0.8 | 11.1 | 6.4 | 7.2 | 7.2 | 79.92 | 46.08 | 36 | 36 | 2.5 | 2.5 | 90 | 90 | 3.3 | 3.3 | 118.8 | 118.8 | 0.0115 | 58 dB(A) | 6306 2Z C3 | 6306 2Z C3 | Service life lubrication | Drive-End | A (half-key) | CW or CCW | RAL 5010 (Gentian Blue) | Aluminium | Cast iron |  |  | M25 (1x), M20 (1x) | To right | Ø28 x 60 mm | 8 x 7 x 50 mm | M10 | 1.92 | 1.58 | 1.5 | 1.19 | 1.96 | Inclusive PTC 140°C |  | 1311MPB2E35ALD3 | TD-221 | BV-204 | CV-104 | EN | Brake (IC416) | H2SP 132 | 80 Nm | No | 400 V AC | 207 V DC | B2-1P-600 | Bg 112 | 0.27 | 64 | 0.35 | 87 | 0.2 | 87 | 0.36 | 88 | 0.29 | 93 | 0.17 | 93
Datasheet EN 3SIE 112M6A-HS-F B3 (3kW-400.690V-50Hz) | 1311MPA6035AND3 | Cantoni Motor | 3-phase motor | 3-fase (standard) | IE3 | IE3 Premium Efficiency | 3SIE 112M6A-HS-F | Ja | 3SIE 112M6A-HS-F (80 Nm) | 3SIE 112M6A-HS-F | 112 | 3 | 6 | B3 | B3 (IM 1001) or derivatives | Feet | F (155°C) temperature rise-class B (max. 80K) | S1 (continuous) | -20 to +40°C | ≤ 1000 m.a.s.l. | 1 | IC416 (TEFV) | IP55 | No | 51.8 | 400 | 690 | 50 | ∆ | Y | 3 | 3 | 960 | 960 | 86 | 86.7 | 86.7 | 86 | 86.7 | 86.7 | 0.75 | 0.75 | 6.7 | 3.9 | 5.5 | 5.5 | 36.85 | 21.45 | 29.7 | 29.7 | 1.5 | 1.5 | 44.55 | 44.55 | 2.3 | 2.3 | 68.31 | 68.31 | 0.0177 | 53 dB(A) | 6306 2Z C3 | 6306 2Z C3 | Service life lubrication | Drive-End | A (half-key) | CW or CCW | RAL 5010 (Gentian Blue) | Aluminium | Cast iron | Aluminium (screwed) | Top | M25 (1x), M20 (1x) | To right | Ø28 x 60 mm | 8 x 7 x 50 mm | M10 | 2.2 | 1.8 | 1.69 | 1.26 | 2.2 | Inclusive PTC 140°C |  | 1311MPA2035ALD3 | TD-221 | BV-204 | CV-104 | EN | Brake (IC416) | H2SP 132 | 80 Nm | No | 400 V AC | 207 V DC | B2-1P-600 | Bg 112 | 0.27 | 64 | 0.35 | 87 | 0.2 | 87 | 0.36 | 88 | 0.29 | 93 | 0.17 | 93
Datasheet EN 3SIEL 112M6A-HS-F B35 (3kW-400.690V-50Hz) | 1311MPA6135AND3 | Cantoni Motor | 3-phase motor | 3-fase (standard) | IE3 | IE3 Premium Efficiency | 3SIE 112M6A-HS-F | Nee | 3SIEL 112M6A-HS-F (80 Nm) | 3SIEL 112M6A-HS-F | 112 | 3 | 6 | B3/B5 | B35 (IM 2001) or derivatives | Feet and B5 flange | F (155°C) temperature rise-class B (max. 80K) | S1 (continuous) | -20 to +40°C | ≤ 1000 m.a.s.l. | 1 | IC416 (TEFV) | IP55 | No | 54.5 | 400 | 690 | 50 | ∆ | Y | 3 | 3 | 960 | 960 | 86 | 86.7 | 86.7 | 86 | 86.7 | 86.7 | 0.75 | 0.75 | 6.7 | 3.9 | 5.5 | 5.5 | 36.85 | 21.45 | 29.7 | 29.7 | 1.5 | 1.5 | 44.55 | 44.55 | 2.3 | 2.3 | 68.31 | 68.31 | 0.0177 | 53 dB(A) | 6306 2Z C3 | 6306 2Z C3 | Service life lubrication | Drive-End | A (half-key) | CW or CCW | RAL 5010 (Gentian Blue) | Aluminium | Cast iron | Aluminium (screwed) | Top | M25 (1x), M20 (1x) | To right | Ø28 x 60 mm | 8 x 7 x 50 mm | M10 | 2.2 | 1.8 | 1.69 | 1.26 | 2.2 | Inclusive PTC 140°C |  | 1311MPA2135ALD3 | TD-221 | BV-204 | CV-104 | EN | Brake (IC416) | H2SP 132 | 80 Nm | No | 400 V AC | 207 V DC | B2-1P-600 | Bg 112 | 0.27 | 64 | 0.35 | 87 | 0.2 | 87 | 0.36 | 88 | 0.29 | 93 | 0.17 | 93
Datasheet EN 3SIEL 112M6A-HS-F B34A (3kW-400.690V-50Hz) | 1311MPA6235AND3 | Cantoni Motor | 3-phase motor | 3-fase (standard) | IE3 | IE3 Premium Efficiency | 3SIE 112M6A-HS-F | Nee | 3SIEL 112M6A-HS-F (80 Nm) | 3SIEL 112M6A-HS-F | 112 | 3 | 6 | B3/B14A | B34 (IM 2101) or derivatives | Feet and B14A flange | F (155°C) temperature rise-class B (max. 80K) | S1 (continuous) | -20 to +40°C | ≤ 1000 m.a.s.l. | 1 | IC416 (TEFV) | IP55 | No | 53 | 400 | 690 | 50 | ∆ | Y | 3 | 3 | 960 | 960 | 86 | 86.7 | 86.7 | 86 | 86.7 | 86.7 | 0.75 | 0.75 | 6.7 | 3.9 | 5.5 | 5.5 | 36.85 | 21.45 | 29.7 | 29.7 | 1.5 | 1.5 | 44.55 | 44.55 | 2.3 | 2.3 | 68.31 | 68.31 | 0.0177 | 53 dB(A) | 6306 2Z C3 | 6306 2Z C3 | Service life lubrication | Drive-End | A (half-key) | CW or CCW | RAL 5010 (Gentian Blue) | Aluminium | Cast iron | Aluminium (screwed) | Top | M25 (1x), M20 (1x) | To right | Ø28 x 60 mm | 8 x 7 x 50 mm | M10 | 2.2 | 1.8 | 1.69 | 1.26 | 2.2 | Inclusive PTC 140°C |  | 1311MPA2235ALD3 | TD-221 | BV-204 | CV-104 | EN | Brake (IC416) | H2SP 132 | 80 Nm | No | 400 V AC | 207 V DC | B2-1P-600 | Bg 112 | 0.27 | 64 | 0.35 | 87 | 0.2 | 87 | 0.36 | 88 | 0.29 | 93 | 0.17 | 93
Datasheet EN 3SIEL 112M6A-HS-F B34B (3kW-400.690V-50Hz) | 1311MPA6335AND3 | Cantoni Motor | 3-phase motor | 3-fase (standard) | IE3 | IE3 Premium Efficiency | 3SIE 112M6A-HS-F | Nee | 3SIEL 112M6A-HS-F (80 Nm) | 3SIEL 112M6A-HS-F | 112 | 3 | 6 | B3/B14B | B34 (IM 2101) or derivatives | Feet and B14B flange | F (155°C) temperature rise-class B (max. 80K) | S1 (continuous) | -20 to +40°C | ≤ 1000 m.a.s.l. | 1 | IC416 (TEFV) | IP55 | No | 54 | 400 | 690 | 50 | ∆ | Y | 3 | 3 | 960 | 960 | 86 | 86.7 | 86.7 | 86 | 86.7 | 86.7 | 0.75 | 0.75 | 6.7 | 3.9 | 5.5 | 5.5 | 36.85 | 21.45 | 29.7 | 29.7 | 1.5 | 1.5 | 44.55 | 44.55 | 2.3 | 2.3 | 68.31 | 68.31 | 0.0177 | 53 dB(A) | 6306 2Z C3 | 6306 2Z C3 | Service life lubrication | Drive-End | A (half-key) | CW or CCW | RAL 5010 (Gentian Blue) | Aluminium | Cast iron | Aluminium (screwed) | Top | M25 (1x), M20 (1x) | To right | Ø28 x 60 mm | 8 x 7 x 50 mm | M10 | 2.2 | 1.8 | 1.69 | 1.26 | 2.2 | Inclusive PTC 140°C |  | 1311MPA2335ALD3 | TD-221 | BV-204 | CV-104 | EN | Brake (IC416) | H2SP 132 | 80 Nm | No | 400 V AC | 207 V DC | B2-1P-600 | Bg 112 | 0.27 | 64 | 0.35 | 87 | 0.2 | 87 | 0.36 | 88 | 0.29 | 93 | 0.17 | 93
Datasheet EN 3SIEK 112M6A-HS-F B5 (3kW-400.690V-50Hz) | 1311MPA6435AND3 | Cantoni Motor | 3-phase motor | 3-fase (standard) | IE3 | IE3 Premium Efficiency | 3SIE 112M6A-HS-F | Nee | 3SIEK 112M6A-HS-F (80 Nm) | 3SIEK 112M6A-HS-F | 112 | 3 | 6 | B5 | B5 (IM 3001) or derivatives | B5 flange | F (155°C) temperature rise-class B (max. 80K) | S1 (continuous) | -20 to +40°C | ≤ 1000 m.a.s.l. | 1 | IC416 (TEFV) | IP55 | No | 54.5 | 400 | 690 | 50 | ∆ | Y | 3 | 3 | 960 | 960 | 86 | 86.7 | 86.7 | 86 | 86.7 | 86.7 | 0.75 | 0.75 | 6.7 | 3.9 | 5.5 | 5.5 | 36.85 | 21.45 | 29.7 | 29.7 | 1.5 | 1.5 | 44.55 | 44.55 | 2.3 | 2.3 | 68.31 | 68.31 | 0.0177 | 53 dB(A) | 6306 2Z C3 | 6306 2Z C3 | Service life lubrication | Drive-End | A (half-key) | CW or CCW | RAL 5010 (Gentian Blue) | Aluminium | Cast iron |  |  | M25 (1x), M20 (1x) | To right | Ø28 x 60 mm | 8 x 7 x 50 mm | M10 | 2.2 | 1.8 | 1.69 | 1.26 | 2.2 | Inclusive PTC 140°C |  | 1311MPA2435ALD3 | TD-221 | BV-204 | CV-104 | EN | Brake (IC416) | H2SP 132 | 80 Nm | No | 400 V AC | 207 V DC | B2-1P-600 | Bg 112 | 0.27 | 64 | 0.35 | 87 | 0.2 | 87 | 0.36 | 88 | 0.29 | 93 | 0.17 | 93
Datasheet EN 3SIEK 112M6A-HS-F B14A (3kW-400.690V-50Hz) | 1311MPA6635AND3 | Cantoni Motor | 3-phase motor | 3-fase (standard) | IE3 | IE3 Premium Efficiency | 3SIE 112M6A-HS-F | Nee | 3SIEK 112M6A-HS-F (80 Nm) | 3SIEK 112M6A-HS-F | 112 | 3 | 6 | B14A | B14 (IM 3601) or derivatives | B14A flange | F (155°C) temperature rise-class B (max. 80K) | S1 (continuous) | -20 to +40°C | ≤ 1000 m.a.s.l. | 1 | IC416 (TEFV) | IP55 | No | 53 | 400 | 690 | 50 | ∆ | Y | 3 | 3 | 960 | 960 | 86 | 86.7 | 86.7 | 86 | 86.7 | 86.7 | 0.75 | 0.75 | 6.7 | 3.9 | 5.5 | 5.5 | 36.85 | 21.45 | 29.7 | 29.7 | 1.5 | 1.5 | 44.55 | 44.55 | 2.3 | 2.3 | 68.31 | 68.31 | 0.0177 | 53 dB(A) | 6306 2Z C3 | 6306 2Z C3 | Service life lubrication | Drive-End | A (half-key) | CW or CCW | RAL 5010 (Gentian Blue) | Aluminium | Cast iron |  |  | M25 (1x), M20 (1x) | To right | Ø28 x 60 mm | 8 x 7 x 50 mm | M10 | 2.2 | 1.8 | 1.69 | 1.26 | 2.2 | Inclusive PTC 140°C |  | 1311MPA2635ALD3 | TD-221 | BV-204 | CV-104 | EN | Brake (IC416) | H2SP 132 | 80 Nm | No | 400 V AC | 207 V DC | B2-1P-600 | Bg 112 | 0.27 | 64 | 0.35 | 87 | 0.2 | 87 | 0.36 | 88 | 0.29 | 93 | 0.17 | 93
Datasheet EN 3SIEK 112M6A-HS-F B14B (3kW-400.690V-50Hz) | 1311MPA6835AND3 | Cantoni Motor | 3-phase motor | 3-fase (standard) | IE3 | IE3 Premium Efficiency | 3SIE 112M6A-HS-F | Nee | 3SIEK 112M6A-HS-F (80 Nm) | 3SIEK 112M6A-HS-F | 112 | 3 | 6 | B14B | B14 (IM 3601) or derivatives | B14B flange | F (155°C) temperature rise-class B (max. 80K) | S1 (continuous) | -20 to +40°C | ≤ 1000 m.a.s.l. | 1 | IC416 (TEFV) | IP55 | No | 54 | 400 | 690 | 50 | ∆ | Y | 3 | 3 | 960 | 960 | 86 | 86.7 | 86.7 | 86 | 86.7 | 86.7 | 0.75 | 0.75 | 6.7 | 3.9 | 5.5 | 5.5 | 36.85 | 21.45 | 29.7 | 29.7 | 1.5 | 1.5 | 44.55 | 44.55 | 2.3 | 2.3 | 68.31 | 68.31 | 0.0177 | 53 dB(A) | 6306 2Z C3 | 6306 2Z C3 | Service life lubrication | Drive-End | A (half-key) | CW or CCW | RAL 5010 (Gentian Blue) | Aluminium | Cast iron |  |  | M25 (1x), M20 (1x) | To right | Ø28 x 60 mm | 8 x 7 x 50 mm | M10 | 2.2 | 1.8 | 1.69 | 1.26 | 2.2 | Inclusive PTC 140°C |  | 1311MPA2835ALD3 | TD-221 | BV-204 | CV-104 | EN | Brake (IC416) | H2SP 132 | 80 Nm | No | 400 V AC | 207 V DC | B2-1P-600 | Bg 112 | 0.27 | 64 | 0.35 | 87 | 0.2 | 87 | 0.36 | 88 | 0.29 | 93 | 0.17 | 93
Datasheet EN 3SIEL 112M6A-HS-F B35s (3kW-400.690V-50Hz) | 1311MPA6D35AND3 | Cantoni Motor | 3-phase motor | 3-fase (standard) | IE3 | IE3 Premium Efficiency | 3SIE 112M6A-HS-F | Nee | 3SIEL 112M6A-HS-F (80 Nm) | 3SIEL 112M6A-HS-F | 112 | 3 | 6 | B3/B5s | B35 (IM 2001) or derivatives | Feet and B5s flange | F (155°C) temperature rise-class B (max. 80K) | S1 (continuous) | -20 to +40°C | ≤ 1000 m.a.s.l. | 1 | IC416 (TEFV) | IP55 | No | 54 | 400 | 690 | 50 | ∆ | Y | 3 | 3 | 960 | 960 | 86 | 86.7 | 86.7 | 86 | 86.7 | 86.7 | 0.75 | 0.75 | 6.7 | 3.9 | 5.5 | 5.5 | 36.85 | 21.45 | 29.7 | 29.7 | 1.5 | 1.5 | 44.55 | 44.55 | 2.3 | 2.3 | 68.31 | 68.31 | 0.0177 | 53 dB(A) | 6306 2Z C3 | 6306 2Z C3 | Service life lubrication | Drive-End | A (half-key) | CW or CCW | RAL 5010 (Gentian Blue) | Aluminium | Cast iron | Aluminium (screwed) | Top | M25 (1x), M20 (1x) | To right | Ø28 x 60 mm | 8 x 7 x 50 mm | M10 | 2.2 | 1.8 | 1.69 | 1.26 | 2.2 | Inclusive PTC 140°C |  | 1311MPA2D35ALD3 | TD-221 | BV-204 | CV-104 | EN | Brake (IC416) | H2SP 132 | 80 Nm | No | 400 V AC | 207 V DC | B2-1P-600 | Bg 112 | 0.27 | 64 | 0.35 | 87 | 0.2 | 87 | 0.36 | 88 | 0.29 | 93 | 0.17 | 93
Datasheet EN 3SIEK 112M6A-HS-F B5s (3kW-400.690V-50Hz) | 1311MPA6E35AND3 | Cantoni Motor | 3-phase motor | 3-fase (standard) | IE3 | IE3 Premium Efficiency | 3SIE 112M6A-HS-F | Nee | 3SIEK 112M6A-HS-F (80 Nm) | 3SIEK 112M6A-HS-F | 112 | 3 | 6 | B5s | B5 (IM 3001) or derivatives | B5s flange | F (155°C) temperature rise-class B (max. 80K) | S1 (continuous) | -20 to +40°C | ≤ 1000 m.a.s.l. | 1 | IC416 (TEFV) | IP55 | No | 54 | 400 | 690 | 50 | ∆ | Y | 3 | 3 | 960 | 960 | 86 | 86.7 | 86.7 | 86 | 86.7 | 86.7 | 0.75 | 0.75 | 6.7 | 3.9 | 5.5 | 5.5 | 36.85 | 21.45 | 29.7 | 29.7 | 1.5 | 1.5 | 44.55 | 44.55 | 2.3 | 2.3 | 68.31 | 68.31 | 0.0177 | 53 dB(A) | 6306 2Z C3 | 6306 2Z C3 | Service life lubrication | Drive-End | A (half-key) | CW or CCW | RAL 5010 (Gentian Blue) | Aluminium | Cast iron |  |  | M25 (1x), M20 (1x) | To right | Ø28 x 60 mm | 8 x 7 x 50 mm | M10 | 2.2 | 1.8 | 1.69 | 1.26 | 2.2 | Inclusive PTC 140°C |  | 1311MPA2E35ALD3 | TD-221 | BV-204 | CV-104 | EN | Brake (IC416) | H2SP 132 | 80 Nm | No | 400 V AC | 207 V DC | B2-1P-600 | Bg 112 | 0.27 | 64 | 0.35 | 87 | 0.2 | 87 | 0.36 | 88 | 0.29 | 93 | 0.17 | 93
Datasheet EN 3SIE 112M2B-HS-F B3 (7,5kW-400.690V-50Hz) | 1311MPB2035AND3 | Cantoni Motor | 3-phase motor | 3-fase (standard) | IE3 | IE3 Premium Efficiency | 3SIE 112M2B-HS-F | Ja | 3SIE 112M2B-HS-F (80 Nm) | 3SIE 112M2B-HS-F | 112 | 7.5 | 2 | B3 | B3 (IM 1001) or derivatives | Feet | F (155°C) temperature rise-class B (max. 80K) | S1 (continuous) | -20 to +40°C | ≤ 1000 m.a.s.l. | 1 | IC416 (TEFV) | IP55 | No | 64.8 | 400 | 690 | 50 | ∆ | Y | 7.5 | 7.5 | 2930 | 2930 | 90.9 | 91.1 | 90.1 | 90.9 | 91.1 | 90.1 | 0.87 | 0.87 | 13.8 | 8 | 8.4 | 8.4 | 115.92 | 67.2 | 24.4 | 24.4 | 2.5 | 2.5 | 61 | 61 | 3.5 | 3.5 | 85.4 | 85.4 | 0.0075 | 61 dB(A) | 6306 2Z C3 | 6306 2Z C3 | Service life lubrication | Drive-End | A (half-key) | CW or CCW | RAL 5010 (Gentian Blue) | Aluminium | Cast iron | Aluminium (screwed) | Top | M25 (1x), M20 (1x) | To right | Ø28 x 60 mm | 8 x 7 x 50 mm | M10 | 1.56 | 1.22 | 1.23 | 0.84 | 1.6 | Inclusive PTC 140°C |  | 1311MPB2035ALD3 | TD-221 | BV-204 | CV-104 | EN | Brake (IC416) | H2SP 132 | 80 Nm | No | 400 V AC | 207 V DC | B2-1P-600 | Bg 112 | 0.27 | 64 | 0.35 | 87 | 0.2 | 87 | 0.36 | 88 | 0.29 | 93 | 0.17 | 93
Datasheet EN 3SIEL 112M2B-HS-F B35 (7,5kW-400.690V-50Hz) | 1311MPB2135AND3 | Cantoni Motor | 3-phase motor | 3-fase (standard) | IE3 | IE3 Premium Efficiency | 3SIE 112M2B-HS-F | Nee | 3SIEL 112M2B-HS-F (80 Nm) | 3SIEL 112M2B-HS-F | 112 | 7.5 | 2 | B3/B5 | B35 (IM 2001) or derivatives | Feet and B5 flange | F (155°C) temperature rise-class B (max. 80K) | S1 (continuous) | -20 to +40°C | ≤ 1000 m.a.s.l. | 1 | IC416 (TEFV) | IP55 | No | 67.5 | 400 | 690 | 50 | ∆ | Y | 7.5 | 7.5 | 2930 | 2930 | 90.9 | 91.1 | 90.1 | 90.9 | 91.1 | 90.1 | 0.87 | 0.87 | 13.8 | 8 | 8.4 | 8.4 | 115.92 | 67.2 | 24.4 | 24.4 | 2.5 | 2.5 | 61 | 61 | 3.5 | 3.5 | 85.4 | 85.4 | 0.0075 | 61 dB(A) | 6306 2Z C3 | 6306 2Z C3 | Service life lubrication | Drive-End | A (half-key) | CW or CCW | RAL 5010 (Gentian Blue) | Aluminium | Cast iron | Aluminium (screwed) | Top | M25 (1x), M20 (1x) | To right | Ø28 x 60 mm | 8 x 7 x 50 mm | M10 | 1.56 | 1.22 | 1.23 | 0.84 | 1.6 | Inclusive PTC 140°C |  | 1311MPB2135ALD3 | TD-221 | BV-204 | CV-104 | EN | Brake (IC416) | H2SP 132 | 80 Nm | No | 400 V AC | 207 V DC | B2-1P-600 | Bg 112 | 0.27 | 64 | 0.35 | 87 | 0.2 | 87 | 0.36 | 88 | 0.29 | 93 | 0.17 | 93
Datasheet EN 3SIEL 112M2B-HS-F B34A (7,5kW-400.690V-50Hz) | 1311MPB2235AND3 | Cantoni Motor | 3-phase motor | 3-fase (standard) | IE3 | IE3 Premium Efficiency | 3SIE 112M2B-HS-F | Nee | 3SIEL 112M2B-HS-F (80 Nm) | 3SIEL 112M2B-HS-F | 112 | 7.5 | 2 | B3/B14A | B34 (IM 2101) or derivatives | Feet and B14A flange | F (155°C) temperature rise-class B (max. 80K) | S1 (continuous) | -20 to +40°C | ≤ 1000 m.a.s.l. | 1 | IC416 (TEFV) | IP55 | No | 66 | 400 | 690 | 50 | ∆ | Y | 7.5 | 7.5 | 2930 | 2930 | 90.9 | 91.1 | 90.1 | 90.9 | 91.1 | 90.1 | 0.87 | 0.87 | 13.8 | 8 | 8.4 | 8.4 | 115.92 | 67.2 | 24.4 | 24.4 | 2.5 | 2.5 | 61 | 61 | 3.5 | 3.5 | 85.4 | 85.4 | 0.0075 | 61 dB(A) | 6306 2Z C3 | 6306 2Z C3 | Service life lubrication | Drive-End | A (half-key) | CW or CCW | RAL 5010 (Gentian Blue) | Aluminium | Cast iron | Aluminium (screwed) | Top | M25 (1x), M20 (1x) | To right | Ø28 x 60 mm | 8 x 7 x 50 mm | M10 | 1.56 | 1.22 | 1.23 | 0.84 | 1.6 | Inclusive PTC 140°C |  | 1311MPB2235ALD3 | TD-221 | BV-204 | CV-104 | EN | Brake (IC416) | H2SP 132 | 80 Nm | No | 400 V AC | 207 V DC | B2-1P-600 | Bg 112 | 0.27 | 64 | 0.35 | 87 | 0.2 | 87 | 0.36 | 88 | 0.29 | 93 | 0.17 | 93
Datasheet EN 3SIEL 112M2B-HS-F B34B (7,5kW-400.690V-50Hz) | 1311MPB2335AND3 | Cantoni Motor | 3-phase motor | 3-fase (standard) | IE3 | IE3 Premium Efficiency | 3SIE 112M2B-HS-F | Nee | 3SIEL 112M2B-HS-F (80 Nm) | 3SIEL 112M2B-HS-F | 112 | 7.5 | 2 | B3/B14B | B34 (IM 2101) or derivatives | Feet and B14B flange | F (155°C) temperature rise-class B (max. 80K) | S1 (continuous) | -20 to +40°C | ≤ 1000 m.a.s.l. | 1 | IC416 (TEFV) | IP55 | No | 67 | 400 | 690 | 50 | ∆ | Y | 7.5 | 7.5 | 2930 | 2930 | 90.9 | 91.1 | 90.1 | 90.9 | 91.1 | 90.1 | 0.87 | 0.87 | 13.8 | 8 | 8.4 | 8.4 | 115.92 | 67.2 | 24.4 | 24.4 | 2.5 | 2.5 | 61 | 61 | 3.5 | 3.5 | 85.4 | 85.4 | 0.0075 | 61 dB(A) | 6306 2Z C3 | 6306 2Z C3 | Service life lubrication | Drive-End | A (half-key) | CW or CCW | RAL 5010 (Gentian Blue) | Aluminium | Cast iron | Aluminium (screwed) | Top | M25 (1x), M20 (1x) | To right | Ø28 x 60 mm | 8 x 7 x 50 mm | M10 | 1.56 | 1.22 | 1.23 | 0.84 | 1.6 | Inclusive PTC 140°C |  | 1311MPB2335ALD3 | TD-221 | BV-204 | CV-104 | EN | Brake (IC416) | H2SP 132 | 80 Nm | No | 400 V AC | 207 V DC | B2-1P-600 | Bg 112 | 0.27 | 64 | 0.35 | 87 | 0.2 | 87 | 0.36 | 88 | 0.29 | 93 | 0.17 | 93
Datasheet EN 3SIEK 112M2B-HS-F B5 (7,5kW-400.690V-50Hz) | 1311MPB2435AND3 | Cantoni Motor | 3-phase motor | 3-fase (standard) | IE3 | IE3 Premium Efficiency | 3SIE 112M2B-HS-F | Nee | 3SIEK 112M2B-HS-F (80 Nm) | 3SIEK 112M2B-HS-F | 112 | 7.5 | 2 | B5 | B5 (IM 3001) or derivatives | B5 flange | F (155°C) temperature rise-class B (max. 80K) | S1 (continuous) | -20 to +40°C | ≤ 1000 m.a.s.l. | 1 | IC416 (TEFV) | IP55 | No | 67.5 | 400 | 690 | 50 | ∆ | Y | 7.5 | 7.5 | 2930 | 2930 | 90.9 | 91.1 | 90.1 | 90.9 | 91.1 | 90.1 | 0.87 | 0.87 | 13.8 | 8 | 8.4 | 8.4 | 115.92 | 67.2 | 24.4 | 24.4 | 2.5 | 2.5 | 61 | 61 | 3.5 | 3.5 | 85.4 | 85.4 | 0.0075 | 61 dB(A) | 6306 2Z C3 | 6306 2Z C3 | Service life lubrication | Drive-End | A (half-key) | CW or CCW | RAL 5010 (Gentian Blue) | Aluminium | Cast iron |  |  | M25 (1x), M20 (1x) | To right | Ø28 x 60 mm | 8 x 7 x 50 mm | M10 | 1.56 | 1.22 | 1.23 | 0.84 | 1.6 | Inclusive PTC 140°C |  | 1311MPB2435ALD3 | TD-221 | BV-204 | CV-104 | EN | Brake (IC416) | H2SP 132 | 80 Nm | No | 400 V AC | 207 V DC | B2-1P-600 | Bg 112 | 0.27 | 64 | 0.35 | 87 | 0.2 | 87 | 0.36 | 88 | 0.29 | 93 | 0.17 | 93
Datasheet EN 3SIEK 112M2B-HS-F B14A (7,5kW-400.690V-50Hz) | 1311MPB2635AND3 | Cantoni Motor | 3-phase motor | 3-fase (standard) | IE3 | IE3 Premium Efficiency | 3SIE 112M2B-HS-F | Nee | 3SIEK 112M2B-HS-F (80 Nm) | 3SIEK 112M2B-HS-F | 112 | 7.5 | 2 | B14A | B14 (IM 3601) or derivatives | B14A flange | F (155°C) temperature rise-class B (max. 80K) | S1 (continuous) | -20 to +40°C | ≤ 1000 m.a.s.l. | 1 | IC416 (TEFV) | IP55 | No | 66 | 400 | 690 | 50 | ∆ | Y | 7.5 | 7.5 | 2930 | 2930 | 90.9 | 91.1 | 90.1 | 90.9 | 91.1 | 90.1 | 0.87 | 0.87 | 13.8 | 8 | 8.4 | 8.4 | 115.92 | 67.2 | 24.4 | 24.4 | 2.5 | 2.5 | 61 | 61 | 3.5 | 3.5 | 85.4 | 85.4 | 0.0075 | 61 dB(A) | 6306 2Z C3 | 6306 2Z C3 | Service life lubrication | Drive-End | A (half-key) | CW or CCW | RAL 5010 (Gentian Blue) | Aluminium | Cast iron |  |  | M25 (1x), M20 (1x) | To right | Ø28 x 60 mm | 8 x 7 x 50 mm | M10 | 1.56 | 1.22 | 1.23 | 0.84 | 1.6 | Inclusive PTC 140°C |  | 1311MPB2635ALD3 | TD-221 | BV-204 | CV-104 | EN | Brake (IC416) | H2SP 132 | 80 Nm | No | 400 V AC | 207 V DC | B2-1P-600 | Bg 112 | 0.27 | 64 | 0.35 | 87 | 0.2 | 87 | 0.36 | 88 | 0.29 | 93 | 0.17 | 93
Datasheet EN 3SIEK 112M2B-HS-F B14B (7,5kW-400.690V-50Hz) | 1311MPB2835AND3 | Cantoni Motor | 3-phase motor | 3-fase (standard) | IE3 | IE3 Premium Efficiency | 3SIE 112M2B-HS-F | Nee | 3SIEK 112M2B-HS-F (80 Nm) | 3SIEK 112M2B-HS-F | 112 | 7.5 | 2 | B14B | B14 (IM 3601) or derivatives | B14B flange | F (155°C) temperature rise-class B (max. 80K) | S1 (continuous) | -20 to +40°C | ≤ 1000 m.a.s.l. | 1 | IC416 (TEFV) | IP55 | No | 67 | 400 | 690 | 50 | ∆ | Y | 7.5 | 7.5 | 2930 | 2930 | 90.9 | 91.1 | 90.1 | 90.9 | 91.1 | 90.1 | 0.87 | 0.87 | 13.8 | 8 | 8.4 | 8.4 | 115.92 | 67.2 | 24.4 | 24.4 | 2.5 | 2.5 | 61 | 61 | 3.5 | 3.5 | 85.4 | 85.4 | 0.0075 | 61 dB(A) | 6306 2Z C3 | 6306 2Z C3 | Service life lubrication | Drive-End | A (half-key) | CW or CCW | RAL 5010 (Gentian Blue) | Aluminium | Cast iron |  |  | M25 (1x), M20 (1x) | To right | Ø28 x 60 mm | 8 x 7 x 50 mm | M10 | 1.56 | 1.22 | 1.23 | 0.84 | 1.6 | Inclusive PTC 140°C |  | 1311MPB2835ALD3 | TD-221 | BV-204 | CV-104 | EN | Brake (IC416) | H2SP 132 | 80 Nm | No | 400 V AC | 207 V DC | B2-1P-600 | Bg 112 | 0.27 | 64 | 0.35 | 87 | 0.2 | 87 | 0.36 | 88 | 0.29 | 93 | 0.17 | 93
Datasheet EN 3SIEL 112M2B-HS-F B35s (7,5kW-400.690V-50Hz) | 1311MPB2D35AND3 | Cantoni Motor | 3-phase motor | 3-fase (standard) | IE3 | IE3 Premium Efficiency | 3SIE 112M2B-HS-F | Nee | 3SIEL 112M2B-HS-F (80 Nm) | 3SIEL 112M2B-HS-F | 112 | 7.5 | 2 | B3/B5s | B35 (IM 2001) or derivatives | Feet and B5s flange | F (155°C) temperature rise-class B (max. 80K) | S1 (continuous) | -20 to +40°C | ≤ 1000 m.a.s.l. | 1 | IC416 (TEFV) | IP55 | No | 67 | 400 | 690 | 50 | ∆ | Y | 7.5 | 7.5 | 2930 | 2930 | 90.9 | 91.1 | 90.1 | 90.9 | 91.1 | 90.1 | 0.87 | 0.87 | 13.8 | 8 | 8.4 | 8.4 | 115.92 | 67.2 | 24.4 | 24.4 | 2.5 | 2.5 | 61 | 61 | 3.5 | 3.5 | 85.4 | 85.4 | 0.0075 | 61 dB(A) | 6306 2Z C3 | 6306 2Z C3 | Service life lubrication | Drive-End | A (half-key) | CW or CCW | RAL 5010 (Gentian Blue) | Aluminium | Cast iron | Aluminium (screwed) | Top | M25 (1x), M20 (1x) | To right | Ø28 x 60 mm | 8 x 7 x 50 mm | M10 | 1.56 | 1.22 | 1.23 | 0.84 | 1.6 | Inclusive PTC 140°C |  | 1311MPB2D35ALD3 | TD-221 | BV-204 | CV-104 | EN | Brake (IC416) | H2SP 132 | 80 Nm | No | 400 V AC | 207 V DC | B2-1P-600 | Bg 112 | 0.27 | 64 | 0.35 | 87 | 0.2 | 87 | 0.36 | 88 | 0.29 | 93 | 0.17 | 93
Datasheet EN 3SIEK 112M2B-HS-F B5s (7,5kW-400.690V-50Hz) | 1311MPB2E35AND3 | Cantoni Motor | 3-phase motor | 3-fase (standard) | IE3 | IE3 Premium Efficiency | 3SIE 112M2B-HS-F | Nee | 3SIEK 112M2B-HS-F (80 Nm) | 3SIEK 112M2B-HS-F | 112 | 7.5 | 2 | B5s | B5 (IM 3001) or derivatives | B5s flange | F (155°C) temperature rise-class B (max. 80K) | S1 (continuous) | -20 to +40°C | ≤ 1000 m.a.s.l. | 1 | IC416 (TEFV) | IP55 | No | 67 | 400 | 690 | 50 | ∆ | Y | 7.5 | 7.5 | 2930 | 2930 | 90.9 | 91.1 | 90.1 | 90.9 | 91.1 | 90.1 | 0.87 | 0.87 | 13.8 | 8 | 8.4 | 8.4 | 115.92 | 67.2 | 24.4 | 24.4 | 2.5 | 2.5 | 61 | 61 | 3.5 | 3.5 | 85.4 | 85.4 | 0.0075 | 61 dB(A) | 6306 2Z C3 | 6306 2Z C3 | Service life lubrication | Drive-End | A (half-key) | CW or CCW | RAL 5010 (Gentian Blue) | Aluminium | Cast iron |  |  | M25 (1x), M20 (1x) | To right | Ø28 x 60 mm | 8 x 7 x 50 mm | M10 | 1.56 | 1.22 | 1.23 | 0.84 | 1.6 | Inclusive PTC 140°C |  | 1311MPB2E35ALD3 | TD-221 | BV-204 | CV-104 | EN | Brake (IC416) | H2SP 132 | 80 Nm | No | 400 V AC | 207 V DC | B2-1P-600 | Bg 112 | 0.27 | 64 | 0.35 | 87 | 0.2 | 87 | 0.36 | 88 | 0.29 | 93 | 0.17 | 93
Datasheet EN 3SIE 132M4-HS-F B3 (7,5kW-400.690V-50Hz) (ALU) | 1313M004035AND5 | Cantoni Motor | 3-phase motor | 3-fase (standard) | IE3 | IE3 Premium Efficiency | 3SIE 132M4-HS-F | Ja | 3SIE 132M4-HS-F (80 Nm) (ALU) | 3SIE 132M4-HS-F | 132 | 7.5 | 4 | B3 | B3 (IM 1001) or derivatives | Feet | F (155°C) temperature rise-class B (max. 80K) | S1 (continuous) | -20 to +40°C | ≤ 1000 m.a.s.l. | 1 | IC416 (TEFV) | IP55 | No | 85.2 | 400 | 690 | 50 | ∆ | Y | 7.5 | 7.5 | 1465 | 1465 | 89.7 | 90.6 | 90.4 | 89.7 | 90.6 | 90.4 | 0.83 | 0.83 | 14.4 | 8.4 | 8.8 | 8.8 | 126.72 | 73.92 | 49.1 | 49.1 | 2.9 | 2.9 | 142.39 | 142.39 | 3.8 | 3.8 | 186.58 | 186.58 | 0.042 | 59 dB(A) | 6308 2Z C3 | 6308 2Z C3 | Service life lubrication | Drive-End | A (half-key) | CW or CCW | RAL 5010 (Gentian Blue) | Aluminium | Cast iron | Cast iron (screwed) | Top | M25 (2x) | To right | Ø38 x 80 mm | 10 x 8 x 70 mm | M12 | 2.67 | 2.08 | 2.31 | 1.36 | 3 | Inclusive PTC 140°C |  | 1313SA02035AND5 | TD-221 | BV-204 | CV-104 | EN | Brake (IC416) | H2SP 132 | 80 Nm | No | 400 V AC | 207 V DC | B2-1P-600 | Bg 132 | 0.52 | 125 | 0.64 | 160 | 0.37 | 160 | 0.61 | 163 | 0.55 | 180 | 0.32 | 180
Datasheet EN 3SIEL 132M4-HS-F B35 (7,5kW-400.690V-50Hz) (ALU) | 1313M004135AND5 | Cantoni Motor | 3-phase motor | 3-fase (standard) | IE3 | IE3 Premium Efficiency | 3SIE 132M4-HS-F | Nee | 3SIEL 132M4-HS-F (80 Nm) (ALU) | 3SIEL 132M4-HS-F | 132 | 7.5 | 4 | B3/B5 | B35 (IM 2001) or derivatives | Feet and B5 flange | F (155°C) temperature rise-class B (max. 80K) | S1 (continuous) | -20 to +40°C | ≤ 1000 m.a.s.l. | 1 | IC416 (TEFV) | IP55 | No | 88.8 | 400 | 690 | 50 | ∆ | Y | 7.5 | 7.5 | 1465 | 1465 | 89.7 | 90.6 | 90.4 | 89.7 | 90.6 | 90.4 | 0.83 | 0.83 | 14.4 | 8.4 | 8.8 | 8.8 | 126.72 | 73.92 | 49.1 | 49.1 | 2.9 | 2.9 | 142.39 | 142.39 | 3.8 | 3.8 | 186.58 | 186.58 | 0.042 | 59 dB(A) | 6308 2Z C3 | 6308 2Z C3 | Service life lubrication | Drive-End | A (half-key) | CW or CCW | RAL 5010 (Gentian Blue) | Aluminium | Cast iron | Cast iron (screwed) | Top | M25 (2x) | To right | Ø38 x 80 mm | 10 x 8 x 70 mm | M12 | 2.67 | 2.08 | 2.31 | 1.36 | 3 | Inclusive PTC 140°C |  | 1313SA02135AND5 | TD-221 | BV-204 | CV-104 | EN | Brake (IC416) | H2SP 132 | 80 Nm | No | 400 V AC | 207 V DC | B2-1P-600 | Bg 132 | 0.52 | 125 | 0.64 | 160 | 0.37 | 160 | 0.61 | 163 | 0.55 | 180 | 0.32 | 180
Datasheet EN 3SIEL 132M4-HS-F B34A (7,5kW-400.690V-50Hz) (ALU) | 1313M004235AND5 | Cantoni Motor | 3-phase motor | 3-fase (standard) | IE3 | IE3 Premium Efficiency | 3SIE 132M4-HS-F | Nee | 3SIEL 132M4-HS-F (80 Nm) (ALU) | 3SIEL 132M4-HS-F | 132 | 7.5 | 4 | B3/B14A | B34 (IM 2101) or derivatives | Feet and B14A flange | F (155°C) temperature rise-class B (max. 80K) | S1 (continuous) | -20 to +40°C | ≤ 1000 m.a.s.l. | 1 | IC416 (TEFV) | IP55 | No | 87.5 | 400 | 690 | 50 | ∆ | Y | 7.5 | 7.5 | 1465 | 1465 | 89.7 | 90.6 | 90.4 | 89.7 | 90.6 | 90.4 | 0.83 | 0.83 | 14.4 | 8.4 | 8.8 | 8.8 | 126.72 | 73.92 | 49.1 | 49.1 | 2.9 | 2.9 | 142.39 | 142.39 | 3.8 | 3.8 | 186.58 | 186.58 | 0.042 | 59 dB(A) | 6308 2Z C3 | 6308 2Z C3 | Service life lubrication | Drive-End | A (half-key) | CW or CCW | RAL 5010 (Gentian Blue) | Aluminium | Cast iron | Cast iron (screwed) | Top | M25 (2x) | To right | Ø38 x 80 mm | 10 x 8 x 70 mm | M12 | 2.67 | 2.08 | 2.31 | 1.36 | 3 | Inclusive PTC 140°C |  | 1313SA02235AND5 | TD-221 | BV-204 | CV-104 | EN | Brake (IC416) | H2SP 132 | 80 Nm | No | 400 V AC | 207 V DC | B2-1P-600 | Bg 132 | 0.52 | 125 | 0.64 | 160 | 0.37 | 160 | 0.61 | 163 | 0.55 | 180 | 0.32 | 180
Datasheet EN 3SIEL 132M4-HS-F B34B (7,5kW-400.690V-50Hz) (ALU) | 1313M004335AND5 | Cantoni Motor | 3-phase motor | 3-fase (standard) | IE3 | IE3 Premium Efficiency | 3SIE 132M4-HS-F | Nee | 3SIEL 132M4-HS-F (80 Nm) (ALU) | 3SIEL 132M4-HS-F | 132 | 7.5 | 4 | B3/B14B | B34 (IM 2101) or derivatives | Feet and B14B flange | F (155°C) temperature rise-class B (max. 80K) | S1 (continuous) | -20 to +40°C | ≤ 1000 m.a.s.l. | 1 | IC416 (TEFV) | IP55 | No | 88.2 | 400 | 690 | 50 | ∆ | Y | 7.5 | 7.5 | 1465 | 1465 | 89.7 | 90.6 | 90.4 | 89.7 | 90.6 | 90.4 | 0.83 | 0.83 | 14.4 | 8.4 | 8.8 | 8.8 | 126.72 | 73.92 | 49.1 | 49.1 | 2.9 | 2.9 | 142.39 | 142.39 | 3.8 | 3.8 | 186.58 | 186.58 | 0.042 | 59 dB(A) | 6308 2Z C3 | 6308 2Z C3 | Service life lubrication | Drive-End | A (half-key) | CW or CCW | RAL 5010 (Gentian Blue) | Aluminium | Cast iron | Cast iron (screwed) | Top | M25 (2x) | To right | Ø38 x 80 mm | 10 x 8 x 70 mm | M12 | 2.67 | 2.08 | 2.31 | 1.36 | 3 | Inclusive PTC 140°C |  | 1313SA02335AND5 | TD-221 | BV-204 | CV-104 | EN | Brake (IC416) | H2SP 132 | 80 Nm | No | 400 V AC | 207 V DC | B2-1P-600 | Bg 132 | 0.52 | 125 | 0.64 | 160 | 0.37 | 160 | 0.61 | 163 | 0.55 | 180 | 0.32 | 180
Datasheet EN 3SIEK 132M4-HS-F B5 (7,5kW-400.690V-50Hz) (ALU) | 1313M004435AND5 | Cantoni Motor | 3-phase motor | 3-fase (standard) | IE3 | IE3 Premium Efficiency | 3SIE 132M4-HS-F | Nee | 3SIEK 132M4-HS-F (80 Nm) (ALU) | 3SIEK 132M4-HS-F | 132 | 7.5 | 4 | B5 | B5 (IM 3001) or derivatives | B5 flange | F (155°C) temperature rise-class B (max. 80K) | S1 (continuous) | -20 to +40°C | ≤ 1000 m.a.s.l. | 1 | IC416 (TEFV) | IP55 | No | 88.8 | 400 | 690 | 50 | ∆ | Y | 7.5 | 7.5 | 1465 | 1465 | 89.7 | 90.6 | 90.4 | 89.7 | 90.6 | 90.4 | 0.83 | 0.83 | 14.4 | 8.4 | 8.8 | 8.8 | 126.72 | 73.92 | 49.1 | 49.1 | 2.9 | 2.9 | 142.39 | 142.39 | 3.8 | 3.8 | 186.58 | 186.58 | 0.042 | 59 dB(A) | 6308 2Z C3 | 6308 2Z C3 | Service life lubrication | Drive-End | A (half-key) | CW or CCW | RAL 5010 (Gentian Blue) | Aluminium | Cast iron |  |  | M25 (2x) | To right | Ø38 x 80 mm | 10 x 8 x 70 mm | M12 | 2.67 | 2.08 | 2.31 | 1.36 | 3 | Inclusive PTC 140°C |  | 1313SA02435AND5 | TD-221 | BV-204 | CV-104 | EN | Brake (IC416) | H2SP 132 | 80 Nm | No | 400 V AC | 207 V DC | B2-1P-600 | Bg 132 | 0.52 | 125 | 0.64 | 160 | 0.37 | 160 | 0.61 | 163 | 0.55 | 180 | 0.32 | 180
Datasheet EN 3SIEK 132M4-HS-F B14A (7,5kW-400.690V-50Hz) (ALU) | 1313M004635AND5 | Cantoni Motor | 3-phase motor | 3-fase (standard) | IE3 | IE3 Premium Efficiency | 3SIE 132M4-HS-F | Nee | 3SIEK 132M4-HS-F (80 Nm) (ALU) | 3SIEK 132M4-HS-F | 132 | 7.5 | 4 | B14A | B14 (IM 3601) or derivatives | B14A flange | F (155°C) temperature rise-class B (max. 80K) | S1 (continuous) | -20 to +40°C | ≤ 1000 m.a.s.l. | 1 | IC416 (TEFV) | IP55 | No | 87.5 | 400 | 690 | 50 | ∆ | Y | 7.5 | 7.5 | 1465 | 1465 | 89.7 | 90.6 | 90.4 | 89.7 | 90.6 | 90.4 | 0.83 | 0.83 | 14.4 | 8.4 | 8.8 | 8.8 | 126.72 | 73.92 | 49.1 | 49.1 | 2.9 | 2.9 | 142.39 | 142.39 | 3.8 | 3.8 | 186.58 | 186.58 | 0.042 | 59 dB(A) | 6308 2Z C3 | 6308 2Z C3 | Service life lubrication | Drive-End | A (half-key) | CW or CCW | RAL 5010 (Gentian Blue) | Aluminium | Cast iron |  |  | M25 (2x) | To right | Ø38 x 80 mm | 10 x 8 x 70 mm | M12 | 2.67 | 2.08 | 2.31 | 1.36 | 3 | Inclusive PTC 140°C |  | 1313SA02635AND5 | TD-221 | BV-204 | CV-104 | EN | Brake (IC416) | H2SP 132 | 80 Nm | No | 400 V AC | 207 V DC | B2-1P-600 | Bg 132 | 0.52 | 125 | 0.64 | 160 | 0.37 | 160 | 0.61 | 163 | 0.55 | 180 | 0.32 | 180
Datasheet EN 3SIEK 132M4-HS-F B14B (7,5kW-400.690V-50Hz) (ALU) | 1313M004835AND5 | Cantoni Motor | 3-phase motor | 3-fase (standard) | IE3 | IE3 Premium Efficiency | 3SIE 132M4-HS-F | Nee | 3SIEK 132M4-HS-F (80 Nm) (ALU) | 3SIEK 132M4-HS-F | 132 | 7.5 | 4 | B14B | B14 (IM 3601) or derivatives | B14B flange | F (155°C) temperature rise-class B (max. 80K) | S1 (continuous) | -20 to +40°C | ≤ 1000 m.a.s.l. | 1 | IC416 (TEFV) | IP55 | No | 88.2 | 400 | 690 | 50 | ∆ | Y | 7.5 | 7.5 | 1465 | 1465 | 89.7 | 90.6 | 90.4 | 89.7 | 90.6 | 90.4 | 0.83 | 0.83 | 14.4 | 8.4 | 8.8 | 8.8 | 126.72 | 73.92 | 49.1 | 49.1 | 2.9 | 2.9 | 142.39 | 142.39 | 3.8 | 3.8 | 186.58 | 186.58 | 0.042 | 59 dB(A) | 6308 2Z C3 | 6308 2Z C3 | Service life lubrication | Drive-End | A (half-key) | CW or CCW | RAL 5010 (Gentian Blue) | Aluminium | Cast iron |  |  | M25 (2x) | To right | Ø38 x 80 mm | 10 x 8 x 70 mm | M12 | 2.67 | 2.08 | 2.31 | 1.36 | 3 | Inclusive PTC 140°C |  | 1313SA02835AND5 | TD-221 | BV-204 | CV-104 | EN | Brake (IC416) | H2SP 132 | 80 Nm | No | 400 V AC | 207 V DC | B2-1P-600 | Bg 132 | 0.52 | 125 | 0.64 | 160 | 0.37 | 160 | 0.61 | 163 | 0.55 | 180 | 0.32 | 180
Datasheet EN 3SIEL 132M4-HS-F B35s (7,5kW-400.690V-50Hz) (ALU) | 1313M004D35AND5 | Cantoni Motor | 3-phase motor | 3-fase (standard) | IE3 | IE3 Premium Efficiency | 3SIE 132M4-HS-F | Nee | 3SIEL 132M4-HS-F (80 Nm) (ALU) | 3SIEL 132M4-HS-F | 132 | 7.5 | 4 | B3/B5s | B35 (IM 2001) or derivatives | Feet and B5s flange | F (155°C) temperature rise-class B (max. 80K) | S1 (continuous) | -20 to +40°C | ≤ 1000 m.a.s.l. | 1 | IC416 (TEFV) | IP55 | No | 88.2 | 400 | 690 | 50 | ∆ | Y | 7.5 | 7.5 | 1465 | 1465 | 89.7 | 90.6 | 90.4 | 89.7 | 90.6 | 90.4 | 0.83 | 0.83 | 14.4 | 8.4 | 8.8 | 8.8 | 126.72 | 73.92 | 49.1 | 49.1 | 2.9 | 2.9 | 142.39 | 142.39 | 3.8 | 3.8 | 186.58 | 186.58 | 0.042 | 59 dB(A) | 6308 2Z C3 | 6308 2Z C3 | Service life lubrication | Drive-End | A (half-key) | CW or CCW | RAL 5010 (Gentian Blue) | Aluminium | Cast iron | Cast iron (screwed) | Top | M25 (2x) | To right | Ø38 x 80 mm | 10 x 8 x 70 mm | M12 | 2.67 | 2.08 | 2.31 | 1.36 | 3 | Inclusive PTC 140°C |  | 1313SA02D35AND5 | TD-221 | BV-204 | CV-104 | EN | Brake (IC416) | H2SP 132 | 80 Nm | No | 400 V AC | 207 V DC | B2-1P-600 | Bg 132 | 0.52 | 125 | 0.64 | 160 | 0.37 | 160 | 0.61 | 163 | 0.55 | 180 | 0.32 | 180
Datasheet EN 3SIEK 132M4-HS-F B5s (7,5kW-400.690V-50Hz) (ALU) | 1313M004E35AND5 | Cantoni Motor | 3-phase motor | 3-fase (standard) | IE3 | IE3 Premium Efficiency | 3SIE 132M4-HS-F | Nee | 3SIEK 132M4-HS-F (80 Nm) (ALU) | 3SIEK 132M4-HS-F | 132 | 7.5 | 4 | B5s | B5 (IM 3001) or derivatives | B5s flange | F (155°C) temperature rise-class B (max. 80K) | S1 (continuous) | -20 to +40°C | ≤ 1000 m.a.s.l. | 1 | IC416 (TEFV) | IP55 | No | 88.2 | 400 | 690 | 50 | ∆ | Y | 7.5 | 7.5 | 1465 | 1465 | 89.7 | 90.6 | 90.4 | 89.7 | 90.6 | 90.4 | 0.83 | 0.83 | 14.4 | 8.4 | 8.8 | 8.8 | 126.72 | 73.92 | 49.1 | 49.1 | 2.9 | 2.9 | 142.39 | 142.39 | 3.8 | 3.8 | 186.58 | 186.58 | 0.042 | 59 dB(A) | 6308 2Z C3 | 6308 2Z C3 | Service life lubrication | Drive-End | A (half-key) | CW or CCW | RAL 5010 (Gentian Blue) | Aluminium | Cast iron |  |  | M25 (2x) | To right | Ø38 x 80 mm | 10 x 8 x 70 mm | M12 | 2.67 | 2.08 | 2.31 | 1.36 | 3 | Inclusive PTC 140°C |  | 1313SA02E35AND5 | TD-221 | BV-204 | CV-104 | EN | Brake (IC416) | H2SP 132 | 80 Nm | No | 400 V AC | 207 V DC | B2-1P-600 | Bg 132 | 0.52 | 125 | 0.64 | 160 | 0.37 | 160 | 0.61 | 163 | 0.55 | 180 | 0.32 | 180
Datasheet EN 3SIE 132M8-HS-F B3 (3kW-400.690V-50Hz) (ALU) | 1313M008035AND5 | Cantoni Motor | 3-phase motor | 3-fase (standard) | IE3 | IE3 Premium Efficiency | 3SIE 132M8-HS-F | Ja | 3SIE 132M8-HS-F (80 Nm) (ALU) | 3SIE 132M8-HS-F | 132 | 3 | 8 | B3 | B3 (IM 1001) or derivatives | Feet | F (155°C) temperature rise-class B (max. 80K) | S1 (continuous) | -20 to +40°C | ≤ 1000 m.a.s.l. | 1 | IC416 (TEFV) | IP55 | No | 72.2 | 400 | 690 | 50 | ∆ | Y | 3 | 3 | 710 | 710 | 82.8 | 84.2 | 83.5 | 82.8 | 84.2 | 83.5 | 0.75 | 0.75 | 6.9 | 4 | 5.7 | 5.7 | 39.33 | 22.8 | 40 | 40 | 2.3 | 2.3 | 92 | 92 | 2.9 | 2.9 | 116 | 116 | 0.0489 | 59 dB(A) | 6308 2Z C3 | 6308 2Z C3 | Service life lubrication | Drive-End | A (half-key) | CW or CCW | RAL 5010 (Gentian Blue) | Aluminium | Cast iron | Cast iron | Top | M25 (2x) | To right | Ø38 x 80 mm | 10 x 8 x 70 mm | M12 | 1.63 | 1.39 | 1.57 | 0.17 | 0.57 | Inclusive PTC 140°C |  | 1313SA02035AND5 | TD-221 | BV-204 | CV-104 | EN | Brake (IC416) | H2SP 132 | 80 Nm | No | 400 V AC | 207 V DC | B2-1P-600 | Bg 132 | 0.52 | 125 | 0.64 | 160 | 0.37 | 160 | 0.61 | 163 | 0.55 | 180 | 0.32 | 180
Datasheet EN 3SIEL 132M8-HS-F B35 (3kW-400.690V-50Hz) (ALU) | 1313M008135AND5 | Cantoni Motor | 3-phase motor | 3-fase (standard) | IE3 | IE3 Premium Efficiency | 3SIE 132M8-HS-F | Nee | 3SIEL 132M8-HS-F (80 Nm) (ALU) | 3SIEL 132M8-HS-F | 132 | 3 | 8 | B3/B5 | B35 (IM 2001) or derivatives | Feet and B5 flange | F (155°C) temperature rise-class B (max. 80K) | S1 (continuous) | -20 to +40°C | ≤ 1000 m.a.s.l. | 1 | IC416 (TEFV) | IP55 | No | 75.8 | 400 | 690 | 50 | ∆ | Y | 3 | 3 | 710 | 710 | 82.8 | 84.2 | 83.5 | 82.8 | 84.2 | 83.5 | 0.75 | 0.75 | 6.9 | 4 | 5.7 | 5.7 | 39.33 | 22.8 | 40 | 40 | 2.3 | 2.3 | 92 | 92 | 2.9 | 2.9 | 116 | 116 | 0.0489 | 59 dB(A) | 6308 2Z C3 | 6308 2Z C3 | Service life lubrication | Drive-End | A (half-key) | CW or CCW | RAL 5010 (Gentian Blue) | Aluminium | Cast iron | Cast iron | Top | M25 (2x) | To right | Ø38 x 80 mm | 10 x 8 x 70 mm | M12 | 1.63 | 1.39 | 1.57 | 0.17 | 0.57 | Inclusive PTC 140°C |  | 1313SA02135AND5 | TD-221 | BV-204 | CV-104 | EN | Brake (IC416) | H2SP 132 | 80 Nm | No | 400 V AC | 207 V DC | B2-1P-600 | Bg 132 | 0.52 | 125 | 0.64 | 160 | 0.37 | 160 | 0.61 | 163 | 0.55 | 180 | 0.32 | 180
Datasheet EN 3SIEL 132M8-HS-F B34A (3kW-400.690V-50Hz) (ALU) | 1313M008235AND5 | Cantoni Motor | 3-phase motor | 3-fase (standard) | IE3 | IE3 Premium Efficiency | 3SIE 132M8-HS-F | Nee | 3SIEL 132M8-HS-F (80 Nm) (ALU) | 3SIEL 132M8-HS-F | 132 | 3 | 8 | B3/B14A | B34 (IM 2101) or derivatives | Feet and B14A flange | F (155°C) temperature rise-class B (max. 80K) | S1 (continuous) | -20 to +40°C | ≤ 1000 m.a.s.l. | 1 | IC416 (TEFV) | IP55 | No | 74.5 | 400 | 690 | 50 | ∆ | Y | 3 | 3 | 710 | 710 | 82.8 | 84.2 | 83.5 | 82.8 | 84.2 | 83.5 | 0.75 | 0.75 | 6.9 | 4 | 5.7 | 5.7 | 39.33 | 22.8 | 40 | 40 | 2.3 | 2.3 | 92 | 92 | 2.9 | 2.9 | 116 | 116 | 0.0489 | 59 dB(A) | 6308 2Z C3 | 6308 2Z C3 | Service life lubrication | Drive-End | A (half-key) | CW or CCW | RAL 5010 (Gentian Blue) | Aluminium | Cast iron | Cast iron | Top | M25 (2x) | To right | Ø38 x 80 mm | 10 x 8 x 70 mm | M12 | 1.63 | 1.39 | 1.57 | 0.17 | 0.57 | Inclusive PTC 140°C |  | 1313SA02235AND5 | TD-221 | BV-204 | CV-104 | EN | Brake (IC416) | H2SP 132 | 80 Nm | No | 400 V AC | 207 V DC | B2-1P-600 | Bg 132 | 0.52 | 125 | 0.64 | 160 | 0.37 | 160 | 0.61 | 163 | 0.55 | 180 | 0.32 | 180
Datasheet EN 3SIEL 132M8-HS-F B34B (3kW-400.690V-50Hz) (ALU) | 1313M008335AND5 | Cantoni Motor | 3-phase motor | 3-fase (standard) | IE3 | IE3 Premium Efficiency | 3SIE 132M8-HS-F | Nee | 3SIEL 132M8-HS-F (80 Nm) (ALU) | 3SIEL 132M8-HS-F | 132 | 3 | 8 | B3/B14B | B34 (IM 2101) or derivatives | Feet and B14B flange | F (155°C) temperature rise-class B (max. 80K) | S1 (continuous) | -20 to +40°C | ≤ 1000 m.a.s.l. | 1 | IC416 (TEFV) | IP55 | No | 75.2 | 400 | 690 | 50 | ∆ | Y | 3 | 3 | 710 | 710 | 82.8 | 84.2 | 83.5 | 82.8 | 84.2 | 83.5 | 0.75 | 0.75 | 6.9 | 4 | 5.7 | 5.7 | 39.33 | 22.8 | 40 | 40 | 2.3 | 2.3 | 92 | 92 | 2.9 | 2.9 | 116 | 116 | 0.0489 | 59 dB(A) | 6308 2Z C3 | 6308 2Z C3 | Service life lubrication | Drive-End | A (half-key) | CW or CCW | RAL 5010 (Gentian Blue) | Aluminium | Cast iron | Cast iron | Top | M25 (2x) | To right | Ø38 x 80 mm | 10 x 8 x 70 mm | M12 | 1.63 | 1.39 | 1.57 | 0.17 | 0.57 | Inclusive PTC 140°C |  | 1313SA02335AND5 | TD-221 | BV-204 | CV-104 | EN | Brake (IC416) | H2SP 132 | 80 Nm | No | 400 V AC | 207 V DC | B2-1P-600 | Bg 132 | 0.52 | 125 | 0.64 | 160 | 0.37 | 160 | 0.61 | 163 | 0.55 | 180 | 0.32 | 180
Datasheet EN 3SIEK 132M8-HS-F B5 (3kW-400.690V-50Hz) (ALU) | 1313M008435AND5 | Cantoni Motor | 3-phase motor | 3-fase (standard) | IE3 | IE3 Premium Efficiency | 3SIE 132M8-HS-F | Nee | 3SIEK 132M8-HS-F (80 Nm) (ALU) | 3SIEK 132M8-HS-F | 132 | 3 | 8 | B5 | B5 (IM 3001) or derivatives | B5 flange | F (155°C) temperature rise-class B (max. 80K) | S1 (continuous) | -20 to +40°C | ≤ 1000 m.a.s.l. | 1 | IC416 (TEFV) | IP55 | No | 75.8 | 400 | 690 | 50 | ∆ | Y | 3 | 3 | 710 | 710 | 82.8 | 84.2 | 83.5 | 82.8 | 84.2 | 83.5 | 0.75 | 0.75 | 6.9 | 4 | 5.7 | 5.7 | 39.33 | 22.8 | 40 | 40 | 2.3 | 2.3 | 92 | 92 | 2.9 | 2.9 | 116 | 116 | 0.0489 | 59 dB(A) | 6308 2Z C3 | 6308 2Z C3 | Service life lubrication | Drive-End | A (half-key) | CW or CCW | RAL 5010 (Gentian Blue) | Aluminium | Cast iron |  |  | M25 (2x) | To right | Ø38 x 80 mm | 10 x 8 x 70 mm | M12 | 1.63 | 1.39 | 1.57 | 0.17 | 0.57 | Inclusive PTC 140°C |  | 1313SA02435AND5 | TD-221 | BV-204 | CV-104 | EN | Brake (IC416) | H2SP 132 | 80 Nm | No | 400 V AC | 207 V DC | B2-1P-600 | Bg 132 | 0.52 | 125 | 0.64 | 160 | 0.37 | 160 | 0.61 | 163 | 0.55 | 180 | 0.32 | 180
Datasheet EN 3SIEK 132M8-HS-F B14A (3kW-400.690V-50Hz) (ALU) | 1313M008635AND5 | Cantoni Motor | 3-phase motor | 3-fase (standard) | IE3 | IE3 Premium Efficiency | 3SIE 132M8-HS-F | Nee | 3SIEK 132M8-HS-F (80 Nm) (ALU) | 3SIEK 132M8-HS-F | 132 | 3 | 8 | B14A | B14 (IM 3601) or derivatives | B14A flange | F (155°C) temperature rise-class B (max. 80K) | S1 (continuous) | -20 to +40°C | ≤ 1000 m.a.s.l. | 1 | IC416 (TEFV) | IP55 | No | 74.5 | 400 | 690 | 50 | ∆ | Y | 3 | 3 | 710 | 710 | 82.8 | 84.2 | 83.5 | 82.8 | 84.2 | 83.5 | 0.75 | 0.75 | 6.9 | 4 | 5.7 | 5.7 | 39.33 | 22.8 | 40 | 40 | 2.3 | 2.3 | 92 | 92 | 2.9 | 2.9 | 116 | 116 | 0.0489 | 59 dB(A) | 6308 2Z C3 | 6308 2Z C3 | Service life lubrication | Drive-End | A (half-key) | CW or CCW | RAL 5010 (Gentian Blue) | Aluminium | Cast iron |  |  | M25 (2x) | To right | Ø38 x 80 mm | 10 x 8 x 70 mm | M12 | 1.63 | 1.39 | 1.57 | 0.17 | 0.57 | Inclusive PTC 140°C |  | 1313SA02635AND5 | TD-221 | BV-204 | CV-104 | EN | Brake (IC416) | H2SP 132 | 80 Nm | No | 400 V AC | 207 V DC | B2-1P-600 | Bg 132 | 0.52 | 125 | 0.64 | 160 | 0.37 | 160 | 0.61 | 163 | 0.55 | 180 | 0.32 | 180
Datasheet EN 3SIEK 132M8-HS-F B14B (3kW-400.690V-50Hz) (ALU) | 1313M008835AND5 | Cantoni Motor | 3-phase motor | 3-fase (standard) | IE3 | IE3 Premium Efficiency | 3SIE 132M8-HS-F | Nee | 3SIEK 132M8-HS-F (80 Nm) (ALU) | 3SIEK 132M8-HS-F | 132 | 3 | 8 | B14B | B14 (IM 3601) or derivatives | B14B flange | F (155°C) temperature rise-class B (max. 80K) | S1 (continuous) | -20 to +40°C | ≤ 1000 m.a.s.l. | 1 | IC416 (TEFV) | IP55 | No | 75.2 | 400 | 690 | 50 | ∆ | Y | 3 | 3 | 710 | 710 | 82.8 | 84.2 | 83.5 | 82.8 | 84.2 | 83.5 | 0.75 | 0.75 | 6.9 | 4 | 5.7 | 5.7 | 39.33 | 22.8 | 40 | 40 | 2.3 | 2.3 | 92 | 92 | 2.9 | 2.9 | 116 | 116 | 0.0489 | 59 dB(A) | 6308 2Z C3 | 6308 2Z C3 | Service life lubrication | Drive-End | A (half-key) | CW or CCW | RAL 5010 (Gentian Blue) | Aluminium | Cast iron |  |  | M25 (2x) | To right | Ø38 x 80 mm | 10 x 8 x 70 mm | M12 | 1.63 | 1.39 | 1.57 | 0.17 | 0.57 | Inclusive PTC 140°C |  | 1313SA02835AND5 | TD-221 | BV-204 | CV-104 | EN | Brake (IC416) | H2SP 132 | 80 Nm | No | 400 V AC | 207 V DC | B2-1P-600 | Bg 132 | 0.52 | 125 | 0.64 | 160 | 0.37 | 160 | 0.61 | 163 | 0.55 | 180 | 0.32 | 180
Datasheet EN 3SIEL 132M8-HS-F B35s (3kW-400.690V-50Hz) (ALU) | 1313M008D35AND5 | Cantoni Motor | 3-phase motor | 3-fase (standard) | IE3 | IE3 Premium Efficiency | 3SIE 132M8-HS-F | Nee | 3SIEL 132M8-HS-F (80 Nm) (ALU) | 3SIEL 132M8-HS-F | 132 | 3 | 8 | B3/B5s | B35 (IM 2001) or derivatives | Feet and B5s flange | F (155°C) temperature rise-class B (max. 80K) | S1 (continuous) | -20 to +40°C | ≤ 1000 m.a.s.l. | 1 | IC416 (TEFV) | IP55 | No | 75.2 | 400 | 690 | 50 | ∆ | Y | 3 | 3 | 710 | 710 | 82.8 | 84.2 | 83.5 | 82.8 | 84.2 | 83.5 | 0.75 | 0.75 | 6.9 | 4 | 5.7 | 5.7 | 39.33 | 22.8 | 40 | 40 | 2.3 | 2.3 | 92 | 92 | 2.9 | 2.9 | 116 | 116 | 0.0489 | 59 dB(A) | 6308 2Z C3 | 6308 2Z C3 | Service life lubrication | Drive-End | A (half-key) | CW or CCW | RAL 5010 (Gentian Blue) | Aluminium | Cast iron | Cast iron | Top | M25 (2x) | To right | Ø38 x 80 mm | 10 x 8 x 70 mm | M12 | 1.63 | 1.39 | 1.57 | 0.17 | 0.57 | Inclusive PTC 140°C |  | 1313SA02D35AND5 | TD-221 | BV-204 | CV-104 | EN | Brake (IC416) | H2SP 132 | 80 Nm | No | 400 V AC | 207 V DC | B2-1P-600 | Bg 132 | 0.52 | 125 | 0.64 | 160 | 0.37 | 160 | 0.61 | 163 | 0.55 | 180 | 0.32 | 180
Datasheet EN 3SIEK 132M8-HS-F B5s (3kW-400.690V-50Hz) (ALU) | 1313M008E35AND5 | Cantoni Motor | 3-phase motor | 3-fase (standard) | IE3 | IE3 Premium Efficiency | 3SIE 132M8-HS-F | Nee | 3SIEK 132M8-HS-F (80 Nm) (ALU) | 3SIEK 132M8-HS-F | 132 | 3 | 8 | B5s | B5 (IM 3001) or derivatives | B5s flange | F (155°C) temperature rise-class B (max. 80K) | S1 (continuous) | -20 to +40°C | ≤ 1000 m.a.s.l. | 1 | IC416 (TEFV) | IP55 | No | 75.2 | 400 | 690 | 50 | ∆ | Y | 3 | 3 | 710 | 710 | 82.8 | 84.2 | 83.5 | 82.8 | 84.2 | 83.5 | 0.75 | 0.75 | 6.9 | 4 | 5.7 | 5.7 | 39.33 | 22.8 | 40 | 40 | 2.3 | 2.3 | 92 | 92 | 2.9 | 2.9 | 116 | 116 | 0.0489 | 59 dB(A) | 6308 2Z C3 | 6308 2Z C3 | Service life lubrication | Drive-End | A (half-key) | CW or CCW | RAL 5010 (Gentian Blue) | Aluminium | Cast iron |  |  | M25 (2x) | To right | Ø38 x 80 mm | 10 x 8 x 70 mm | M12 | 1.63 | 1.39 | 1.57 | 0.17 | 0.57 | Inclusive PTC 140°C |  | 1313SA02E35AND5 | TD-221 | BV-204 | CV-104 | EN | Brake (IC416) | H2SP 132 | 80 Nm | No | 400 V AC | 207 V DC | B2-1P-600 | Bg 132 | 0.52 | 125 | 0.64 | 160 | 0.37 | 160 | 0.61 | 163 | 0.55 | 180 | 0.32 | 180
Datasheet EN 3SIE 132M6A-HS-F B3 (4kW-400.690V-50Hz) (ALU) | 1313MA06035AND5 | Cantoni Motor | 3-phase motor | 3-fase (standard) | IE3 | IE3 Premium Efficiency | 3SIE 132M6A-HS-F | Ja | 3SIE 132M6A-HS-F (80 Nm) (ALU) | 3SIE 132M6A-HS-F | 132 | 4 | 6 | B3 | B3 (IM 1001) or derivatives | Feet | F (155°C) temperature rise-class B (max. 80K) | S1 (continuous) | -20 to +40°C | ≤ 1000 m.a.s.l. | 1 | IC416 (TEFV) | IP55 | No | 80.2 | 400 | 690 | 50 | ∆ | Y | 4 | 4 | 965 | 965 | 86 | 87.2 | 86.8 | 86 | 87.2 | 86.8 | 0.81 | 0.81 | 8.2 | 4.8 | 6.5 | 6.5 | 53.3 | 31.2 | 39.8 | 39.8 | 2.2 | 2.2 | 87.56 | 87.56 | 3 | 3 | 119.4 | 119.4 | 0.0579 | 61 dB(A) | 6308 2Z C3 | 6308 2Z C3 | Service life lubrication | Drive-End | A (half-key) | CW or CCW | RAL 5010 (Gentian Blue) | Aluminium | Cast iron | Cast iron (screwed) | Top | M25 (2x) | To right | Ø38 x 80 mm | 10 x 8 x 70 mm | M12 | 3.06 | 2.39 | 2.51 | 1.4 | 3.26 | Inclusive PTC 140°C |  | 1313SA02035AND5 | TD-221 | BV-204 | CV-104 | EN | Brake (IC416) | H2SP 132 | 80 Nm | No | 400 V AC | 207 V DC | B2-1P-600 | Bg 132 | 0.52 | 125 | 0.64 | 160 | 0.37 | 160 | 0.61 | 163 | 0.55 | 180 | 0.32 | 180
Datasheet EN 3SIEL 132M6A-HS-F B35 (4kW-400.690V-50Hz) (ALU) | 1313MA06135AND5 | Cantoni Motor | 3-phase motor | 3-fase (standard) | IE3 | IE3 Premium Efficiency | 3SIE 132M6A-HS-F | Nee | 3SIEL 132M6A-HS-F (80 Nm) (ALU) | 3SIEL 132M6A-HS-F | 132 | 4 | 6 | B3/B5 | B35 (IM 2001) or derivatives | Feet and B5 flange | F (155°C) temperature rise-class B (max. 80K) | S1 (continuous) | -20 to +40°C | ≤ 1000 m.a.s.l. | 1 | IC416 (TEFV) | IP55 | No | 83.8 | 400 | 690 | 50 | ∆ | Y | 4 | 4 | 965 | 965 | 86 | 87.2 | 86.8 | 86 | 87.2 | 86.8 | 0.81 | 0.81 | 8.2 | 4.8 | 6.5 | 6.5 | 53.3 | 31.2 | 39.8 | 39.8 | 2.2 | 2.2 | 87.56 | 87.56 | 3 | 3 | 119.4 | 119.4 | 0.0579 | 61 dB(A) | 6308 2Z C3 | 6308 2Z C3 | Service life lubrication | Drive-End | A (half-key) | CW or CCW | RAL 5010 (Gentian Blue) | Aluminium | Cast iron | Cast iron (screwed) | Top | M25 (2x) | To right | Ø38 x 80 mm | 10 x 8 x 70 mm | M12 | 3.06 | 2.39 | 2.51 | 1.4 | 3.26 | Inclusive PTC 140°C |  | 1313SA02135AND5 | TD-221 | BV-204 | CV-104 | EN | Brake (IC416) | H2SP 132 | 80 Nm | No | 400 V AC | 207 V DC | B2-1P-600 | Bg 132 | 0.52 | 125 | 0.64 | 160 | 0.37 | 160 | 0.61 | 163 | 0.55 | 180 | 0.32 | 180
Datasheet EN 3SIEL 132M6A-HS-F B34A (4kW-400.690V-50Hz) (ALU) | 1313MA06235AND5 | Cantoni Motor | 3-phase motor | 3-fase (standard) | IE3 | IE3 Premium Efficiency | 3SIE 132M6A-HS-F | Nee | 3SIEL 132M6A-HS-F (80 Nm) (ALU) | 3SIEL 132M6A-HS-F | 132 | 4 | 6 | B3/B14A | B34 (IM 2101) or derivatives | Feet and B14A flange | F (155°C) temperature rise-class B (max. 80K) | S1 (continuous) | -20 to +40°C | ≤ 1000 m.a.s.l. | 1 | IC416 (TEFV) | IP55 | No | 82.5 | 400 | 690 | 50 | ∆ | Y | 4 | 4 | 965 | 965 | 86 | 87.2 | 86.8 | 86 | 87.2 | 86.8 | 0.81 | 0.81 | 8.2 | 4.8 | 6.5 | 6.5 | 53.3 | 31.2 | 39.8 | 39.8 | 2.2 | 2.2 | 87.56 | 87.56 | 3 | 3 | 119.4 | 119.4 | 0.0579 | 61 dB(A) | 6308 2Z C3 | 6308 2Z C3 | Service life lubrication | Drive-End | A (half-key) | CW or CCW | RAL 5010 (Gentian Blue) | Aluminium | Cast iron | Cast iron (screwed) | Top | M25 (2x) | To right | Ø38 x 80 mm | 10 x 8 x 70 mm | M12 | 3.06 | 2.39 | 2.51 | 1.4 | 3.26 | Inclusive PTC 140°C |  | 1313SA02235AND5 | TD-221 | BV-204 | CV-104 | EN | Brake (IC416) | H2SP 132 | 80 Nm | No | 400 V AC | 207 V DC | B2-1P-600 | Bg 132 | 0.52 | 125 | 0.64 | 160 | 0.37 | 160 | 0.61 | 163 | 0.55 | 180 | 0.32 | 180
Datasheet EN 3SIEL 132M6A-HS-F B34B (4kW-400.690V-50Hz) (ALU) | 1313MA06335AND5 | Cantoni Motor | 3-phase motor | 3-fase (standard) | IE3 | IE3 Premium Efficiency | 3SIE 132M6A-HS-F | Nee | 3SIEL 132M6A-HS-F (80 Nm) (ALU) | 3SIEL 132M6A-HS-F | 132 | 4 | 6 | B3/B14B | B34 (IM 2101) or derivatives | Feet and B14B flange | F (155°C) temperature rise-class B (max. 80K) | S1 (continuous) | -20 to +40°C | ≤ 1000 m.a.s.l. | 1 | IC416 (TEFV) | IP55 | No | 83.2 | 400 | 690 | 50 | ∆ | Y | 4 | 4 | 965 | 965 | 86 | 87.2 | 86.8 | 86 | 87.2 | 86.8 | 0.81 | 0.81 | 8.2 | 4.8 | 6.5 | 6.5 | 53.3 | 31.2 | 39.8 | 39.8 | 2.2 | 2.2 | 87.56 | 87.56 | 3 | 3 | 119.4 | 119.4 | 0.0579 | 61 dB(A) | 6308 2Z C3 | 6308 2Z C3 | Service life lubrication | Drive-End | A (half-key) | CW or CCW | RAL 5010 (Gentian Blue) | Aluminium | Cast iron | Cast iron (screwed) | Top | M25 (2x) | To right | Ø38 x 80 mm | 10 x 8 x 70 mm | M12 | 3.06 | 2.39 | 2.51 | 1.4 | 3.26 | Inclusive PTC 140°C |  | 1313SA02335AND5 | TD-221 | BV-204 | CV-104 | EN | Brake (IC416) | H2SP 132 | 80 Nm | No | 400 V AC | 207 V DC | B2-1P-600 | Bg 132 | 0.52 | 125 | 0.64 | 160 | 0.37 | 160 | 0.61 | 163 | 0.55 | 180 | 0.32 | 180
Datasheet EN 3SIEK 132M6A-HS-F B5 (4kW-400.690V-50Hz) (ALU) | 1313MA06435AND5 | Cantoni Motor | 3-phase motor | 3-fase (standard) | IE3 | IE3 Premium Efficiency | 3SIE 132M6A-HS-F | Nee | 3SIEK 132M6A-HS-F (80 Nm) (ALU) | 3SIEK 132M6A-HS-F | 132 | 4 | 6 | B5 | B5 (IM 3001) or derivatives | B5 flange | F (155°C) temperature rise-class B (max. 80K) | S1 (continuous) | -20 to +40°C | ≤ 1000 m.a.s.l. | 1 | IC416 (TEFV) | IP55 | No | 83.8 | 400 | 690 | 50 | ∆ | Y | 4 | 4 | 965 | 965 | 86 | 87.2 | 86.8 | 86 | 87.2 | 86.8 | 0.81 | 0.81 | 8.2 | 4.8 | 6.5 | 6.5 | 53.3 | 31.2 | 39.8 | 39.8 | 2.2 | 2.2 | 87.56 | 87.56 | 3 | 3 | 119.4 | 119.4 | 0.0579 | 61 dB(A) | 6308 2Z C3 | 6308 2Z C3 | Service life lubrication | Drive-End | A (half-key) | CW or CCW | RAL 5010 (Gentian Blue) | Aluminium | Cast iron |  |  | M25 (2x) | To right | Ø38 x 80 mm | 10 x 8 x 70 mm | M12 | 3.06 | 2.39 | 2.51 | 1.4 | 3.26 | Inclusive PTC 140°C |  | 1313SA02435AND5 | TD-221 | BV-204 | CV-104 | EN | Brake (IC416) | H2SP 132 | 80 Nm | No | 400 V AC | 207 V DC | B2-1P-600 | Bg 132 | 0.52 | 125 | 0.64 | 160 | 0.37 | 160 | 0.61 | 163 | 0.55 | 180 | 0.32 | 180
Datasheet EN 3SIEK 132M6A-HS-F B14A (4kW-400.690V-50Hz) (ALU) | 1313MA06635AND5 | Cantoni Motor | 3-phase motor | 3-fase (standard) | IE3 | IE3 Premium Efficiency | 3SIE 132M6A-HS-F | Nee | 3SIEK 132M6A-HS-F (80 Nm) (ALU) | 3SIEK 132M6A-HS-F | 132 | 4 | 6 | B14A | B14 (IM 3601) or derivatives | B14A flange | F (155°C) temperature rise-class B (max. 80K) | S1 (continuous) | -20 to +40°C | ≤ 1000 m.a.s.l. | 1 | IC416 (TEFV) | IP55 | No | 82.5 | 400 | 690 | 50 | ∆ | Y | 4 | 4 | 965 | 965 | 86 | 87.2 | 86.8 | 86 | 87.2 | 86.8 | 0.81 | 0.81 | 8.2 | 4.8 | 6.5 | 6.5 | 53.3 | 31.2 | 39.8 | 39.8 | 2.2 | 2.2 | 87.56 | 87.56 | 3 | 3 | 119.4 | 119.4 | 0.0579 | 61 dB(A) | 6308 2Z C3 | 6308 2Z C3 | Service life lubrication | Drive-End | A (half-key) | CW or CCW | RAL 5010 (Gentian Blue) | Aluminium | Cast iron |  |  | M25 (2x) | To right | Ø38 x 80 mm | 10 x 8 x 70 mm | M12 | 3.06 | 2.39 | 2.51 | 1.4 | 3.26 | Inclusive PTC 140°C |  | 1313SA02635AND5 | TD-221 | BV-204 | CV-104 | EN | Brake (IC416) | H2SP 132 | 80 Nm | No | 400 V AC | 207 V DC | B2-1P-600 | Bg 132 | 0.52 | 125 | 0.64 | 160 | 0.37 | 160 | 0.61 | 163 | 0.55 | 180 | 0.32 | 180
Datasheet EN 3SIEK 132M6A-HS-F B14B (4kW-400.690V-50Hz) (ALU) | 1313MA06835AND5 | Cantoni Motor | 3-phase motor | 3-fase (standard) | IE3 | IE3 Premium Efficiency | 3SIE 132M6A-HS-F | Nee | 3SIEK 132M6A-HS-F (80 Nm) (ALU) | 3SIEK 132M6A-HS-F | 132 | 4 | 6 | B14B | B14 (IM 3601) or derivatives | B14B flange | F (155°C) temperature rise-class B (max. 80K) | S1 (continuous) | -20 to +40°C | ≤ 1000 m.a.s.l. | 1 | IC416 (TEFV) | IP55 | No | 83.2 | 400 | 690 | 50 | ∆ | Y | 4 | 4 | 965 | 965 | 86 | 87.2 | 86.8 | 86 | 87.2 | 86.8 | 0.81 | 0.81 | 8.2 | 4.8 | 6.5 | 6.5 | 53.3 | 31.2 | 39.8 | 39.8 | 2.2 | 2.2 | 87.56 | 87.56 | 3 | 3 | 119.4 | 119.4 | 0.0579 | 61 dB(A) | 6308 2Z C3 | 6308 2Z C3 | Service life lubrication | Drive-End | A (half-key) | CW or CCW | RAL 5010 (Gentian Blue) | Aluminium | Cast iron |  |  | M25 (2x) | To right | Ø38 x 80 mm | 10 x 8 x 70 mm | M12 | 3.06 | 2.39 | 2.51 | 1.4 | 3.26 | Inclusive PTC 140°C |  | 1313SA02835AND5 | TD-221 | BV-204 | CV-104 | EN | Brake (IC416) | H2SP 132 | 80 Nm | No | 400 V AC | 207 V DC | B2-1P-600 | Bg 132 | 0.52 | 125 | 0.64 | 160 | 0.37 | 160 | 0.61 | 163 | 0.55 | 180 | 0.32 | 180
Datasheet EN 3SIEL 132M6A-HS-F B35s (4kW-400.690V-50Hz) (ALU) | 1313MA06D35AND5 | Cantoni Motor | 3-phase motor | 3-fase (standard) | IE3 | IE3 Premium Efficiency | 3SIE 132M6A-HS-F | Nee | 3SIEL 132M6A-HS-F (80 Nm) (ALU) | 3SIEL 132M6A-HS-F | 132 | 4 | 6 | B3/B5s | B35 (IM 2001) or derivatives | Feet and B5s flange | F (155°C) temperature rise-class B (max. 80K) | S1 (continuous) | -20 to +40°C | ≤ 1000 m.a.s.l. | 1 | IC416 (TEFV) | IP55 | No | 83.2 | 400 | 690 | 50 | ∆ | Y | 4 | 4 | 965 | 965 | 86 | 87.2 | 86.8 | 86 | 87.2 | 86.8 | 0.81 | 0.81 | 8.2 | 4.8 | 6.5 | 6.5 | 53.3 | 31.2 | 39.8 | 39.8 | 2.2 | 2.2 | 87.56 | 87.56 | 3 | 3 | 119.4 | 119.4 | 0.0579 | 61 dB(A) | 6308 2Z C3 | 6308 2Z C3 | Service life lubrication | Drive-End | A (half-key) | CW or CCW | RAL 5010 (Gentian Blue) | Aluminium | Cast iron | Cast iron (screwed) | Top | M25 (2x) | To right | Ø38 x 80 mm | 10 x 8 x 70 mm | M12 | 3.06 | 2.39 | 2.51 | 1.4 | 3.26 | Inclusive PTC 140°C |  | 1313SA02D35AND5 | TD-221 | BV-204 | CV-104 | EN | Brake (IC416) | H2SP 132 | 80 Nm | No | 400 V AC | 207 V DC | B2-1P-600 | Bg 132 | 0.52 | 125 | 0.64 | 160 | 0.37 | 160 | 0.61 | 163 | 0.55 | 180 | 0.32 | 180
Datasheet EN 3SIEK 132M6A-HS-F B5s (4kW-400.690V-50Hz) (ALU) | 1313MA06E35AND5 | Cantoni Motor | 3-phase motor | 3-fase (standard) | IE3 | IE3 Premium Efficiency | 3SIE 132M6A-HS-F | Nee | 3SIEK 132M6A-HS-F (80 Nm) (ALU) | 3SIEK 132M6A-HS-F | 132 | 4 | 6 | B5s | B5 (IM 3001) or derivatives | B5s flange | F (155°C) temperature rise-class B (max. 80K) | S1 (continuous) | -20 to +40°C | ≤ 1000 m.a.s.l. | 1 | IC416 (TEFV) | IP55 | No | 83.2 | 400 | 690 | 50 | ∆ | Y | 4 | 4 | 965 | 965 | 86 | 87.2 | 86.8 | 86 | 87.2 | 86.8 | 0.81 | 0.81 | 8.2 | 4.8 | 6.5 | 6.5 | 53.3 | 31.2 | 39.8 | 39.8 | 2.2 | 2.2 | 87.56 | 87.56 | 3 | 3 | 119.4 | 119.4 | 0.0579 | 61 dB(A) | 6308 2Z C3 | 6308 2Z C3 | Service life lubrication | Drive-End | A (half-key) | CW or CCW | RAL 5010 (Gentian Blue) | Aluminium | Cast iron |  |  | M25 (2x) | To right | Ø38 x 80 mm | 10 x 8 x 70 mm | M12 | 3.06 | 2.39 | 2.51 | 1.4 | 3.26 | Inclusive PTC 140°C |  | 1313SA02E35AND5 | TD-221 | BV-204 | CV-104 | EN | Brake (IC416) | H2SP 132 | 80 Nm | No | 400 V AC | 207 V DC | B2-1P-600 | Bg 132 | 0.52 | 125 | 0.64 | 160 | 0.37 | 160 | 0.61 | 163 | 0.55 | 180 | 0.32 | 180
Datasheet EN 3SIE 132M6B-HS-F B3 (5,5kW-400.690V-50Hz) (ALU) | 1313MB06035AND5 | Cantoni Motor | 3-phase motor | 3-fase (standard) | IE3 | IE3 Premium Efficiency | 3SIE 132M6B-HS-F | Ja | 3SIE 132M6B-HS-F (80 Nm) (ALU) | 3SIE 132M6B-HS-F | 132 | 5.5 | 6 | B3 | B3 (IM 1001) or derivatives | Feet | F (155°C) temperature rise-class B (max. 80K) | S1 (continuous) | -20 to +40°C | ≤ 1000 m.a.s.l. | 1 | IC416 (TEFV) | IP55 | No | 84.2 | 400 | 690 | 50 | ∆ | Y | 5.5 | 5.5 | 965 | 965 | 87.6 | 88.4 | 88 | 87.6 | 88.4 | 88 | 0.81 | 0.81 | 11.1 | 6.5 | 7 | 7 | 77.7 | 45.5 | 54.4 | 54.4 | 2.4 | 2.4 | 130.56 | 130.56 | 3.5 | 3.5 | 190.4 | 190.4 | 0.0637 | 61 dB(A) | 6308 2Z C3 | 6308 2Z C3 | Service life lubrication | Drive-End | A (half-key) | CW or CCW | RAL 5010 (Gentian Blue) | Aluminium | Cast iron | Cast iron (screwed) | Top | M25 (2x) | To right | Ø38 x 80 mm | 10 x 8 x 70 mm | M12 | 3.06 | 2.39 | 2.51 | 1.4 | 3.26 | Inclusive PTC 140°C |  | 1313SA02035AND5 | TD-221 | BV-204 | CV-104 | EN | Brake (IC416) | H2SP 132 | 80 Nm | No | 400 V AC | 207 V DC | B2-1P-600 | Bg 132 | 0.52 | 125 | 0.64 | 160 | 0.37 | 160 | 0.61 | 163 | 0.55 | 180 | 0.32 | 180
Datasheet EN 3SIEL 132M6B-HS-F B35 (5,5kW-400.690V-50Hz) (ALU) | 1313MB06135AND5 | Cantoni Motor | 3-phase motor | 3-fase (standard) | IE3 | IE3 Premium Efficiency | 3SIE 132M6B-HS-F | Nee | 3SIEL 132M6B-HS-F (80 Nm) (ALU) | 3SIEL 132M6B-HS-F | 132 | 5.5 | 6 | B3/B5 | B35 (IM 2001) or derivatives | Feet and B5 flange | F (155°C) temperature rise-class B (max. 80K) | S1 (continuous) | -20 to +40°C | ≤ 1000 m.a.s.l. | 1 | IC416 (TEFV) | IP55 | No | 87.8 | 400 | 690 | 50 | ∆ | Y | 5.5 | 5.5 | 965 | 965 | 87.6 | 88.4 | 88 | 87.6 | 88.4 | 88 | 0.81 | 0.81 | 11.1 | 6.5 | 7 | 7 | 77.7 | 45.5 | 54.4 | 54.4 | 2.4 | 2.4 | 130.56 | 130.56 | 3.5 | 3.5 | 190.4 | 190.4 | 0.0637 | 61 dB(A) | 6308 2Z C3 | 6308 2Z C3 | Service life lubrication | Drive-End | A (half-key) | CW or CCW | RAL 5010 (Gentian Blue) | Aluminium | Cast iron | Cast iron (screwed) | Top | M25 (2x) | To right | Ø38 x 80 mm | 10 x 8 x 70 mm | M12 | 3.06 | 2.39 | 2.51 | 1.4 | 3.26 | Inclusive PTC 140°C |  | 1313SA02135AND5 | TD-221 | BV-204 | CV-104 | EN | Brake (IC416) | H2SP 132 | 80 Nm | No | 400 V AC | 207 V DC | B2-1P-600 | Bg 132 | 0.52 | 125 | 0.64 | 160 | 0.37 | 160 | 0.61 | 163 | 0.55 | 180 | 0.32 | 180
Datasheet EN 3SIEL 132M6B-HS-F B34A (5,5kW-400.690V-50Hz) (ALU) | 1313MB06235AND5 | Cantoni Motor | 3-phase motor | 3-fase (standard) | IE3 | IE3 Premium Efficiency | 3SIE 132M6B-HS-F | Nee | 3SIEL 132M6B-HS-F (80 Nm) (ALU) | 3SIEL 132M6B-HS-F | 132 | 5.5 | 6 | B3/B14A | B34 (IM 2101) or derivatives | Feet and B14A flange | F (155°C) temperature rise-class B (max. 80K) | S1 (continuous) | -20 to +40°C | ≤ 1000 m.a.s.l. | 1 | IC416 (TEFV) | IP55 | No | 86.5 | 400 | 690 | 50 | ∆ | Y | 5.5 | 5.5 | 965 | 965 | 87.6 | 88.4 | 88 | 87.6 | 88.4 | 88 | 0.81 | 0.81 | 11.1 | 6.5 | 7 | 7 | 77.7 | 45.5 | 54.4 | 54.4 | 2.4 | 2.4 | 130.56 | 130.56 | 3.5 | 3.5 | 190.4 | 190.4 | 0.0637 | 61 dB(A) | 6308 2Z C3 | 6308 2Z C3 | Service life lubrication | Drive-End | A (half-key) | CW or CCW | RAL 5010 (Gentian Blue) | Aluminium | Cast iron | Cast iron (screwed) | Top | M25 (2x) | To right | Ø38 x 80 mm | 10 x 8 x 70 mm | M12 | 3.06 | 2.39 | 2.51 | 1.4 | 3.26 | Inclusive PTC 140°C |  | 1313SA02235AND5 | TD-221 | BV-204 | CV-104 | EN | Brake (IC416) | H2SP 132 | 80 Nm | No | 400 V AC | 207 V DC | B2-1P-600 | Bg 132 | 0.52 | 125 | 0.64 | 160 | 0.37 | 160 | 0.61 | 163 | 0.55 | 180 | 0.32 | 180
Datasheet EN 3SIEL 132M6B-HS-F B34B (5,5kW-400.690V-50Hz) (ALU) | 1313MB06335AND5 | Cantoni Motor | 3-phase motor | 3-fase (standard) | IE3 | IE3 Premium Efficiency | 3SIE 132M6B-HS-F | Nee | 3SIEL 132M6B-HS-F (80 Nm) (ALU) | 3SIEL 132M6B-HS-F | 132 | 5.5 | 6 | B3/B14B | B34 (IM 2101) or derivatives | Feet and B14B flange | F (155°C) temperature rise-class B (max. 80K) | S1 (continuous) | -20 to +40°C | ≤ 1000 m.a.s.l. | 1 | IC416 (TEFV) | IP55 | No | 87.2 | 400 | 690 | 50 | ∆ | Y | 5.5 | 5.5 | 965 | 965 | 87.6 | 88.4 | 88 | 87.6 | 88.4 | 88 | 0.81 | 0.81 | 11.1 | 6.5 | 7 | 7 | 77.7 | 45.5 | 54.4 | 54.4 | 2.4 | 2.4 | 130.56 | 130.56 | 3.5 | 3.5 | 190.4 | 190.4 | 0.0637 | 61 dB(A) | 6308 2Z C3 | 6308 2Z C3 | Service life lubrication | Drive-End | A (half-key) | CW or CCW | RAL 5010 (Gentian Blue) | Aluminium | Cast iron | Cast iron (screwed) | Top | M25 (2x) | To right | Ø38 x 80 mm | 10 x 8 x 70 mm | M12 | 3.06 | 2.39 | 2.51 | 1.4 | 3.26 | Inclusive PTC 140°C |  | 1313SA02335AND5 | TD-221 | BV-204 | CV-104 | EN | Brake (IC416) | H2SP 132 | 80 Nm | No | 400 V AC | 207 V DC | B2-1P-600 | Bg 132 | 0.52 | 125 | 0.64 | 160 | 0.37 | 160 | 0.61 | 163 | 0.55 | 180 | 0.32 | 180
Datasheet EN 3SIEK 132M6B-HS-F B5 (5,5kW-400.690V-50Hz) (ALU) | 1313MB06435AND5 | Cantoni Motor | 3-phase motor | 3-fase (standard) | IE3 | IE3 Premium Efficiency | 3SIE 132M6B-HS-F | Nee | 3SIEK 132M6B-HS-F (80 Nm) (ALU) | 3SIEK 132M6B-HS-F | 132 | 5.5 | 6 | B5 | B5 (IM 3001) or derivatives | B5 flange | F (155°C) temperature rise-class B (max. 80K) | S1 (continuous) | -20 to +40°C | ≤ 1000 m.a.s.l. | 1 | IC416 (TEFV) | IP55 | No | 87.8 | 400 | 690 | 50 | ∆ | Y | 5.5 | 5.5 | 965 | 965 | 87.6 | 88.4 | 88 | 87.6 | 88.4 | 88 | 0.81 | 0.81 | 11.1 | 6.5 | 7 | 7 | 77.7 | 45.5 | 54.4 | 54.4 | 2.4 | 2.4 | 130.56 | 130.56 | 3.5 | 3.5 | 190.4 | 190.4 | 0.0637 | 61 dB(A) | 6308 2Z C3 | 6308 2Z C3 | Service life lubrication | Drive-End | A (half-key) | CW or CCW | RAL 5010 (Gentian Blue) | Aluminium | Cast iron |  |  | M25 (2x) | To right | Ø38 x 80 mm | 10 x 8 x 70 mm | M12 | 3.06 | 2.39 | 2.51 | 1.4 | 3.26 | Inclusive PTC 140°C |  | 1313SA02435AND5 | TD-221 | BV-204 | CV-104 | EN | Brake (IC416) | H2SP 132 | 80 Nm | No | 400 V AC | 207 V DC | B2-1P-600 | Bg 132 | 0.52 | 125 | 0.64 | 160 | 0.37 | 160 | 0.61 | 163 | 0.55 | 180 | 0.32 | 180
Datasheet EN 3SIEK 132M6B-HS-F B14A (5,5kW-400.690V-50Hz) (ALU) | 1313MB06635AND5 | Cantoni Motor | 3-phase motor | 3-fase (standard) | IE3 | IE3 Premium Efficiency | 3SIE 132M6B-HS-F | Nee | 3SIEK 132M6B-HS-F (80 Nm) (ALU) | 3SIEK 132M6B-HS-F | 132 | 5.5 | 6 | B14A | B14 (IM 3601) or derivatives | B14A flange | F (155°C) temperature rise-class B (max. 80K) | S1 (continuous) | -20 to +40°C | ≤ 1000 m.a.s.l. | 1 | IC416 (TEFV) | IP55 | No | 86.5 | 400 | 690 | 50 | ∆ | Y | 5.5 | 5.5 | 965 | 965 | 87.6 | 88.4 | 88 | 87.6 | 88.4 | 88 | 0.81 | 0.81 | 11.1 | 6.5 | 7 | 7 | 77.7 | 45.5 | 54.4 | 54.4 | 2.4 | 2.4 | 130.56 | 130.56 | 3.5 | 3.5 | 190.4 | 190.4 | 0.0637 | 61 dB(A) | 6308 2Z C3 | 6308 2Z C3 | Service life lubrication | Drive-End | A (half-key) | CW or CCW | RAL 5010 (Gentian Blue) | Aluminium | Cast iron |  |  | M25 (2x) | To right | Ø38 x 80 mm | 10 x 8 x 70 mm | M12 | 3.06 | 2.39 | 2.51 | 1.4 | 3.26 | Inclusive PTC 140°C |  | 1313SA02635AND5 | TD-221 | BV-204 | CV-104 | EN | Brake (IC416) | H2SP 132 | 80 Nm | No | 400 V AC | 207 V DC | B2-1P-600 | Bg 132 | 0.52 | 125 | 0.64 | 160 | 0.37 | 160 | 0.61 | 163 | 0.55 | 180 | 0.32 | 180
Datasheet EN 3SIEK 132M6B-HS-F B14B (5,5kW-400.690V-50Hz) (ALU) | 1313MB06835AND5 | Cantoni Motor | 3-phase motor | 3-fase (standard) | IE3 | IE3 Premium Efficiency | 3SIE 132M6B-HS-F | Nee | 3SIEK 132M6B-HS-F (80 Nm) (ALU) | 3SIEK 132M6B-HS-F | 132 | 5.5 | 6 | B14B | B14 (IM 3601) or derivatives | B14B flange | F (155°C) temperature rise-class B (max. 80K) | S1 (continuous) | -20 to +40°C | ≤ 1000 m.a.s.l. | 1 | IC416 (TEFV) | IP55 | No | 87.2 | 400 | 690 | 50 | ∆ | Y | 5.5 | 5.5 | 965 | 965 | 87.6 | 88.4 | 88 | 87.6 | 88.4 | 88 | 0.81 | 0.81 | 11.1 | 6.5 | 7 | 7 | 77.7 | 45.5 | 54.4 | 54.4 | 2.4 | 2.4 | 130.56 | 130.56 | 3.5 | 3.5 | 190.4 | 190.4 | 0.0637 | 61 dB(A) | 6308 2Z C3 | 6308 2Z C3 | Service life lubrication | Drive-End | A (half-key) | CW or CCW | RAL 5010 (Gentian Blue) | Aluminium | Cast iron |  |  | M25 (2x) | To right | Ø38 x 80 mm | 10 x 8 x 70 mm | M12 | 3.06 | 2.39 | 2.51 | 1.4 | 3.26 | Inclusive PTC 140°C |  | 1313SA02835AND5 | TD-221 | BV-204 | CV-104 | EN | Brake (IC416) | H2SP 132 | 80 Nm | No | 400 V AC | 207 V DC | B2-1P-600 | Bg 132 | 0.52 | 125 | 0.64 | 160 | 0.37 | 160 | 0.61 | 163 | 0.55 | 180 | 0.32 | 180
Datasheet EN 3SIEL 132M6B-HS-F B35s (5,5kW-400.690V-50Hz) (ALU) | 1313MB06D35AND5 | Cantoni Motor | 3-phase motor | 3-fase (standard) | IE3 | IE3 Premium Efficiency | 3SIE 132M6B-HS-F | Nee | 3SIEL 132M6B-HS-F (80 Nm) (ALU) | 3SIEL 132M6B-HS-F | 132 | 5.5 | 6 | B3/B5s | B35 (IM 2001) or derivatives | Feet and B5s flange | F (155°C) temperature rise-class B (max. 80K) | S1 (continuous) | -20 to +40°C | ≤ 1000 m.a.s.l. | 1 | IC416 (TEFV) | IP55 | No | 87.2 | 400 | 690 | 50 | ∆ | Y | 5.5 | 5.5 | 965 | 965 | 87.6 | 88.4 | 88 | 87.6 | 88.4 | 88 | 0.81 | 0.81 | 11.1 | 6.5 | 7 | 7 | 77.7 | 45.5 | 54.4 | 54.4 | 2.4 | 2.4 | 130.56 | 130.56 | 3.5 | 3.5 | 190.4 | 190.4 | 0.0637 | 61 dB(A) | 6308 2Z C3 | 6308 2Z C3 | Service life lubrication | Drive-End | A (half-key) | CW or CCW | RAL 5010 (Gentian Blue) | Aluminium | Cast iron | Cast iron (screwed) | Top | M25 (2x) | To right | Ø38 x 80 mm | 10 x 8 x 70 mm | M12 | 3.06 | 2.39 | 2.51 | 1.4 | 3.26 | Inclusive PTC 140°C |  | 1313SA02D35AND5 | TD-221 | BV-204 | CV-104 | EN | Brake (IC416) | H2SP 132 | 80 Nm | No | 400 V AC | 207 V DC | B2-1P-600 | Bg 132 | 0.52 | 125 | 0.64 | 160 | 0.37 | 160 | 0.61 | 163 | 0.55 | 180 | 0.32 | 180
Datasheet EN 3SIEK 132M6B-HS-F B5s (5,5kW-400.690V-50Hz) (ALU) | 1313MB06E35AND5 | Cantoni Motor | 3-phase motor | 3-fase (standard) | IE3 | IE3 Premium Efficiency | 3SIE 132M6B-HS-F | Nee | 3SIEK 132M6B-HS-F (80 Nm) (ALU) | 3SIEK 132M6B-HS-F | 132 | 5.5 | 6 | B5s | B5 (IM 3001) or derivatives | B5s flange | F (155°C) temperature rise-class B (max. 80K) | S1 (continuous) | -20 to +40°C | ≤ 1000 m.a.s.l. | 1 | IC416 (TEFV) | IP55 | No | 87.2 | 400 | 690 | 50 | ∆ | Y | 5.5 | 5.5 | 965 | 965 | 87.6 | 88.4 | 88 | 87.6 | 88.4 | 88 | 0.81 | 0.81 | 11.1 | 6.5 | 7 | 7 | 77.7 | 45.5 | 54.4 | 54.4 | 2.4 | 2.4 | 130.56 | 130.56 | 3.5 | 3.5 | 190.4 | 190.4 | 0.0637 | 61 dB(A) | 6308 2Z C3 | 6308 2Z C3 | Service life lubrication | Drive-End | A (half-key) | CW or CCW | RAL 5010 (Gentian Blue) | Aluminium | Cast iron |  |  | M25 (2x) | To right | Ø38 x 80 mm | 10 x 8 x 70 mm | M12 | 3.06 | 2.39 | 2.51 | 1.4 | 3.26 | Inclusive PTC 140°C |  | 1313SA02E35AND5 | TD-221 | BV-204 | CV-104 | EN | Brake (IC416) | H2SP 132 | 80 Nm | No | 400 V AC | 207 V DC | B2-1P-600 | Bg 132 | 0.52 | 125 | 0.64 | 160 | 0.37 | 160 | 0.61 | 163 | 0.55 | 180 | 0.32 | 180
Datasheet EN 3SIE 132M2-HS-F B3 (9,2kW-400.690V-50Hz) (ALU) | 1313MP02035AND5 | Cantoni Motor | 3-phase motor | 3-fase (standard) | IE3 | IE3 Premium Efficiency | 3SIE 132M2-HS-F | Ja | 3SIE 132M2-HS-F (80 Nm) (ALU) | 3SIE 132M2-HS-F | 132 | 9.2 | 2 | B3 | B3 (IM 1001) or derivatives | Feet | F (155°C) temperature rise-class B (max. 80K) | S1 (continuous) | -20 to +40°C | ≤ 1000 m.a.s.l. | 1 | IC416 (TEFV) | IP55 | No | 91.2 | 400 | 690 | 50 | ∆ | Y | 9.2 | 9.2 | 2935 | 2935 | 90.5 | 91.2 | 90.7 | 90.5 | 91.2 | 90.7 | 0.88 | 0.88 | 16.6 | 9.6 | 9.7 | 9.7 | 161.02 | 93.12 | 29.9 | 29.9 | 3.2 | 3.2 | 95.68 | 95.68 | 3.8 | 3.8 | 113.62 | 113.62 | 0.02 | 68 dB(A) | 6308 2Z C3 | 6308 2Z C3 | Service life lubrication | Drive-End | A (half-key) | CW or CCW | RAL 5010 (Gentian Blue) | Aluminium | Cast iron | Cast iron (screwed) | Top | M25 (2x) | To right | Ø38 x 80 mm | 10 x 8 x 70 mm | M12 | 2.11 | 1.65 | 1.82 | 0.98 | 2.37 | Inclusive PTC 140°C |  | 1313MP02035AND5 | TD-221 | BV-204 | CV-104 | EN | Brake (IC416) | H2SP 132 | 80 Nm | No | 400 V AC | 207 V DC | B2-1P-600 | Bg 132 | 0.52 | 125 | 0.64 | 160 | 0.37 | 160 | 0.61 | 163 | 0.55 | 180 | 0.32 | 180
Datasheet EN 3SIEL 132M2-HS-F B35 (9,2kW-400.690V-50Hz) (ALU) | 1313MP02135AND5 | Cantoni Motor | 3-phase motor | 3-fase (standard) | IE3 | IE3 Premium Efficiency | 3SIE 132M2-HS-F | Nee | 3SIEL 132M2-HS-F (80 Nm) (ALU) | 3SIEL 132M2-HS-F | 132 | 9.2 | 2 | B3/B5 | B35 (IM 2001) or derivatives | Feet and B5 flange | F (155°C) temperature rise-class B (max. 80K) | S1 (continuous) | -20 to +40°C | ≤ 1000 m.a.s.l. | 1 | IC416 (TEFV) | IP55 | No | 94.8 | 400 | 690 | 50 | ∆ | Y | 9.2 | 9.2 | 2935 | 2935 | 90.5 | 91.2 | 90.7 | 90.5 | 91.2 | 90.7 | 0.88 | 0.88 | 16.6 | 9.6 | 9.7 | 9.7 | 161.02 | 93.12 | 29.9 | 29.9 | 3.2 | 3.2 | 95.68 | 95.68 | 3.8 | 3.8 | 113.62 | 113.62 | 0.02 | 68 dB(A) | 6308 2Z C3 | 6308 2Z C3 | Service life lubrication | Drive-End | A (half-key) | CW or CCW | RAL 5010 (Gentian Blue) | Aluminium | Cast iron | Cast iron (screwed) | Top | M25 (2x) | To right | Ø38 x 80 mm | 10 x 8 x 70 mm | M12 | 2.11 | 1.65 | 1.82 | 0.98 | 2.37 | Inclusive PTC 140°C |  | 1313MP02135AND5 | TD-221 | BV-204 | CV-104 | EN | Brake (IC416) | H2SP 132 | 80 Nm | No | 400 V AC | 207 V DC | B2-1P-600 | Bg 132 | 0.52 | 125 | 0.64 | 160 | 0.37 | 160 | 0.61 | 163 | 0.55 | 180 | 0.32 | 180
Datasheet EN 3SIEL 132M2-HS-F B34A (9,2kW-400.690V-50Hz) (ALU) | 1313MP02235AND5 | Cantoni Motor | 3-phase motor | 3-fase (standard) | IE3 | IE3 Premium Efficiency | 3SIE 132M2-HS-F | Nee | 3SIEL 132M2-HS-F (80 Nm) (ALU) | 3SIEL 132M2-HS-F | 132 | 9.2 | 2 | B3/B14A | B34 (IM 2101) or derivatives | Feet and B14A flange | F (155°C) temperature rise-class B (max. 80K) | S1 (continuous) | -20 to +40°C | ≤ 1000 m.a.s.l. | 1 | IC416 (TEFV) | IP55 | No | 93.5 | 400 | 690 | 50 | ∆ | Y | 9.2 | 9.2 | 2935 | 2935 | 90.5 | 91.2 | 90.7 | 90.5 | 91.2 | 90.7 | 0.88 | 0.88 | 16.6 | 9.6 | 9.7 | 9.7 | 161.02 | 93.12 | 29.9 | 29.9 | 3.2 | 3.2 | 95.68 | 95.68 | 3.8 | 3.8 | 113.62 | 113.62 | 0.02 | 68 dB(A) | 6308 2Z C3 | 6308 2Z C3 | Service life lubrication | Drive-End | A (half-key) | CW or CCW | RAL 5010 (Gentian Blue) | Aluminium | Cast iron | Cast iron (screwed) | Top | M25 (2x) | To right | Ø38 x 80 mm | 10 x 8 x 70 mm | M12 | 2.11 | 1.65 | 1.82 | 0.98 | 2.37 | Inclusive PTC 140°C |  | 1313MP02235AND5 | TD-221 | BV-204 | CV-104 | EN | Brake (IC416) | H2SP 132 | 80 Nm | No | 400 V AC | 207 V DC | B2-1P-600 | Bg 132 | 0.52 | 125 | 0.64 | 160 | 0.37 | 160 | 0.61 | 163 | 0.55 | 180 | 0.32 | 180
Datasheet EN 3SIEL 132M2-HS-F B34B (9,2kW-400.690V-50Hz) (ALU) | 1313MP02335AND5 | Cantoni Motor | 3-phase motor | 3-fase (standard) | IE3 | IE3 Premium Efficiency | 3SIE 132M2-HS-F | Nee | 3SIEL 132M2-HS-F (80 Nm) (ALU) | 3SIEL 132M2-HS-F | 132 | 9.2 | 2 | B3/B14B | B34 (IM 2101) or derivatives | Feet and B14B flange | F (155°C) temperature rise-class B (max. 80K) | S1 (continuous) | -20 to +40°C | ≤ 1000 m.a.s.l. | 1 | IC416 (TEFV) | IP55 | No | 94.2 | 400 | 690 | 50 | ∆ | Y | 9.2 | 9.2 | 2935 | 2935 | 90.5 | 91.2 | 90.7 | 90.5 | 91.2 | 90.7 | 0.88 | 0.88 | 16.6 | 9.6 | 9.7 | 9.7 | 161.02 | 93.12 | 29.9 | 29.9 | 3.2 | 3.2 | 95.68 | 95.68 | 3.8 | 3.8 | 113.62 | 113.62 | 0.02 | 68 dB(A) | 6308 2Z C3 | 6308 2Z C3 | Service life lubrication | Drive-End | A (half-key) | CW or CCW | RAL 5010 (Gentian Blue) | Aluminium | Cast iron | Cast iron (screwed) | Top | M25 (2x) | To right | Ø38 x 80 mm | 10 x 8 x 70 mm | M12 | 2.11 | 1.65 | 1.82 | 0.98 | 2.37 | Inclusive PTC 140°C |  | 1313MP02335AND5 | TD-221 | BV-204 | CV-104 | EN | Brake (IC416) | H2SP 132 | 80 Nm | No | 400 V AC | 207 V DC | B2-1P-600 | Bg 132 | 0.52 | 125 | 0.64 | 160 | 0.37 | 160 | 0.61 | 163 | 0.55 | 180 | 0.32 | 180
Datasheet EN 3SIEK 132M2-HS-F B5 (9,2kW-400.690V-50Hz) (ALU) | 1313MP02435AND5 | Cantoni Motor | 3-phase motor | 3-fase (standard) | IE3 | IE3 Premium Efficiency | 3SIE 132M2-HS-F | Nee | 3SIEK 132M2-HS-F (80 Nm) (ALU) | 3SIEK 132M2-HS-F | 132 | 9.2 | 2 | B5 | B5 (IM 3001) or derivatives | B5 flange | F (155°C) temperature rise-class B (max. 80K) | S1 (continuous) | -20 to +40°C | ≤ 1000 m.a.s.l. | 1 | IC416 (TEFV) | IP55 | No | 94.8 | 400 | 690 | 50 | ∆ | Y | 9.2 | 9.2 | 2935 | 2935 | 90.5 | 91.2 | 90.7 | 90.5 | 91.2 | 90.7 | 0.88 | 0.88 | 16.6 | 9.6 | 9.7 | 9.7 | 161.02 | 93.12 | 29.9 | 29.9 | 3.2 | 3.2 | 95.68 | 95.68 | 3.8 | 3.8 | 113.62 | 113.62 | 0.02 | 68 dB(A) | 6308 2Z C3 | 6308 2Z C3 | Service life lubrication | Drive-End | A (half-key) | CW or CCW | RAL 5010 (Gentian Blue) | Aluminium | Cast iron |  |  | M25 (2x) | To right | Ø38 x 80 mm | 10 x 8 x 70 mm | M12 | 2.11 | 1.65 | 1.82 | 0.98 | 2.37 | Inclusive PTC 140°C |  | 1313MP02435AND5 | TD-221 | BV-204 | CV-104 | EN | Brake (IC416) | H2SP 132 | 80 Nm | No | 400 V AC | 207 V DC | B2-1P-600 | Bg 132 | 0.52 | 125 | 0.64 | 160 | 0.37 | 160 | 0.61 | 163 | 0.55 | 180 | 0.32 | 180
Datasheet EN 3SIEK 132M2-HS-F B14A (9,2kW-400.690V-50Hz) (ALU) | 1313MP02635AND5 | Cantoni Motor | 3-phase motor | 3-fase (standard) | IE3 | IE3 Premium Efficiency | 3SIE 132M2-HS-F | Nee | 3SIEK 132M2-HS-F (80 Nm) (ALU) | 3SIEK 132M2-HS-F | 132 | 9.2 | 2 | B14A | B14 (IM 3601) or derivatives | B14A flange | F (155°C) temperature rise-class B (max. 80K) | S1 (continuous) | -20 to +40°C | ≤ 1000 m.a.s.l. | 1 | IC416 (TEFV) | IP55 | No | 93.5 | 400 | 690 | 50 | ∆ | Y | 9.2 | 9.2 | 2935 | 2935 | 90.5 | 91.2 | 90.7 | 90.5 | 91.2 | 90.7 | 0.88 | 0.88 | 16.6 | 9.6 | 9.7 | 9.7 | 161.02 | 93.12 | 29.9 | 29.9 | 3.2 | 3.2 | 95.68 | 95.68 | 3.8 | 3.8 | 113.62 | 113.62 | 0.02 | 68 dB(A) | 6308 2Z C3 | 6308 2Z C3 | Service life lubrication | Drive-End | A (half-key) | CW or CCW | RAL 5010 (Gentian Blue) | Aluminium | Cast iron |  |  | M25 (2x) | To right | Ø38 x 80 mm | 10 x 8 x 70 mm | M12 | 2.11 | 1.65 | 1.82 | 0.98 | 2.37 | Inclusive PTC 140°C |  | 1313MP02635AND5 | TD-221 | BV-204 | CV-104 | EN | Brake (IC416) | H2SP 132 | 80 Nm | No | 400 V AC | 207 V DC | B2-1P-600 | Bg 132 | 0.52 | 125 | 0.64 | 160 | 0.37 | 160 | 0.61 | 163 | 0.55 | 180 | 0.32 | 180
Datasheet EN 3SIEK 132M2-HS-F B14B (9,2kW-400.690V-50Hz) (ALU) | 1313MP02835AND5 | Cantoni Motor | 3-phase motor | 3-fase (standard) | IE3 | IE3 Premium Efficiency | 3SIE 132M2-HS-F | Nee | 3SIEK 132M2-HS-F (80 Nm) (ALU) | 3SIEK 132M2-HS-F | 132 | 9.2 | 2 | B14B | B14 (IM 3601) or derivatives | B14B flange | F (155°C) temperature rise-class B (max. 80K) | S1 (continuous) | -20 to +40°C | ≤ 1000 m.a.s.l. | 1 | IC416 (TEFV) | IP55 | No | 94.2 | 400 | 690 | 50 | ∆ | Y | 9.2 | 9.2 | 2935 | 2935 | 90.5 | 91.2 | 90.7 | 90.5 | 91.2 | 90.7 | 0.88 | 0.88 | 16.6 | 9.6 | 9.7 | 9.7 | 161.02 | 93.12 | 29.9 | 29.9 | 3.2 | 3.2 | 95.68 | 95.68 | 3.8 | 3.8 | 113.62 | 113.62 | 0.02 | 68 dB(A) | 6308 2Z C3 | 6308 2Z C3 | Service life lubrication | Drive-End | A (half-key) | CW or CCW | RAL 5010 (Gentian Blue) | Aluminium | Cast iron |  |  | M25 (2x) | To right | Ø38 x 80 mm | 10 x 8 x 70 mm | M12 | 2.11 | 1.65 | 1.82 | 0.98 | 2.37 | Inclusive PTC 140°C |  | 1313MP02835AND5 | TD-221 | BV-204 | CV-104 | EN | Brake (IC416) | H2SP 132 | 80 Nm | No | 400 V AC | 207 V DC | B2-1P-600 | Bg 132 | 0.52 | 125 | 0.64 | 160 | 0.37 | 160 | 0.61 | 163 | 0.55 | 180 | 0.32 | 180
Datasheet EN 3SIEL 132M2-HS-F B35s (9,2kW-400.690V-50Hz) (ALU) | 1313MP02D35AND5 | Cantoni Motor | 3-phase motor | 3-fase (standard) | IE3 | IE3 Premium Efficiency | 3SIE 132M2-HS-F | Nee | 3SIEL 132M2-HS-F (80 Nm) (ALU) | 3SIEL 132M2-HS-F | 132 | 9.2 | 2 | B3/B5s | B35 (IM 2001) or derivatives | Feet and B5s flange | F (155°C) temperature rise-class B (max. 80K) | S1 (continuous) | -20 to +40°C | ≤ 1000 m.a.s.l. | 1 | IC416 (TEFV) | IP55 | No | 94.2 | 400 | 690 | 50 | ∆ | Y | 9.2 | 9.2 | 2935 | 2935 | 90.5 | 91.2 | 90.7 | 90.5 | 91.2 | 90.7 | 0.88 | 0.88 | 16.6 | 9.6 | 9.7 | 9.7 | 161.02 | 93.12 | 29.9 | 29.9 | 3.2 | 3.2 | 95.68 | 95.68 | 3.8 | 3.8 | 113.62 | 113.62 | 0.02 | 68 dB(A) | 6308 2Z C3 | 6308 2Z C3 | Service life lubrication | Drive-End | A (half-key) | CW or CCW | RAL 5010 (Gentian Blue) | Aluminium | Cast iron | Cast iron (screwed) | Top | M25 (2x) | To right | Ø38 x 80 mm | 10 x 8 x 70 mm | M12 | 2.11 | 1.65 | 1.82 | 0.98 | 2.37 | Inclusive PTC 140°C |  | 1313MP02D35AND5 | TD-221 | BV-204 | CV-104 | EN | Brake (IC416) | H2SP 132 | 80 Nm | No | 400 V AC | 207 V DC | B2-1P-600 | Bg 132 | 0.52 | 125 | 0.64 | 160 | 0.37 | 160 | 0.61 | 163 | 0.55 | 180 | 0.32 | 180
Datasheet EN 3SIEK 132M2-HS-F B5s (9,2kW-400.690V-50Hz) (ALU) | 1313MP02E35AND5 | Cantoni Motor | 3-phase motor | 3-fase (standard) | IE3 | IE3 Premium Efficiency | 3SIE 132M2-HS-F | Nee | 3SIEK 132M2-HS-F (80 Nm) (ALU) | 3SIEK 132M2-HS-F | 132 | 9.2 | 2 | B5s | B5 (IM 3001) or derivatives | B5s flange | F (155°C) temperature rise-class B (max. 80K) | S1 (continuous) | -20 to +40°C | ≤ 1000 m.a.s.l. | 1 | IC416 (TEFV) | IP55 | No | 94.2 | 400 | 690 | 50 | ∆ | Y | 9.2 | 9.2 | 2935 | 2935 | 90.5 | 91.2 | 90.7 | 90.5 | 91.2 | 90.7 | 0.88 | 0.88 | 16.6 | 9.6 | 9.7 | 9.7 | 161.02 | 93.12 | 29.9 | 29.9 | 3.2 | 3.2 | 95.68 | 95.68 | 3.8 | 3.8 | 113.62 | 113.62 | 0.02 | 68 dB(A) | 6308 2Z C3 | 6308 2Z C3 | Service life lubrication | Drive-End | A (half-key) | CW or CCW | RAL 5010 (Gentian Blue) | Aluminium | Cast iron |  |  | M25 (2x) | To right | Ø38 x 80 mm | 10 x 8 x 70 mm | M12 | 2.11 | 1.65 | 1.82 | 0.98 | 2.37 | Inclusive PTC 140°C |  | 1313MP02E35AND5 | TD-221 | BV-204 | CV-104 | EN | Brake (IC416) | H2SP 132 | 80 Nm | No | 400 V AC | 207 V DC | B2-1P-600 | Bg 132 | 0.52 | 125 | 0.64 | 160 | 0.37 | 160 | 0.61 | 163 | 0.55 | 180 | 0.32 | 180
Datasheet EN 3SIE 132M2A-HS-F B3 (11kW-400.690V-50Hz) (ALU) | 1313MPA2035AND5 | Cantoni Motor | 3-phase motor | 3-fase (standard) | IE3 | IE3 Premium Efficiency | 3SIE 132M2A-HS-F | Ja | 3SIE 132M2A-HS-F (80 Nm) (ALU) | 3SIE 132M2A-HS-F | 132 | 11 | 2 | B3 | B3 (IM 1001) or derivatives | Feet | F (155°C) temperature rise-class B (max. 80K) | S1 (continuous) | -20 to +40°C | ≤ 1000 m.a.s.l. | 1 | IC416 (TEFV) | IP55 | No | 91.2 | 400 | 690 | 50 | ∆ | Y | 11 | 11 | 2925 | 2925 | 92.1 | 91.9 | 91.2 | 92.1 | 91.9 | 91.2 | 0.89 | 0.89 | 19.6 | 11.4 | 8.1 | 8.1 | 158.76 | 92.34 | 35.9 | 35.9 | 2.6 | 2.6 | 93.34 | 93.34 | 3.8 | 3.8 | 136.42 | 136.42 | 0.021 | 68 dB(A) | 6308 2Z C3 | 6308 2Z C3 | Service life lubrication | Drive-End | A (half-key) | CW or CCW | RAL 5010 (Gentian Blue) | Aluminium | Cast iron | Cast iron (screwed) | Top | M25 (2x) | To right | Ø38 x 80 mm | 10 x 8 x 70 mm | M12 | 2.11 | 1.65 | 1.82 | 0.98 | 2.37 | Inclusive PTC 140°C |  | 1313MP02035AND5 | TD-221 | BV-204 | CV-104 | EN | Brake (IC416) | H2SP 132 | 80 Nm | No | 400 V AC | 207 V DC | B2-1P-600 | Bg 132 | 0.52 | 125 | 0.64 | 160 | 0.37 | 160 | 0.61 | 163 | 0.55 | 180 | 0.32 | 180
Datasheet EN 3SIEL 132M2A-HS-F B35 (11kW-400.690V-50Hz) (ALU) | 1313MPA2135AND5 | Cantoni Motor | 3-phase motor | 3-fase (standard) | IE3 | IE3 Premium Efficiency | 3SIE 132M2A-HS-F | Nee | 3SIEL 132M2A-HS-F (80 Nm) (ALU) | 3SIEL 132M2A-HS-F | 132 | 11 | 2 | B3/B5 | B35 (IM 2001) or derivatives | Feet and B5 flange | F (155°C) temperature rise-class B (max. 80K) | S1 (continuous) | -20 to +40°C | ≤ 1000 m.a.s.l. | 1 | IC416 (TEFV) | IP55 | No | 94.8 | 400 | 690 | 50 | ∆ | Y | 11 | 11 | 2925 | 2925 | 92.1 | 91.9 | 91.2 | 92.1 | 91.9 | 91.2 | 0.89 | 0.89 | 19.6 | 11.4 | 8.1 | 8.1 | 158.76 | 92.34 | 35.9 | 35.9 | 2.6 | 2.6 | 93.34 | 93.34 | 3.8 | 3.8 | 136.42 | 136.42 | 0.021 | 68 dB(A) | 6308 2Z C3 | 6308 2Z C3 | Service life lubrication | Drive-End | A (half-key) | CW or CCW | RAL 5010 (Gentian Blue) | Aluminium | Cast iron | Cast iron (screwed) | Top | M25 (2x) | To right | Ø38 x 80 mm | 10 x 8 x 70 mm | M12 | 2.11 | 1.65 | 1.82 | 0.98 | 2.37 | Inclusive PTC 140°C |  | 1313MP02135AND5 | TD-221 | BV-204 | CV-104 | EN | Brake (IC416) | H2SP 132 | 80 Nm | No | 400 V AC | 207 V DC | B2-1P-600 | Bg 132 | 0.52 | 125 | 0.64 | 160 | 0.37 | 160 | 0.61 | 163 | 0.55 | 180 | 0.32 | 180
Datasheet EN 3SIEL 132M2A-HS-F B34A (11kW-400.690V-50Hz) (ALU) | 1313MPA2235AND5 | Cantoni Motor | 3-phase motor | 3-fase (standard) | IE3 | IE3 Premium Efficiency | 3SIE 132M2A-HS-F | Nee | 3SIEL 132M2A-HS-F (80 Nm) (ALU) | 3SIEL 132M2A-HS-F | 132 | 11 | 2 | B3/B14A | B34 (IM 2101) or derivatives | Feet and B14A flange | F (155°C) temperature rise-class B (max. 80K) | S1 (continuous) | -20 to +40°C | ≤ 1000 m.a.s.l. | 1 | IC416 (TEFV) | IP55 | No | 93.5 | 400 | 690 | 50 | ∆ | Y | 11 | 11 | 2925 | 2925 | 92.1 | 91.9 | 91.2 | 92.1 | 91.9 | 91.2 | 0.89 | 0.89 | 19.6 | 11.4 | 8.1 | 8.1 | 158.76 | 92.34 | 35.9 | 35.9 | 2.6 | 2.6 | 93.34 | 93.34 | 3.8 | 3.8 | 136.42 | 136.42 | 0.021 | 68 dB(A) | 6308 2Z C3 | 6308 2Z C3 | Service life lubrication | Drive-End | A (half-key) | CW or CCW | RAL 5010 (Gentian Blue) | Aluminium | Cast iron | Cast iron (screwed) | Top | M25 (2x) | To right | Ø38 x 80 mm | 10 x 8 x 70 mm | M12 | 2.11 | 1.65 | 1.82 | 0.98 | 2.37 | Inclusive PTC 140°C |  | 1313MP02235AND5 | TD-221 | BV-204 | CV-104 | EN | Brake (IC416) | H2SP 132 | 80 Nm | No | 400 V AC | 207 V DC | B2-1P-600 | Bg 132 | 0.52 | 125 | 0.64 | 160 | 0.37 | 160 | 0.61 | 163 | 0.55 | 180 | 0.32 | 180
Datasheet EN 3SIEL 132M2A-HS-F B34B (11kW-400.690V-50Hz) (ALU) | 1313MPA2335AND5 | Cantoni Motor | 3-phase motor | 3-fase (standard) | IE3 | IE3 Premium Efficiency | 3SIE 132M2A-HS-F | Nee | 3SIEL 132M2A-HS-F (80 Nm) (ALU) | 3SIEL 132M2A-HS-F | 132 | 11 | 2 | B3/B14B | B34 (IM 2101) or derivatives | Feet and B14B flange | F (155°C) temperature rise-class B (max. 80K) | S1 (continuous) | -20 to +40°C | ≤ 1000 m.a.s.l. | 1 | IC416 (TEFV) | IP55 | No | 94.2 | 400 | 690 | 50 | ∆ | Y | 11 | 11 | 2925 | 2925 | 92.1 | 91.9 | 91.2 | 92.1 | 91.9 | 91.2 | 0.89 | 0.89 | 19.6 | 11.4 | 8.1 | 8.1 | 158.76 | 92.34 | 35.9 | 35.9 | 2.6 | 2.6 | 93.34 | 93.34 | 3.8 | 3.8 | 136.42 | 136.42 | 0.021 | 68 dB(A) | 6308 2Z C3 | 6308 2Z C3 | Service life lubrication | Drive-End | A (half-key) | CW or CCW | RAL 5010 (Gentian Blue) | Aluminium | Cast iron | Cast iron (screwed) | Top | M25 (2x) | To right | Ø38 x 80 mm | 10 x 8 x 70 mm | M12 | 2.11 | 1.65 | 1.82 | 0.98 | 2.37 | Inclusive PTC 140°C |  | 1313MP02335AND5 | TD-221 | BV-204 | CV-104 | EN | Brake (IC416) | H2SP 132 | 80 Nm | No | 400 V AC | 207 V DC | B2-1P-600 | Bg 132 | 0.52 | 125 | 0.64 | 160 | 0.37 | 160 | 0.61 | 163 | 0.55 | 180 | 0.32 | 180
Datasheet EN 3SIEK 132M2A-HS-F B5 (11kW-400.690V-50Hz) (ALU) | 1313MPA2435AND5 | Cantoni Motor | 3-phase motor | 3-fase (standard) | IE3 | IE3 Premium Efficiency | 3SIE 132M2A-HS-F | Nee | 3SIEK 132M2A-HS-F (80 Nm) (ALU) | 3SIEK 132M2A-HS-F | 132 | 11 | 2 | B5 | B5 (IM 3001) or derivatives | B5 flange | F (155°C) temperature rise-class B (max. 80K) | S1 (continuous) | -20 to +40°C | ≤ 1000 m.a.s.l. | 1 | IC416 (TEFV) | IP55 | No | 94.8 | 400 | 690 | 50 | ∆ | Y | 11 | 11 | 2925 | 2925 | 92.1 | 91.9 | 91.2 | 92.1 | 91.9 | 91.2 | 0.89 | 0.89 | 19.6 | 11.4 | 8.1 | 8.1 | 158.76 | 92.34 | 35.9 | 35.9 | 2.6 | 2.6 | 93.34 | 93.34 | 3.8 | 3.8 | 136.42 | 136.42 | 0.021 | 68 dB(A) | 6308 2Z C3 | 6308 2Z C3 | Service life lubrication | Drive-End | A (half-key) | CW or CCW | RAL 5010 (Gentian Blue) | Aluminium | Cast iron |  |  | M25 (2x) | To right | Ø38 x 80 mm | 10 x 8 x 70 mm | M12 | 2.11 | 1.65 | 1.82 | 0.98 | 2.37 | Inclusive PTC 140°C |  | 1313MP02435AND5 | TD-221 | BV-204 | CV-104 | EN | Brake (IC416) | H2SP 132 | 80 Nm | No | 400 V AC | 207 V DC | B2-1P-600 | Bg 132 | 0.52 | 125 | 0.64 | 160 | 0.37 | 160 | 0.61 | 163 | 0.55 | 180 | 0.32 | 180
Datasheet EN 3SIEK 132M2A-HS-F B14A (11kW-400.690V-50Hz) (ALU) | 1313MPA2635AND5 | Cantoni Motor | 3-phase motor | 3-fase (standard) | IE3 | IE3 Premium Efficiency | 3SIE 132M2A-HS-F | Nee | 3SIEK 132M2A-HS-F (80 Nm) (ALU) | 3SIEK 132M2A-HS-F | 132 | 11 | 2 | B14A | B14 (IM 3601) or derivatives | B14A flange | F (155°C) temperature rise-class B (max. 80K) | S1 (continuous) | -20 to +40°C | ≤ 1000 m.a.s.l. | 1 | IC416 (TEFV) | IP55 | No | 93.5 | 400 | 690 | 50 | ∆ | Y | 11 | 11 | 2925 | 2925 | 92.1 | 91.9 | 91.2 | 92.1 | 91.9 | 91.2 | 0.89 | 0.89 | 19.6 | 11.4 | 8.1 | 8.1 | 158.76 | 92.34 | 35.9 | 35.9 | 2.6 | 2.6 | 93.34 | 93.34 | 3.8 | 3.8 | 136.42 | 136.42 | 0.021 | 68 dB(A) | 6308 2Z C3 | 6308 2Z C3 | Service life lubrication | Drive-End | A (half-key) | CW or CCW | RAL 5010 (Gentian Blue) | Aluminium | Cast iron |  |  | M25 (2x) | To right | Ø38 x 80 mm | 10 x 8 x 70 mm | M12 | 2.11 | 1.65 | 1.82 | 0.98 | 2.37 | Inclusive PTC 140°C |  | 1313MP02635AND5 | TD-221 | BV-204 | CV-104 | EN | Brake (IC416) | H2SP 132 | 80 Nm | No | 400 V AC | 207 V DC | B2-1P-600 | Bg 132 | 0.52 | 125 | 0.64 | 160 | 0.37 | 160 | 0.61 | 163 | 0.55 | 180 | 0.32 | 180
Datasheet EN 3SIEK 132M2A-HS-F B14B (11kW-400.690V-50Hz) (ALU) | 1313MPA2835AND5 | Cantoni Motor | 3-phase motor | 3-fase (standard) | IE3 | IE3 Premium Efficiency | 3SIE 132M2A-HS-F | Nee | 3SIEK 132M2A-HS-F (80 Nm) (ALU) | 3SIEK 132M2A-HS-F | 132 | 11 | 2 | B14B | B14 (IM 3601) or derivatives | B14B flange | F (155°C) temperature rise-class B (max. 80K) | S1 (continuous) | -20 to +40°C | ≤ 1000 m.a.s.l. | 1 | IC416 (TEFV) | IP55 | No | 94.2 | 400 | 690 | 50 | ∆ | Y | 11 | 11 | 2925 | 2925 | 92.1 | 91.9 | 91.2 | 92.1 | 91.9 | 91.2 | 0.89 | 0.89 | 19.6 | 11.4 | 8.1 | 8.1 | 158.76 | 92.34 | 35.9 | 35.9 | 2.6 | 2.6 | 93.34 | 93.34 | 3.8 | 3.8 | 136.42 | 136.42 | 0.021 | 68 dB(A) | 6308 2Z C3 | 6308 2Z C3 | Service life lubrication | Drive-End | A (half-key) | CW or CCW | RAL 5010 (Gentian Blue) | Aluminium | Cast iron |  |  | M25 (2x) | To right | Ø38 x 80 mm | 10 x 8 x 70 mm | M12 | 2.11 | 1.65 | 1.82 | 0.98 | 2.37 | Inclusive PTC 140°C |  | 1313MP02835AND5 | TD-221 | BV-204 | CV-104 | EN | Brake (IC416) | H2SP 132 | 80 Nm | No | 400 V AC | 207 V DC | B2-1P-600 | Bg 132 | 0.52 | 125 | 0.64 | 160 | 0.37 | 160 | 0.61 | 163 | 0.55 | 180 | 0.32 | 180
Datasheet EN 3SIEL 132M2A-HS-F B35s (11kW-400.690V-50Hz) (ALU) | 1313MPA2D35AND5 | Cantoni Motor | 3-phase motor | 3-fase (standard) | IE3 | IE3 Premium Efficiency | 3SIE 132M2A-HS-F | Nee | 3SIEL 132M2A-HS-F (80 Nm) (ALU) | 3SIEL 132M2A-HS-F | 132 | 11 | 2 | B3/B5s | B35 (IM 2001) or derivatives | Feet and B5s flange | F (155°C) temperature rise-class B (max. 80K) | S1 (continuous) | -20 to +40°C | ≤ 1000 m.a.s.l. | 1 | IC416 (TEFV) | IP55 | No | 94.2 | 400 | 690 | 50 | ∆ | Y | 11 | 11 | 2925 | 2925 | 92.1 | 91.9 | 91.2 | 92.1 | 91.9 | 91.2 | 0.89 | 0.89 | 19.6 | 11.4 | 8.1 | 8.1 | 158.76 | 92.34 | 35.9 | 35.9 | 2.6 | 2.6 | 93.34 | 93.34 | 3.8 | 3.8 | 136.42 | 136.42 | 0.021 | 68 dB(A) | 6308 2Z C3 | 6308 2Z C3 | Service life lubrication | Drive-End | A (half-key) | CW or CCW | RAL 5010 (Gentian Blue) | Aluminium | Cast iron | Cast iron (screwed) | Top | M25 (2x) | To right | Ø38 x 80 mm | 10 x 8 x 70 mm | M12 | 2.11 | 1.65 | 1.82 | 0.98 | 2.37 | Inclusive PTC 140°C |  | 1313MP02D35AND5 | TD-221 | BV-204 | CV-104 | EN | Brake (IC416) | H2SP 132 | 80 Nm | No | 400 V AC | 207 V DC | B2-1P-600 | Bg 132 | 0.52 | 125 | 0.64 | 160 | 0.37 | 160 | 0.61 | 163 | 0.55 | 180 | 0.32 | 180
Datasheet EN 3SIEK 132M2A-HS-F B5s (11kW-400.690V-50Hz) (ALU) | 1313MPA2E35AND5 | Cantoni Motor | 3-phase motor | 3-fase (standard) | IE3 | IE3 Premium Efficiency | 3SIE 132M2A-HS-F | Nee | 3SIEK 132M2A-HS-F (80 Nm) (ALU) | 3SIEK 132M2A-HS-F | 132 | 11 | 2 | B5s | B5 (IM 3001) or derivatives | B5s flange | F (155°C) temperature rise-class B (max. 80K) | S1 (continuous) | -20 to +40°C | ≤ 1000 m.a.s.l. | 1 | IC416 (TEFV) | IP55 | No | 94.2 | 400 | 690 | 50 | ∆ | Y | 11 | 11 | 2925 | 2925 | 92.1 | 91.9 | 91.2 | 92.1 | 91.9 | 91.2 | 0.89 | 0.89 | 19.6 | 11.4 | 8.1 | 8.1 | 158.76 | 92.34 | 35.9 | 35.9 | 2.6 | 2.6 | 93.34 | 93.34 | 3.8 | 3.8 | 136.42 | 136.42 | 0.021 | 68 dB(A) | 6308 2Z C3 | 6308 2Z C3 | Service life lubrication | Drive-End | A (half-key) | CW or CCW | RAL 5010 (Gentian Blue) | Aluminium | Cast iron |  |  | M25 (2x) | To right | Ø38 x 80 mm | 10 x 8 x 70 mm | M12 | 2.11 | 1.65 | 1.82 | 0.98 | 2.37 | Inclusive PTC 140°C |  | 1313MP02E35AND5 | TD-221 | BV-204 | CV-104 | EN | Brake (IC416) | H2SP 132 | 80 Nm | No | 400 V AC | 207 V DC | B2-1P-600 | Bg 132 | 0.52 | 125 | 0.64 | 160 | 0.37 | 160 | 0.61 | 163 | 0.55 | 180 | 0.32 | 180
Datasheet EN 3SIE 132M4A-HS-F B3 (9,2kW-400.690V-50Hz) (ALU) | 1313MPA4035AND5 | Cantoni Motor | 3-phase motor | 3-fase (standard) | IE3 | IE3 Premium Efficiency | 3SIE 132M4A-HS-F | Ja | 3SIE 132M4A-HS-F (80 Nm) (ALU) | 3SIE 132M4A-HS-F | 132 | 9.2 | 4 | B3 | B3 (IM 1001) or derivatives | Feet | F (155°C) temperature rise-class B (max. 80K) | S1 (continuous) | -20 to +40°C | ≤ 1000 m.a.s.l. | 1 | IC416 (TEFV) | IP55 | No | 91.2 | 400 | 690 | 50 | ∆ | Y | 9.2 | 9.2 | 1460 | 1460 | 91 | 91.5 | 91 | 91 | 91.5 | 91 | 0.83 | 0.83 | 17.6 | 10.2 | 9 | 9 | 158.4 | 91.8 | 60.2 | 60.2 | 3.1 | 3.1 | 186.62 | 186.62 | 4.1 | 4.1 | 246.82 | 246.82 | 0.05 | 60 dB(A) | 6308 2Z C3 | 6308 2Z C3 | Service life lubrication | Drive-End | A (half-key) | CW or CCW | RAL 5010 (Gentian Blue) | Aluminium | Cast iron | Cast iron (screwed) | Top | M25 (2x) | To right | Ø38 x 80 mm | 10 x 8 x 70 mm | M12 | 2.67 | 2.08 | 2.31 | 1.36 | 3 | Inclusive PTC 140°C |  | 1313MP02035AND5 | TD-221 | BV-204 | CV-104 | EN | Brake (IC416) | H2SP 132 | 80 Nm | No | 400 V AC | 207 V DC | B2-1P-600 | Bg 132 | 0.52 | 125 | 0.64 | 160 | 0.37 | 160 | 0.61 | 163 | 0.55 | 180 | 0.32 | 180
Datasheet EN 3SIEL 132M4A-HS-F B35 (9,2kW-400.690V-50Hz) (ALU) | 1313MPA4135AND5 | Cantoni Motor | 3-phase motor | 3-fase (standard) | IE3 | IE3 Premium Efficiency | 3SIE 132M4A-HS-F | Nee | 3SIEL 132M4A-HS-F (80 Nm) (ALU) | 3SIEL 132M4A-HS-F | 132 | 9.2 | 4 | B3/B5 | B35 (IM 2001) or derivatives | Feet and B5 flange | F (155°C) temperature rise-class B (max. 80K) | S1 (continuous) | -20 to +40°C | ≤ 1000 m.a.s.l. | 1 | IC416 (TEFV) | IP55 | No | 94.8 | 400 | 690 | 50 | ∆ | Y | 9.2 | 9.2 | 1460 | 1460 | 91 | 91.5 | 91 | 91 | 91.5 | 91 | 0.83 | 0.83 | 17.6 | 10.2 | 9 | 9 | 158.4 | 91.8 | 60.2 | 60.2 | 3.1 | 3.1 | 186.62 | 186.62 | 4.1 | 4.1 | 246.82 | 246.82 | 0.05 | 60 dB(A) | 6308 2Z C3 | 6308 2Z C3 | Service life lubrication | Drive-End | A (half-key) | CW or CCW | RAL 5010 (Gentian Blue) | Aluminium | Cast iron | Cast iron (screwed) | Top | M25 (2x) | To right | Ø38 x 80 mm | 10 x 8 x 70 mm | M12 | 2.67 | 2.08 | 2.31 | 1.36 | 3 | Inclusive PTC 140°C |  | 1313MP02135AND5 | TD-221 | BV-204 | CV-104 | EN | Brake (IC416) | H2SP 132 | 80 Nm | No | 400 V AC | 207 V DC | B2-1P-600 | Bg 132 | 0.52 | 125 | 0.64 | 160 | 0.37 | 160 | 0.61 | 163 | 0.55 | 180 | 0.32 | 180
Datasheet EN 3SIEL 132M4A-HS-F B34A (9,2kW-400.690V-50Hz) (ALU) | 1313MPA4235AND5 | Cantoni Motor | 3-phase motor | 3-fase (standard) | IE3 | IE3 Premium Efficiency | 3SIE 132M4A-HS-F | Nee | 3SIEL 132M4A-HS-F (80 Nm) (ALU) | 3SIEL 132M4A-HS-F | 132 | 9.2 | 4 | B3/B14A | B34 (IM 2101) or derivatives | Feet and B14A flange | F (155°C) temperature rise-class B (max. 80K) | S1 (continuous) | -20 to +40°C | ≤ 1000 m.a.s.l. | 1 | IC416 (TEFV) | IP55 | No | 93.5 | 400 | 690 | 50 | ∆ | Y | 9.2 | 9.2 | 1460 | 1460 | 91 | 91.5 | 91 | 91 | 91.5 | 91 | 0.83 | 0.83 | 17.6 | 10.2 | 9 | 9 | 158.4 | 91.8 | 60.2 | 60.2 | 3.1 | 3.1 | 186.62 | 186.62 | 4.1 | 4.1 | 246.82 | 246.82 | 0.05 | 60 dB(A) | 6308 2Z C3 | 6308 2Z C3 | Service life lubrication | Drive-End | A (half-key) | CW or CCW | RAL 5010 (Gentian Blue) | Aluminium | Cast iron | Cast iron (screwed) | Top | M25 (2x) | To right | Ø38 x 80 mm | 10 x 8 x 70 mm | M12 | 2.67 | 2.08 | 2.31 | 1.36 | 3 | Inclusive PTC 140°C |  | 1313MP02235AND5 | TD-221 | BV-204 | CV-104 | EN | Brake (IC416) | H2SP 132 | 80 Nm | No | 400 V AC | 207 V DC | B2-1P-600 | Bg 132 | 0.52 | 125 | 0.64 | 160 | 0.37 | 160 | 0.61 | 163 | 0.55 | 180 | 0.32 | 180
Datasheet EN 3SIEL 132M4A-HS-F B34B (9,2kW-400.690V-50Hz) (ALU) | 1313MPA4335AND5 | Cantoni Motor | 3-phase motor | 3-fase (standard) | IE3 | IE3 Premium Efficiency | 3SIE 132M4A-HS-F | Nee | 3SIEL 132M4A-HS-F (80 Nm) (ALU) | 3SIEL 132M4A-HS-F | 132 | 9.2 | 4 | B3/B14B | B34 (IM 2101) or derivatives | Feet and B14B flange | F (155°C) temperature rise-class B (max. 80K) | S1 (continuous) | -20 to +40°C | ≤ 1000 m.a.s.l. | 1 | IC416 (TEFV) | IP55 | No | 94.2 | 400 | 690 | 50 | ∆ | Y | 9.2 | 9.2 | 1460 | 1460 | 91 | 91.5 | 91 | 91 | 91.5 | 91 | 0.83 | 0.83 | 17.6 | 10.2 | 9 | 9 | 158.4 | 91.8 | 60.2 | 60.2 | 3.1 | 3.1 | 186.62 | 186.62 | 4.1 | 4.1 | 246.82 | 246.82 | 0.05 | 60 dB(A) | 6308 2Z C3 | 6308 2Z C3 | Service life lubrication | Drive-End | A (half-key) | CW or CCW | RAL 5010 (Gentian Blue) | Aluminium | Cast iron | Cast iron (screwed) | Top | M25 (2x) | To right | Ø38 x 80 mm | 10 x 8 x 70 mm | M12 | 2.67 | 2.08 | 2.31 | 1.36 | 3 | Inclusive PTC 140°C |  | 1313MP02335AND5 | TD-221 | BV-204 | CV-104 | EN | Brake (IC416) | H2SP 132 | 80 Nm | No | 400 V AC | 207 V DC | B2-1P-600 | Bg 132 | 0.52 | 125 | 0.64 | 160 | 0.37 | 160 | 0.61 | 163 | 0.55 | 180 | 0.32 | 180
Datasheet EN 3SIEK 132M4A-HS-F B5 (9,2kW-400.690V-50Hz) (ALU) | 1313MPA4435AND5 | Cantoni Motor | 3-phase motor | 3-fase (standard) | IE3 | IE3 Premium Efficiency | 3SIE 132M4A-HS-F | Nee | 3SIEK 132M4A-HS-F (80 Nm) (ALU) | 3SIEK 132M4A-HS-F | 132 | 9.2 | 4 | B5 | B5 (IM 3001) or derivatives | B5 flange | F (155°C) temperature rise-class B (max. 80K) | S1 (continuous) | -20 to +40°C | ≤ 1000 m.a.s.l. | 1 | IC416 (TEFV) | IP55 | No | 94.8 | 400 | 690 | 50 | ∆ | Y | 9.2 | 9.2 | 1460 | 1460 | 91 | 91.5 | 91 | 91 | 91.5 | 91 | 0.83 | 0.83 | 17.6 | 10.2 | 9 | 9 | 158.4 | 91.8 | 60.2 | 60.2 | 3.1 | 3.1 | 186.62 | 186.62 | 4.1 | 4.1 | 246.82 | 246.82 | 0.05 | 60 dB(A) | 6308 2Z C3 | 6308 2Z C3 | Service life lubrication | Drive-End | A (half-key) | CW or CCW | RAL 5010 (Gentian Blue) | Aluminium | Cast iron |  |  | M25 (2x) | To right | Ø38 x 80 mm | 10 x 8 x 70 mm | M12 | 2.67 | 2.08 | 2.31 | 1.36 | 3 | Inclusive PTC 140°C |  | 1313MP02435AND5 | TD-221 | BV-204 | CV-104 | EN | Brake (IC416) | H2SP 132 | 80 Nm | No | 400 V AC | 207 V DC | B2-1P-600 | Bg 132 | 0.52 | 125 | 0.64 | 160 | 0.37 | 160 | 0.61 | 163 | 0.55 | 180 | 0.32 | 180
Datasheet EN 3SIEK 132M4A-HS-F B14A (9,2kW-400.690V-50Hz) (ALU) | 1313MPA4635AND5 | Cantoni Motor | 3-phase motor | 3-fase (standard) | IE3 | IE3 Premium Efficiency | 3SIE 132M4A-HS-F | Nee | 3SIEK 132M4A-HS-F (80 Nm) (ALU) | 3SIEK 132M4A-HS-F | 132 | 9.2 | 4 | B14A | B14 (IM 3601) or derivatives | B14A flange | F (155°C) temperature rise-class B (max. 80K) | S1 (continuous) | -20 to +40°C | ≤ 1000 m.a.s.l. | 1 | IC416 (TEFV) | IP55 | No | 93.5 | 400 | 690 | 50 | ∆ | Y | 9.2 | 9.2 | 1460 | 1460 | 91 | 91.5 | 91 | 91 | 91.5 | 91 | 0.83 | 0.83 | 17.6 | 10.2 | 9 | 9 | 158.4 | 91.8 | 60.2 | 60.2 | 3.1 | 3.1 | 186.62 | 186.62 | 4.1 | 4.1 | 246.82 | 246.82 | 0.05 | 60 dB(A) | 6308 2Z C3 | 6308 2Z C3 | Service life lubrication | Drive-End | A (half-key) | CW or CCW | RAL 5010 (Gentian Blue) | Aluminium | Cast iron |  |  | M25 (2x) | To right | Ø38 x 80 mm | 10 x 8 x 70 mm | M12 | 2.67 | 2.08 | 2.31 | 1.36 | 3 | Inclusive PTC 140°C |  | 1313MP02635AND5 | TD-221 | BV-204 | CV-104 | EN | Brake (IC416) | H2SP 132 | 80 Nm | No | 400 V AC | 207 V DC | B2-1P-600 | Bg 132 | 0.52 | 125 | 0.64 | 160 | 0.37 | 160 | 0.61 | 163 | 0.55 | 180 | 0.32 | 180
Datasheet EN 3SIEK 132M4A-HS-F B14B (9,2kW-400.690V-50Hz) (ALU) | 1313MPA4835AND5 | Cantoni Motor | 3-phase motor | 3-fase (standard) | IE3 | IE3 Premium Efficiency | 3SIE 132M4A-HS-F | Nee | 3SIEK 132M4A-HS-F (80 Nm) (ALU) | 3SIEK 132M4A-HS-F | 132 | 9.2 | 4 | B14B | B14 (IM 3601) or derivatives | B14B flange | F (155°C) temperature rise-class B (max. 80K) | S1 (continuous) | -20 to +40°C | ≤ 1000 m.a.s.l. | 1 | IC416 (TEFV) | IP55 | No | 94.2 | 400 | 690 | 50 | ∆ | Y | 9.2 | 9.2 | 1460 | 1460 | 91 | 91.5 | 91 | 91 | 91.5 | 91 | 0.83 | 0.83 | 17.6 | 10.2 | 9 | 9 | 158.4 | 91.8 | 60.2 | 60.2 | 3.1 | 3.1 | 186.62 | 186.62 | 4.1 | 4.1 | 246.82 | 246.82 | 0.05 | 60 dB(A) | 6308 2Z C3 | 6308 2Z C3 | Service life lubrication | Drive-End | A (half-key) | CW or CCW | RAL 5010 (Gentian Blue) | Aluminium | Cast iron |  |  | M25 (2x) | To right | Ø38 x 80 mm | 10 x 8 x 70 mm | M12 | 2.67 | 2.08 | 2.31 | 1.36 | 3 | Inclusive PTC 140°C |  | 1313MP02835AND5 | TD-221 | BV-204 | CV-104 | EN | Brake (IC416) | H2SP 132 | 80 Nm | No | 400 V AC | 207 V DC | B2-1P-600 | Bg 132 | 0.52 | 125 | 0.64 | 160 | 0.37 | 160 | 0.61 | 163 | 0.55 | 180 | 0.32 | 180
Datasheet EN 3SIEL 132M4A-HS-F B35s (9,2kW-400.690V-50Hz) (ALU) | 1313MPA4D35AND5 | Cantoni Motor | 3-phase motor | 3-fase (standard) | IE3 | IE3 Premium Efficiency | 3SIE 132M4A-HS-F | Nee | 3SIEL 132M4A-HS-F (80 Nm) (ALU) | 3SIEL 132M4A-HS-F | 132 | 9.2 | 4 | B3/B5s | B35 (IM 2001) or derivatives | Feet and B5s flange | F (155°C) temperature rise-class B (max. 80K) | S1 (continuous) | -20 to +40°C | ≤ 1000 m.a.s.l. | 1 | IC416 (TEFV) | IP55 | No | 94.2 | 400 | 690 | 50 | ∆ | Y | 9.2 | 9.2 | 1460 | 1460 | 91 | 91.5 | 91 | 91 | 91.5 | 91 | 0.83 | 0.83 | 17.6 | 10.2 | 9 | 9 | 158.4 | 91.8 | 60.2 | 60.2 | 3.1 | 3.1 | 186.62 | 186.62 | 4.1 | 4.1 | 246.82 | 246.82 | 0.05 | 60 dB(A) | 6308 2Z C3 | 6308 2Z C3 | Service life lubrication | Drive-End | A (half-key) | CW or CCW | RAL 5010 (Gentian Blue) | Aluminium | Cast iron | Cast iron (screwed) | Top | M25 (2x) | To right | Ø38 x 80 mm | 10 x 8 x 70 mm | M12 | 2.67 | 2.08 | 2.31 | 1.36 | 3 | Inclusive PTC 140°C |  | 1313MP02D35AND5 | TD-221 | BV-204 | CV-104 | EN | Brake (IC416) | H2SP 132 | 80 Nm | No | 400 V AC | 207 V DC | B2-1P-600 | Bg 132 | 0.52 | 125 | 0.64 | 160 | 0.37 | 160 | 0.61 | 163 | 0.55 | 180 | 0.32 | 180
Datasheet EN 3SIEK 132M4A-HS-F B5s (9,2kW-400.690V-50Hz) (ALU) | 1313MPA4E35AND5 | Cantoni Motor | 3-phase motor | 3-fase (standard) | IE3 | IE3 Premium Efficiency | 3SIE 132M4A-HS-F | Nee | 3SIEK 132M4A-HS-F (80 Nm) (ALU) | 3SIEK 132M4A-HS-F | 132 | 9.2 | 4 | B5s | B5 (IM 3001) or derivatives | B5s flange | F (155°C) temperature rise-class B (max. 80K) | S1 (continuous) | -20 to +40°C | ≤ 1000 m.a.s.l. | 1 | IC416 (TEFV) | IP55 | No | 94.2 | 400 | 690 | 50 | ∆ | Y | 9.2 | 9.2 | 1460 | 1460 | 91 | 91.5 | 91 | 91 | 91.5 | 91 | 0.83 | 0.83 | 17.6 | 10.2 | 9 | 9 | 158.4 | 91.8 | 60.2 | 60.2 | 3.1 | 3.1 | 186.62 | 186.62 | 4.1 | 4.1 | 246.82 | 246.82 | 0.05 | 60 dB(A) | 6308 2Z C3 | 6308 2Z C3 | Service life lubrication | Drive-End | A (half-key) | CW or CCW | RAL 5010 (Gentian Blue) | Aluminium | Cast iron |  |  | M25 (2x) | To right | Ø38 x 80 mm | 10 x 8 x 70 mm | M12 | 2.67 | 2.08 | 2.31 | 1.36 | 3 | Inclusive PTC 140°C |  | 1313MP02E35AND5 | TD-221 | BV-204 | CV-104 | EN | Brake (IC416) | H2SP 132 | 80 Nm | No | 400 V AC | 207 V DC | B2-1P-600 | Bg 132 | 0.52 | 125 | 0.64 | 160 | 0.37 | 160 | 0.61 | 163 | 0.55 | 180 | 0.32 | 180
Datasheet EN 3SIE 132M4B-HS-F B3 (11kW-400.690V-50Hz) (ALU) | 1313MPB4035AND5 | Cantoni Motor | 3-phase motor | 3-fase (standard) | IE3 | IE3 Premium Efficiency | 3SIE 132M4B-HS-F | Ja | 3SIE 132M4B-HS-F (80 Nm) (ALU) | 3SIE 132M4B-HS-F | 132 | 11 | 4 | B3 | B3 (IM 1001) or derivatives | Feet | F (155°C) temperature rise-class B (max. 80K) | S1 (continuous) | -20 to +40°C | ≤ 1000 m.a.s.l. | 1 | IC416 (TEFV) | IP55 | No | 96.2 | 400 | 690 | 50 | ∆ | Y | 11 | 11 | 1460 | 1460 | 91.7 | 92.1 | 91.4 | 91.7 | 92.1 | 91.4 | 0.83 | 0.83 | 20.9 | 12.1 | 9.5 | 9.5 | 198.55 | 114.95 | 72 | 72 | 3.2 | 3.2 | 230.4 | 230.4 | 4.4 | 4.4 | 316.8 | 316.8 | 0.057 | 60 dB(A) | 6308 2Z C3 | 6308 2Z C3 | Service life lubrication | Drive-End | A (half-key) | CW or CCW | RAL 5010 (Gentian Blue) | Aluminium | Cast iron | Cast iron (screwed) | Top | M25 (2x) | To right | Ø38 x 80 mm | 10 x 8 x 70 mm | M12 | 2.67 | 2.08 | 2.31 | 1.36 | 3 | Inclusive PTC 140°C |  | 1313MP02035AND5 | TD-221 | BV-204 | CV-104 | EN | Brake (IC416) | H2SP 132 | 80 Nm | No | 400 V AC | 207 V DC | B2-1P-600 | Bg 132 | 0.52 | 125 | 0.64 | 160 | 0.37 | 160 | 0.61 | 163 | 0.55 | 180 | 0.32 | 180
Datasheet EN 3SIEL 132M4B-HS-F B35 (11kW-400.690V-50Hz) (ALU) | 1313MPB4135AND5 | Cantoni Motor | 3-phase motor | 3-fase (standard) | IE3 | IE3 Premium Efficiency | 3SIE 132M4B-HS-F | Nee | 3SIEL 132M4B-HS-F (80 Nm) (ALU) | 3SIEL 132M4B-HS-F | 132 | 11 | 4 | B3/B5 | B35 (IM 2001) or derivatives | Feet and B5 flange | F (155°C) temperature rise-class B (max. 80K) | S1 (continuous) | -20 to +40°C | ≤ 1000 m.a.s.l. | 1 | IC416 (TEFV) | IP55 | No | 99.8 | 400 | 690 | 50 | ∆ | Y | 11 | 11 | 1460 | 1460 | 91.7 | 92.1 | 91.4 | 91.7 | 92.1 | 91.4 | 0.83 | 0.83 | 20.9 | 12.1 | 9.5 | 9.5 | 198.55 | 114.95 | 72 | 72 | 3.2 | 3.2 | 230.4 | 230.4 | 4.4 | 4.4 | 316.8 | 316.8 | 0.057 | 60 dB(A) | 6308 2Z C3 | 6308 2Z C3 | Service life lubrication | Drive-End | A (half-key) | CW or CCW | RAL 5010 (Gentian Blue) | Aluminium | Cast iron | Cast iron (screwed) | Top | M25 (2x) | To right | Ø38 x 80 mm | 10 x 8 x 70 mm | M12 | 2.67 | 2.08 | 2.31 | 1.36 | 3 | Inclusive PTC 140°C |  | 1313MP02135AND5 | TD-221 | BV-204 | CV-104 | EN | Brake (IC416) | H2SP 132 | 80 Nm | No | 400 V AC | 207 V DC | B2-1P-600 | Bg 132 | 0.52 | 125 | 0.64 | 160 | 0.37 | 160 | 0.61 | 163 | 0.55 | 180 | 0.32 | 180
Datasheet EN 3SIEL 132M4B-HS-F B34A (11kW-400.690V-50Hz) (ALU) | 1313MPB4235AND5 | Cantoni Motor | 3-phase motor | 3-fase (standard) | IE3 | IE3 Premium Efficiency | 3SIE 132M4B-HS-F | Nee | 3SIEL 132M4B-HS-F (80 Nm) (ALU) | 3SIEL 132M4B-HS-F | 132 | 11 | 4 | B3/B14A | B34 (IM 2101) or derivatives | Feet and B14A flange | F (155°C) temperature rise-class B (max. 80K) | S1 (continuous) | -20 to +40°C | ≤ 1000 m.a.s.l. | 1 | IC416 (TEFV) | IP55 | No | 98.5 | 400 | 690 | 50 | ∆ | Y | 11 | 11 | 1460 | 1460 | 91.7 | 92.1 | 91.4 | 91.7 | 92.1 | 91.4 | 0.83 | 0.83 | 20.9 | 12.1 | 9.5 | 9.5 | 198.55 | 114.95 | 72 | 72 | 3.2 | 3.2 | 230.4 | 230.4 | 4.4 | 4.4 | 316.8 | 316.8 | 0.057 | 60 dB(A) | 6308 2Z C3 | 6308 2Z C3 | Service life lubrication | Drive-End | A (half-key) | CW or CCW | RAL 5010 (Gentian Blue) | Aluminium | Cast iron | Cast iron (screwed) | Top | M25 (2x) | To right | Ø38 x 80 mm | 10 x 8 x 70 mm | M12 | 2.67 | 2.08 | 2.31 | 1.36 | 3 | Inclusive PTC 140°C |  | 1313MP02235AND5 | TD-221 | BV-204 | CV-104 | EN | Brake (IC416) | H2SP 132 | 80 Nm | No | 400 V AC | 207 V DC | B2-1P-600 | Bg 132 | 0.52 | 125 | 0.64 | 160 | 0.37 | 160 | 0.61 | 163 | 0.55 | 180 | 0.32 | 180
Datasheet EN 3SIEL 132M4B-HS-F B34B (11kW-400.690V-50Hz) (ALU) | 1313MPB4335AND5 | Cantoni Motor | 3-phase motor | 3-fase (standard) | IE3 | IE3 Premium Efficiency | 3SIE 132M4B-HS-F | Nee | 3SIEL 132M4B-HS-F (80 Nm) (ALU) | 3SIEL 132M4B-HS-F | 132 | 11 | 4 | B3/B14B | B34 (IM 2101) or derivatives | Feet and B14B flange | F (155°C) temperature rise-class B (max. 80K) | S1 (continuous) | -20 to +40°C | ≤ 1000 m.a.s.l. | 1 | IC416 (TEFV) | IP55 | No | 99.2 | 400 | 690 | 50 | ∆ | Y | 11 | 11 | 1460 | 1460 | 91.7 | 92.1 | 91.4 | 91.7 | 92.1 | 91.4 | 0.83 | 0.83 | 20.9 | 12.1 | 9.5 | 9.5 | 198.55 | 114.95 | 72 | 72 | 3.2 | 3.2 | 230.4 | 230.4 | 4.4 | 4.4 | 316.8 | 316.8 | 0.057 | 60 dB(A) | 6308 2Z C3 | 6308 2Z C3 | Service life lubrication | Drive-End | A (half-key) | CW or CCW | RAL 5010 (Gentian Blue) | Aluminium | Cast iron | Cast iron (screwed) | Top | M25 (2x) | To right | Ø38 x 80 mm | 10 x 8 x 70 mm | M12 | 2.67 | 2.08 | 2.31 | 1.36 | 3 | Inclusive PTC 140°C |  | 1313MP02335AND5 | TD-221 | BV-204 | CV-104 | EN | Brake (IC416) | H2SP 132 | 80 Nm | No | 400 V AC | 207 V DC | B2-1P-600 | Bg 132 | 0.52 | 125 | 0.64 | 160 | 0.37 | 160 | 0.61 | 163 | 0.55 | 180 | 0.32 | 180
Datasheet EN 3SIEK 132M4B-HS-F B5 (11kW-400.690V-50Hz) (ALU) | 1313MPB4435AND5 | Cantoni Motor | 3-phase motor | 3-fase (standard) | IE3 | IE3 Premium Efficiency | 3SIE 132M4B-HS-F | Nee | 3SIEK 132M4B-HS-F (80 Nm) (ALU) | 3SIEK 132M4B-HS-F | 132 | 11 | 4 | B5 | B5 (IM 3001) or derivatives | B5 flange | F (155°C) temperature rise-class B (max. 80K) | S1 (continuous) | -20 to +40°C | ≤ 1000 m.a.s.l. | 1 | IC416 (TEFV) | IP55 | No | 99.8 | 400 | 690 | 50 | ∆ | Y | 11 | 11 | 1460 | 1460 | 91.7 | 92.1 | 91.4 | 91.7 | 92.1 | 91.4 | 0.83 | 0.83 | 20.9 | 12.1 | 9.5 | 9.5 | 198.55 | 114.95 | 72 | 72 | 3.2 | 3.2 | 230.4 | 230.4 | 4.4 | 4.4 | 316.8 | 316.8 | 0.057 | 60 dB(A) | 6308 2Z C3 | 6308 2Z C3 | Service life lubrication | Drive-End | A (half-key) | CW or CCW | RAL 5010 (Gentian Blue) | Aluminium | Cast iron |  |  | M25 (2x) | To right | Ø38 x 80 mm | 10 x 8 x 70 mm | M12 | 2.67 | 2.08 | 2.31 | 1.36 | 3 | Inclusive PTC 140°C |  | 1313MP02435AND5 | TD-221 | BV-204 | CV-104 | EN | Brake (IC416) | H2SP 132 | 80 Nm | No | 400 V AC | 207 V DC | B2-1P-600 | Bg 132 | 0.52 | 125 | 0.64 | 160 | 0.37 | 160 | 0.61 | 163 | 0.55 | 180 | 0.32 | 180
Datasheet EN 3SIEK 132M4B-HS-F B14A (11kW-400.690V-50Hz) (ALU) | 1313MPB4635AND5 | Cantoni Motor | 3-phase motor | 3-fase (standard) | IE3 | IE3 Premium Efficiency | 3SIE 132M4B-HS-F | Nee | 3SIEK 132M4B-HS-F (80 Nm) (ALU) | 3SIEK 132M4B-HS-F | 132 | 11 | 4 | B14A | B14 (IM 3601) or derivatives | B14A flange | F (155°C) temperature rise-class B (max. 80K) | S1 (continuous) | -20 to +40°C | ≤ 1000 m.a.s.l. | 1 | IC416 (TEFV) | IP55 | No | 98.5 | 400 | 690 | 50 | ∆ | Y | 11 | 11 | 1460 | 1460 | 91.7 | 92.1 | 91.4 | 91.7 | 92.1 | 91.4 | 0.83 | 0.83 | 20.9 | 12.1 | 9.5 | 9.5 | 198.55 | 114.95 | 72 | 72 | 3.2 | 3.2 | 230.4 | 230.4 | 4.4 | 4.4 | 316.8 | 316.8 | 0.057 | 60 dB(A) | 6308 2Z C3 | 6308 2Z C3 | Service life lubrication | Drive-End | A (half-key) | CW or CCW | RAL 5010 (Gentian Blue) | Aluminium | Cast iron |  |  | M25 (2x) | To right | Ø38 x 80 mm | 10 x 8 x 70 mm | M12 | 2.67 | 2.08 | 2.31 | 1.36 | 3 | Inclusive PTC 140°C |  | 1313MP02635AND5 | TD-221 | BV-204 | CV-104 | EN | Brake (IC416) | H2SP 132 | 80 Nm | No | 400 V AC | 207 V DC | B2-1P-600 | Bg 132 | 0.52 | 125 | 0.64 | 160 | 0.37 | 160 | 0.61 | 163 | 0.55 | 180 | 0.32 | 180
Datasheet EN 3SIEK 132M4B-HS-F B14B (11kW-400.690V-50Hz) (ALU) | 1313MPB4835AND5 | Cantoni Motor | 3-phase motor | 3-fase (standard) | IE3 | IE3 Premium Efficiency | 3SIE 132M4B-HS-F | Nee | 3SIEK 132M4B-HS-F (80 Nm) (ALU) | 3SIEK 132M4B-HS-F | 132 | 11 | 4 | B14B | B14 (IM 3601) or derivatives | B14B flange | F (155°C) temperature rise-class B (max. 80K) | S1 (continuous) | -20 to +40°C | ≤ 1000 m.a.s.l. | 1 | IC416 (TEFV) | IP55 | No | 99.2 | 400 | 690 | 50 | ∆ | Y | 11 | 11 | 1460 | 1460 | 91.7 | 92.1 | 91.4 | 91.7 | 92.1 | 91.4 | 0.83 | 0.83 | 20.9 | 12.1 | 9.5 | 9.5 | 198.55 | 114.95 | 72 | 72 | 3.2 | 3.2 | 230.4 | 230.4 | 4.4 | 4.4 | 316.8 | 316.8 | 0.057 | 60 dB(A) | 6308 2Z C3 | 6308 2Z C3 | Service life lubrication | Drive-End | A (half-key) | CW or CCW | RAL 5010 (Gentian Blue) | Aluminium | Cast iron |  |  | M25 (2x) | To right | Ø38 x 80 mm | 10 x 8 x 70 mm | M12 | 2.67 | 2.08 | 2.31 | 1.36 | 3 | Inclusive PTC 140°C |  | 1313MP02835AND5 | TD-221 | BV-204 | CV-104 | EN | Brake (IC416) | H2SP 132 | 80 Nm | No | 400 V AC | 207 V DC | B2-1P-600 | Bg 132 | 0.52 | 125 | 0.64 | 160 | 0.37 | 160 | 0.61 | 163 | 0.55 | 180 | 0.32 | 180
Datasheet EN 3SIEL 132M4B-HS-F B35s (11kW-400.690V-50Hz) (ALU) | 1313MPB4D35AND5 | Cantoni Motor | 3-phase motor | 3-fase (standard) | IE3 | IE3 Premium Efficiency | 3SIE 132M4B-HS-F | Nee | 3SIEL 132M4B-HS-F (80 Nm) (ALU) | 3SIEL 132M4B-HS-F | 132 | 11 | 4 | B3/B5s | B35 (IM 2001) or derivatives | Feet and B5s flange | F (155°C) temperature rise-class B (max. 80K) | S1 (continuous) | -20 to +40°C | ≤ 1000 m.a.s.l. | 1 | IC416 (TEFV) | IP55 | No | 99.2 | 400 | 690 | 50 | ∆ | Y | 11 | 11 | 1460 | 1460 | 91.7 | 92.1 | 91.4 | 91.7 | 92.1 | 91.4 | 0.83 | 0.83 | 20.9 | 12.1 | 9.5 | 9.5 | 198.55 | 114.95 | 72 | 72 | 3.2 | 3.2 | 230.4 | 230.4 | 4.4 | 4.4 | 316.8 | 316.8 | 0.057 | 60 dB(A) | 6308 2Z C3 | 6308 2Z C3 | Service life lubrication | Drive-End | A (half-key) | CW or CCW | RAL 5010 (Gentian Blue) | Aluminium | Cast iron | Cast iron (screwed) | Top | M25 (2x) | To right | Ø38 x 80 mm | 10 x 8 x 70 mm | M12 | 2.67 | 2.08 | 2.31 | 1.36 | 3 | Inclusive PTC 140°C |  | 1313MP02D35AND5 | TD-221 | BV-204 | CV-104 | EN | Brake (IC416) | H2SP 132 | 80 Nm | No | 400 V AC | 207 V DC | B2-1P-600 | Bg 132 | 0.52 | 125 | 0.64 | 160 | 0.37 | 160 | 0.61 | 163 | 0.55 | 180 | 0.32 | 180
Datasheet EN 3SIEK 132M4B-HS-F B5s (11kW-400.690V-50Hz) (ALU) | 1313MPB4E35AND5 | Cantoni Motor | 3-phase motor | 3-fase (standard) | IE3 | IE3 Premium Efficiency | 3SIE 132M4B-HS-F | Nee | 3SIEK 132M4B-HS-F (80 Nm) (ALU) | 3SIEK 132M4B-HS-F | 132 | 11 | 4 | B5s | B5 (IM 3001) or derivatives | B5s flange | F (155°C) temperature rise-class B (max. 80K) | S1 (continuous) | -20 to +40°C | ≤ 1000 m.a.s.l. | 1 | IC416 (TEFV) | IP55 | No | 99.2 | 400 | 690 | 50 | ∆ | Y | 11 | 11 | 1460 | 1460 | 91.7 | 92.1 | 91.4 | 91.7 | 92.1 | 91.4 | 0.83 | 0.83 | 20.9 | 12.1 | 9.5 | 9.5 | 198.55 | 114.95 | 72 | 72 | 3.2 | 3.2 | 230.4 | 230.4 | 4.4 | 4.4 | 316.8 | 316.8 | 0.057 | 60 dB(A) | 6308 2Z C3 | 6308 2Z C3 | Service life lubrication | Drive-End | A (half-key) | CW or CCW | RAL 5010 (Gentian Blue) | Aluminium | Cast iron |  |  | M25 (2x) | To right | Ø38 x 80 mm | 10 x 8 x 70 mm | M12 | 2.67 | 2.08 | 2.31 | 1.36 | 3 | Inclusive PTC 140°C |  | 1313MP02E35AND5 | TD-221 | BV-204 | CV-104 | EN | Brake (IC416) | H2SP 132 | 80 Nm | No | 400 V AC | 207 V DC | B2-1P-600 | Bg 132 | 0.52 | 125 | 0.64 | 160 | 0.37 | 160 | 0.61 | 163 | 0.55 | 180 | 0.32 | 180
Datasheet EN 3SIE 132M6C-HS-F B3 (7,5kW-400.690V-50Hz) (ALU) | 1313MPC6035AND5 | Cantoni Motor | 3-phase motor | 3-fase (standard) | IE3 | IE3 Premium Efficiency | 3SIE 132M6C-HS-F | Ja | 3SIE 132M6C-HS-F (80 Nm) (ALU) | 3SIE 132M6C-HS-F | 132 | 7.5 | 6 | B3 | B3 (IM 1001) or derivatives | Feet | F (155°C) temperature rise-class B (max. 80K) | S1 (continuous) | -20 to +40°C | ≤ 1000 m.a.s.l. | 1 | IC416 (TEFV) | IP55 | No | 91.2 | 400 | 690 | 50 | ∆ | Y | 7.5 | 7.5 | 965 | 965 | 88.4 | 89.5 | 89.5 | 88.4 | 89.5 | 89.5 | 0.76 | 0.76 | 16 | 9.3 | 7.7 | 7.7 | 123.2 | 71.61 | 74.2 | 74.2 | 3.1 | 3.1 | 230.02 | 230.02 | 3.8 | 3.8 | 281.96 | 281.96 | 0.0637 | 61 dB(A) | 6308 2Z C3 | 6308 2Z C3 | Service life lubrication | Drive-End | A (half-key) | CW or CCW | RAL 5010 (Gentian Blue) | Aluminium | Cast iron | Cast iron (screwed) | Top | M25 (2x) | To right | Ø38 x 80 mm | 10 x 8 x 70 mm | M12 | 3.06 | 2.39 | 2.51 | 1.4 | 3.26 | Inclusive PTC 140°C |  | 1313MP02035AND5 | TD-221 | BV-204 | CV-104 | EN | Brake (IC416) | H2SP 132 | 80 Nm | No | 400 V AC | 207 V DC | B2-1P-600 | Bg 132 | 0.52 | 125 | 0.64 | 160 | 0.37 | 160 | 0.61 | 163 | 0.55 | 180 | 0.32 | 180
Datasheet EN 3SIEL 132M6C-HS-F B35 (7,5kW-400.690V-50Hz) (ALU) | 1313MPC6135AND5 | Cantoni Motor | 3-phase motor | 3-fase (standard) | IE3 | IE3 Premium Efficiency | 3SIE 132M6C-HS-F | Nee | 3SIEL 132M6C-HS-F (80 Nm) (ALU) | 3SIEL 132M6C-HS-F | 132 | 7.5 | 6 | B3/B5 | B35 (IM 2001) or derivatives | Feet and B5 flange | F (155°C) temperature rise-class B (max. 80K) | S1 (continuous) | -20 to +40°C | ≤ 1000 m.a.s.l. | 1 | IC416 (TEFV) | IP55 | No | 94.8 | 400 | 690 | 50 | ∆ | Y | 7.5 | 7.5 | 965 | 965 | 88.4 | 89.5 | 89.5 | 88.4 | 89.5 | 89.5 | 0.76 | 0.76 | 16 | 9.3 | 7.7 | 7.7 | 123.2 | 71.61 | 74.2 | 74.2 | 3.1 | 3.1 | 230.02 | 230.02 | 3.8 | 3.8 | 281.96 | 281.96 | 0.0637 | 61 dB(A) | 6308 2Z C3 | 6308 2Z C3 | Service life lubrication | Drive-End | A (half-key) | CW or CCW | RAL 5010 (Gentian Blue) | Aluminium | Cast iron | Cast iron (screwed) | Top | M25 (2x) | To right | Ø38 x 80 mm | 10 x 8 x 70 mm | M12 | 3.06 | 2.39 | 2.51 | 1.4 | 3.26 | Inclusive PTC 140°C |  | 1313MP02135AND5 | TD-221 | BV-204 | CV-104 | EN | Brake (IC416) | H2SP 132 | 80 Nm | No | 400 V AC | 207 V DC | B2-1P-600 | Bg 132 | 0.52 | 125 | 0.64 | 160 | 0.37 | 160 | 0.61 | 163 | 0.55 | 180 | 0.32 | 180
Datasheet EN 3SIEL 132M6C-HS-F B34A (7,5kW-400.690V-50Hz) (ALU) | 1313MPC6235AND5 | Cantoni Motor | 3-phase motor | 3-fase (standard) | IE3 | IE3 Premium Efficiency | 3SIE 132M6C-HS-F | Nee | 3SIEL 132M6C-HS-F (80 Nm) (ALU) | 3SIEL 132M6C-HS-F | 132 | 7.5 | 6 | B3/B14A | B34 (IM 2101) or derivatives | Feet and B14A flange | F (155°C) temperature rise-class B (max. 80K) | S1 (continuous) | -20 to +40°C | ≤ 1000 m.a.s.l. | 1 | IC416 (TEFV) | IP55 | No | 93.5 | 400 | 690 | 50 | ∆ | Y | 7.5 | 7.5 | 965 | 965 | 88.4 | 89.5 | 89.5 | 88.4 | 89.5 | 89.5 | 0.76 | 0.76 | 16 | 9.3 | 7.7 | 7.7 | 123.2 | 71.61 | 74.2 | 74.2 | 3.1 | 3.1 | 230.02 | 230.02 | 3.8 | 3.8 | 281.96 | 281.96 | 0.0637 | 61 dB(A) | 6308 2Z C3 | 6308 2Z C3 | Service life lubrication | Drive-End | A (half-key) | CW or CCW | RAL 5010 (Gentian Blue) | Aluminium | Cast iron | Cast iron (screwed) | Top | M25 (2x) | To right | Ø38 x 80 mm | 10 x 8 x 70 mm | M12 | 3.06 | 2.39 | 2.51 | 1.4 | 3.26 | Inclusive PTC 140°C |  | 1313MP02235AND5 | TD-221 | BV-204 | CV-104 | EN | Brake (IC416) | H2SP 132 | 80 Nm | No | 400 V AC | 207 V DC | B2-1P-600 | Bg 132 | 0.52 | 125 | 0.64 | 160 | 0.37 | 160 | 0.61 | 163 | 0.55 | 180 | 0.32 | 180
Datasheet EN 3SIEL 132M6C-HS-F B34B (7,5kW-400.690V-50Hz) (ALU) | 1313MPC6335AND5 | Cantoni Motor | 3-phase motor | 3-fase (standard) | IE3 | IE3 Premium Efficiency | 3SIE 132M6C-HS-F | Nee | 3SIEL 132M6C-HS-F (80 Nm) (ALU) | 3SIEL 132M6C-HS-F | 132 | 7.5 | 6 | B3/B14B | B34 (IM 2101) or derivatives | Feet and B14B flange | F (155°C) temperature rise-class B (max. 80K) | S1 (continuous) | -20 to +40°C | ≤ 1000 m.a.s.l. | 1 | IC416 (TEFV) | IP55 | No | 94.2 | 400 | 690 | 50 | ∆ | Y | 7.5 | 7.5 | 965 | 965 | 88.4 | 89.5 | 89.5 | 88.4 | 89.5 | 89.5 | 0.76 | 0.76 | 16 | 9.3 | 7.7 | 7.7 | 123.2 | 71.61 | 74.2 | 74.2 | 3.1 | 3.1 | 230.02 | 230.02 | 3.8 | 3.8 | 281.96 | 281.96 | 0.0637 | 61 dB(A) | 6308 2Z C3 | 6308 2Z C3 | Service life lubrication | Drive-End | A (half-key) | CW or CCW | RAL 5010 (Gentian Blue) | Aluminium | Cast iron | Cast iron (screwed) | Top | M25 (2x) | To right | Ø38 x 80 mm | 10 x 8 x 70 mm | M12 | 3.06 | 2.39 | 2.51 | 1.4 | 3.26 | Inclusive PTC 140°C |  | 1313MP02335AND5 | TD-221 | BV-204 | CV-104 | EN | Brake (IC416) | H2SP 132 | 80 Nm | No | 400 V AC | 207 V DC | B2-1P-600 | Bg 132 | 0.52 | 125 | 0.64 | 160 | 0.37 | 160 | 0.61 | 163 | 0.55 | 180 | 0.32 | 180
Datasheet EN 3SIEK 132M6C-HS-F B5 (7,5kW-400.690V-50Hz) (ALU) | 1313MPC6435AND5 | Cantoni Motor | 3-phase motor | 3-fase (standard) | IE3 | IE3 Premium Efficiency | 3SIE 132M6C-HS-F | Nee | 3SIEK 132M6C-HS-F (80 Nm) (ALU) | 3SIEK 132M6C-HS-F | 132 | 7.5 | 6 | B5 | B5 (IM 3001) or derivatives | B5 flange | F (155°C) temperature rise-class B (max. 80K) | S1 (continuous) | -20 to +40°C | ≤ 1000 m.a.s.l. | 1 | IC416 (TEFV) | IP55 | No | 94.8 | 400 | 690 | 50 | ∆ | Y | 7.5 | 7.5 | 965 | 965 | 88.4 | 89.5 | 89.5 | 88.4 | 89.5 | 89.5 | 0.76 | 0.76 | 16 | 9.3 | 7.7 | 7.7 | 123.2 | 71.61 | 74.2 | 74.2 | 3.1 | 3.1 | 230.02 | 230.02 | 3.8 | 3.8 | 281.96 | 281.96 | 0.0637 | 61 dB(A) | 6308 2Z C3 | 6308 2Z C3 | Service life lubrication | Drive-End | A (half-key) | CW or CCW | RAL 5010 (Gentian Blue) | Aluminium | Cast iron |  |  | M25 (2x) | To right | Ø38 x 80 mm | 10 x 8 x 70 mm | M12 | 3.06 | 2.39 | 2.51 | 1.4 | 3.26 | Inclusive PTC 140°C |  | 1313MP02435AND5 | TD-221 | BV-204 | CV-104 | EN | Brake (IC416) | H2SP 132 | 80 Nm | No | 400 V AC | 207 V DC | B2-1P-600 | Bg 132 | 0.52 | 125 | 0.64 | 160 | 0.37 | 160 | 0.61 | 163 | 0.55 | 180 | 0.32 | 180
Datasheet EN 3SIEK 132M6C-HS-F B14A (7,5kW-400.690V-50Hz) (ALU) | 1313MPC6635AND5 | Cantoni Motor | 3-phase motor | 3-fase (standard) | IE3 | IE3 Premium Efficiency | 3SIE 132M6C-HS-F | Nee | 3SIEK 132M6C-HS-F (80 Nm) (ALU) | 3SIEK 132M6C-HS-F | 132 | 7.5 | 6 | B14A | B14 (IM 3601) or derivatives | B14A flange | F (155°C) temperature rise-class B (max. 80K) | S1 (continuous) | -20 to +40°C | ≤ 1000 m.a.s.l. | 1 | IC416 (TEFV) | IP55 | No | 93.5 | 400 | 690 | 50 | ∆ | Y | 7.5 | 7.5 | 965 | 965 | 88.4 | 89.5 | 89.5 | 88.4 | 89.5 | 89.5 | 0.76 | 0.76 | 16 | 9.3 | 7.7 | 7.7 | 123.2 | 71.61 | 74.2 | 74.2 | 3.1 | 3.1 | 230.02 | 230.02 | 3.8 | 3.8 | 281.96 | 281.96 | 0.0637 | 61 dB(A) | 6308 2Z C3 | 6308 2Z C3 | Service life lubrication | Drive-End | A (half-key) | CW or CCW | RAL 5010 (Gentian Blue) | Aluminium | Cast iron |  |  | M25 (2x) | To right | Ø38 x 80 mm | 10 x 8 x 70 mm | M12 | 3.06 | 2.39 | 2.51 | 1.4 | 3.26 | Inclusive PTC 140°C |  | 1313MP02635AND5 | TD-221 | BV-204 | CV-104 | EN | Brake (IC416) | H2SP 132 | 80 Nm | No | 400 V AC | 207 V DC | B2-1P-600 | Bg 132 | 0.52 | 125 | 0.64 | 160 | 0.37 | 160 | 0.61 | 163 | 0.55 | 180 | 0.32 | 180
Datasheet EN 3SIEK 132M6C-HS-F B14B (7,5kW-400.690V-50Hz) (ALU) | 1313MPC6835AND5 | Cantoni Motor | 3-phase motor | 3-fase (standard) | IE3 | IE3 Premium Efficiency | 3SIE 132M6C-HS-F | Nee | 3SIEK 132M6C-HS-F (80 Nm) (ALU) | 3SIEK 132M6C-HS-F | 132 | 7.5 | 6 | B14B | B14 (IM 3601) or derivatives | B14B flange | F (155°C) temperature rise-class B (max. 80K) | S1 (continuous) | -20 to +40°C | ≤ 1000 m.a.s.l. | 1 | IC416 (TEFV) | IP55 | No | 94.2 | 400 | 690 | 50 | ∆ | Y | 7.5 | 7.5 | 965 | 965 | 88.4 | 89.5 | 89.5 | 88.4 | 89.5 | 89.5 | 0.76 | 0.76 | 16 | 9.3 | 7.7 | 7.7 | 123.2 | 71.61 | 74.2 | 74.2 | 3.1 | 3.1 | 230.02 | 230.02 | 3.8 | 3.8 | 281.96 | 281.96 | 0.0637 | 61 dB(A) | 6308 2Z C3 | 6308 2Z C3 | Service life lubrication | Drive-End | A (half-key) | CW or CCW | RAL 5010 (Gentian Blue) | Aluminium | Cast iron |  |  | M25 (2x) | To right | Ø38 x 80 mm | 10 x 8 x 70 mm | M12 | 3.06 | 2.39 | 2.51 | 1.4 | 3.26 | Inclusive PTC 140°C |  | 1313MP02835AND5 | TD-221 | BV-204 | CV-104 | EN | Brake (IC416) | H2SP 132 | 80 Nm | No | 400 V AC | 207 V DC | B2-1P-600 | Bg 132 | 0.52 | 125 | 0.64 | 160 | 0.37 | 160 | 0.61 | 163 | 0.55 | 180 | 0.32 | 180
Datasheet EN 3SIEL 132M6C-HS-F B35s (7,5kW-400.690V-50Hz) (ALU) | 1313MPC6D35AND5 | Cantoni Motor | 3-phase motor | 3-fase (standard) | IE3 | IE3 Premium Efficiency | 3SIE 132M6C-HS-F | Nee | 3SIEL 132M6C-HS-F (80 Nm) (ALU) | 3SIEL 132M6C-HS-F | 132 | 7.5 | 6 | B3/B5s | B35 (IM 2001) or derivatives | Feet and B5s flange | F (155°C) temperature rise-class B (max. 80K) | S1 (continuous) | -20 to +40°C | ≤ 1000 m.a.s.l. | 1 | IC416 (TEFV) | IP55 | No | 94.2 | 400 | 690 | 50 | ∆ | Y | 7.5 | 7.5 | 965 | 965 | 88.4 | 89.5 | 89.5 | 88.4 | 89.5 | 89.5 | 0.76 | 0.76 | 16 | 9.3 | 7.7 | 7.7 | 123.2 | 71.61 | 74.2 | 74.2 | 3.1 | 3.1 | 230.02 | 230.02 | 3.8 | 3.8 | 281.96 | 281.96 | 0.0637 | 61 dB(A) | 6308 2Z C3 | 6308 2Z C3 | Service life lubrication | Drive-End | A (half-key) | CW or CCW | RAL 5010 (Gentian Blue) | Aluminium | Cast iron | Cast iron (screwed) | Top | M25 (2x) | To right | Ø38 x 80 mm | 10 x 8 x 70 mm | M12 | 3.06 | 2.39 | 2.51 | 1.4 | 3.26 | Inclusive PTC 140°C |  | 1313MP02D35AND5 | TD-221 | BV-204 | CV-104 | EN | Brake (IC416) | H2SP 132 | 80 Nm | No | 400 V AC | 207 V DC | B2-1P-600 | Bg 132 | 0.52 | 125 | 0.64 | 160 | 0.37 | 160 | 0.61 | 163 | 0.55 | 180 | 0.32 | 180
Datasheet EN 3SIEK 132M6C-HS-F B5s (7,5kW-400.690V-50Hz) (ALU) | 1313MPC6E35AND5 | Cantoni Motor | 3-phase motor | 3-fase (standard) | IE3 | IE3 Premium Efficiency | 3SIE 132M6C-HS-F | Nee | 3SIEK 132M6C-HS-F (80 Nm) (ALU) | 3SIEK 132M6C-HS-F | 132 | 7.5 | 6 | B5s | B5 (IM 3001) or derivatives | B5s flange | F (155°C) temperature rise-class B (max. 80K) | S1 (continuous) | -20 to +40°C | ≤ 1000 m.a.s.l. | 1 | IC416 (TEFV) | IP55 | No | 94.2 | 400 | 690 | 50 | ∆ | Y | 7.5 | 7.5 | 965 | 965 | 88.4 | 89.5 | 89.5 | 88.4 | 89.5 | 89.5 | 0.76 | 0.76 | 16 | 9.3 | 7.7 | 7.7 | 123.2 | 71.61 | 74.2 | 74.2 | 3.1 | 3.1 | 230.02 | 230.02 | 3.8 | 3.8 | 281.96 | 281.96 | 0.0637 | 61 dB(A) | 6308 2Z C3 | 6308 2Z C3 | Service life lubrication | Drive-End | A (half-key) | CW or CCW | RAL 5010 (Gentian Blue) | Aluminium | Cast iron |  |  | M25 (2x) | To right | Ø38 x 80 mm | 10 x 8 x 70 mm | M12 | 3.06 | 2.39 | 2.51 | 1.4 | 3.26 | Inclusive PTC 140°C |  | 1313MP02E35AND5 | TD-221 | BV-204 | CV-104 | EN | Brake (IC416) | H2SP 132 | 80 Nm | No | 400 V AC | 207 V DC | B2-1P-600 | Bg 132 | 0.52 | 125 | 0.64 | 160 | 0.37 | 160 | 0.61 | 163 | 0.55 | 180 | 0.32 | 180
Datasheet EN 3SIE 132S4-HS-F B3 (5,5kW-400.690V-50Hz) (ALU) | 1313S004035AND5 | Cantoni Motor | 3-phase motor | 3-fase (standard) | IE3 | IE3 Premium Efficiency | 3SIE 132S4-HS-F | Ja | 3SIE 132S4-HS-F (80 Nm) (ALU) | 3SIE 132S4-HS-F | 132 | 5.5 | 4 | B3 | B3 (IM 1001) or derivatives | Feet | F (155°C) temperature rise-class B (max. 80K) | S1 (continuous) | -20 to +40°C | ≤ 1000 m.a.s.l. | 1 | IC416 (TEFV) | IP55 | No | 81.2 | 400 | 690 | 50 | ∆ | Y | 5.5 | 5.5 | 1465 | 1465 | 89.5 | 90 | 89.6 | 89.5 | 90 | 89.6 | 0.85 | 0.85 | 10.4 | 6 | 8.5 | 8.5 | 88.4 | 51 | 35.7 | 35.7 | 2.5 | 2.5 | 89.25 | 89.25 | 3.4 | 3.4 | 121.38 | 121.38 | 0.036 | 59 dB(A) | 6308 2Z C3 | 6308 2Z C3 | Service life lubrication | Drive-End | A (half-key) | CW or CCW | RAL 5010 (Gentian Blue) | Aluminium | Cast iron | Cast iron (screwed) | Top | M25 (2x) | To right | Ø38 x 80 mm | 10 x 8 x 70 mm | M12 | 2.67 | 2.08 | 2.31 | 1.36 | 3 | Inclusive PTC 140°C |  | 1313SA02035AND5 | TD-221 | BV-204 | CV-104 | EN | Brake (IC416) | H2SP 132 | 80 Nm | No | 400 V AC | 207 V DC | B2-1P-600 | Bg 132 | 0.52 | 125 | 0.64 | 160 | 0.37 | 160 | 0.61 | 163 | 0.55 | 180 | 0.32 | 180
Datasheet EN 3SIEL 132S4-HS-F B35 (5,5kW-400.690V-50Hz) (ALU) | 1313S004135AND5 | Cantoni Motor | 3-phase motor | 3-fase (standard) | IE3 | IE3 Premium Efficiency | 3SIE 132S4-HS-F | Nee | 3SIEL 132S4-HS-F (80 Nm) (ALU) | 3SIEL 132S4-HS-F | 132 | 5.5 | 4 | B3/B5 | B35 (IM 2001) or derivatives | Feet and B5 flange | F (155°C) temperature rise-class B (max. 80K) | S1 (continuous) | -20 to +40°C | ≤ 1000 m.a.s.l. | 1 | IC416 (TEFV) | IP55 | No | 84.8 | 400 | 690 | 50 | ∆ | Y | 5.5 | 5.5 | 1465 | 1465 | 89.5 | 90 | 89.6 | 89.5 | 90 | 89.6 | 0.85 | 0.85 | 10.4 | 6 | 8.5 | 8.5 | 88.4 | 51 | 35.7 | 35.7 | 2.5 | 2.5 | 89.25 | 89.25 | 3.4 | 3.4 | 121.38 | 121.38 | 0.036 | 59 dB(A) | 6308 2Z C3 | 6308 2Z C3 | Service life lubrication | Drive-End | A (half-key) | CW or CCW | RAL 5010 (Gentian Blue) | Aluminium | Cast iron | Cast iron (screwed) | Top | M25 (2x) | To right | Ø38 x 80 mm | 10 x 8 x 70 mm | M12 | 2.67 | 2.08 | 2.31 | 1.36 | 3 | Inclusive PTC 140°C |  | 1313SA02135AND5 | TD-221 | BV-204 | CV-104 | EN | Brake (IC416) | H2SP 132 | 80 Nm | No | 400 V AC | 207 V DC | B2-1P-600 | Bg 132 | 0.52 | 125 | 0.64 | 160 | 0.37 | 160 | 0.61 | 163 | 0.55 | 180 | 0.32 | 180
Datasheet EN 3SIEL 132S4-HS-F B34A (5,5kW-400.690V-50Hz) (ALU) | 1313S004235AND5 | Cantoni Motor | 3-phase motor | 3-fase (standard) | IE3 | IE3 Premium Efficiency | 3SIE 132S4-HS-F | Nee | 3SIEL 132S4-HS-F (80 Nm) (ALU) | 3SIEL 132S4-HS-F | 132 | 5.5 | 4 | B3/B14A | B34 (IM 2101) or derivatives | Feet and B14A flange | F (155°C) temperature rise-class B (max. 80K) | S1 (continuous) | -20 to +40°C | ≤ 1000 m.a.s.l. | 1 | IC416 (TEFV) | IP55 | No | 83.5 | 400 | 690 | 50 | ∆ | Y | 5.5 | 5.5 | 1465 | 1465 | 89.5 | 90 | 89.6 | 89.5 | 90 | 89.6 | 0.85 | 0.85 | 10.4 | 6 | 8.5 | 8.5 | 88.4 | 51 | 35.7 | 35.7 | 2.5 | 2.5 | 89.25 | 89.25 | 3.4 | 3.4 | 121.38 | 121.38 | 0.036 | 59 dB(A) | 6308 2Z C3 | 6308 2Z C3 | Service life lubrication | Drive-End | A (half-key) | CW or CCW | RAL 5010 (Gentian Blue) | Aluminium | Cast iron | Cast iron (screwed) | Top | M25 (2x) | To right | Ø38 x 80 mm | 10 x 8 x 70 mm | M12 | 2.67 | 2.08 | 2.31 | 1.36 | 3 | Inclusive PTC 140°C |  | 1313SA02235AND5 | TD-221 | BV-204 | CV-104 | EN | Brake (IC416) | H2SP 132 | 80 Nm | No | 400 V AC | 207 V DC | B2-1P-600 | Bg 132 | 0.52 | 125 | 0.64 | 160 | 0.37 | 160 | 0.61 | 163 | 0.55 | 180 | 0.32 | 180
Datasheet EN 3SIEL 132S4-HS-F B34B (5,5kW-400.690V-50Hz) (ALU) | 1313S004335AND5 | Cantoni Motor | 3-phase motor | 3-fase (standard) | IE3 | IE3 Premium Efficiency | 3SIE 132S4-HS-F | Nee | 3SIEL 132S4-HS-F (80 Nm) (ALU) | 3SIEL 132S4-HS-F | 132 | 5.5 | 4 | B3/B14B | B34 (IM 2101) or derivatives | Feet and B14B flange | F (155°C) temperature rise-class B (max. 80K) | S1 (continuous) | -20 to +40°C | ≤ 1000 m.a.s.l. | 1 | IC416 (TEFV) | IP55 | No | 84.2 | 400 | 690 | 50 | ∆ | Y | 5.5 | 5.5 | 1465 | 1465 | 89.5 | 90 | 89.6 | 89.5 | 90 | 89.6 | 0.85 | 0.85 | 10.4 | 6 | 8.5 | 8.5 | 88.4 | 51 | 35.7 | 35.7 | 2.5 | 2.5 | 89.25 | 89.25 | 3.4 | 3.4 | 121.38 | 121.38 | 0.036 | 59 dB(A) | 6308 2Z C3 | 6308 2Z C3 | Service life lubrication | Drive-End | A (half-key) | CW or CCW | RAL 5010 (Gentian Blue) | Aluminium | Cast iron | Cast iron (screwed) | Top | M25 (2x) | To right | Ø38 x 80 mm | 10 x 8 x 70 mm | M12 | 2.67 | 2.08 | 2.31 | 1.36 | 3 | Inclusive PTC 140°C |  | 1313SA02335AND5 | TD-221 | BV-204 | CV-104 | EN | Brake (IC416) | H2SP 132 | 80 Nm | No | 400 V AC | 207 V DC | B2-1P-600 | Bg 132 | 0.52 | 125 | 0.64 | 160 | 0.37 | 160 | 0.61 | 163 | 0.55 | 180 | 0.32 | 180
Datasheet EN 3SIEK 132S4-HS-F B5 (5,5kW-400.690V-50Hz) (ALU) | 1313S004435AND5 | Cantoni Motor | 3-phase motor | 3-fase (standard) | IE3 | IE3 Premium Efficiency | 3SIE 132S4-HS-F | Nee | 3SIEK 132S4-HS-F (80 Nm) (ALU) | 3SIEK 132S4-HS-F | 132 | 5.5 | 4 | B5 | B5 (IM 3001) or derivatives | B5 flange | F (155°C) temperature rise-class B (max. 80K) | S1 (continuous) | -20 to +40°C | ≤ 1000 m.a.s.l. | 1 | IC416 (TEFV) | IP55 | No | 84.8 | 400 | 690 | 50 | ∆ | Y | 5.5 | 5.5 | 1465 | 1465 | 89.5 | 90 | 89.6 | 89.5 | 90 | 89.6 | 0.85 | 0.85 | 10.4 | 6 | 8.5 | 8.5 | 88.4 | 51 | 35.7 | 35.7 | 2.5 | 2.5 | 89.25 | 89.25 | 3.4 | 3.4 | 121.38 | 121.38 | 0.036 | 59 dB(A) | 6308 2Z C3 | 6308 2Z C3 | Service life lubrication | Drive-End | A (half-key) | CW or CCW | RAL 5010 (Gentian Blue) | Aluminium | Cast iron |  |  | M25 (2x) | To right | Ø38 x 80 mm | 10 x 8 x 70 mm | M12 | 2.67 | 2.08 | 2.31 | 1.36 | 3 | Inclusive PTC 140°C |  | 1313SA02435AND5 | TD-221 | BV-204 | CV-104 | EN | Brake (IC416) | H2SP 132 | 80 Nm | No | 400 V AC | 207 V DC | B2-1P-600 | Bg 132 | 0.52 | 125 | 0.64 | 160 | 0.37 | 160 | 0.61 | 163 | 0.55 | 180 | 0.32 | 180
Datasheet EN 3SIEK 132S4-HS-F B14A (5,5kW-400.690V-50Hz) (ALU) | 1313S004635AND5 | Cantoni Motor | 3-phase motor | 3-fase (standard) | IE3 | IE3 Premium Efficiency | 3SIE 132S4-HS-F | Nee | 3SIEK 132S4-HS-F (80 Nm) (ALU) | 3SIEK 132S4-HS-F | 132 | 5.5 | 4 | B14A | B14 (IM 3601) or derivatives | B14A flange | F (155°C) temperature rise-class B (max. 80K) | S1 (continuous) | -20 to +40°C | ≤ 1000 m.a.s.l. | 1 | IC416 (TEFV) | IP55 | No | 83.5 | 400 | 690 | 50 | ∆ | Y | 5.5 | 5.5 | 1465 | 1465 | 89.5 | 90 | 89.6 | 89.5 | 90 | 89.6 | 0.85 | 0.85 | 10.4 | 6 | 8.5 | 8.5 | 88.4 | 51 | 35.7 | 35.7 | 2.5 | 2.5 | 89.25 | 89.25 | 3.4 | 3.4 | 121.38 | 121.38 | 0.036 | 59 dB(A) | 6308 2Z C3 | 6308 2Z C3 | Service life lubrication | Drive-End | A (half-key) | CW or CCW | RAL 5010 (Gentian Blue) | Aluminium | Cast iron |  |  | M25 (2x) | To right | Ø38 x 80 mm | 10 x 8 x 70 mm | M12 | 2.67 | 2.08 | 2.31 | 1.36 | 3 | Inclusive PTC 140°C |  | 1313SA02635AND5 | TD-221 | BV-204 | CV-104 | EN | Brake (IC416) | H2SP 132 | 80 Nm | No | 400 V AC | 207 V DC | B2-1P-600 | Bg 132 | 0.52 | 125 | 0.64 | 160 | 0.37 | 160 | 0.61 | 163 | 0.55 | 180 | 0.32 | 180
Datasheet EN 3SIEK 132S4-HS-F B14B (5,5kW-400.690V-50Hz) (ALU) | 1313S004835AND5 | Cantoni Motor | 3-phase motor | 3-fase (standard) | IE3 | IE3 Premium Efficiency | 3SIE 132S4-HS-F | Nee | 3SIEK 132S4-HS-F (80 Nm) (ALU) | 3SIEK 132S4-HS-F | 132 | 5.5 | 4 | B14B | B14 (IM 3601) or derivatives | B14B flange | F (155°C) temperature rise-class B (max. 80K) | S1 (continuous) | -20 to +40°C | ≤ 1000 m.a.s.l. | 1 | IC416 (TEFV) | IP55 | No | 84.2 | 400 | 690 | 50 | ∆ | Y | 5.5 | 5.5 | 1465 | 1465 | 89.5 | 90 | 89.6 | 89.5 | 90 | 89.6 | 0.85 | 0.85 | 10.4 | 6 | 8.5 | 8.5 | 88.4 | 51 | 35.7 | 35.7 | 2.5 | 2.5 | 89.25 | 89.25 | 3.4 | 3.4 | 121.38 | 121.38 | 0.036 | 59 dB(A) | 6308 2Z C3 | 6308 2Z C3 | Service life lubrication | Drive-End | A (half-key) | CW or CCW | RAL 5010 (Gentian Blue) | Aluminium | Cast iron |  |  | M25 (2x) | To right | Ø38 x 80 mm | 10 x 8 x 70 mm | M12 | 2.67 | 2.08 | 2.31 | 1.36 | 3 | Inclusive PTC 140°C |  | 1313SA02835AND5 | TD-221 | BV-204 | CV-104 | EN | Brake (IC416) | H2SP 132 | 80 Nm | No | 400 V AC | 207 V DC | B2-1P-600 | Bg 132 | 0.52 | 125 | 0.64 | 160 | 0.37 | 160 | 0.61 | 163 | 0.55 | 180 | 0.32 | 180
Datasheet EN 3SIEL 132S4-HS-F B35s (5,5kW-400.690V-50Hz) (ALU) | 1313S004D35AND5 | Cantoni Motor | 3-phase motor | 3-fase (standard) | IE3 | IE3 Premium Efficiency | 3SIE 132S4-HS-F | Nee | 3SIEL 132S4-HS-F (80 Nm) (ALU) | 3SIEL 132S4-HS-F | 132 | 5.5 | 4 | B3/B5s | B35 (IM 2001) or derivatives | Feet and B5s flange | F (155°C) temperature rise-class B (max. 80K) | S1 (continuous) | -20 to +40°C | ≤ 1000 m.a.s.l. | 1 | IC416 (TEFV) | IP55 | No | 84.2 | 400 | 690 | 50 | ∆ | Y | 5.5 | 5.5 | 1465 | 1465 | 89.5 | 90 | 89.6 | 89.5 | 90 | 89.6 | 0.85 | 0.85 | 10.4 | 6 | 8.5 | 8.5 | 88.4 | 51 | 35.7 | 35.7 | 2.5 | 2.5 | 89.25 | 89.25 | 3.4 | 3.4 | 121.38 | 121.38 | 0.036 | 59 dB(A) | 6308 2Z C3 | 6308 2Z C3 | Service life lubrication | Drive-End | A (half-key) | CW or CCW | RAL 5010 (Gentian Blue) | Aluminium | Cast iron | Cast iron (screwed) | Top | M25 (2x) | To right | Ø38 x 80 mm | 10 x 8 x 70 mm | M12 | 2.67 | 2.08 | 2.31 | 1.36 | 3 | Inclusive PTC 140°C |  | 1313SA02D35AND5 | TD-221 | BV-204 | CV-104 | EN | Brake (IC416) | H2SP 132 | 80 Nm | No | 400 V AC | 207 V DC | B2-1P-600 | Bg 132 | 0.52 | 125 | 0.64 | 160 | 0.37 | 160 | 0.61 | 163 | 0.55 | 180 | 0.32 | 180
Datasheet EN 3SIEK 132S4-HS-F B5s (5,5kW-400.690V-50Hz) (ALU) | 1313S004E35AND5 | Cantoni Motor | 3-phase motor | 3-fase (standard) | IE3 | IE3 Premium Efficiency | 3SIE 132S4-HS-F | Nee | 3SIEK 132S4-HS-F (80 Nm) (ALU) | 3SIEK 132S4-HS-F | 132 | 5.5 | 4 | B5s | B5 (IM 3001) or derivatives | B5s flange | F (155°C) temperature rise-class B (max. 80K) | S1 (continuous) | -20 to +40°C | ≤ 1000 m.a.s.l. | 1 | IC416 (TEFV) | IP55 | No | 84.2 | 400 | 690 | 50 | ∆ | Y | 5.5 | 5.5 | 1465 | 1465 | 89.5 | 90 | 89.6 | 89.5 | 90 | 89.6 | 0.85 | 0.85 | 10.4 | 6 | 8.5 | 8.5 | 88.4 | 51 | 35.7 | 35.7 | 2.5 | 2.5 | 89.25 | 89.25 | 3.4 | 3.4 | 121.38 | 121.38 | 0.036 | 59 dB(A) | 6308 2Z C3 | 6308 2Z C3 | Service life lubrication | Drive-End | A (half-key) | CW or CCW | RAL 5010 (Gentian Blue) | Aluminium | Cast iron |  |  | M25 (2x) | To right | Ø38 x 80 mm | 10 x 8 x 70 mm | M12 | 2.67 | 2.08 | 2.31 | 1.36 | 3 | Inclusive PTC 140°C |  | 1313SA02E35AND5 | TD-221 | BV-204 | CV-104 | EN | Brake (IC416) | H2SP 132 | 80 Nm | No | 400 V AC | 207 V DC | B2-1P-600 | Bg 132 | 0.52 | 125 | 0.64 | 160 | 0.37 | 160 | 0.61 | 163 | 0.55 | 180 | 0.32 | 180
Datasheet EN 3SIE 132S6-HS-F B3 (3kW-230.400V-50Hz) (ALU) | 1313S006025AND5 | Cantoni Motor | 3-phase motor | 3-fase (standard) | IE3 | IE3 Premium Efficiency | 3SIE 132S6-HS-F | Nee | 3SIE 132S6-HS-F (80 Nm) (ALU) | 3SIE 132S6-HS-F | 132 | 3 | 6 | B3 | B3 (IM 1001) or derivatives | Feet | F (155°C) temperature rise-class B (max. 80K) | S1 (continuous) | -20 to +40°C | ≤ 1000 m.a.s.l. | 1 | IC416 (TEFV) | IP55 | No | 72.2 | 230 | 400 | 50 | ∆ | Y | 3 | 3 | 965 | 965 | 84.9 | 86.1 | 85.6 | 84.9 | 86.1 | 85.6 | 0.81 | 0.81 | 10.9 | 6.2 | 6.3 | 6.3 | 68.67 | 39.06 | 29.7 | 29.7 | 2 | 2 | 59.4 | 59.4 | 2.6 | 2.6 | 77.22 | 77.22 | 0.044 | 58 dB(A) | 6308 2Z C3 | 6308 2Z C3 | Service life lubrication | Drive-End | A (half-key) | CW or CCW | RAL 5010 (Gentian Blue) | Aluminium | Cast iron | Cast iron (screwed) | Top | M25 (2x) | To right | Ø38 x 80 mm | 10 x 8 x 70 mm | M12 | 3.06 | 2.39 | 2.51 | 1.4 | 3.26 | Inclusive PTC 140°C |  | 1313SA02035AND5 | TD-221 | BV-204 | CV-104 | EN | Brake (IC416) | H2SP 132 | 80 Nm | No | 400 V AC | 207 V DC | B2-1P-600 | Bg 132 | 0.52 | 125 | 0.64 | 160 | 0.37 | 160 | 0.61 | 163 | 0.55 | 180 | 0.32 | 180
Datasheet EN 3SIE 132S6-HS-F B3 (3kW-400.690V-50Hz) (ALU) | 1313S006035AND5 | Cantoni Motor | 3-phase motor | 3-fase (standard) | IE3 | IE3 Premium Efficiency | 3SIE 132S6-HS-F | Ja | 3SIE 132S6-HS-F (80 Nm) (ALU) | 3SIE 132S6-HS-F | 132 | 3 | 6 | B3 | B3 (IM 1001) or derivatives | Feet | F (155°C) temperature rise-class B (max. 80K) | S1 (continuous) | -20 to +40°C | ≤ 1000 m.a.s.l. | 1 | IC416 (TEFV) | IP55 | No | 72.2 | 400 | 690 | 50 | ∆ | Y | 3 | 3 | 965 | 965 | 84.9 | 86.1 | 85.6 | 84.9 | 86.1 | 85.6 | 0.81 | 0.81 | 6.2 | 3.6 | 6.3 | 6.3 | 39.06 | 22.68 | 29.7 | 29.7 | 2 | 2 | 59.4 | 59.4 | 2.6 | 2.6 | 77.22 | 77.22 | 0.044 | 58 dB(A) | 6308 2Z C3 | 6308 2Z C3 | Service life lubrication | Drive-End | A (half-key) | CW or CCW | RAL 5010 (Gentian Blue) | Aluminium | Cast iron | Cast iron (screwed) | Top | M25 (2x) | To right | Ø38 x 80 mm | 10 x 8 x 70 mm | M12 | 3.06 | 2.39 | 2.51 | 1.4 | 3.26 | Inclusive PTC 140°C |  | 1313SA02035AND5 | TD-221 | BV-204 | CV-104 | EN | Brake (IC416) | H2SP 132 | 80 Nm | No | 400 V AC | 207 V DC | B2-1P-600 | Bg 132 | 0.52 | 125 | 0.64 | 160 | 0.37 | 160 | 0.61 | 163 | 0.55 | 180 | 0.32 | 180
Datasheet EN 3SIEL 132S6-HS-F B35 (3kW-230.400V-50Hz) (ALU) | 1313S006125AND5 | Cantoni Motor | 3-phase motor | 3-fase (standard) | IE3 | IE3 Premium Efficiency | 3SIE 132S6-HS-F | Nee | 3SIEL 132S6-HS-F (80 Nm) (ALU) | 3SIEL 132S6-HS-F | 132 | 3 | 6 | B3/B5 | B35 (IM 2001) or derivatives | Feet and B5 flange | F (155°C) temperature rise-class B (max. 80K) | S1 (continuous) | -20 to +40°C | ≤ 1000 m.a.s.l. | 1 | IC416 (TEFV) | IP55 | No | 75.8 | 230 | 400 | 50 | ∆ | Y | 3 | 3 | 965 | 965 | 84.9 | 86.1 | 85.6 | 84.9 | 86.1 | 85.6 | 0.81 | 0.81 | 10.9 | 6.2 | 6.3 | 6.3 | 68.67 | 39.06 | 29.7 | 29.7 | 2 | 2 | 59.4 | 59.4 | 2.6 | 2.6 | 77.22 | 77.22 | 0.044 | 58 dB(A) | 6308 2Z C3 | 6308 2Z C3 | Service life lubrication | Drive-End | A (half-key) | CW or CCW | RAL 5010 (Gentian Blue) | Aluminium | Cast iron | Cast iron (screwed) | Top | M25 (2x) | To right | Ø38 x 80 mm | 10 x 8 x 70 mm | M12 | 3.06 | 2.39 | 2.51 | 1.4 | 3.26 | Inclusive PTC 140°C |  | 1313SA02135AND5 | TD-221 | BV-204 | CV-104 | EN | Brake (IC416) | H2SP 132 | 80 Nm | No | 400 V AC | 207 V DC | B2-1P-600 | Bg 132 | 0.52 | 125 | 0.64 | 160 | 0.37 | 160 | 0.61 | 163 | 0.55 | 180 | 0.32 | 180
Datasheet EN 3SIEL 132S6-HS-F B35 (3kW-400.690V-50Hz) (ALU) | 1313S006135AND5 | Cantoni Motor | 3-phase motor | 3-fase (standard) | IE3 | IE3 Premium Efficiency | 3SIE 132S6-HS-F | Nee | 3SIEL 132S6-HS-F (80 Nm) (ALU) | 3SIEL 132S6-HS-F | 132 | 3 | 6 | B3/B5 | B35 (IM 2001) or derivatives | Feet and B5 flange | F (155°C) temperature rise-class B (max. 80K) | S1 (continuous) | -20 to +40°C | ≤ 1000 m.a.s.l. | 1 | IC416 (TEFV) | IP55 | No | 75.8 | 400 | 690 | 50 | ∆ | Y | 3 | 3 | 965 | 965 | 84.9 | 86.1 | 85.6 | 84.9 | 86.1 | 85.6 | 0.81 | 0.81 | 6.2 | 3.6 | 6.3 | 6.3 | 39.06 | 22.68 | 29.7 | 29.7 | 2 | 2 | 59.4 | 59.4 | 2.6 | 2.6 | 77.22 | 77.22 | 0.044 | 58 dB(A) | 6308 2Z C3 | 6308 2Z C3 | Service life lubrication | Drive-End | A (half-key) | CW or CCW | RAL 5010 (Gentian Blue) | Aluminium | Cast iron | Cast iron (screwed) | Top | M25 (2x) | To right | Ø38 x 80 mm | 10 x 8 x 70 mm | M12 | 3.06 | 2.39 | 2.51 | 1.4 | 3.26 | Inclusive PTC 140°C |  | 1313SA02135AND5 | TD-221 | BV-204 | CV-104 | EN | Brake (IC416) | H2SP 132 | 80 Nm | No | 400 V AC | 207 V DC | B2-1P-600 | Bg 132 | 0.52 | 125 | 0.64 | 160 | 0.37 | 160 | 0.61 | 163 | 0.55 | 180 | 0.32 | 180
Datasheet EN 3SIEL 132S6-HS-F B34A (3kW-230.400V-50Hz) (ALU) | 1313S006225AND5 | Cantoni Motor | 3-phase motor | 3-fase (standard) | IE3 | IE3 Premium Efficiency | 3SIE 132S6-HS-F | Nee | 3SIEL 132S6-HS-F (80 Nm) (ALU) | 3SIEL 132S6-HS-F | 132 | 3 | 6 | B3/B14A | B34 (IM 2101) or derivatives | Feet and B14A flange | F (155°C) temperature rise-class B (max. 80K) | S1 (continuous) | -20 to +40°C | ≤ 1000 m.a.s.l. | 1 | IC416 (TEFV) | IP55 | No | 74.5 | 230 | 400 | 50 | ∆ | Y | 3 | 3 | 965 | 965 | 84.9 | 86.1 | 85.6 | 84.9 | 86.1 | 85.6 | 0.81 | 0.81 | 10.9 | 6.2 | 6.3 | 6.3 | 68.67 | 39.06 | 29.7 | 29.7 | 2 | 2 | 59.4 | 59.4 | 2.6 | 2.6 | 77.22 | 77.22 | 0.044 | 58 dB(A) | 6308 2Z C3 | 6308 2Z C3 | Service life lubrication | Drive-End | A (half-key) | CW or CCW | RAL 5010 (Gentian Blue) | Aluminium | Cast iron | Cast iron (screwed) | Top | M25 (2x) | To right | Ø38 x 80 mm | 10 x 8 x 70 mm | M12 | 3.06 | 2.39 | 2.51 | 1.4 | 3.26 | Inclusive PTC 140°C |  | 1313SA02235AND5 | TD-221 | BV-204 | CV-104 | EN | Brake (IC416) | H2SP 132 | 80 Nm | No | 400 V AC | 207 V DC | B2-1P-600 | Bg 132 | 0.52 | 125 | 0.64 | 160 | 0.37 | 160 | 0.61 | 163 | 0.55 | 180 | 0.32 | 180
Datasheet EN 3SIEL 132S6-HS-F B34A (3kW-400.690V-50Hz) (ALU) | 1313S006235AND5 | Cantoni Motor | 3-phase motor | 3-fase (standard) | IE3 | IE3 Premium Efficiency | 3SIE 132S6-HS-F | Nee | 3SIEL 132S6-HS-F (80 Nm) (ALU) | 3SIEL 132S6-HS-F | 132 | 3 | 6 | B3/B14A | B34 (IM 2101) or derivatives | Feet and B14A flange | F (155°C) temperature rise-class B (max. 80K) | S1 (continuous) | -20 to +40°C | ≤ 1000 m.a.s.l. | 1 | IC416 (TEFV) | IP55 | No | 74.5 | 400 | 690 | 50 | ∆ | Y | 3 | 3 | 965 | 965 | 84.9 | 86.1 | 85.6 | 84.9 | 86.1 | 85.6 | 0.81 | 0.81 | 6.2 | 3.6 | 6.3 | 6.3 | 39.06 | 22.68 | 29.7 | 29.7 | 2 | 2 | 59.4 | 59.4 | 2.6 | 2.6 | 77.22 | 77.22 | 0.044 | 58 dB(A) | 6308 2Z C3 | 6308 2Z C3 | Service life lubrication | Drive-End | A (half-key) | CW or CCW | RAL 5010 (Gentian Blue) | Aluminium | Cast iron | Cast iron (screwed) | Top | M25 (2x) | To right | Ø38 x 80 mm | 10 x 8 x 70 mm | M12 | 3.06 | 2.39 | 2.51 | 1.4 | 3.26 | Inclusive PTC 140°C |  | 1313SA02235AND5 | TD-221 | BV-204 | CV-104 | EN | Brake (IC416) | H2SP 132 | 80 Nm | No | 400 V AC | 207 V DC | B2-1P-600 | Bg 132 | 0.52 | 125 | 0.64 | 160 | 0.37 | 160 | 0.61 | 163 | 0.55 | 180 | 0.32 | 180
Datasheet EN 3SIEL 132S6-HS-F B34B (3kW-230.400V-50Hz) (ALU) | 1313S006325AND5 | Cantoni Motor | 3-phase motor | 3-fase (standard) | IE3 | IE3 Premium Efficiency | 3SIE 132S6-HS-F | Nee | 3SIEL 132S6-HS-F (80 Nm) (ALU) | 3SIEL 132S6-HS-F | 132 | 3 | 6 | B3/B14B | B34 (IM 2101) or derivatives | Feet and B14B flange | F (155°C) temperature rise-class B (max. 80K) | S1 (continuous) | -20 to +40°C | ≤ 1000 m.a.s.l. | 1 | IC416 (TEFV) | IP55 | No | 75.2 | 230 | 400 | 50 | ∆ | Y | 3 | 3 | 965 | 965 | 84.9 | 86.1 | 85.6 | 84.9 | 86.1 | 85.6 | 0.81 | 0.81 | 10.9 | 6.2 | 6.3 | 6.3 | 68.67 | 39.06 | 29.7 | 29.7 | 2 | 2 | 59.4 | 59.4 | 2.6 | 2.6 | 77.22 | 77.22 | 0.044 | 58 dB(A) | 6308 2Z C3 | 6308 2Z C3 | Service life lubrication | Drive-End | A (half-key) | CW or CCW | RAL 5010 (Gentian Blue) | Aluminium | Cast iron | Cast iron (screwed) | Top | M25 (2x) | To right | Ø38 x 80 mm | 10 x 8 x 70 mm | M12 | 3.06 | 2.39 | 2.51 | 1.4 | 3.26 | Inclusive PTC 140°C |  | 1313SA02335AND5 | TD-221 | BV-204 | CV-104 | EN | Brake (IC416) | H2SP 132 | 80 Nm | No | 400 V AC | 207 V DC | B2-1P-600 | Bg 132 | 0.52 | 125 | 0.64 | 160 | 0.37 | 160 | 0.61 | 163 | 0.55 | 180 | 0.32 | 180
Datasheet EN 3SIEL 132S6-HS-F B34B (3kW-400.690V-50Hz) (ALU) | 1313S006335AND5 | Cantoni Motor | 3-phase motor | 3-fase (standard) | IE3 | IE3 Premium Efficiency | 3SIE 132S6-HS-F | Nee | 3SIEL 132S6-HS-F (80 Nm) (ALU) | 3SIEL 132S6-HS-F | 132 | 3 | 6 | B3/B14B | B34 (IM 2101) or derivatives | Feet and B14B flange | F (155°C) temperature rise-class B (max. 80K) | S1 (continuous) | -20 to +40°C | ≤ 1000 m.a.s.l. | 1 | IC416 (TEFV) | IP55 | No | 75.2 | 400 | 690 | 50 | ∆ | Y | 3 | 3 | 965 | 965 | 84.9 | 86.1 | 85.6 | 84.9 | 86.1 | 85.6 | 0.81 | 0.81 | 6.2 | 3.6 | 6.3 | 6.3 | 39.06 | 22.68 | 29.7 | 29.7 | 2 | 2 | 59.4 | 59.4 | 2.6 | 2.6 | 77.22 | 77.22 | 0.044 | 58 dB(A) | 6308 2Z C3 | 6308 2Z C3 | Service life lubrication | Drive-End | A (half-key) | CW or CCW | RAL 5010 (Gentian Blue) | Aluminium | Cast iron | Cast iron (screwed) | Top | M25 (2x) | To right | Ø38 x 80 mm | 10 x 8 x 70 mm | M12 | 3.06 | 2.39 | 2.51 | 1.4 | 3.26 | Inclusive PTC 140°C |  | 1313SA02335AND5 | TD-221 | BV-204 | CV-104 | EN | Brake (IC416) | H2SP 132 | 80 Nm | No | 400 V AC | 207 V DC | B2-1P-600 | Bg 132 | 0.52 | 125 | 0.64 | 160 | 0.37 | 160 | 0.61 | 163 | 0.55 | 180 | 0.32 | 180
Datasheet EN 3SIEK 132S6-HS-F B5 (3kW-230.400V-50Hz) (ALU) | 1313S006425AND5 | Cantoni Motor | 3-phase motor | 3-fase (standard) | IE3 | IE3 Premium Efficiency | 3SIE 132S6-HS-F | Nee | 3SIEK 132S6-HS-F (80 Nm) (ALU) | 3SIEK 132S6-HS-F | 132 | 3 | 6 | B5 | B5 (IM 3001) or derivatives | B5 flange | F (155°C) temperature rise-class B (max. 80K) | S1 (continuous) | -20 to +40°C | ≤ 1000 m.a.s.l. | 1 | IC416 (TEFV) | IP55 | No | 75.8 | 230 | 400 | 50 | ∆ | Y | 3 | 3 | 965 | 965 | 84.9 | 86.1 | 85.6 | 84.9 | 86.1 | 85.6 | 0.81 | 0.81 | 10.9 | 6.2 | 6.3 | 6.3 | 68.67 | 39.06 | 29.7 | 29.7 | 2 | 2 | 59.4 | 59.4 | 2.6 | 2.6 | 77.22 | 77.22 | 0.044 | 58 dB(A) | 6308 2Z C3 | 6308 2Z C3 | Service life lubrication | Drive-End | A (half-key) | CW or CCW | RAL 5010 (Gentian Blue) | Aluminium | Cast iron |  |  | M25 (2x) | To right | Ø38 x 80 mm | 10 x 8 x 70 mm | M12 | 3.06 | 2.39 | 2.51 | 1.4 | 3.26 | Inclusive PTC 140°C |  | 1313SA02435AND5 | TD-221 | BV-204 | CV-104 | EN | Brake (IC416) | H2SP 132 | 80 Nm | No | 400 V AC | 207 V DC | B2-1P-600 | Bg 132 | 0.52 | 125 | 0.64 | 160 | 0.37 | 160 | 0.61 | 163 | 0.55 | 180 | 0.32 | 180
Datasheet EN 3SIEK 132S6-HS-F B5 (3kW-400.690V-50Hz) (ALU) | 1313S006435AND5 | Cantoni Motor | 3-phase motor | 3-fase (standard) | IE3 | IE3 Premium Efficiency | 3SIE 132S6-HS-F | Nee | 3SIEK 132S6-HS-F (80 Nm) (ALU) | 3SIEK 132S6-HS-F | 132 | 3 | 6 | B5 | B5 (IM 3001) or derivatives | B5 flange | F (155°C) temperature rise-class B (max. 80K) | S1 (continuous) | -20 to +40°C | ≤ 1000 m.a.s.l. | 1 | IC416 (TEFV) | IP55 | No | 75.8 | 400 | 690 | 50 | ∆ | Y | 3 | 3 | 965 | 965 | 84.9 | 86.1 | 85.6 | 84.9 | 86.1 | 85.6 | 0.81 | 0.81 | 6.2 | 3.6 | 6.3 | 6.3 | 39.06 | 22.68 | 29.7 | 29.7 | 2 | 2 | 59.4 | 59.4 | 2.6 | 2.6 | 77.22 | 77.22 | 0.044 | 58 dB(A) | 6308 2Z C3 | 6308 2Z C3 | Service life lubrication | Drive-End | A (half-key) | CW or CCW | RAL 5010 (Gentian Blue) | Aluminium | Cast iron |  |  | M25 (2x) | To right | Ø38 x 80 mm | 10 x 8 x 70 mm | M12 | 3.06 | 2.39 | 2.51 | 1.4 | 3.26 | Inclusive PTC 140°C |  | 1313SA02435AND5 | TD-221 | BV-204 | CV-104 | EN | Brake (IC416) | H2SP 132 | 80 Nm | No | 400 V AC | 207 V DC | B2-1P-600 | Bg 132 | 0.52 | 125 | 0.64 | 160 | 0.37 | 160 | 0.61 | 163 | 0.55 | 180 | 0.32 | 180
Datasheet EN 3SIEK 132S6-HS-F B14A (3kW-230.400V-50Hz) (ALU) | 1313S006625AND5 | Cantoni Motor | 3-phase motor | 3-fase (standard) | IE3 | IE3 Premium Efficiency | 3SIE 132S6-HS-F | Nee | 3SIEK 132S6-HS-F (80 Nm) (ALU) | 3SIEK 132S6-HS-F | 132 | 3 | 6 | B14A | B14 (IM 3601) or derivatives | B14A flange | F (155°C) temperature rise-class B (max. 80K) | S1 (continuous) | -20 to +40°C | ≤ 1000 m.a.s.l. | 1 | IC416 (TEFV) | IP55 | No | 74.5 | 230 | 400 | 50 | ∆ | Y | 3 | 3 | 965 | 965 | 84.9 | 86.1 | 85.6 | 84.9 | 86.1 | 85.6 | 0.81 | 0.81 | 10.9 | 6.2 | 6.3 | 6.3 | 68.67 | 39.06 | 29.7 | 29.7 | 2 | 2 | 59.4 | 59.4 | 2.6 | 2.6 | 77.22 | 77.22 | 0.044 | 58 dB(A) | 6308 2Z C3 | 6308 2Z C3 | Service life lubrication | Drive-End | A (half-key) | CW or CCW | RAL 5010 (Gentian Blue) | Aluminium | Cast iron |  |  | M25 (2x) | To right | Ø38 x 80 mm | 10 x 8 x 70 mm | M12 | 3.06 | 2.39 | 2.51 | 1.4 | 3.26 | Inclusive PTC 140°C |  | 1313SA02635AND5 | TD-221 | BV-204 | CV-104 | EN | Brake (IC416) | H2SP 132 | 80 Nm | No | 400 V AC | 207 V DC | B2-1P-600 | Bg 132 | 0.52 | 125 | 0.64 | 160 | 0.37 | 160 | 0.61 | 163 | 0.55 | 180 | 0.32 | 180
Datasheet EN 3SIEK 132S6-HS-F B14A (3kW-400.690V-50Hz) (ALU) | 1313S006635AND5 | Cantoni Motor | 3-phase motor | 3-fase (standard) | IE3 | IE3 Premium Efficiency | 3SIE 132S6-HS-F | Nee | 3SIEK 132S6-HS-F (80 Nm) (ALU) | 3SIEK 132S6-HS-F | 132 | 3 | 6 | B14A | B14 (IM 3601) or derivatives | B14A flange | F (155°C) temperature rise-class B (max. 80K) | S1 (continuous) | -20 to +40°C | ≤ 1000 m.a.s.l. | 1 | IC416 (TEFV) | IP55 | No | 74.5 | 400 | 690 | 50 | ∆ | Y | 3 | 3 | 965 | 965 | 84.9 | 86.1 | 85.6 | 84.9 | 86.1 | 85.6 | 0.81 | 0.81 | 6.2 | 3.6 | 6.3 | 6.3 | 39.06 | 22.68 | 29.7 | 29.7 | 2 | 2 | 59.4 | 59.4 | 2.6 | 2.6 | 77.22 | 77.22 | 0.044 | 58 dB(A) | 6308 2Z C3 | 6308 2Z C3 | Service life lubrication | Drive-End | A (half-key) | CW or CCW | RAL 5010 (Gentian Blue) | Aluminium | Cast iron |  |  | M25 (2x) | To right | Ø38 x 80 mm | 10 x 8 x 70 mm | M12 | 3.06 | 2.39 | 2.51 | 1.4 | 3.26 | Inclusive PTC 140°C |  | 1313SA02635AND5 | TD-221 | BV-204 | CV-104 | EN | Brake (IC416) | H2SP 132 | 80 Nm | No | 400 V AC | 207 V DC | B2-1P-600 | Bg 132 | 0.52 | 125 | 0.64 | 160 | 0.37 | 160 | 0.61 | 163 | 0.55 | 180 | 0.32 | 180
Datasheet EN 3SIEK 132S6-HS-F B14B (3kW-230.400V-50Hz) (ALU) | 1313S006825AND5 | Cantoni Motor | 3-phase motor | 3-fase (standard) | IE3 | IE3 Premium Efficiency | 3SIE 132S6-HS-F | Nee | 3SIEK 132S6-HS-F (80 Nm) (ALU) | 3SIEK 132S6-HS-F | 132 | 3 | 6 | B14B | B14 (IM 3601) or derivatives | B14B flange | F (155°C) temperature rise-class B (max. 80K) | S1 (continuous) | -20 to +40°C | ≤ 1000 m.a.s.l. | 1 | IC416 (TEFV) | IP55 | No | 75.2 | 230 | 400 | 50 | ∆ | Y | 3 | 3 | 965 | 965 | 84.9 | 86.1 | 85.6 | 84.9 | 86.1 | 85.6 | 0.81 | 0.81 | 10.9 | 6.2 | 6.3 | 6.3 | 68.67 | 39.06 | 29.7 | 29.7 | 2 | 2 | 59.4 | 59.4 | 2.6 | 2.6 | 77.22 | 77.22 | 0.044 | 58 dB(A) | 6308 2Z C3 | 6308 2Z C3 | Service life lubrication | Drive-End | A (half-key) | CW or CCW | RAL 5010 (Gentian Blue) | Aluminium | Cast iron |  |  | M25 (2x) | To right | Ø38 x 80 mm | 10 x 8 x 70 mm | M12 | 3.06 | 2.39 | 2.51 | 1.4 | 3.26 | Inclusive PTC 140°C |  | 1313SA02835AND5 | TD-221 | BV-204 | CV-104 | EN | Brake (IC416) | H2SP 132 | 80 Nm | No | 400 V AC | 207 V DC | B2-1P-600 | Bg 132 | 0.52 | 125 | 0.64 | 160 | 0.37 | 160 | 0.61 | 163 | 0.55 | 180 | 0.32 | 180
Datasheet EN 3SIEK 132S6-HS-F B14B (3kW-400.690V-50Hz) (ALU) | 1313S006835AND5 | Cantoni Motor | 3-phase motor | 3-fase (standard) | IE3 | IE3 Premium Efficiency | 3SIE 132S6-HS-F | Nee | 3SIEK 132S6-HS-F (80 Nm) (ALU) | 3SIEK 132S6-HS-F | 132 | 3 | 6 | B14B | B14 (IM 3601) or derivatives | B14B flange | F (155°C) temperature rise-class B (max. 80K) | S1 (continuous) | -20 to +40°C | ≤ 1000 m.a.s.l. | 1 | IC416 (TEFV) | IP55 | No | 75.2 | 400 | 690 | 50 | ∆ | Y | 3 | 3 | 965 | 965 | 84.9 | 86.1 | 85.6 | 84.9 | 86.1 | 85.6 | 0.81 | 0.81 | 6.2 | 3.6 | 6.3 | 6.3 | 39.06 | 22.68 | 29.7 | 29.7 | 2 | 2 | 59.4 | 59.4 | 2.6 | 2.6 | 77.22 | 77.22 | 0.044 | 58 dB(A) | 6308 2Z C3 | 6308 2Z C3 | Service life lubrication | Drive-End | A (half-key) | CW or CCW | RAL 5010 (Gentian Blue) | Aluminium | Cast iron |  |  | M25 (2x) | To right | Ø38 x 80 mm | 10 x 8 x 70 mm | M12 | 3.06 | 2.39 | 2.51 | 1.4 | 3.26 | Inclusive PTC 140°C |  | 1313SA02835AND5 | TD-221 | BV-204 | CV-104 | EN | Brake (IC416) | H2SP 132 | 80 Nm | No | 400 V AC | 207 V DC | B2-1P-600 | Bg 132 | 0.52 | 125 | 0.64 | 160 | 0.37 | 160 | 0.61 | 163 | 0.55 | 180 | 0.32 | 180
Datasheet EN 3SIEL 132S6-HS-F B35s (3kW-230.400V-50Hz) (ALU) | 1313S006D25AND5 | Cantoni Motor | 3-phase motor | 3-fase (standard) | IE3 | IE3 Premium Efficiency | 3SIE 132S6-HS-F | Nee | 3SIEL 132S6-HS-F (80 Nm) (ALU) | 3SIEL 132S6-HS-F | 132 | 3 | 6 | B3/B5s | B35 (IM 2001) or derivatives | Feet and B5s flange | F (155°C) temperature rise-class B (max. 80K) | S1 (continuous) | -20 to +40°C | ≤ 1000 m.a.s.l. | 1 | IC416 (TEFV) | IP55 | No | 75.2 | 230 | 400 | 50 | ∆ | Y | 3 | 3 | 965 | 965 | 84.9 | 86.1 | 85.6 | 84.9 | 86.1 | 85.6 | 0.81 | 0.81 | 10.9 | 6.2 | 6.3 | 6.3 | 68.67 | 39.06 | 29.7 | 29.7 | 2 | 2 | 59.4 | 59.4 | 2.6 | 2.6 | 77.22 | 77.22 | 0.044 | 58 dB(A) | 6308 2Z C3 | 6308 2Z C3 | Service life lubrication | Drive-End | A (half-key) | CW or CCW | RAL 5010 (Gentian Blue) | Aluminium | Cast iron | Cast iron (screwed) | Top | M25 (2x) | To right | Ø38 x 80 mm | 10 x 8 x 70 mm | M12 | 3.06 | 2.39 | 2.51 | 1.4 | 3.26 | Inclusive PTC 140°C |  | 1313SA02D35AND5 | TD-221 | BV-204 | CV-104 | EN | Brake (IC416) | H2SP 132 | 80 Nm | No | 400 V AC | 207 V DC | B2-1P-600 | Bg 132 | 0.52 | 125 | 0.64 | 160 | 0.37 | 160 | 0.61 | 163 | 0.55 | 180 | 0.32 | 180
Datasheet EN 3SIEL 132S6-HS-F B35s (3kW-400.690V-50Hz) (ALU) | 1313S006D35AND5 | Cantoni Motor | 3-phase motor | 3-fase (standard) | IE3 | IE3 Premium Efficiency | 3SIE 132S6-HS-F | Nee | 3SIEL 132S6-HS-F (80 Nm) (ALU) | 3SIEL 132S6-HS-F | 132 | 3 | 6 | B3/B5s | B35 (IM 2001) or derivatives | Feet and B5s flange | F (155°C) temperature rise-class B (max. 80K) | S1 (continuous) | -20 to +40°C | ≤ 1000 m.a.s.l. | 1 | IC416 (TEFV) | IP55 | No | 75.2 | 400 | 690 | 50 | ∆ | Y | 3 | 3 | 965 | 965 | 84.9 | 86.1 | 85.6 | 84.9 | 86.1 | 85.6 | 0.81 | 0.81 | 6.2 | 3.6 | 6.3 | 6.3 | 39.06 | 22.68 | 29.7 | 29.7 | 2 | 2 | 59.4 | 59.4 | 2.6 | 2.6 | 77.22 | 77.22 | 0.044 | 58 dB(A) | 6308 2Z C3 | 6308 2Z C3 | Service life lubrication | Drive-End | A (half-key) | CW or CCW | RAL 5010 (Gentian Blue) | Aluminium | Cast iron | Cast iron (screwed) | Top | M25 (2x) | To right | Ø38 x 80 mm | 10 x 8 x 70 mm | M12 | 3.06 | 2.39 | 2.51 | 1.4 | 3.26 | Inclusive PTC 140°C |  | 1313SA02D35AND5 | TD-221 | BV-204 | CV-104 | EN | Brake (IC416) | H2SP 132 | 80 Nm | No | 400 V AC | 207 V DC | B2-1P-600 | Bg 132 | 0.52 | 125 | 0.64 | 160 | 0.37 | 160 | 0.61 | 163 | 0.55 | 180 | 0.32 | 180
Datasheet EN 3SIEK 132S6-HS-F B5s (3kW-230.400V-50Hz) (ALU) | 1313S006E25AND5 | Cantoni Motor | 3-phase motor | 3-fase (standard) | IE3 | IE3 Premium Efficiency | 3SIE 132S6-HS-F | Nee | 3SIEK 132S6-HS-F (80 Nm) (ALU) | 3SIEK 132S6-HS-F | 132 | 3 | 6 | B5s | B5 (IM 3001) or derivatives | B5s flange | F (155°C) temperature rise-class B (max. 80K) | S1 (continuous) | -20 to +40°C | ≤ 1000 m.a.s.l. | 1 | IC416 (TEFV) | IP55 | No | 75.2 | 230 | 400 | 50 | ∆ | Y | 3 | 3 | 965 | 965 | 84.9 | 86.1 | 85.6 | 84.9 | 86.1 | 85.6 | 0.81 | 0.81 | 10.9 | 6.2 | 6.3 | 6.3 | 68.67 | 39.06 | 29.7 | 29.7 | 2 | 2 | 59.4 | 59.4 | 2.6 | 2.6 | 77.22 | 77.22 | 0.044 | 58 dB(A) | 6308 2Z C3 | 6308 2Z C3 | Service life lubrication | Drive-End | A (half-key) | CW or CCW | RAL 5010 (Gentian Blue) | Aluminium | Cast iron |  |  | M25 (2x) | To right | Ø38 x 80 mm | 10 x 8 x 70 mm | M12 | 3.06 | 2.39 | 2.51 | 1.4 | 3.26 | Inclusive PTC 140°C |  | 1313SA02E35AND5 | TD-221 | BV-204 | CV-104 | EN | Brake (IC416) | H2SP 132 | 80 Nm | No | 400 V AC | 207 V DC | B2-1P-600 | Bg 132 | 0.52 | 125 | 0.64 | 160 | 0.37 | 160 | 0.61 | 163 | 0.55 | 180 | 0.32 | 180
Datasheet EN 3SIEK 132S6-HS-F B5s (3kW-400.690V-50Hz) (ALU) | 1313S006E35AND5 | Cantoni Motor | 3-phase motor | 3-fase (standard) | IE3 | IE3 Premium Efficiency | 3SIE 132S6-HS-F | Nee | 3SIEK 132S6-HS-F (80 Nm) (ALU) | 3SIEK 132S6-HS-F | 132 | 3 | 6 | B5s | B5 (IM 3001) or derivatives | B5s flange | F (155°C) temperature rise-class B (max. 80K) | S1 (continuous) | -20 to +40°C | ≤ 1000 m.a.s.l. | 1 | IC416 (TEFV) | IP55 | No | 75.2 | 400 | 690 | 50 | ∆ | Y | 3 | 3 | 965 | 965 | 84.9 | 86.1 | 85.6 | 84.9 | 86.1 | 85.6 | 0.81 | 0.81 | 6.2 | 3.6 | 6.3 | 6.3 | 39.06 | 22.68 | 29.7 | 29.7 | 2 | 2 | 59.4 | 59.4 | 2.6 | 2.6 | 77.22 | 77.22 | 0.044 | 58 dB(A) | 6308 2Z C3 | 6308 2Z C3 | Service life lubrication | Drive-End | A (half-key) | CW or CCW | RAL 5010 (Gentian Blue) | Aluminium | Cast iron |  |  | M25 (2x) | To right | Ø38 x 80 mm | 10 x 8 x 70 mm | M12 | 3.06 | 2.39 | 2.51 | 1.4 | 3.26 | Inclusive PTC 140°C |  | 1313SA02E35AND5 | TD-221 | BV-204 | CV-104 | EN | Brake (IC416) | H2SP 132 | 80 Nm | No | 400 V AC | 207 V DC | B2-1P-600 | Bg 132 | 0.52 | 125 | 0.64 | 160 | 0.37 | 160 | 0.61 | 163 | 0.55 | 180 | 0.32 | 180
Datasheet EN 3SIE 132S8-HS-F B3 (2,2kW-230.400V-50Hz) (ALU) | 1313S008025AND5 | Cantoni Motor | 3-phase motor | 3-fase (standard) | IE3 | IE3 Premium Efficiency | 3SIE 132S8-HS-F | Ja | 3SIE 132S8-HS-F (80 Nm) (ALU) | 3SIE 132S8-HS-F | 132 | 2.2 | 8 | B3 | B3 (IM 1001) or derivatives | Feet | F (155°C) temperature rise-class B (max. 80K) | S1 (continuous) | -20 to +40°C | ≤ 1000 m.a.s.l. | 1 | IC416 (TEFV) | IP55 | No | 64.2 | 230 | 400 | 50 | ∆ | Y | 2.2 | 2.2 | 710 | 710 | 81.2 | 82.6 | 81.9 | 81.2 | 82.6 | 81.9 | 0.73 | 0.73 | 9.2 | 5.3 | 5.5 | 5.5 | 50.6 | 29.15 | 30 | 30 | 2.2 | 2.2 | 66 | 66 | 2.9 | 2.9 | 87 | 87 | 0.0361 | 58 dB(A) | 6308 2Z C3 | 6308 2Z C3 | Service life lubrication | Drive-End | A (half-key) | CW or CCW | RAL 5010 (Gentian Blue) | Aluminium | Cast iron | Cast iron | Top | M25 (2x) | To right | Ø38 x 80 mm | 10 x 8 x 70 mm | M12 | 1.63 | 1.39 | 1.57 | 0.17 | 0.57 | Inclusive PTC 140°C |  | 1313SA02035AND5 | TD-221 | BV-204 | CV-104 | EN | Brake (IC416) | H2SP 132 | 80 Nm | No | 400 V AC | 207 V DC | B2-1P-600 | Bg 132 | 0.52 | 125 | 0.64 | 160 | 0.37 | 160 | 0.61 | 163 | 0.55 | 180 | 0.32 | 180
Datasheet EN 3SIEL 132S8-HS-F B35 (2,2kW-230.400V-50Hz) (ALU) | 1313S008125AND5 | Cantoni Motor | 3-phase motor | 3-fase (standard) | IE3 | IE3 Premium Efficiency | 3SIE 132S8-HS-F | Nee | 3SIEL 132S8-HS-F (80 Nm) (ALU) | 3SIEL 132S8-HS-F | 132 | 2.2 | 8 | B3/B5 | B35 (IM 2001) or derivatives | Feet and B5 flange | F (155°C) temperature rise-class B (max. 80K) | S1 (continuous) | -20 to +40°C | ≤ 1000 m.a.s.l. | 1 | IC416 (TEFV) | IP55 | No | 67.8 | 230 | 400 | 50 | ∆ | Y | 2.2 | 2.2 | 710 | 710 | 81.2 | 82.6 | 81.9 | 81.2 | 82.6 | 81.9 | 0.73 | 0.73 | 9.2 | 5.3 | 5.5 | 5.5 | 50.6 | 29.15 | 30 | 30 | 2.2 | 2.2 | 66 | 66 | 2.9 | 2.9 | 87 | 87 | 0.0361 | 58 dB(A) | 6308 2Z C3 | 6308 2Z C3 | Service life lubrication | Drive-End | A (half-key) | CW or CCW | RAL 5010 (Gentian Blue) | Aluminium | Cast iron | Cast iron | Top | M25 (2x) | To right | Ø38 x 80 mm | 10 x 8 x 70 mm | M12 | 1.63 | 1.39 | 1.57 | 0.17 | 0.57 | Inclusive PTC 140°C |  | 1313SA02135AND5 | TD-221 | BV-204 | CV-104 | EN | Brake (IC416) | H2SP 132 | 80 Nm | No | 400 V AC | 207 V DC | B2-1P-600 | Bg 132 | 0.52 | 125 | 0.64 | 160 | 0.37 | 160 | 0.61 | 163 | 0.55 | 180 | 0.32 | 180
Datasheet EN 3SIEL 132S8-HS-F B34A (2,2kW-230.400V-50Hz) (ALU) | 1313S008225AND5 | Cantoni Motor | 3-phase motor | 3-fase (standard) | IE3 | IE3 Premium Efficiency | 3SIE 132S8-HS-F | Nee | 3SIEL 132S8-HS-F (80 Nm) (ALU) | 3SIEL 132S8-HS-F | 132 | 2.2 | 8 | B3/B14A | B34 (IM 2101) or derivatives | Feet and B14A flange | F (155°C) temperature rise-class B (max. 80K) | S1 (continuous) | -20 to +40°C | ≤ 1000 m.a.s.l. | 1 | IC416 (TEFV) | IP55 | No | 66.5 | 230 | 400 | 50 | ∆ | Y | 2.2 | 2.2 | 710 | 710 | 81.2 | 82.6 | 81.9 | 81.2 | 82.6 | 81.9 | 0.73 | 0.73 | 9.2 | 5.3 | 5.5 | 5.5 | 50.6 | 29.15 | 30 | 30 | 2.2 | 2.2 | 66 | 66 | 2.9 | 2.9 | 87 | 87 | 0.0361 | 58 dB(A) | 6308 2Z C3 | 6308 2Z C3 | Service life lubrication | Drive-End | A (half-key) | CW or CCW | RAL 5010 (Gentian Blue) | Aluminium | Cast iron | Cast iron | Top | M25 (2x) | To right | Ø38 x 80 mm | 10 x 8 x 70 mm | M12 | 1.63 | 1.39 | 1.57 | 0.17 | 0.57 | Inclusive PTC 140°C |  | 1313SA02235AND5 | TD-221 | BV-204 | CV-104 | EN | Brake (IC416) | H2SP 132 | 80 Nm | No | 400 V AC | 207 V DC | B2-1P-600 | Bg 132 | 0.52 | 125 | 0.64 | 160 | 0.37 | 160 | 0.61 | 163 | 0.55 | 180 | 0.32 | 180
Datasheet EN 3SIEL 132S8-HS-F B34B (2,2kW-230.400V-50Hz) (ALU) | 1313S008325AND5 | Cantoni Motor | 3-phase motor | 3-fase (standard) | IE3 | IE3 Premium Efficiency | 3SIE 132S8-HS-F | Nee | 3SIEL 132S8-HS-F (80 Nm) (ALU) | 3SIEL 132S8-HS-F | 132 | 2.2 | 8 | B3/B14B | B34 (IM 2101) or derivatives | Feet and B14B flange | F (155°C) temperature rise-class B (max. 80K) | S1 (continuous) | -20 to +40°C | ≤ 1000 m.a.s.l. | 1 | IC416 (TEFV) | IP55 | No | 67.2 | 230 | 400 | 50 | ∆ | Y | 2.2 | 2.2 | 710 | 710 | 81.2 | 82.6 | 81.9 | 81.2 | 82.6 | 81.9 | 0.73 | 0.73 | 9.2 | 5.3 | 5.5 | 5.5 | 50.6 | 29.15 | 30 | 30 | 2.2 | 2.2 | 66 | 66 | 2.9 | 2.9 | 87 | 87 | 0.0361 | 58 dB(A) | 6308 2Z C3 | 6308 2Z C3 | Service life lubrication | Drive-End | A (half-key) | CW or CCW | RAL 5010 (Gentian Blue) | Aluminium | Cast iron | Cast iron | Top | M25 (2x) | To right | Ø38 x 80 mm | 10 x 8 x 70 mm | M12 | 1.63 | 1.39 | 1.57 | 0.17 | 0.57 | Inclusive PTC 140°C |  | 1313SA02335AND5 | TD-221 | BV-204 | CV-104 | EN | Brake (IC416) | H2SP 132 | 80 Nm | No | 400 V AC | 207 V DC | B2-1P-600 | Bg 132 | 0.52 | 125 | 0.64 | 160 | 0.37 | 160 | 0.61 | 163 | 0.55 | 180 | 0.32 | 180
Datasheet EN 3SIEK 132S8-HS-F B5 (2,2kW-230.400V-50Hz) (ALU) | 1313S008425AND5 | Cantoni Motor | 3-phase motor | 3-fase (standard) | IE3 | IE3 Premium Efficiency | 3SIE 132S8-HS-F | Nee | 3SIEK 132S8-HS-F (80 Nm) (ALU) | 3SIEK 132S8-HS-F | 132 | 2.2 | 8 | B5 | B5 (IM 3001) or derivatives | B5 flange | F (155°C) temperature rise-class B (max. 80K) | S1 (continuous) | -20 to +40°C | ≤ 1000 m.a.s.l. | 1 | IC416 (TEFV) | IP55 | No | 67.8 | 230 | 400 | 50 | ∆ | Y | 2.2 | 2.2 | 710 | 710 | 81.2 | 82.6 | 81.9 | 81.2 | 82.6 | 81.9 | 0.73 | 0.73 | 9.2 | 5.3 | 5.5 | 5.5 | 50.6 | 29.15 | 30 | 30 | 2.2 | 2.2 | 66 | 66 | 2.9 | 2.9 | 87 | 87 | 0.0361 | 58 dB(A) | 6308 2Z C3 | 6308 2Z C3 | Service life lubrication | Drive-End | A (half-key) | CW or CCW | RAL 5010 (Gentian Blue) | Aluminium | Cast iron |  |  | M25 (2x) | To right | Ø38 x 80 mm | 10 x 8 x 70 mm | M12 | 1.63 | 1.39 | 1.57 | 0.17 | 0.57 | Inclusive PTC 140°C |  | 1313SA02435AND5 | TD-221 | BV-204 | CV-104 | EN | Brake (IC416) | H2SP 132 | 80 Nm | No | 400 V AC | 207 V DC | B2-1P-600 | Bg 132 | 0.52 | 125 | 0.64 | 160 | 0.37 | 160 | 0.61 | 163 | 0.55 | 180 | 0.32 | 180
Datasheet EN 3SIEK 132S8-HS-F B14A (2,2kW-230.400V-50Hz) (ALU) | 1313S008625AND5 | Cantoni Motor | 3-phase motor | 3-fase (standard) | IE3 | IE3 Premium Efficiency | 3SIE 132S8-HS-F | Nee | 3SIEK 132S8-HS-F (80 Nm) (ALU) | 3SIEK 132S8-HS-F | 132 | 2.2 | 8 | B14A | B14 (IM 3601) or derivatives | B14A flange | F (155°C) temperature rise-class B (max. 80K) | S1 (continuous) | -20 to +40°C | ≤ 1000 m.a.s.l. | 1 | IC416 (TEFV) | IP55 | No | 66.5 | 230 | 400 | 50 | ∆ | Y | 2.2 | 2.2 | 710 | 710 | 81.2 | 82.6 | 81.9 | 81.2 | 82.6 | 81.9 | 0.73 | 0.73 | 9.2 | 5.3 | 5.5 | 5.5 | 50.6 | 29.15 | 30 | 30 | 2.2 | 2.2 | 66 | 66 | 2.9 | 2.9 | 87 | 87 | 0.0361 | 58 dB(A) | 6308 2Z C3 | 6308 2Z C3 | Service life lubrication | Drive-End | A (half-key) | CW or CCW | RAL 5010 (Gentian Blue) | Aluminium | Cast iron |  |  | M25 (2x) | To right | Ø38 x 80 mm | 10 x 8 x 70 mm | M12 | 1.63 | 1.39 | 1.57 | 0.17 | 0.57 | Inclusive PTC 140°C |  | 1313SA02635AND5 | TD-221 | BV-204 | CV-104 | EN | Brake (IC416) | H2SP 132 | 80 Nm | No | 400 V AC | 207 V DC | B2-1P-600 | Bg 132 | 0.52 | 125 | 0.64 | 160 | 0.37 | 160 | 0.61 | 163 | 0.55 | 180 | 0.32 | 180
Datasheet EN 3SIEK 132S8-HS-F B14B (2,2kW-230.400V-50Hz) (ALU) | 1313S008825AND5 | Cantoni Motor | 3-phase motor | 3-fase (standard) | IE3 | IE3 Premium Efficiency | 3SIE 132S8-HS-F | Nee | 3SIEK 132S8-HS-F (80 Nm) (ALU) | 3SIEK 132S8-HS-F | 132 | 2.2 | 8 | B14B | B14 (IM 3601) or derivatives | B14B flange | F (155°C) temperature rise-class B (max. 80K) | S1 (continuous) | -20 to +40°C | ≤ 1000 m.a.s.l. | 1 | IC416 (TEFV) | IP55 | No | 67.2 | 230 | 400 | 50 | ∆ | Y | 2.2 | 2.2 | 710 | 710 | 81.2 | 82.6 | 81.9 | 81.2 | 82.6 | 81.9 | 0.73 | 0.73 | 9.2 | 5.3 | 5.5 | 5.5 | 50.6 | 29.15 | 30 | 30 | 2.2 | 2.2 | 66 | 66 | 2.9 | 2.9 | 87 | 87 | 0.0361 | 58 dB(A) | 6308 2Z C3 | 6308 2Z C3 | Service life lubrication | Drive-End | A (half-key) | CW or CCW | RAL 5010 (Gentian Blue) | Aluminium | Cast iron |  |  | M25 (2x) | To right | Ø38 x 80 mm | 10 x 8 x 70 mm | M12 | 1.63 | 1.39 | 1.57 | 0.17 | 0.57 | Inclusive PTC 140°C |  | 1313SA02835AND5 | TD-221 | BV-204 | CV-104 | EN | Brake (IC416) | H2SP 132 | 80 Nm | No | 400 V AC | 207 V DC | B2-1P-600 | Bg 132 | 0.52 | 125 | 0.64 | 160 | 0.37 | 160 | 0.61 | 163 | 0.55 | 180 | 0.32 | 180
Datasheet EN 3SIEL 132S8-HS-F B35s (2,2kW-230.400V-50Hz) (ALU) | 1313S008D25AND5 | Cantoni Motor | 3-phase motor | 3-fase (standard) | IE3 | IE3 Premium Efficiency | 3SIE 132S8-HS-F | Nee | 3SIEL 132S8-HS-F (80 Nm) (ALU) | 3SIEL 132S8-HS-F | 132 | 2.2 | 8 | B3/B5s | B35 (IM 2001) or derivatives | Feet and B5s flange | F (155°C) temperature rise-class B (max. 80K) | S1 (continuous) | -20 to +40°C | ≤ 1000 m.a.s.l. | 1 | IC416 (TEFV) | IP55 | No | 67.2 | 230 | 400 | 50 | ∆ | Y | 2.2 | 2.2 | 710 | 710 | 81.2 | 82.6 | 81.9 | 81.2 | 82.6 | 81.9 | 0.73 | 0.73 | 9.2 | 5.3 | 5.5 | 5.5 | 50.6 | 29.15 | 30 | 30 | 2.2 | 2.2 | 66 | 66 | 2.9 | 2.9 | 87 | 87 | 0.0361 | 58 dB(A) | 6308 2Z C3 | 6308 2Z C3 | Service life lubrication | Drive-End | A (half-key) | CW or CCW | RAL 5010 (Gentian Blue) | Aluminium | Cast iron | Cast iron | Top | M25 (2x) | To right | Ø38 x 80 mm | 10 x 8 x 70 mm | M12 | 1.63 | 1.39 | 1.57 | 0.17 | 0.57 | Inclusive PTC 140°C |  | 1313SA02D35AND5 | TD-221 | BV-204 | CV-104 | EN | Brake (IC416) | H2SP 132 | 80 Nm | No | 400 V AC | 207 V DC | B2-1P-600 | Bg 132 | 0.52 | 125 | 0.64 | 160 | 0.37 | 160 | 0.61 | 163 | 0.55 | 180 | 0.32 | 180
Datasheet EN 3SIEK 132S8-HS-F B5s (2,2kW-230.400V-50Hz) (ALU) | 1313S008E25AND5 | Cantoni Motor | 3-phase motor | 3-fase (standard) | IE3 | IE3 Premium Efficiency | 3SIE 132S8-HS-F | Nee | 3SIEK 132S8-HS-F (80 Nm) (ALU) | 3SIEK 132S8-HS-F | 132 | 2.2 | 8 | B5s | B5 (IM 3001) or derivatives | B5s flange | F (155°C) temperature rise-class B (max. 80K) | S1 (continuous) | -20 to +40°C | ≤ 1000 m.a.s.l. | 1 | IC416 (TEFV) | IP55 | No | 67.2 | 230 | 400 | 50 | ∆ | Y | 2.2 | 2.2 | 710 | 710 | 81.2 | 82.6 | 81.9 | 81.2 | 82.6 | 81.9 | 0.73 | 0.73 | 9.2 | 5.3 | 5.5 | 5.5 | 50.6 | 29.15 | 30 | 30 | 2.2 | 2.2 | 66 | 66 | 2.9 | 2.9 | 87 | 87 | 0.0361 | 58 dB(A) | 6308 2Z C3 | 6308 2Z C3 | Service life lubrication | Drive-End | A (half-key) | CW or CCW | RAL 5010 (Gentian Blue) | Aluminium | Cast iron |  |  | M25 (2x) | To right | Ø38 x 80 mm | 10 x 8 x 70 mm | M12 | 1.63 | 1.39 | 1.57 | 0.17 | 0.57 | Inclusive PTC 140°C |  | 1313SA02E35AND5 | TD-221 | BV-204 | CV-104 | EN | Brake (IC416) | H2SP 132 | 80 Nm | No | 400 V AC | 207 V DC | B2-1P-600 | Bg 132 | 0.52 | 125 | 0.64 | 160 | 0.37 | 160 | 0.61 | 163 | 0.55 | 180 | 0.32 | 180
Datasheet EN 3SIE 132S2A-HS-F B3 (5,5kW-400.690V-50Hz) (ALU) | 1313SA02035AND5 | Cantoni Motor | 3-phase motor | 3-fase (standard) | IE3 | IE3 Premium Efficiency | 3SIE 132S2A-HS-F | Ja | 3SIE 132S2A-HS-F (80 Nm) (ALU) | 3SIE 132S2A-HS-F | 132 | 5.5 | 2 | B3 | B3 (IM 1001) or derivatives | Feet | F (155°C) temperature rise-class B (max. 80K) | S1 (continuous) | -20 to +40°C | ≤ 1000 m.a.s.l. | 1 | IC416 (TEFV) | IP55 | No | 73.2 | 400 | 690 | 50 | ∆ | Y | 5.5 | 5.5 | 2940 | 2940 | 87.7 | 89.2 | 89.2 | 87.7 | 89.2 | 89.2 | 0.89 | 0.89 | 10 | 5.8 | 8.2 | 8.2 | 82 | 47.56 | 17.9 | 17.9 | 2.6 | 2.6 | 46.54 | 46.54 | 3.4 | 3.4 | 60.86 | 60.86 | 0.014 | 68 dB(A) | 6308 2Z C3 | 6308 2Z C3 | Service life lubrication | Drive-End | A (half-key) | CW or CCW | RAL 5010 (Gentian Blue) | Aluminium | Cast iron | Cast iron (screwed) | Top | M25 (2x) | To right | Ø38 x 80 mm | 10 x 8 x 70 mm | M12 | 2.11 | 1.65 | 1.82 | 0.98 | 2.37 | Inclusive PTC 140°C |  | 1313SA02035AND5 | TD-221 | BV-204 | CV-104 | EN | Brake (IC416) | H2SP 132 | 80 Nm | No | 400 V AC | 207 V DC | B2-1P-600 | Bg 132 | 0.52 | 125 | 0.64 | 160 | 0.37 | 160 | 0.61 | 163 | 0.55 | 180 | 0.32 | 180
Datasheet EN 3SIEL 132S2A-HS-F B35 (5,5kW-400.690V-50Hz) (ALU) | 1313SA02135AND5 | Cantoni Motor | 3-phase motor | 3-fase (standard) | IE3 | IE3 Premium Efficiency | 3SIE 132S2A-HS-F | Nee | 3SIEL 132S2A-HS-F (80 Nm) (ALU) | 3SIEL 132S2A-HS-F | 132 | 5.5 | 2 | B3/B5 | B35 (IM 2001) or derivatives | Feet and B5 flange | F (155°C) temperature rise-class B (max. 80K) | S1 (continuous) | -20 to +40°C | ≤ 1000 m.a.s.l. | 1 | IC416 (TEFV) | IP55 | No | 76.8 | 400 | 690 | 50 | ∆ | Y | 5.5 | 5.5 | 2940 | 2940 | 87.7 | 89.2 | 89.2 | 87.7 | 89.2 | 89.2 | 0.89 | 0.89 | 10 | 5.8 | 8.2 | 8.2 | 82 | 47.56 | 17.9 | 17.9 | 2.6 | 2.6 | 46.54 | 46.54 | 3.4 | 3.4 | 60.86 | 60.86 | 0.014 | 68 dB(A) | 6308 2Z C3 | 6308 2Z C3 | Service life lubrication | Drive-End | A (half-key) | CW or CCW | RAL 5010 (Gentian Blue) | Aluminium | Cast iron | Cast iron (screwed) | Top | M25 (2x) | To right | Ø38 x 80 mm | 10 x 8 x 70 mm | M12 | 2.11 | 1.65 | 1.82 | 0.98 | 2.37 | Inclusive PTC 140°C |  | 1313SA02135AND5 | TD-221 | BV-204 | CV-104 | EN | Brake (IC416) | H2SP 132 | 80 Nm | No | 400 V AC | 207 V DC | B2-1P-600 | Bg 132 | 0.52 | 125 | 0.64 | 160 | 0.37 | 160 | 0.61 | 163 | 0.55 | 180 | 0.32 | 180
Datasheet EN 3SIEL 132S2A-HS-F B34A (5,5kW-400.690V-50Hz) (ALU) | 1313SA02235AND5 | Cantoni Motor | 3-phase motor | 3-fase (standard) | IE3 | IE3 Premium Efficiency | 3SIE 132S2A-HS-F | Nee | 3SIEL 132S2A-HS-F (80 Nm) (ALU) | 3SIEL 132S2A-HS-F | 132 | 5.5 | 2 | B3/B14A | B34 (IM 2101) or derivatives | Feet and B14A flange | F (155°C) temperature rise-class B (max. 80K) | S1 (continuous) | -20 to +40°C | ≤ 1000 m.a.s.l. | 1 | IC416 (TEFV) | IP55 | No | 75.5 | 400 | 690 | 50 | ∆ | Y | 5.5 | 5.5 | 2940 | 2940 | 87.7 | 89.2 | 89.2 | 87.7 | 89.2 | 89.2 | 0.89 | 0.89 | 10 | 5.8 | 8.2 | 8.2 | 82 | 47.56 | 17.9 | 17.9 | 2.6 | 2.6 | 46.54 | 46.54 | 3.4 | 3.4 | 60.86 | 60.86 | 0.014 | 68 dB(A) | 6308 2Z C3 | 6308 2Z C3 | Service life lubrication | Drive-End | A (half-key) | CW or CCW | RAL 5010 (Gentian Blue) | Aluminium | Cast iron | Cast iron (screwed) | Top | M25 (2x) | To right | Ø38 x 80 mm | 10 x 8 x 70 mm | M12 | 2.11 | 1.65 | 1.82 | 0.98 | 2.37 | Inclusive PTC 140°C |  | 1313SA02235AND5 | TD-221 | BV-204 | CV-104 | EN | Brake (IC416) | H2SP 132 | 80 Nm | No | 400 V AC | 207 V DC | B2-1P-600 | Bg 132 | 0.52 | 125 | 0.64 | 160 | 0.37 | 160 | 0.61 | 163 | 0.55 | 180 | 0.32 | 180
Datasheet EN 3SIEL 132S2A-HS-F B34B (5,5kW-400.690V-50Hz) (ALU) | 1313SA02335AND5 | Cantoni Motor | 3-phase motor | 3-fase (standard) | IE3 | IE3 Premium Efficiency | 3SIE 132S2A-HS-F | Nee | 3SIEL 132S2A-HS-F (80 Nm) (ALU) | 3SIEL 132S2A-HS-F | 132 | 5.5 | 2 | B3/B14B | B34 (IM 2101) or derivatives | Feet and B14B flange | F (155°C) temperature rise-class B (max. 80K) | S1 (continuous) | -20 to +40°C | ≤ 1000 m.a.s.l. | 1 | IC416 (TEFV) | IP55 | No | 76.2 | 400 | 690 | 50 | ∆ | Y | 5.5 | 5.5 | 2940 | 2940 | 87.7 | 89.2 | 89.2 | 87.7 | 89.2 | 89.2 | 0.89 | 0.89 | 10 | 5.8 | 8.2 | 8.2 | 82 | 47.56 | 17.9 | 17.9 | 2.6 | 2.6 | 46.54 | 46.54 | 3.4 | 3.4 | 60.86 | 60.86 | 0.014 | 68 dB(A) | 6308 2Z C3 | 6308 2Z C3 | Service life lubrication | Drive-End | A (half-key) | CW or CCW | RAL 5010 (Gentian Blue) | Aluminium | Cast iron | Cast iron (screwed) | Top | M25 (2x) | To right | Ø38 x 80 mm | 10 x 8 x 70 mm | M12 | 2.11 | 1.65 | 1.82 | 0.98 | 2.37 | Inclusive PTC 140°C |  | 1313SA02335AND5 | TD-221 | BV-204 | CV-104 | EN | Brake (IC416) | H2SP 132 | 80 Nm | No | 400 V AC | 207 V DC | B2-1P-600 | Bg 132 | 0.52 | 125 | 0.64 | 160 | 0.37 | 160 | 0.61 | 163 | 0.55 | 180 | 0.32 | 180
Datasheet EN 3SIEK 132S2A-HS-F B5 (5,5kW-400.690V-50Hz) (ALU) | 1313SA02435AND5 | Cantoni Motor | 3-phase motor | 3-fase (standard) | IE3 | IE3 Premium Efficiency | 3SIE 132S2A-HS-F | Nee | 3SIEK 132S2A-HS-F (80 Nm) (ALU) | 3SIEK 132S2A-HS-F | 132 | 5.5 | 2 | B5 | B5 (IM 3001) or derivatives | B5 flange | F (155°C) temperature rise-class B (max. 80K) | S1 (continuous) | -20 to +40°C | ≤ 1000 m.a.s.l. | 1 | IC416 (TEFV) | IP55 | No | 76.8 | 400 | 690 | 50 | ∆ | Y | 5.5 | 5.5 | 2940 | 2940 | 87.7 | 89.2 | 89.2 | 87.7 | 89.2 | 89.2 | 0.89 | 0.89 | 10 | 5.8 | 8.2 | 8.2 | 82 | 47.56 | 17.9 | 17.9 | 2.6 | 2.6 | 46.54 | 46.54 | 3.4 | 3.4 | 60.86 | 60.86 | 0.014 | 68 dB(A) | 6308 2Z C3 | 6308 2Z C3 | Service life lubrication | Drive-End | A (half-key) | CW or CCW | RAL 5010 (Gentian Blue) | Aluminium | Cast iron |  |  | M25 (2x) | To right | Ø38 x 80 mm | 10 x 8 x 70 mm | M12 | 2.11 | 1.65 | 1.82 | 0.98 | 2.37 | Inclusive PTC 140°C |  | 1313SA02435AND5 | TD-221 | BV-204 | CV-104 | EN | Brake (IC416) | H2SP 132 | 80 Nm | No | 400 V AC | 207 V DC | B2-1P-600 | Bg 132 | 0.52 | 125 | 0.64 | 160 | 0.37 | 160 | 0.61 | 163 | 0.55 | 180 | 0.32 | 180
Datasheet EN 3SIEK 132S2A-HS-F B14A (5,5kW-400.690V-50Hz) (ALU) | 1313SA02635AND5 | Cantoni Motor | 3-phase motor | 3-fase (standard) | IE3 | IE3 Premium Efficiency | 3SIE 132S2A-HS-F | Nee | 3SIEK 132S2A-HS-F (80 Nm) (ALU) | 3SIEK 132S2A-HS-F | 132 | 5.5 | 2 | B14A | B14 (IM 3601) or derivatives | B14A flange | F (155°C) temperature rise-class B (max. 80K) | S1 (continuous) | -20 to +40°C | ≤ 1000 m.a.s.l. | 1 | IC416 (TEFV) | IP55 | No | 75.5 | 400 | 690 | 50 | ∆ | Y | 5.5 | 5.5 | 2940 | 2940 | 87.7 | 89.2 | 89.2 | 87.7 | 89.2 | 89.2 | 0.89 | 0.89 | 10 | 5.8 | 8.2 | 8.2 | 82 | 47.56 | 17.9 | 17.9 | 2.6 | 2.6 | 46.54 | 46.54 | 3.4 | 3.4 | 60.86 | 60.86 | 0.014 | 68 dB(A) | 6308 2Z C3 | 6308 2Z C3 | Service life lubrication | Drive-End | A (half-key) | CW or CCW | RAL 5010 (Gentian Blue) | Aluminium | Cast iron |  |  | M25 (2x) | To right | Ø38 x 80 mm | 10 x 8 x 70 mm | M12 | 2.11 | 1.65 | 1.82 | 0.98 | 2.37 | Inclusive PTC 140°C |  | 1313SA02635AND5 | TD-221 | BV-204 | CV-104 | EN | Brake (IC416) | H2SP 132 | 80 Nm | No | 400 V AC | 207 V DC | B2-1P-600 | Bg 132 | 0.52 | 125 | 0.64 | 160 | 0.37 | 160 | 0.61 | 163 | 0.55 | 180 | 0.32 | 180
Datasheet EN 3SIEK 132S2A-HS-F B14B (5,5kW-400.690V-50Hz) (ALU) | 1313SA02835AND5 | Cantoni Motor | 3-phase motor | 3-fase (standard) | IE3 | IE3 Premium Efficiency | 3SIE 132S2A-HS-F | Nee | 3SIEK 132S2A-HS-F (80 Nm) (ALU) | 3SIEK 132S2A-HS-F | 132 | 5.5 | 2 | B14B | B14 (IM 3601) or derivatives | B14B flange | F (155°C) temperature rise-class B (max. 80K) | S1 (continuous) | -20 to +40°C | ≤ 1000 m.a.s.l. | 1 | IC416 (TEFV) | IP55 | No | 76.2 | 400 | 690 | 50 | ∆ | Y | 5.5 | 5.5 | 2940 | 2940 | 87.7 | 89.2 | 89.2 | 87.7 | 89.2 | 89.2 | 0.89 | 0.89 | 10 | 5.8 | 8.2 | 8.2 | 82 | 47.56 | 17.9 | 17.9 | 2.6 | 2.6 | 46.54 | 46.54 | 3.4 | 3.4 | 60.86 | 60.86 | 0.014 | 68 dB(A) | 6308 2Z C3 | 6308 2Z C3 | Service life lubrication | Drive-End | A (half-key) | CW or CCW | RAL 5010 (Gentian Blue) | Aluminium | Cast iron |  |  | M25 (2x) | To right | Ø38 x 80 mm | 10 x 8 x 70 mm | M12 | 2.11 | 1.65 | 1.82 | 0.98 | 2.37 | Inclusive PTC 140°C |  | 1313SA02835AND5 | TD-221 | BV-204 | CV-104 | EN | Brake (IC416) | H2SP 132 | 80 Nm | No | 400 V AC | 207 V DC | B2-1P-600 | Bg 132 | 0.52 | 125 | 0.64 | 160 | 0.37 | 160 | 0.61 | 163 | 0.55 | 180 | 0.32 | 180
Datasheet EN 3SIEL 132S2A-HS-F B35s (5,5kW-400.690V-50Hz) (ALU) | 1313SA02D35AND5 | Cantoni Motor | 3-phase motor | 3-fase (standard) | IE3 | IE3 Premium Efficiency | 3SIE 132S2A-HS-F | Nee | 3SIEL 132S2A-HS-F (80 Nm) (ALU) | 3SIEL 132S2A-HS-F | 132 | 5.5 | 2 | B3/B5s | B35 (IM 2001) or derivatives | Feet and B5s flange | F (155°C) temperature rise-class B (max. 80K) | S1 (continuous) | -20 to +40°C | ≤ 1000 m.a.s.l. | 1 | IC416 (TEFV) | IP55 | No | 76.2 | 400 | 690 | 50 | ∆ | Y | 5.5 | 5.5 | 2940 | 2940 | 87.7 | 89.2 | 89.2 | 87.7 | 89.2 | 89.2 | 0.89 | 0.89 | 10 | 5.8 | 8.2 | 8.2 | 82 | 47.56 | 17.9 | 17.9 | 2.6 | 2.6 | 46.54 | 46.54 | 3.4 | 3.4 | 60.86 | 60.86 | 0.014 | 68 dB(A) | 6308 2Z C3 | 6308 2Z C3 | Service life lubrication | Drive-End | A (half-key) | CW or CCW | RAL 5010 (Gentian Blue) | Aluminium | Cast iron | Cast iron (screwed) | Top | M25 (2x) | To right | Ø38 x 80 mm | 10 x 8 x 70 mm | M12 | 2.11 | 1.65 | 1.82 | 0.98 | 2.37 | Inclusive PTC 140°C |  | 1313SA02D35AND5 | TD-221 | BV-204 | CV-104 | EN | Brake (IC416) | H2SP 132 | 80 Nm | No | 400 V AC | 207 V DC | B2-1P-600 | Bg 132 | 0.52 | 125 | 0.64 | 160 | 0.37 | 160 | 0.61 | 163 | 0.55 | 180 | 0.32 | 180
Datasheet EN 3SIEK 132S2A-HS-F B5s (5,5kW-400.690V-50Hz) (ALU) | 1313SA02E35AND5 | Cantoni Motor | 3-phase motor | 3-fase (standard) | IE3 | IE3 Premium Efficiency | 3SIE 132S2A-HS-F | Nee | 3SIEK 132S2A-HS-F (80 Nm) (ALU) | 3SIEK 132S2A-HS-F | 132 | 5.5 | 2 | B5s | B5 (IM 3001) or derivatives | B5s flange | F (155°C) temperature rise-class B (max. 80K) | S1 (continuous) | -20 to +40°C | ≤ 1000 m.a.s.l. | 1 | IC416 (TEFV) | IP55 | No | 76.2 | 400 | 690 | 50 | ∆ | Y | 5.5 | 5.5 | 2940 | 2940 | 87.7 | 89.2 | 89.2 | 87.7 | 89.2 | 89.2 | 0.89 | 0.89 | 10 | 5.8 | 8.2 | 8.2 | 82 | 47.56 | 17.9 | 17.9 | 2.6 | 2.6 | 46.54 | 46.54 | 3.4 | 3.4 | 60.86 | 60.86 | 0.014 | 68 dB(A) | 6308 2Z C3 | 6308 2Z C3 | Service life lubrication | Drive-End | A (half-key) | CW or CCW | RAL 5010 (Gentian Blue) | Aluminium | Cast iron |  |  | M25 (2x) | To right | Ø38 x 80 mm | 10 x 8 x 70 mm | M12 | 2.11 | 1.65 | 1.82 | 0.98 | 2.37 | Inclusive PTC 140°C |  | 1313SA02E35AND5 | TD-221 | BV-204 | CV-104 | EN | Brake (IC416) | H2SP 132 | 80 Nm | No | 400 V AC | 207 V DC | B2-1P-600 | Bg 132 | 0.52 | 125 | 0.64 | 160 | 0.37 | 160 | 0.61 | 163 | 0.55 | 180 | 0.32 | 180
Datasheet EN 3SIE 132S2B-HS-F B3 (7,5kW-400.690V-50Hz) (ALU) | 1313SB02035AND5 | Cantoni Motor | 3-phase motor | 3-fase (standard) | IE3 | IE3 Premium Efficiency | 3SIE 132S2B-HS-F | Ja | 3SIE 132S2B-HS-F (80 Nm) (ALU) | 3SIE 132S2B-HS-F | 132 | 7.5 | 2 | B3 | B3 (IM 1001) or derivatives | Feet | F (155°C) temperature rise-class B (max. 80K) | S1 (continuous) | -20 to +40°C | ≤ 1000 m.a.s.l. | 1 | IC416 (TEFV) | IP55 | No | 82.2 | 400 | 690 | 50 | ∆ | Y | 7.5 | 7.5 | 2940 | 2940 | 89 | 90.3 | 90.1 | 89 | 90.3 | 90.1 | 0.9 | 0.9 | 13.3 | 7.7 | 8.5 | 8.5 | 113.05 | 65.45 | 24.4 | 24.4 | 2.8 | 2.8 | 68.32 | 68.32 | 3.8 | 3.8 | 92.72 | 92.72 | 0.017 | 68 dB(A) | 6308 2Z C3 | 6308 2Z C3 | Service life lubrication | Drive-End | A (half-key) | CW or CCW | RAL 5010 (Gentian Blue) | Aluminium | Cast iron | Cast iron (screwed) | Top | M25 (2x) | To right | Ø38 x 80 mm | 10 x 8 x 70 mm | M12 | 2.11 | 1.65 | 1.82 | 0.98 | 2.37 | Inclusive PTC 140°C |  | 1313SA02035AND5 | TD-221 | BV-204 | CV-104 | EN | Brake (IC416) | H2SP 132 | 80 Nm | No | 400 V AC | 207 V DC | B2-1P-600 | Bg 132 | 0.52 | 125 | 0.64 | 160 | 0.37 | 160 | 0.61 | 163 | 0.55 | 180 | 0.32 | 180
Datasheet EN 3SIEL 132S2B-HS-F B35 (7,5kW-400.690V-50Hz) (ALU) | 1313SB02135AND5 | Cantoni Motor | 3-phase motor | 3-fase (standard) | IE3 | IE3 Premium Efficiency | 3SIE 132S2B-HS-F | Nee | 3SIEL 132S2B-HS-F (80 Nm) (ALU) | 3SIEL 132S2B-HS-F | 132 | 7.5 | 2 | B3/B5 | B35 (IM 2001) or derivatives | Feet and B5 flange | F (155°C) temperature rise-class B (max. 80K) | S1 (continuous) | -20 to +40°C | ≤ 1000 m.a.s.l. | 1 | IC416 (TEFV) | IP55 | No | 85.8 | 400 | 690 | 50 | ∆ | Y | 7.5 | 7.5 | 2940 | 2940 | 89 | 90.3 | 90.1 | 89 | 90.3 | 90.1 | 0.9 | 0.9 | 13.3 | 7.7 | 8.5 | 8.5 | 113.05 | 65.45 | 24.4 | 24.4 | 2.8 | 2.8 | 68.32 | 68.32 | 3.8 | 3.8 | 92.72 | 92.72 | 0.017 | 68 dB(A) | 6308 2Z C3 | 6308 2Z C3 | Service life lubrication | Drive-End | A (half-key) | CW or CCW | RAL 5010 (Gentian Blue) | Aluminium | Cast iron | Cast iron (screwed) | Top | M25 (2x) | To right | Ø38 x 80 mm | 10 x 8 x 70 mm | M12 | 2.11 | 1.65 | 1.82 | 0.98 | 2.37 | Inclusive PTC 140°C |  | 1313SA02135AND5 | TD-221 | BV-204 | CV-104 | EN | Brake (IC416) | H2SP 132 | 80 Nm | No | 400 V AC | 207 V DC | B2-1P-600 | Bg 132 | 0.52 | 125 | 0.64 | 160 | 0.37 | 160 | 0.61 | 163 | 0.55 | 180 | 0.32 | 180
Datasheet EN 3SIEL 132S2B-HS-F B34A (7,5kW-400.690V-50Hz) (ALU) | 1313SB02235AND5 | Cantoni Motor | 3-phase motor | 3-fase (standard) | IE3 | IE3 Premium Efficiency | 3SIE 132S2B-HS-F | Nee | 3SIEL 132S2B-HS-F (80 Nm) (ALU) | 3SIEL 132S2B-HS-F | 132 | 7.5 | 2 | B3/B14A | B34 (IM 2101) or derivatives | Feet and B14A flange | F (155°C) temperature rise-class B (max. 80K) | S1 (continuous) | -20 to +40°C | ≤ 1000 m.a.s.l. | 1 | IC416 (TEFV) | IP55 | No | 84.5 | 400 | 690 | 50 | ∆ | Y | 7.5 | 7.5 | 2940 | 2940 | 89 | 90.3 | 90.1 | 89 | 90.3 | 90.1 | 0.9 | 0.9 | 13.3 | 7.7 | 8.5 | 8.5 | 113.05 | 65.45 | 24.4 | 24.4 | 2.8 | 2.8 | 68.32 | 68.32 | 3.8 | 3.8 | 92.72 | 92.72 | 0.017 | 68 dB(A) | 6308 2Z C3 | 6308 2Z C3 | Service life lubrication | Drive-End | A (half-key) | CW or CCW | RAL 5010 (Gentian Blue) | Aluminium | Cast iron | Cast iron (screwed) | Top | M25 (2x) | To right | Ø38 x 80 mm | 10 x 8 x 70 mm | M12 | 2.11 | 1.65 | 1.82 | 0.98 | 2.37 | Inclusive PTC 140°C |  | 1313SA02235AND5 | TD-221 | BV-204 | CV-104 | EN | Brake (IC416) | H2SP 132 | 80 Nm | No | 400 V AC | 207 V DC | B2-1P-600 | Bg 132 | 0.52 | 125 | 0.64 | 160 | 0.37 | 160 | 0.61 | 163 | 0.55 | 180 | 0.32 | 180
Datasheet EN 3SIEL 132S2B-HS-F B34B (7,5kW-400.690V-50Hz) (ALU) | 1313SB02335AND5 | Cantoni Motor | 3-phase motor | 3-fase (standard) | IE3 | IE3 Premium Efficiency | 3SIE 132S2B-HS-F | Nee | 3SIEL 132S2B-HS-F (80 Nm) (ALU) | 3SIEL 132S2B-HS-F | 132 | 7.5 | 2 | B3/B14B | B34 (IM 2101) or derivatives | Feet and B14B flange | F (155°C) temperature rise-class B (max. 80K) | S1 (continuous) | -20 to +40°C | ≤ 1000 m.a.s.l. | 1 | IC416 (TEFV) | IP55 | No | 85.2 | 400 | 690 | 50 | ∆ | Y | 7.5 | 7.5 | 2940 | 2940 | 89 | 90.3 | 90.1 | 89 | 90.3 | 90.1 | 0.9 | 0.9 | 13.3 | 7.7 | 8.5 | 8.5 | 113.05 | 65.45 | 24.4 | 24.4 | 2.8 | 2.8 | 68.32 | 68.32 | 3.8 | 3.8 | 92.72 | 92.72 | 0.017 | 68 dB(A) | 6308 2Z C3 | 6308 2Z C3 | Service life lubrication | Drive-End | A (half-key) | CW or CCW | RAL 5010 (Gentian Blue) | Aluminium | Cast iron | Cast iron (screwed) | Top | M25 (2x) | To right | Ø38 x 80 mm | 10 x 8 x 70 mm | M12 | 2.11 | 1.65 | 1.82 | 0.98 | 2.37 | Inclusive PTC 140°C |  | 1313SA02335AND5 | TD-221 | BV-204 | CV-104 | EN | Brake (IC416) | H2SP 132 | 80 Nm | No | 400 V AC | 207 V DC | B2-1P-600 | Bg 132 | 0.52 | 125 | 0.64 | 160 | 0.37 | 160 | 0.61 | 163 | 0.55 | 180 | 0.32 | 180
Datasheet EN 3SIEK 132S2B-HS-F B5 (7,5kW-400.690V-50Hz) (ALU) | 1313SB02435AND5 | Cantoni Motor | 3-phase motor | 3-fase (standard) | IE3 | IE3 Premium Efficiency | 3SIE 132S2B-HS-F | Nee | 3SIEK 132S2B-HS-F (80 Nm) (ALU) | 3SIEK 132S2B-HS-F | 132 | 7.5 | 2 | B5 | B5 (IM 3001) or derivatives | B5 flange | F (155°C) temperature rise-class B (max. 80K) | S1 (continuous) | -20 to +40°C | ≤ 1000 m.a.s.l. | 1 | IC416 (TEFV) | IP55 | No | 85.8 | 400 | 690 | 50 | ∆ | Y | 7.5 | 7.5 | 2940 | 2940 | 89 | 90.3 | 90.1 | 89 | 90.3 | 90.1 | 0.9 | 0.9 | 13.3 | 7.7 | 8.5 | 8.5 | 113.05 | 65.45 | 24.4 | 24.4 | 2.8 | 2.8 | 68.32 | 68.32 | 3.8 | 3.8 | 92.72 | 92.72 | 0.017 | 68 dB(A) | 6308 2Z C3 | 6308 2Z C3 | Service life lubrication | Drive-End | A (half-key) | CW or CCW | RAL 5010 (Gentian Blue) | Aluminium | Cast iron |  |  | M25 (2x) | To right | Ø38 x 80 mm | 10 x 8 x 70 mm | M12 | 2.11 | 1.65 | 1.82 | 0.98 | 2.37 | Inclusive PTC 140°C |  | 1313SA02435AND5 | TD-221 | BV-204 | CV-104 | EN | Brake (IC416) | H2SP 132 | 80 Nm | No | 400 V AC | 207 V DC | B2-1P-600 | Bg 132 | 0.52 | 125 | 0.64 | 160 | 0.37 | 160 | 0.61 | 163 | 0.55 | 180 | 0.32 | 180
Datasheet EN 3SIEK 132S2B-HS-F B14A (7,5kW-400.690V-50Hz) (ALU) | 1313SB02635AND5 | Cantoni Motor | 3-phase motor | 3-fase (standard) | IE3 | IE3 Premium Efficiency | 3SIE 132S2B-HS-F | Nee | 3SIEK 132S2B-HS-F (80 Nm) (ALU) | 3SIEK 132S2B-HS-F | 132 | 7.5 | 2 | B14A | B14 (IM 3601) or derivatives | B14A flange | F (155°C) temperature rise-class B (max. 80K) | S1 (continuous) | -20 to +40°C | ≤ 1000 m.a.s.l. | 1 | IC416 (TEFV) | IP55 | No | 84.5 | 400 | 690 | 50 | ∆ | Y | 7.5 | 7.5 | 2940 | 2940 | 89 | 90.3 | 90.1 | 89 | 90.3 | 90.1 | 0.9 | 0.9 | 13.3 | 7.7 | 8.5 | 8.5 | 113.05 | 65.45 | 24.4 | 24.4 | 2.8 | 2.8 | 68.32 | 68.32 | 3.8 | 3.8 | 92.72 | 92.72 | 0.017 | 68 dB(A) | 6308 2Z C3 | 6308 2Z C3 | Service life lubrication | Drive-End | A (half-key) | CW or CCW | RAL 5010 (Gentian Blue) | Aluminium | Cast iron |  |  | M25 (2x) | To right | Ø38 x 80 mm | 10 x 8 x 70 mm | M12 | 2.11 | 1.65 | 1.82 | 0.98 | 2.37 | Inclusive PTC 140°C |  | 1313SA02635AND5 | TD-221 | BV-204 | CV-104 | EN | Brake (IC416) | H2SP 132 | 80 Nm | No | 400 V AC | 207 V DC | B2-1P-600 | Bg 132 | 0.52 | 125 | 0.64 | 160 | 0.37 | 160 | 0.61 | 163 | 0.55 | 180 | 0.32 | 180
Datasheet EN 3SIEK 132S2B-HS-F B14B (7,5kW-400.690V-50Hz) (ALU) | 1313SB02835AND5 | Cantoni Motor | 3-phase motor | 3-fase (standard) | IE3 | IE3 Premium Efficiency | 3SIE 132S2B-HS-F | Nee | 3SIEK 132S2B-HS-F (80 Nm) (ALU) | 3SIEK 132S2B-HS-F | 132 | 7.5 | 2 | B14B | B14 (IM 3601) or derivatives | B14B flange | F (155°C) temperature rise-class B (max. 80K) | S1 (continuous) | -20 to +40°C | ≤ 1000 m.a.s.l. | 1 | IC416 (TEFV) | IP55 | No | 85.2 | 400 | 690 | 50 | ∆ | Y | 7.5 | 7.5 | 2940 | 2940 | 89 | 90.3 | 90.1 | 89 | 90.3 | 90.1 | 0.9 | 0.9 | 13.3 | 7.7 | 8.5 | 8.5 | 113.05 | 65.45 | 24.4 | 24.4 | 2.8 | 2.8 | 68.32 | 68.32 | 3.8 | 3.8 | 92.72 | 92.72 | 0.017 | 68 dB(A) | 6308 2Z C3 | 6308 2Z C3 | Service life lubrication | Drive-End | A (half-key) | CW or CCW | RAL 5010 (Gentian Blue) | Aluminium | Cast iron |  |  | M25 (2x) | To right | Ø38 x 80 mm | 10 x 8 x 70 mm | M12 | 2.11 | 1.65 | 1.82 | 0.98 | 2.37 | Inclusive PTC 140°C |  | 1313SA02835AND5 | TD-221 | BV-204 | CV-104 | EN | Brake (IC416) | H2SP 132 | 80 Nm | No | 400 V AC | 207 V DC | B2-1P-600 | Bg 132 | 0.52 | 125 | 0.64 | 160 | 0.37 | 160 | 0.61 | 163 | 0.55 | 180 | 0.32 | 180
Datasheet EN 3SIEL 132S2B-HS-F B35s (7,5kW-400.690V-50Hz) (ALU) | 1313SB02D35AND5 | Cantoni Motor | 3-phase motor | 3-fase (standard) | IE3 | IE3 Premium Efficiency | 3SIE 132S2B-HS-F | Nee | 3SIEL 132S2B-HS-F (80 Nm) (ALU) | 3SIEL 132S2B-HS-F | 132 | 7.5 | 2 | B3/B5s | B35 (IM 2001) or derivatives | Feet and B5s flange | F (155°C) temperature rise-class B (max. 80K) | S1 (continuous) | -20 to +40°C | ≤ 1000 m.a.s.l. | 1 | IC416 (TEFV) | IP55 | No | 85.2 | 400 | 690 | 50 | ∆ | Y | 7.5 | 7.5 | 2940 | 2940 | 89 | 90.3 | 90.1 | 89 | 90.3 | 90.1 | 0.9 | 0.9 | 13.3 | 7.7 | 8.5 | 8.5 | 113.05 | 65.45 | 24.4 | 24.4 | 2.8 | 2.8 | 68.32 | 68.32 | 3.8 | 3.8 | 92.72 | 92.72 | 0.017 | 68 dB(A) | 6308 2Z C3 | 6308 2Z C3 | Service life lubrication | Drive-End | A (half-key) | CW or CCW | RAL 5010 (Gentian Blue) | Aluminium | Cast iron | Cast iron (screwed) | Top | M25 (2x) | To right | Ø38 x 80 mm | 10 x 8 x 70 mm | M12 | 2.11 | 1.65 | 1.82 | 0.98 | 2.37 | Inclusive PTC 140°C |  | 1313SA02D35AND5 | TD-221 | BV-204 | CV-104 | EN | Brake (IC416) | H2SP 132 | 80 Nm | No | 400 V AC | 207 V DC | B2-1P-600 | Bg 132 | 0.52 | 125 | 0.64 | 160 | 0.37 | 160 | 0.61 | 163 | 0.55 | 180 | 0.32 | 180
Datasheet EN 3SIEK 132S2B-HS-F B5s (7,5kW-400.690V-50Hz) (ALU) | 1313SB02E35AND5 | Cantoni Motor | 3-phase motor | 3-fase (standard) | IE3 | IE3 Premium Efficiency | 3SIE 132S2B-HS-F | Nee | 3SIEK 132S2B-HS-F (80 Nm) (ALU) | 3SIEK 132S2B-HS-F | 132 | 7.5 | 2 | B5s | B5 (IM 3001) or derivatives | B5s flange | F (155°C) temperature rise-class B (max. 80K) | S1 (continuous) | -20 to +40°C | ≤ 1000 m.a.s.l. | 1 | IC416 (TEFV) | IP55 | No | 85.2 | 400 | 690 | 50 | ∆ | Y | 7.5 | 7.5 | 2940 | 2940 | 89 | 90.3 | 90.1 | 89 | 90.3 | 90.1 | 0.9 | 0.9 | 13.3 | 7.7 | 8.5 | 8.5 | 113.05 | 65.45 | 24.4 | 24.4 | 2.8 | 2.8 | 68.32 | 68.32 | 3.8 | 3.8 | 92.72 | 92.72 | 0.017 | 68 dB(A) | 6308 2Z C3 | 6308 2Z C3 | Service life lubrication | Drive-End | A (half-key) | CW or CCW | RAL 5010 (Gentian Blue) | Aluminium | Cast iron |  |  | M25 (2x) | To right | Ø38 x 80 mm | 10 x 8 x 70 mm | M12 | 2.11 | 1.65 | 1.82 | 0.98 | 2.37 | Inclusive PTC 140°C |  | 1313SA02E35AND5 | TD-221 | BV-204 | CV-104 | EN | Brake (IC416) | H2SP 132 | 80 Nm | No | 400 V AC | 207 V DC | B2-1P-600 | Bg 132 | 0.52 | 125 | 0.64 | 160 | 0.37 | 160 | 0.61 | 163 | 0.55 | 180 | 0.32 | 180
Datasheet EN 3SIE 132M4-HS-F B3 (7,5kW-400.690V-50Hz) (ALU) | 1313M004035APD5 | Cantoni Motor | 3-phase motor | 3-fase (standard) | IE3 | IE3 Premium Efficiency | 3SIE 132M4-HS-F | Ja | 3SIE 132M4-HS-F (150 Nm) (ALU) | 3SIE 132M4-HS-F | 132 | 7.5 | 4 | B3 | B3 (IM 1001) or derivatives | Feet | F (155°C) temperature rise-class B (max. 80K) | S1 (continuous) | -20 to +40°C | ≤ 1000 m.a.s.l. | 1 | IC416 (TEFV) | IP55 | No | 90.2 | 400 | 690 | 50 | ∆ | Y | 7.5 | 7.5 | 1465 | 1465 | 89.7 | 90.6 | 90.4 | 89.7 | 90.6 | 90.4 | 0.83 | 0.83 | 14.4 | 8.4 | 8.8 | 8.8 | 126.72 | 73.92 | 49.1 | 49.1 | 2.9 | 2.9 | 142.39 | 142.39 | 3.8 | 3.8 | 186.58 | 186.58 | 0.042 | 59 dB(A) | 6308 2Z C3 | 6308 2Z C3 | Service life lubrication | Drive-End | A (half-key) | CW or CCW | RAL 5010 (Gentian Blue) | Aluminium | Cast iron | Cast iron (screwed) | Top | M25 (2x) | To right | Ø38 x 80 mm | 10 x 8 x 70 mm | M12 | 2.67 | 2.08 | 2.31 | 1.36 | 3 | Inclusive PTC 140°C |  | 1313SA02035AND5 | TD-221 | BV-204 | CV-104 | EN | Brake (IC416) | H2SP 160 | 150 Nm | No | 400 V AC | 207 V DC | B2-1P-600 | Bg 132 | 0.52 | 125 | 0.64 | 160 | 0.37 | 160 | 0.61 | 163 | 0.55 | 180 | 0.32 | 180
Datasheet EN 3SIEL 132M4-HS-F B35 (7,5kW-400.690V-50Hz) (ALU) | 1313M004135APD5 | Cantoni Motor | 3-phase motor | 3-fase (standard) | IE3 | IE3 Premium Efficiency | 3SIE 132M4-HS-F | Nee | 3SIEL 132M4-HS-F (150 Nm) (ALU) | 3SIEL 132M4-HS-F | 132 | 7.5 | 4 | B3/B5 | B35 (IM 2001) or derivatives | Feet and B5 flange | F (155°C) temperature rise-class B (max. 80K) | S1 (continuous) | -20 to +40°C | ≤ 1000 m.a.s.l. | 1 | IC416 (TEFV) | IP55 | No | 93.8 | 400 | 690 | 50 | ∆ | Y | 7.5 | 7.5 | 1465 | 1465 | 89.7 | 90.6 | 90.4 | 89.7 | 90.6 | 90.4 | 0.83 | 0.83 | 14.4 | 8.4 | 8.8 | 8.8 | 126.72 | 73.92 | 49.1 | 49.1 | 2.9 | 2.9 | 142.39 | 142.39 | 3.8 | 3.8 | 186.58 | 186.58 | 0.042 | 59 dB(A) | 6308 2Z C3 | 6308 2Z C3 | Service life lubrication | Drive-End | A (half-key) | CW or CCW | RAL 5010 (Gentian Blue) | Aluminium | Cast iron | Cast iron (screwed) | Top | M25 (2x) | To right | Ø38 x 80 mm | 10 x 8 x 70 mm | M12 | 2.67 | 2.08 | 2.31 | 1.36 | 3 | Inclusive PTC 140°C |  | 1313SA02135AND5 | TD-221 | BV-204 | CV-104 | EN | Brake (IC416) | H2SP 160 | 150 Nm | No | 400 V AC | 207 V DC | B2-1P-600 | Bg 132 | 0.52 | 125 | 0.64 | 160 | 0.37 | 160 | 0.61 | 163 | 0.55 | 180 | 0.32 | 180
Datasheet EN 3SIEL 132M4-HS-F B34A (7,5kW-400.690V-50Hz) (ALU) | 1313M004235APD5 | Cantoni Motor | 3-phase motor | 3-fase (standard) | IE3 | IE3 Premium Efficiency | 3SIE 132M4-HS-F | Nee | 3SIEL 132M4-HS-F (150 Nm) (ALU) | 3SIEL 132M4-HS-F | 132 | 7.5 | 4 | B3/B14A | B34 (IM 2101) or derivatives | Feet and B14A flange | F (155°C) temperature rise-class B (max. 80K) | S1 (continuous) | -20 to +40°C | ≤ 1000 m.a.s.l. | 1 | IC416 (TEFV) | IP55 | No | 92.5 | 400 | 690 | 50 | ∆ | Y | 7.5 | 7.5 | 1465 | 1465 | 89.7 | 90.6 | 90.4 | 89.7 | 90.6 | 90.4 | 0.83 | 0.83 | 14.4 | 8.4 | 8.8 | 8.8 | 126.72 | 73.92 | 49.1 | 49.1 | 2.9 | 2.9 | 142.39 | 142.39 | 3.8 | 3.8 | 186.58 | 186.58 | 0.042 | 59 dB(A) | 6308 2Z C3 | 6308 2Z C3 | Service life lubrication | Drive-End | A (half-key) | CW or CCW | RAL 5010 (Gentian Blue) | Aluminium | Cast iron | Cast iron (screwed) | Top | M25 (2x) | To right | Ø38 x 80 mm | 10 x 8 x 70 mm | M12 | 2.67 | 2.08 | 2.31 | 1.36 | 3 | Inclusive PTC 140°C |  | 1313SA02235AND5 | TD-221 | BV-204 | CV-104 | EN | Brake (IC416) | H2SP 160 | 150 Nm | No | 400 V AC | 207 V DC | B2-1P-600 | Bg 132 | 0.52 | 125 | 0.64 | 160 | 0.37 | 160 | 0.61 | 163 | 0.55 | 180 | 0.32 | 180
Datasheet EN 3SIEL 132M4-HS-F B34B (7,5kW-400.690V-50Hz) (ALU) | 1313M004335APD5 | Cantoni Motor | 3-phase motor | 3-fase (standard) | IE3 | IE3 Premium Efficiency | 3SIE 132M4-HS-F | Nee | 3SIEL 132M4-HS-F (150 Nm) (ALU) | 3SIEL 132M4-HS-F | 132 | 7.5 | 4 | B3/B14B | B34 (IM 2101) or derivatives | Feet and B14B flange | F (155°C) temperature rise-class B (max. 80K) | S1 (continuous) | -20 to +40°C | ≤ 1000 m.a.s.l. | 1 | IC416 (TEFV) | IP55 | No | 93.2 | 400 | 690 | 50 | ∆ | Y | 7.5 | 7.5 | 1465 | 1465 | 89.7 | 90.6 | 90.4 | 89.7 | 90.6 | 90.4 | 0.83 | 0.83 | 14.4 | 8.4 | 8.8 | 8.8 | 126.72 | 73.92 | 49.1 | 49.1 | 2.9 | 2.9 | 142.39 | 142.39 | 3.8 | 3.8 | 186.58 | 186.58 | 0.042 | 59 dB(A) | 6308 2Z C3 | 6308 2Z C3 | Service life lubrication | Drive-End | A (half-key) | CW or CCW | RAL 5010 (Gentian Blue) | Aluminium | Cast iron | Cast iron (screwed) | Top | M25 (2x) | To right | Ø38 x 80 mm | 10 x 8 x 70 mm | M12 | 2.67 | 2.08 | 2.31 | 1.36 | 3 | Inclusive PTC 140°C |  | 1313SA02335AND5 | TD-221 | BV-204 | CV-104 | EN | Brake (IC416) | H2SP 160 | 150 Nm | No | 400 V AC | 207 V DC | B2-1P-600 | Bg 132 | 0.52 | 125 | 0.64 | 160 | 0.37 | 160 | 0.61 | 163 | 0.55 | 180 | 0.32 | 180
Datasheet EN 3SIEK 132M4-HS-F B5 (7,5kW-400.690V-50Hz) (ALU) | 1313M004435APD5 | Cantoni Motor | 3-phase motor | 3-fase (standard) | IE3 | IE3 Premium Efficiency | 3SIE 132M4-HS-F | Nee | 3SIEK 132M4-HS-F (150 Nm) (ALU) | 3SIEK 132M4-HS-F | 132 | 7.5 | 4 | B5 | B5 (IM 3001) or derivatives | B5 flange | F (155°C) temperature rise-class B (max. 80K) | S1 (continuous) | -20 to +40°C | ≤ 1000 m.a.s.l. | 1 | IC416 (TEFV) | IP55 | No | 93.8 | 400 | 690 | 50 | ∆ | Y | 7.5 | 7.5 | 1465 | 1465 | 89.7 | 90.6 | 90.4 | 89.7 | 90.6 | 90.4 | 0.83 | 0.83 | 14.4 | 8.4 | 8.8 | 8.8 | 126.72 | 73.92 | 49.1 | 49.1 | 2.9 | 2.9 | 142.39 | 142.39 | 3.8 | 3.8 | 186.58 | 186.58 | 0.042 | 59 dB(A) | 6308 2Z C3 | 6308 2Z C3 | Service life lubrication | Drive-End | A (half-key) | CW or CCW | RAL 5010 (Gentian Blue) | Aluminium | Cast iron |  |  | M25 (2x) | To right | Ø38 x 80 mm | 10 x 8 x 70 mm | M12 | 2.67 | 2.08 | 2.31 | 1.36 | 3 | Inclusive PTC 140°C |  | 1313SA02435AND5 | TD-221 | BV-204 | CV-104 | EN | Brake (IC416) | H2SP 160 | 150 Nm | No | 400 V AC | 207 V DC | B2-1P-600 | Bg 132 | 0.52 | 125 | 0.64 | 160 | 0.37 | 160 | 0.61 | 163 | 0.55 | 180 | 0.32 | 180
Datasheet EN 3SIEK 132M4-HS-F B14A (7,5kW-400.690V-50Hz) (ALU) | 1313M004635APD5 | Cantoni Motor | 3-phase motor | 3-fase (standard) | IE3 | IE3 Premium Efficiency | 3SIE 132M4-HS-F | Nee | 3SIEK 132M4-HS-F (150 Nm) (ALU) | 3SIEK 132M4-HS-F | 132 | 7.5 | 4 | B14A | B14 (IM 3601) or derivatives | B14A flange | F (155°C) temperature rise-class B (max. 80K) | S1 (continuous) | -20 to +40°C | ≤ 1000 m.a.s.l. | 1 | IC416 (TEFV) | IP55 | No | 92.5 | 400 | 690 | 50 | ∆ | Y | 7.5 | 7.5 | 1465 | 1465 | 89.7 | 90.6 | 90.4 | 89.7 | 90.6 | 90.4 | 0.83 | 0.83 | 14.4 | 8.4 | 8.8 | 8.8 | 126.72 | 73.92 | 49.1 | 49.1 | 2.9 | 2.9 | 142.39 | 142.39 | 3.8 | 3.8 | 186.58 | 186.58 | 0.042 | 59 dB(A) | 6308 2Z C3 | 6308 2Z C3 | Service life lubrication | Drive-End | A (half-key) | CW or CCW | RAL 5010 (Gentian Blue) | Aluminium | Cast iron |  |  | M25 (2x) | To right | Ø38 x 80 mm | 10 x 8 x 70 mm | M12 | 2.67 | 2.08 | 2.31 | 1.36 | 3 | Inclusive PTC 140°C |  | 1313SA02635AND5 | TD-221 | BV-204 | CV-104 | EN | Brake (IC416) | H2SP 160 | 150 Nm | No | 400 V AC | 207 V DC | B2-1P-600 | Bg 132 | 0.52 | 125 | 0.64 | 160 | 0.37 | 160 | 0.61 | 163 | 0.55 | 180 | 0.32 | 180
Datasheet EN 3SIEK 132M4-HS-F B14B (7,5kW-400.690V-50Hz) (ALU) | 1313M004835APD5 | Cantoni Motor | 3-phase motor | 3-fase (standard) | IE3 | IE3 Premium Efficiency | 3SIE 132M4-HS-F | Nee | 3SIEK 132M4-HS-F (150 Nm) (ALU) | 3SIEK 132M4-HS-F | 132 | 7.5 | 4 | B14B | B14 (IM 3601) or derivatives | B14B flange | F (155°C) temperature rise-class B (max. 80K) | S1 (continuous) | -20 to +40°C | ≤ 1000 m.a.s.l. | 1 | IC416 (TEFV) | IP55 | No | 93.2 | 400 | 690 | 50 | ∆ | Y | 7.5 | 7.5 | 1465 | 1465 | 89.7 | 90.6 | 90.4 | 89.7 | 90.6 | 90.4 | 0.83 | 0.83 | 14.4 | 8.4 | 8.8 | 8.8 | 126.72 | 73.92 | 49.1 | 49.1 | 2.9 | 2.9 | 142.39 | 142.39 | 3.8 | 3.8 | 186.58 | 186.58 | 0.042 | 59 dB(A) | 6308 2Z C3 | 6308 2Z C3 | Service life lubrication | Drive-End | A (half-key) | CW or CCW | RAL 5010 (Gentian Blue) | Aluminium | Cast iron |  |  | M25 (2x) | To right | Ø38 x 80 mm | 10 x 8 x 70 mm | M12 | 2.67 | 2.08 | 2.31 | 1.36 | 3 | Inclusive PTC 140°C |  | 1313SA02835AND5 | TD-221 | BV-204 | CV-104 | EN | Brake (IC416) | H2SP 160 | 150 Nm | No | 400 V AC | 207 V DC | B2-1P-600 | Bg 132 | 0.52 | 125 | 0.64 | 160 | 0.37 | 160 | 0.61 | 163 | 0.55 | 180 | 0.32 | 180
Datasheet EN 3SIEL 132M4-HS-F B35s (7,5kW-400.690V-50Hz) (ALU) | 1313M004D35APD5 | Cantoni Motor | 3-phase motor | 3-fase (standard) | IE3 | IE3 Premium Efficiency | 3SIE 132M4-HS-F | Nee | 3SIEL 132M4-HS-F (150 Nm) (ALU) | 3SIEL 132M4-HS-F | 132 | 7.5 | 4 | B3/B5s | B35 (IM 2001) or derivatives | Feet and B5s flange | F (155°C) temperature rise-class B (max. 80K) | S1 (continuous) | -20 to +40°C | ≤ 1000 m.a.s.l. | 1 | IC416 (TEFV) | IP55 | No | 93.2 | 400 | 690 | 50 | ∆ | Y | 7.5 | 7.5 | 1465 | 1465 | 89.7 | 90.6 | 90.4 | 89.7 | 90.6 | 90.4 | 0.83 | 0.83 | 14.4 | 8.4 | 8.8 | 8.8 | 126.72 | 73.92 | 49.1 | 49.1 | 2.9 | 2.9 | 142.39 | 142.39 | 3.8 | 3.8 | 186.58 | 186.58 | 0.042 | 59 dB(A) | 6308 2Z C3 | 6308 2Z C3 | Service life lubrication | Drive-End | A (half-key) | CW or CCW | RAL 5010 (Gentian Blue) | Aluminium | Cast iron | Cast iron (screwed) | Top | M25 (2x) | To right | Ø38 x 80 mm | 10 x 8 x 70 mm | M12 | 2.67 | 2.08 | 2.31 | 1.36 | 3 | Inclusive PTC 140°C |  | 1313SA02D35AND5 | TD-221 | BV-204 | CV-104 | EN | Brake (IC416) | H2SP 160 | 150 Nm | No | 400 V AC | 207 V DC | B2-1P-600 | Bg 132 | 0.52 | 125 | 0.64 | 160 | 0.37 | 160 | 0.61 | 163 | 0.55 | 180 | 0.32 | 180
Datasheet EN 3SIEK 132M4-HS-F B5s (7,5kW-400.690V-50Hz) (ALU) | 1313M004E35APD5 | Cantoni Motor | 3-phase motor | 3-fase (standard) | IE3 | IE3 Premium Efficiency | 3SIE 132M4-HS-F | Nee | 3SIEK 132M4-HS-F (150 Nm) (ALU) | 3SIEK 132M4-HS-F | 132 | 7.5 | 4 | B5s | B5 (IM 3001) or derivatives | B5s flange | F (155°C) temperature rise-class B (max. 80K) | S1 (continuous) | -20 to +40°C | ≤ 1000 m.a.s.l. | 1 | IC416 (TEFV) | IP55 | No | 93.2 | 400 | 690 | 50 | ∆ | Y | 7.5 | 7.5 | 1465 | 1465 | 89.7 | 90.6 | 90.4 | 89.7 | 90.6 | 90.4 | 0.83 | 0.83 | 14.4 | 8.4 | 8.8 | 8.8 | 126.72 | 73.92 | 49.1 | 49.1 | 2.9 | 2.9 | 142.39 | 142.39 | 3.8 | 3.8 | 186.58 | 186.58 | 0.042 | 59 dB(A) | 6308 2Z C3 | 6308 2Z C3 | Service life lubrication | Drive-End | A (half-key) | CW or CCW | RAL 5010 (Gentian Blue) | Aluminium | Cast iron |  |  | M25 (2x) | To right | Ø38 x 80 mm | 10 x 8 x 70 mm | M12 | 2.67 | 2.08 | 2.31 | 1.36 | 3 | Inclusive PTC 140°C |  | 1313SA02E35AND5 | TD-221 | BV-204 | CV-104 | EN | Brake (IC416) | H2SP 160 | 150 Nm | No | 400 V AC | 207 V DC | B2-1P-600 | Bg 132 | 0.52 | 125 | 0.64 | 160 | 0.37 | 160 | 0.61 | 163 | 0.55 | 180 | 0.32 | 180
Datasheet EN 3SIE 132M8-HS-F B3 (3kW-400.690V-50Hz) (ALU) | 1313M008035APD5 | Cantoni Motor | 3-phase motor | 3-fase (standard) | IE3 | IE3 Premium Efficiency | 3SIE 132M8-HS-F | Ja | 3SIE 132M8-HS-F (150 Nm) (ALU) | 3SIE 132M8-HS-F | 132 | 3 | 8 | B3 | B3 (IM 1001) or derivatives | Feet | F (155°C) temperature rise-class B (max. 80K) | S1 (continuous) | -20 to +40°C | ≤ 1000 m.a.s.l. | 1 | IC416 (TEFV) | IP55 | No | 77.2 | 400 | 690 | 50 | ∆ | Y | 3 | 3 | 710 | 710 | 82.8 | 84.2 | 83.5 | 82.8 | 84.2 | 83.5 | 0.75 | 0.75 | 6.9 | 4 | 5.7 | 5.7 | 39.33 | 22.8 | 40 | 40 | 2.3 | 2.3 | 92 | 92 | 2.9 | 2.9 | 116 | 116 | 0.0489 | 59 dB(A) | 6308 2Z C3 | 6308 2Z C3 | Service life lubrication | Drive-End | A (half-key) | CW or CCW | RAL 5010 (Gentian Blue) | Aluminium | Cast iron | Cast iron | Top | M25 (2x) | To right | Ø38 x 80 mm | 10 x 8 x 70 mm | M12 | 1.63 | 1.39 | 1.57 | 0.17 | 0.57 | Inclusive PTC 140°C |  | 1313SA02035AND5 | TD-221 | BV-204 | CV-104 | EN | Brake (IC416) | H2SP 160 | 150 Nm | No | 400 V AC | 207 V DC | B2-1P-600 | Bg 132 | 0.52 | 125 | 0.64 | 160 | 0.37 | 160 | 0.61 | 163 | 0.55 | 180 | 0.32 | 180
Datasheet EN 3SIEL 132M8-HS-F B35 (3kW-400.690V-50Hz) (ALU) | 1313M008135APD5 | Cantoni Motor | 3-phase motor | 3-fase (standard) | IE3 | IE3 Premium Efficiency | 3SIE 132M8-HS-F | Nee | 3SIEL 132M8-HS-F (150 Nm) (ALU) | 3SIEL 132M8-HS-F | 132 | 3 | 8 | B3/B5 | B35 (IM 2001) or derivatives | Feet and B5 flange | F (155°C) temperature rise-class B (max. 80K) | S1 (continuous) | -20 to +40°C | ≤ 1000 m.a.s.l. | 1 | IC416 (TEFV) | IP55 | No | 80.8 | 400 | 690 | 50 | ∆ | Y | 3 | 3 | 710 | 710 | 82.8 | 84.2 | 83.5 | 82.8 | 84.2 | 83.5 | 0.75 | 0.75 | 6.9 | 4 | 5.7 | 5.7 | 39.33 | 22.8 | 40 | 40 | 2.3 | 2.3 | 92 | 92 | 2.9 | 2.9 | 116 | 116 | 0.0489 | 59 dB(A) | 6308 2Z C3 | 6308 2Z C3 | Service life lubrication | Drive-End | A (half-key) | CW or CCW | RAL 5010 (Gentian Blue) | Aluminium | Cast iron | Cast iron | Top | M25 (2x) | To right | Ø38 x 80 mm | 10 x 8 x 70 mm | M12 | 1.63 | 1.39 | 1.57 | 0.17 | 0.57 | Inclusive PTC 140°C |  | 1313SA02135AND5 | TD-221 | BV-204 | CV-104 | EN | Brake (IC416) | H2SP 160 | 150 Nm | No | 400 V AC | 207 V DC | B2-1P-600 | Bg 132 | 0.52 | 125 | 0.64 | 160 | 0.37 | 160 | 0.61 | 163 | 0.55 | 180 | 0.32 | 180
Datasheet EN 3SIEL 132M8-HS-F B34A (3kW-400.690V-50Hz) (ALU) | 1313M008235APD5 | Cantoni Motor | 3-phase motor | 3-fase (standard) | IE3 | IE3 Premium Efficiency | 3SIE 132M8-HS-F | Nee | 3SIEL 132M8-HS-F (150 Nm) (ALU) | 3SIEL 132M8-HS-F | 132 | 3 | 8 | B3/B14A | B34 (IM 2101) or derivatives | Feet and B14A flange | F (155°C) temperature rise-class B (max. 80K) | S1 (continuous) | -20 to +40°C | ≤ 1000 m.a.s.l. | 1 | IC416 (TEFV) | IP55 | No | 79.5 | 400 | 690 | 50 | ∆ | Y | 3 | 3 | 710 | 710 | 82.8 | 84.2 | 83.5 | 82.8 | 84.2 | 83.5 | 0.75 | 0.75 | 6.9 | 4 | 5.7 | 5.7 | 39.33 | 22.8 | 40 | 40 | 2.3 | 2.3 | 92 | 92 | 2.9 | 2.9 | 116 | 116 | 0.0489 | 59 dB(A) | 6308 2Z C3 | 6308 2Z C3 | Service life lubrication | Drive-End | A (half-key) | CW or CCW | RAL 5010 (Gentian Blue) | Aluminium | Cast iron | Cast iron | Top | M25 (2x) | To right | Ø38 x 80 mm | 10 x 8 x 70 mm | M12 | 1.63 | 1.39 | 1.57 | 0.17 | 0.57 | Inclusive PTC 140°C |  | 1313SA02235AND5 | TD-221 | BV-204 | CV-104 | EN | Brake (IC416) | H2SP 160 | 150 Nm | No | 400 V AC | 207 V DC | B2-1P-600 | Bg 132 | 0.52 | 125 | 0.64 | 160 | 0.37 | 160 | 0.61 | 163 | 0.55 | 180 | 0.32 | 180
Datasheet EN 3SIEL 132M8-HS-F B34B (3kW-400.690V-50Hz) (ALU) | 1313M008335APD5 | Cantoni Motor | 3-phase motor | 3-fase (standard) | IE3 | IE3 Premium Efficiency | 3SIE 132M8-HS-F | Nee | 3SIEL 132M8-HS-F (150 Nm) (ALU) | 3SIEL 132M8-HS-F | 132 | 3 | 8 | B3/B14B | B34 (IM 2101) or derivatives | Feet and B14B flange | F (155°C) temperature rise-class B (max. 80K) | S1 (continuous) | -20 to +40°C | ≤ 1000 m.a.s.l. | 1 | IC416 (TEFV) | IP55 | No | 80.2 | 400 | 690 | 50 | ∆ | Y | 3 | 3 | 710 | 710 | 82.8 | 84.2 | 83.5 | 82.8 | 84.2 | 83.5 | 0.75 | 0.75 | 6.9 | 4 | 5.7 | 5.7 | 39.33 | 22.8 | 40 | 40 | 2.3 | 2.3 | 92 | 92 | 2.9 | 2.9 | 116 | 116 | 0.0489 | 59 dB(A) | 6308 2Z C3 | 6308 2Z C3 | Service life lubrication | Drive-End | A (half-key) | CW or CCW | RAL 5010 (Gentian Blue) | Aluminium | Cast iron | Cast iron | Top | M25 (2x) | To right | Ø38 x 80 mm | 10 x 8 x 70 mm | M12 | 1.63 | 1.39 | 1.57 | 0.17 | 0.57 | Inclusive PTC 140°C |  | 1313SA02335AND5 | TD-221 | BV-204 | CV-104 | EN | Brake (IC416) | H2SP 160 | 150 Nm | No | 400 V AC | 207 V DC | B2-1P-600 | Bg 132 | 0.52 | 125 | 0.64 | 160 | 0.37 | 160 | 0.61 | 163 | 0.55 | 180 | 0.32 | 180
Datasheet EN 3SIEK 132M8-HS-F B5 (3kW-400.690V-50Hz) (ALU) | 1313M008435APD5 | Cantoni Motor | 3-phase motor | 3-fase (standard) | IE3 | IE3 Premium Efficiency | 3SIE 132M8-HS-F | Nee | 3SIEK 132M8-HS-F (150 Nm) (ALU) | 3SIEK 132M8-HS-F | 132 | 3 | 8 | B5 | B5 (IM 3001) or derivatives | B5 flange | F (155°C) temperature rise-class B (max. 80K) | S1 (continuous) | -20 to +40°C | ≤ 1000 m.a.s.l. | 1 | IC416 (TEFV) | IP55 | No | 80.8 | 400 | 690 | 50 | ∆ | Y | 3 | 3 | 710 | 710 | 82.8 | 84.2 | 83.5 | 82.8 | 84.2 | 83.5 | 0.75 | 0.75 | 6.9 | 4 | 5.7 | 5.7 | 39.33 | 22.8 | 40 | 40 | 2.3 | 2.3 | 92 | 92 | 2.9 | 2.9 | 116 | 116 | 0.0489 | 59 dB(A) | 6308 2Z C3 | 6308 2Z C3 | Service life lubrication | Drive-End | A (half-key) | CW or CCW | RAL 5010 (Gentian Blue) | Aluminium | Cast iron |  |  | M25 (2x) | To right | Ø38 x 80 mm | 10 x 8 x 70 mm | M12 | 1.63 | 1.39 | 1.57 | 0.17 | 0.57 | Inclusive PTC 140°C |  | 1313SA02435AND5 | TD-221 | BV-204 | CV-104 | EN | Brake (IC416) | H2SP 160 | 150 Nm | No | 400 V AC | 207 V DC | B2-1P-600 | Bg 132 | 0.52 | 125 | 0.64 | 160 | 0.37 | 160 | 0.61 | 163 | 0.55 | 180 | 0.32 | 180
Datasheet EN 3SIEK 132M8-HS-F B14A (3kW-400.690V-50Hz) (ALU) | 1313M008635APD5 | Cantoni Motor | 3-phase motor | 3-fase (standard) | IE3 | IE3 Premium Efficiency | 3SIE 132M8-HS-F | Nee | 3SIEK 132M8-HS-F (150 Nm) (ALU) | 3SIEK 132M8-HS-F | 132 | 3 | 8 | B14A | B14 (IM 3601) or derivatives | B14A flange | F (155°C) temperature rise-class B (max. 80K) | S1 (continuous) | -20 to +40°C | ≤ 1000 m.a.s.l. | 1 | IC416 (TEFV) | IP55 | No | 79.5 | 400 | 690 | 50 | ∆ | Y | 3 | 3 | 710 | 710 | 82.8 | 84.2 | 83.5 | 82.8 | 84.2 | 83.5 | 0.75 | 0.75 | 6.9 | 4 | 5.7 | 5.7 | 39.33 | 22.8 | 40 | 40 | 2.3 | 2.3 | 92 | 92 | 2.9 | 2.9 | 116 | 116 | 0.0489 | 59 dB(A) | 6308 2Z C3 | 6308 2Z C3 | Service life lubrication | Drive-End | A (half-key) | CW or CCW | RAL 5010 (Gentian Blue) | Aluminium | Cast iron |  |  | M25 (2x) | To right | Ø38 x 80 mm | 10 x 8 x 70 mm | M12 | 1.63 | 1.39 | 1.57 | 0.17 | 0.57 | Inclusive PTC 140°C |  | 1313SA02635AND5 | TD-221 | BV-204 | CV-104 | EN | Brake (IC416) | H2SP 160 | 150 Nm | No | 400 V AC | 207 V DC | B2-1P-600 | Bg 132 | 0.52 | 125 | 0.64 | 160 | 0.37 | 160 | 0.61 | 163 | 0.55 | 180 | 0.32 | 180
Datasheet EN 3SIEK 132M8-HS-F B14B (3kW-400.690V-50Hz) (ALU) | 1313M008835APD5 | Cantoni Motor | 3-phase motor | 3-fase (standard) | IE3 | IE3 Premium Efficiency | 3SIE 132M8-HS-F | Nee | 3SIEK 132M8-HS-F (150 Nm) (ALU) | 3SIEK 132M8-HS-F | 132 | 3 | 8 | B14B | B14 (IM 3601) or derivatives | B14B flange | F (155°C) temperature rise-class B (max. 80K) | S1 (continuous) | -20 to +40°C | ≤ 1000 m.a.s.l. | 1 | IC416 (TEFV) | IP55 | No | 80.2 | 400 | 690 | 50 | ∆ | Y | 3 | 3 | 710 | 710 | 82.8 | 84.2 | 83.5 | 82.8 | 84.2 | 83.5 | 0.75 | 0.75 | 6.9 | 4 | 5.7 | 5.7 | 39.33 | 22.8 | 40 | 40 | 2.3 | 2.3 | 92 | 92 | 2.9 | 2.9 | 116 | 116 | 0.0489 | 59 dB(A) | 6308 2Z C3 | 6308 2Z C3 | Service life lubrication | Drive-End | A (half-key) | CW or CCW | RAL 5010 (Gentian Blue) | Aluminium | Cast iron |  |  | M25 (2x) | To right | Ø38 x 80 mm | 10 x 8 x 70 mm | M12 | 1.63 | 1.39 | 1.57 | 0.17 | 0.57 | Inclusive PTC 140°C |  | 1313SA02835AND5 | TD-221 | BV-204 | CV-104 | EN | Brake (IC416) | H2SP 160 | 150 Nm | No | 400 V AC | 207 V DC | B2-1P-600 | Bg 132 | 0.52 | 125 | 0.64 | 160 | 0.37 | 160 | 0.61 | 163 | 0.55 | 180 | 0.32 | 180
Datasheet EN 3SIEL 132M8-HS-F B35s (3kW-400.690V-50Hz) (ALU) | 1313M008D35APD5 | Cantoni Motor | 3-phase motor | 3-fase (standard) | IE3 | IE3 Premium Efficiency | 3SIE 132M8-HS-F | Nee | 3SIEL 132M8-HS-F (150 Nm) (ALU) | 3SIEL 132M8-HS-F | 132 | 3 | 8 | B3/B5s | B35 (IM 2001) or derivatives | Feet and B5s flange | F (155°C) temperature rise-class B (max. 80K) | S1 (continuous) | -20 to +40°C | ≤ 1000 m.a.s.l. | 1 | IC416 (TEFV) | IP55 | No | 80.2 | 400 | 690 | 50 | ∆ | Y | 3 | 3 | 710 | 710 | 82.8 | 84.2 | 83.5 | 82.8 | 84.2 | 83.5 | 0.75 | 0.75 | 6.9 | 4 | 5.7 | 5.7 | 39.33 | 22.8 | 40 | 40 | 2.3 | 2.3 | 92 | 92 | 2.9 | 2.9 | 116 | 116 | 0.0489 | 59 dB(A) | 6308 2Z C3 | 6308 2Z C3 | Service life lubrication | Drive-End | A (half-key) | CW or CCW | RAL 5010 (Gentian Blue) | Aluminium | Cast iron | Cast iron | Top | M25 (2x) | To right | Ø38 x 80 mm | 10 x 8 x 70 mm | M12 | 1.63 | 1.39 | 1.57 | 0.17 | 0.57 | Inclusive PTC 140°C |  | 1313SA02D35AND5 | TD-221 | BV-204 | CV-104 | EN | Brake (IC416) | H2SP 160 | 150 Nm | No | 400 V AC | 207 V DC | B2-1P-600 | Bg 132 | 0.52 | 125 | 0.64 | 160 | 0.37 | 160 | 0.61 | 163 | 0.55 | 180 | 0.32 | 180
Datasheet EN 3SIEK 132M8-HS-F B5s (3kW-400.690V-50Hz) (ALU) | 1313M008E35APD5 | Cantoni Motor | 3-phase motor | 3-fase (standard) | IE3 | IE3 Premium Efficiency | 3SIE 132M8-HS-F | Nee | 3SIEK 132M8-HS-F (150 Nm) (ALU) | 3SIEK 132M8-HS-F | 132 | 3 | 8 | B5s | B5 (IM 3001) or derivatives | B5s flange | F (155°C) temperature rise-class B (max. 80K) | S1 (continuous) | -20 to +40°C | ≤ 1000 m.a.s.l. | 1 | IC416 (TEFV) | IP55 | No | 80.2 | 400 | 690 | 50 | ∆ | Y | 3 | 3 | 710 | 710 | 82.8 | 84.2 | 83.5 | 82.8 | 84.2 | 83.5 | 0.75 | 0.75 | 6.9 | 4 | 5.7 | 5.7 | 39.33 | 22.8 | 40 | 40 | 2.3 | 2.3 | 92 | 92 | 2.9 | 2.9 | 116 | 116 | 0.0489 | 59 dB(A) | 6308 2Z C3 | 6308 2Z C3 | Service life lubrication | Drive-End | A (half-key) | CW or CCW | RAL 5010 (Gentian Blue) | Aluminium | Cast iron |  |  | M25 (2x) | To right | Ø38 x 80 mm | 10 x 8 x 70 mm | M12 | 1.63 | 1.39 | 1.57 | 0.17 | 0.57 | Inclusive PTC 140°C |  | 1313SA02E35AND5 | TD-221 | BV-204 | CV-104 | EN | Brake (IC416) | H2SP 160 | 150 Nm | No | 400 V AC | 207 V DC | B2-1P-600 | Bg 132 | 0.52 | 125 | 0.64 | 160 | 0.37 | 160 | 0.61 | 163 | 0.55 | 180 | 0.32 | 180
Datasheet EN 3SIE 132M6A-HS-F B3 (4kW-400.690V-50Hz) (ALU) | 1313MA06035APD5 | Cantoni Motor | 3-phase motor | 3-fase (standard) | IE3 | IE3 Premium Efficiency | 3SIE 132M6A-HS-F | Ja | 3SIE 132M6A-HS-F (150 Nm) (ALU) | 3SIE 132M6A-HS-F | 132 | 4 | 6 | B3 | B3 (IM 1001) or derivatives | Feet | F (155°C) temperature rise-class B (max. 80K) | S1 (continuous) | -20 to +40°C | ≤ 1000 m.a.s.l. | 1 | IC416 (TEFV) | IP55 | No | 85.2 | 400 | 690 | 50 | ∆ | Y | 4 | 4 | 965 | 965 | 86 | 87.2 | 86.8 | 86 | 87.2 | 86.8 | 0.81 | 0.81 | 8.2 | 4.8 | 6.5 | 6.5 | 53.3 | 31.2 | 39.8 | 39.8 | 2.2 | 2.2 | 87.56 | 87.56 | 3 | 3 | 119.4 | 119.4 | 0.0579 | 61 dB(A) | 6308 2Z C3 | 6308 2Z C3 | Service life lubrication | Drive-End | A (half-key) | CW or CCW | RAL 5010 (Gentian Blue) | Aluminium | Cast iron | Cast iron (screwed) | Top | M25 (2x) | To right | Ø38 x 80 mm | 10 x 8 x 70 mm | M12 | 3.06 | 2.39 | 2.51 | 1.4 | 3.26 | Inclusive PTC 140°C |  | 1313SA02035AND5 | TD-221 | BV-204 | CV-104 | EN | Brake (IC416) | H2SP 160 | 150 Nm | No | 400 V AC | 207 V DC | B2-1P-600 | Bg 132 | 0.52 | 125 | 0.64 | 160 | 0.37 | 160 | 0.61 | 163 | 0.55 | 180 | 0.32 | 180
Datasheet EN 3SIEL 132M6A-HS-F B35 (4kW-400.690V-50Hz) (ALU) | 1313MA06135APD5 | Cantoni Motor | 3-phase motor | 3-fase (standard) | IE3 | IE3 Premium Efficiency | 3SIE 132M6A-HS-F | Nee | 3SIEL 132M6A-HS-F (150 Nm) (ALU) | 3SIEL 132M6A-HS-F | 132 | 4 | 6 | B3/B5 | B35 (IM 2001) or derivatives | Feet and B5 flange | F (155°C) temperature rise-class B (max. 80K) | S1 (continuous) | -20 to +40°C | ≤ 1000 m.a.s.l. | 1 | IC416 (TEFV) | IP55 | No | 88.8 | 400 | 690 | 50 | ∆ | Y | 4 | 4 | 965 | 965 | 86 | 87.2 | 86.8 | 86 | 87.2 | 86.8 | 0.81 | 0.81 | 8.2 | 4.8 | 6.5 | 6.5 | 53.3 | 31.2 | 39.8 | 39.8 | 2.2 | 2.2 | 87.56 | 87.56 | 3 | 3 | 119.4 | 119.4 | 0.0579 | 61 dB(A) | 6308 2Z C3 | 6308 2Z C3 | Service life lubrication | Drive-End | A (half-key) | CW or CCW | RAL 5010 (Gentian Blue) | Aluminium | Cast iron | Cast iron (screwed) | Top | M25 (2x) | To right | Ø38 x 80 mm | 10 x 8 x 70 mm | M12 | 3.06 | 2.39 | 2.51 | 1.4 | 3.26 | Inclusive PTC 140°C |  | 1313SA02135AND5 | TD-221 | BV-204 | CV-104 | EN | Brake (IC416) | H2SP 160 | 150 Nm | No | 400 V AC | 207 V DC | B2-1P-600 | Bg 132 | 0.52 | 125 | 0.64 | 160 | 0.37 | 160 | 0.61 | 163 | 0.55 | 180 | 0.32 | 180
Datasheet EN 3SIEL 132M6A-HS-F B34A (4kW-400.690V-50Hz) (ALU) | 1313MA06235APD5 | Cantoni Motor | 3-phase motor | 3-fase (standard) | IE3 | IE3 Premium Efficiency | 3SIE 132M6A-HS-F | Nee | 3SIEL 132M6A-HS-F (150 Nm) (ALU) | 3SIEL 132M6A-HS-F | 132 | 4 | 6 | B3/B14A | B34 (IM 2101) or derivatives | Feet and B14A flange | F (155°C) temperature rise-class B (max. 80K) | S1 (continuous) | -20 to +40°C | ≤ 1000 m.a.s.l. | 1 | IC416 (TEFV) | IP55 | No | 87.5 | 400 | 690 | 50 | ∆ | Y | 4 | 4 | 965 | 965 | 86 | 87.2 | 86.8 | 86 | 87.2 | 86.8 | 0.81 | 0.81 | 8.2 | 4.8 | 6.5 | 6.5 | 53.3 | 31.2 | 39.8 | 39.8 | 2.2 | 2.2 | 87.56 | 87.56 | 3 | 3 | 119.4 | 119.4 | 0.0579 | 61 dB(A) | 6308 2Z C3 | 6308 2Z C3 | Service life lubrication | Drive-End | A (half-key) | CW or CCW | RAL 5010 (Gentian Blue) | Aluminium | Cast iron | Cast iron (screwed) | Top | M25 (2x) | To right | Ø38 x 80 mm | 10 x 8 x 70 mm | M12 | 3.06 | 2.39 | 2.51 | 1.4 | 3.26 | Inclusive PTC 140°C |  | 1313SA02235AND5 | TD-221 | BV-204 | CV-104 | EN | Brake (IC416) | H2SP 160 | 150 Nm | No | 400 V AC | 207 V DC | B2-1P-600 | Bg 132 | 0.52 | 125 | 0.64 | 160 | 0.37 | 160 | 0.61 | 163 | 0.55 | 180 | 0.32 | 180
Datasheet EN 3SIEL 132M6A-HS-F B34B (4kW-400.690V-50Hz) (ALU) | 1313MA06335APD5 | Cantoni Motor | 3-phase motor | 3-fase (standard) | IE3 | IE3 Premium Efficiency | 3SIE 132M6A-HS-F | Nee | 3SIEL 132M6A-HS-F (150 Nm) (ALU) | 3SIEL 132M6A-HS-F | 132 | 4 | 6 | B3/B14B | B34 (IM 2101) or derivatives | Feet and B14B flange | F (155°C) temperature rise-class B (max. 80K) | S1 (continuous) | -20 to +40°C | ≤ 1000 m.a.s.l. | 1 | IC416 (TEFV) | IP55 | No | 88.2 | 400 | 690 | 50 | ∆ | Y | 4 | 4 | 965 | 965 | 86 | 87.2 | 86.8 | 86 | 87.2 | 86.8 | 0.81 | 0.81 | 8.2 | 4.8 | 6.5 | 6.5 | 53.3 | 31.2 | 39.8 | 39.8 | 2.2 | 2.2 | 87.56 | 87.56 | 3 | 3 | 119.4 | 119.4 | 0.0579 | 61 dB(A) | 6308 2Z C3 | 6308 2Z C3 | Service life lubrication | Drive-End | A (half-key) | CW or CCW | RAL 5010 (Gentian Blue) | Aluminium | Cast iron | Cast iron (screwed) | Top | M25 (2x) | To right | Ø38 x 80 mm | 10 x 8 x 70 mm | M12 | 3.06 | 2.39 | 2.51 | 1.4 | 3.26 | Inclusive PTC 140°C |  | 1313SA02335AND5 | TD-221 | BV-204 | CV-104 | EN | Brake (IC416) | H2SP 160 | 150 Nm | No | 400 V AC | 207 V DC | B2-1P-600 | Bg 132 | 0.52 | 125 | 0.64 | 160 | 0.37 | 160 | 0.61 | 163 | 0.55 | 180 | 0.32 | 180
Datasheet EN 3SIEK 132M6A-HS-F B5 (4kW-400.690V-50Hz) (ALU) | 1313MA06435APD5 | Cantoni Motor | 3-phase motor | 3-fase (standard) | IE3 | IE3 Premium Efficiency | 3SIE 132M6A-HS-F | Nee | 3SIEK 132M6A-HS-F (150 Nm) (ALU) | 3SIEK 132M6A-HS-F | 132 | 4 | 6 | B5 | B5 (IM 3001) or derivatives | B5 flange | F (155°C) temperature rise-class B (max. 80K) | S1 (continuous) | -20 to +40°C | ≤ 1000 m.a.s.l. | 1 | IC416 (TEFV) | IP55 | No | 88.8 | 400 | 690 | 50 | ∆ | Y | 4 | 4 | 965 | 965 | 86 | 87.2 | 86.8 | 86 | 87.2 | 86.8 | 0.81 | 0.81 | 8.2 | 4.8 | 6.5 | 6.5 | 53.3 | 31.2 | 39.8 | 39.8 | 2.2 | 2.2 | 87.56 | 87.56 | 3 | 3 | 119.4 | 119.4 | 0.0579 | 61 dB(A) | 6308 2Z C3 | 6308 2Z C3 | Service life lubrication | Drive-End | A (half-key) | CW or CCW | RAL 5010 (Gentian Blue) | Aluminium | Cast iron |  |  | M25 (2x) | To right | Ø38 x 80 mm | 10 x 8 x 70 mm | M12 | 3.06 | 2.39 | 2.51 | 1.4 | 3.26 | Inclusive PTC 140°C |  | 1313SA02435AND5 | TD-221 | BV-204 | CV-104 | EN | Brake (IC416) | H2SP 160 | 150 Nm | No | 400 V AC | 207 V DC | B2-1P-600 | Bg 132 | 0.52 | 125 | 0.64 | 160 | 0.37 | 160 | 0.61 | 163 | 0.55 | 180 | 0.32 | 180
Datasheet EN 3SIEK 132M6A-HS-F B14A (4kW-400.690V-50Hz) (ALU) | 1313MA06635APD5 | Cantoni Motor | 3-phase motor | 3-fase (standard) | IE3 | IE3 Premium Efficiency | 3SIE 132M6A-HS-F | Nee | 3SIEK 132M6A-HS-F (150 Nm) (ALU) | 3SIEK 132M6A-HS-F | 132 | 4 | 6 | B14A | B14 (IM 3601) or derivatives | B14A flange | F (155°C) temperature rise-class B (max. 80K) | S1 (continuous) | -20 to +40°C | ≤ 1000 m.a.s.l. | 1 | IC416 (TEFV) | IP55 | No | 87.5 | 400 | 690 | 50 | ∆ | Y | 4 | 4 | 965 | 965 | 86 | 87.2 | 86.8 | 86 | 87.2 | 86.8 | 0.81 | 0.81 | 8.2 | 4.8 | 6.5 | 6.5 | 53.3 | 31.2 | 39.8 | 39.8 | 2.2 | 2.2 | 87.56 | 87.56 | 3 | 3 | 119.4 | 119.4 | 0.0579 | 61 dB(A) | 6308 2Z C3 | 6308 2Z C3 | Service life lubrication | Drive-End | A (half-key) | CW or CCW | RAL 5010 (Gentian Blue) | Aluminium | Cast iron |  |  | M25 (2x) | To right | Ø38 x 80 mm | 10 x 8 x 70 mm | M12 | 3.06 | 2.39 | 2.51 | 1.4 | 3.26 | Inclusive PTC 140°C |  | 1313SA02635AND5 | TD-221 | BV-204 | CV-104 | EN | Brake (IC416) | H2SP 160 | 150 Nm | No | 400 V AC | 207 V DC | B2-1P-600 | Bg 132 | 0.52 | 125 | 0.64 | 160 | 0.37 | 160 | 0.61 | 163 | 0.55 | 180 | 0.32 | 180
Datasheet EN 3SIEK 132M6A-HS-F B14B (4kW-400.690V-50Hz) (ALU) | 1313MA06835APD5 | Cantoni Motor | 3-phase motor | 3-fase (standard) | IE3 | IE3 Premium Efficiency | 3SIE 132M6A-HS-F | Nee | 3SIEK 132M6A-HS-F (150 Nm) (ALU) | 3SIEK 132M6A-HS-F | 132 | 4 | 6 | B14B | B14 (IM 3601) or derivatives | B14B flange | F (155°C) temperature rise-class B (max. 80K) | S1 (continuous) | -20 to +40°C | ≤ 1000 m.a.s.l. | 1 | IC416 (TEFV) | IP55 | No | 88.2 | 400 | 690 | 50 | ∆ | Y | 4 | 4 | 965 | 965 | 86 | 87.2 | 86.8 | 86 | 87.2 | 86.8 | 0.81 | 0.81 | 8.2 | 4.8 | 6.5 | 6.5 | 53.3 | 31.2 | 39.8 | 39.8 | 2.2 | 2.2 | 87.56 | 87.56 | 3 | 3 | 119.4 | 119.4 | 0.0579 | 61 dB(A) | 6308 2Z C3 | 6308 2Z C3 | Service life lubrication | Drive-End | A (half-key) | CW or CCW | RAL 5010 (Gentian Blue) | Aluminium | Cast iron |  |  | M25 (2x) | To right | Ø38 x 80 mm | 10 x 8 x 70 mm | M12 | 3.06 | 2.39 | 2.51 | 1.4 | 3.26 | Inclusive PTC 140°C |  | 1313SA02835AND5 | TD-221 | BV-204 | CV-104 | EN | Brake (IC416) | H2SP 160 | 150 Nm | No | 400 V AC | 207 V DC | B2-1P-600 | Bg 132 | 0.52 | 125 | 0.64 | 160 | 0.37 | 160 | 0.61 | 163 | 0.55 | 180 | 0.32 | 180
Datasheet EN 3SIEL 132M6A-HS-F B35s (4kW-400.690V-50Hz) (ALU) | 1313MA06D35APD5 | Cantoni Motor | 3-phase motor | 3-fase (standard) | IE3 | IE3 Premium Efficiency | 3SIE 132M6A-HS-F | Nee | 3SIEL 132M6A-HS-F (150 Nm) (ALU) | 3SIEL 132M6A-HS-F | 132 | 4 | 6 | B3/B5s | B35 (IM 2001) or derivatives | Feet and B5s flange | F (155°C) temperature rise-class B (max. 80K) | S1 (continuous) | -20 to +40°C | ≤ 1000 m.a.s.l. | 1 | IC416 (TEFV) | IP55 | No | 88.2 | 400 | 690 | 50 | ∆ | Y | 4 | 4 | 965 | 965 | 86 | 87.2 | 86.8 | 86 | 87.2 | 86.8 | 0.81 | 0.81 | 8.2 | 4.8 | 6.5 | 6.5 | 53.3 | 31.2 | 39.8 | 39.8 | 2.2 | 2.2 | 87.56 | 87.56 | 3 | 3 | 119.4 | 119.4 | 0.0579 | 61 dB(A) | 6308 2Z C3 | 6308 2Z C3 | Service life lubrication | Drive-End | A (half-key) | CW or CCW | RAL 5010 (Gentian Blue) | Aluminium | Cast iron | Cast iron (screwed) | Top | M25 (2x) | To right | Ø38 x 80 mm | 10 x 8 x 70 mm | M12 | 3.06 | 2.39 | 2.51 | 1.4 | 3.26 | Inclusive PTC 140°C |  | 1313SA02D35AND5 | TD-221 | BV-204 | CV-104 | EN | Brake (IC416) | H2SP 160 | 150 Nm | No | 400 V AC | 207 V DC | B2-1P-600 | Bg 132 | 0.52 | 125 | 0.64 | 160 | 0.37 | 160 | 0.61 | 163 | 0.55 | 180 | 0.32 | 180
Datasheet EN 3SIEK 132M6A-HS-F B5s (4kW-400.690V-50Hz) (ALU) | 1313MA06E35APD5 | Cantoni Motor | 3-phase motor | 3-fase (standard) | IE3 | IE3 Premium Efficiency | 3SIE 132M6A-HS-F | Nee | 3SIEK 132M6A-HS-F (150 Nm) (ALU) | 3SIEK 132M6A-HS-F | 132 | 4 | 6 | B5s | B5 (IM 3001) or derivatives | B5s flange | F (155°C) temperature rise-class B (max. 80K) | S1 (continuous) | -20 to +40°C | ≤ 1000 m.a.s.l. | 1 | IC416 (TEFV) | IP55 | No | 88.2 | 400 | 690 | 50 | ∆ | Y | 4 | 4 | 965 | 965 | 86 | 87.2 | 86.8 | 86 | 87.2 | 86.8 | 0.81 | 0.81 | 8.2 | 4.8 | 6.5 | 6.5 | 53.3 | 31.2 | 39.8 | 39.8 | 2.2 | 2.2 | 87.56 | 87.56 | 3 | 3 | 119.4 | 119.4 | 0.0579 | 61 dB(A) | 6308 2Z C3 | 6308 2Z C3 | Service life lubrication | Drive-End | A (half-key) | CW or CCW | RAL 5010 (Gentian Blue) | Aluminium | Cast iron |  |  | M25 (2x) | To right | Ø38 x 80 mm | 10 x 8 x 70 mm | M12 | 3.06 | 2.39 | 2.51 | 1.4 | 3.26 | Inclusive PTC 140°C |  | 1313SA02E35AND5 | TD-221 | BV-204 | CV-104 | EN | Brake (IC416) | H2SP 160 | 150 Nm | No | 400 V AC | 207 V DC | B2-1P-600 | Bg 132 | 0.52 | 125 | 0.64 | 160 | 0.37 | 160 | 0.61 | 163 | 0.55 | 180 | 0.32 | 180
Datasheet EN 3SIE 132M6B-HS-F B3 (5,5kW-400.690V-50Hz) (ALU) | 1313MB06035APD5 | Cantoni Motor | 3-phase motor | 3-fase (standard) | IE3 | IE3 Premium Efficiency | 3SIE 132M6B-HS-F | Ja | 3SIE 132M6B-HS-F (150 Nm) (ALU) | 3SIE 132M6B-HS-F | 132 | 5.5 | 6 | B3 | B3 (IM 1001) or derivatives | Feet | F (155°C) temperature rise-class B (max. 80K) | S1 (continuous) | -20 to +40°C | ≤ 1000 m.a.s.l. | 1 | IC416 (TEFV) | IP55 | No | 89.2 | 400 | 690 | 50 | ∆ | Y | 5.5 | 5.5 | 965 | 965 | 87.6 | 88.4 | 88 | 87.6 | 88.4 | 88 | 0.81 | 0.81 | 11.1 | 6.5 | 7 | 7 | 77.7 | 45.5 | 54.4 | 54.4 | 2.4 | 2.4 | 130.56 | 130.56 | 3.5 | 3.5 | 190.4 | 190.4 | 0.0637 | 61 dB(A) | 6308 2Z C3 | 6308 2Z C3 | Service life lubrication | Drive-End | A (half-key) | CW or CCW | RAL 5010 (Gentian Blue) | Aluminium | Cast iron | Cast iron (screwed) | Top | M25 (2x) | To right | Ø38 x 80 mm | 10 x 8 x 70 mm | M12 | 3.06 | 2.39 | 2.51 | 1.4 | 3.26 | Inclusive PTC 140°C |  | 1313SA02035AND5 | TD-221 | BV-204 | CV-104 | EN | Brake (IC416) | H2SP 160 | 150 Nm | No | 400 V AC | 207 V DC | B2-1P-600 | Bg 132 | 0.52 | 125 | 0.64 | 160 | 0.37 | 160 | 0.61 | 163 | 0.55 | 180 | 0.32 | 180
Datasheet EN 3SIEL 132M6B-HS-F B35 (5,5kW-400.690V-50Hz) (ALU) | 1313MB06135APD5 | Cantoni Motor | 3-phase motor | 3-fase (standard) | IE3 | IE3 Premium Efficiency | 3SIE 132M6B-HS-F | Nee | 3SIEL 132M6B-HS-F (150 Nm) (ALU) | 3SIEL 132M6B-HS-F | 132 | 5.5 | 6 | B3/B5 | B35 (IM 2001) or derivatives | Feet and B5 flange | F (155°C) temperature rise-class B (max. 80K) | S1 (continuous) | -20 to +40°C | ≤ 1000 m.a.s.l. | 1 | IC416 (TEFV) | IP55 | No | 92.8 | 400 | 690 | 50 | ∆ | Y | 5.5 | 5.5 | 965 | 965 | 87.6 | 88.4 | 88 | 87.6 | 88.4 | 88 | 0.81 | 0.81 | 11.1 | 6.5 | 7 | 7 | 77.7 | 45.5 | 54.4 | 54.4 | 2.4 | 2.4 | 130.56 | 130.56 | 3.5 | 3.5 | 190.4 | 190.4 | 0.0637 | 61 dB(A) | 6308 2Z C3 | 6308 2Z C3 | Service life lubrication | Drive-End | A (half-key) | CW or CCW | RAL 5010 (Gentian Blue) | Aluminium | Cast iron | Cast iron (screwed) | Top | M25 (2x) | To right | Ø38 x 80 mm | 10 x 8 x 70 mm | M12 | 3.06 | 2.39 | 2.51 | 1.4 | 3.26 | Inclusive PTC 140°C |  | 1313SA02135AND5 | TD-221 | BV-204 | CV-104 | EN | Brake (IC416) | H2SP 160 | 150 Nm | No | 400 V AC | 207 V DC | B2-1P-600 | Bg 132 | 0.52 | 125 | 0.64 | 160 | 0.37 | 160 | 0.61 | 163 | 0.55 | 180 | 0.32 | 180
Datasheet EN 3SIEL 132M6B-HS-F B34A (5,5kW-400.690V-50Hz) (ALU) | 1313MB06235APD5 | Cantoni Motor | 3-phase motor | 3-fase (standard) | IE3 | IE3 Premium Efficiency | 3SIE 132M6B-HS-F | Nee | 3SIEL 132M6B-HS-F (150 Nm) (ALU) | 3SIEL 132M6B-HS-F | 132 | 5.5 | 6 | B3/B14A | B34 (IM 2101) or derivatives | Feet and B14A flange | F (155°C) temperature rise-class B (max. 80K) | S1 (continuous) | -20 to +40°C | ≤ 1000 m.a.s.l. | 1 | IC416 (TEFV) | IP55 | No | 91.5 | 400 | 690 | 50 | ∆ | Y | 5.5 | 5.5 | 965 | 965 | 87.6 | 88.4 | 88 | 87.6 | 88.4 | 88 | 0.81 | 0.81 | 11.1 | 6.5 | 7 | 7 | 77.7 | 45.5 | 54.4 | 54.4 | 2.4 | 2.4 | 130.56 | 130.56 | 3.5 | 3.5 | 190.4 | 190.4 | 0.0637 | 61 dB(A) | 6308 2Z C3 | 6308 2Z C3 | Service life lubrication | Drive-End | A (half-key) | CW or CCW | RAL 5010 (Gentian Blue) | Aluminium | Cast iron | Cast iron (screwed) | Top | M25 (2x) | To right | Ø38 x 80 mm | 10 x 8 x 70 mm | M12 | 3.06 | 2.39 | 2.51 | 1.4 | 3.26 | Inclusive PTC 140°C |  | 1313SA02235AND5 | TD-221 | BV-204 | CV-104 | EN | Brake (IC416) | H2SP 160 | 150 Nm | No | 400 V AC | 207 V DC | B2-1P-600 | Bg 132 | 0.52 | 125 | 0.64 | 160 | 0.37 | 160 | 0.61 | 163 | 0.55 | 180 | 0.32 | 180
Datasheet EN 3SIEL 132M6B-HS-F B34B (5,5kW-400.690V-50Hz) (ALU) | 1313MB06335APD5 | Cantoni Motor | 3-phase motor | 3-fase (standard) | IE3 | IE3 Premium Efficiency | 3SIE 132M6B-HS-F | Nee | 3SIEL 132M6B-HS-F (150 Nm) (ALU) | 3SIEL 132M6B-HS-F | 132 | 5.5 | 6 | B3/B14B | B34 (IM 2101) or derivatives | Feet and B14B flange | F (155°C) temperature rise-class B (max. 80K) | S1 (continuous) | -20 to +40°C | ≤ 1000 m.a.s.l. | 1 | IC416 (TEFV) | IP55 | No | 92.2 | 400 | 690 | 50 | ∆ | Y | 5.5 | 5.5 | 965 | 965 | 87.6 | 88.4 | 88 | 87.6 | 88.4 | 88 | 0.81 | 0.81 | 11.1 | 6.5 | 7 | 7 | 77.7 | 45.5 | 54.4 | 54.4 | 2.4 | 2.4 | 130.56 | 130.56 | 3.5 | 3.5 | 190.4 | 190.4 | 0.0637 | 61 dB(A) | 6308 2Z C3 | 6308 2Z C3 | Service life lubrication | Drive-End | A (half-key) | CW or CCW | RAL 5010 (Gentian Blue) | Aluminium | Cast iron | Cast iron (screwed) | Top | M25 (2x) | To right | Ø38 x 80 mm | 10 x 8 x 70 mm | M12 | 3.06 | 2.39 | 2.51 | 1.4 | 3.26 | Inclusive PTC 140°C |  | 1313SA02335AND5 | TD-221 | BV-204 | CV-104 | EN | Brake (IC416) | H2SP 160 | 150 Nm | No | 400 V AC | 207 V DC | B2-1P-600 | Bg 132 | 0.52 | 125 | 0.64 | 160 | 0.37 | 160 | 0.61 | 163 | 0.55 | 180 | 0.32 | 180
Datasheet EN 3SIEK 132M6B-HS-F B5 (5,5kW-400.690V-50Hz) (ALU) | 1313MB06435APD5 | Cantoni Motor | 3-phase motor | 3-fase (standard) | IE3 | IE3 Premium Efficiency | 3SIE 132M6B-HS-F | Nee | 3SIEK 132M6B-HS-F (150 Nm) (ALU) | 3SIEK 132M6B-HS-F | 132 | 5.5 | 6 | B5 | B5 (IM 3001) or derivatives | B5 flange | F (155°C) temperature rise-class B (max. 80K) | S1 (continuous) | -20 to +40°C | ≤ 1000 m.a.s.l. | 1 | IC416 (TEFV) | IP55 | No | 92.8 | 400 | 690 | 50 | ∆ | Y | 5.5 | 5.5 | 965 | 965 | 87.6 | 88.4 | 88 | 87.6 | 88.4 | 88 | 0.81 | 0.81 | 11.1 | 6.5 | 7 | 7 | 77.7 | 45.5 | 54.4 | 54.4 | 2.4 | 2.4 | 130.56 | 130.56 | 3.5 | 3.5 | 190.4 | 190.4 | 0.0637 | 61 dB(A) | 6308 2Z C3 | 6308 2Z C3 | Service life lubrication | Drive-End | A (half-key) | CW or CCW | RAL 5010 (Gentian Blue) | Aluminium | Cast iron |  |  | M25 (2x) | To right | Ø38 x 80 mm | 10 x 8 x 70 mm | M12 | 3.06 | 2.39 | 2.51 | 1.4 | 3.26 | Inclusive PTC 140°C |  | 1313SA02435AND5 | TD-221 | BV-204 | CV-104 | EN | Brake (IC416) | H2SP 160 | 150 Nm | No | 400 V AC | 207 V DC | B2-1P-600 | Bg 132 | 0.52 | 125 | 0.64 | 160 | 0.37 | 160 | 0.61 | 163 | 0.55 | 180 | 0.32 | 180
Datasheet EN 3SIEK 132M6B-HS-F B14A (5,5kW-400.690V-50Hz) (ALU) | 1313MB06635APD5 | Cantoni Motor | 3-phase motor | 3-fase (standard) | IE3 | IE3 Premium Efficiency | 3SIE 132M6B-HS-F | Nee | 3SIEK 132M6B-HS-F (150 Nm) (ALU) | 3SIEK 132M6B-HS-F | 132 | 5.5 | 6 | B14A | B14 (IM 3601) or derivatives | B14A flange | F (155°C) temperature rise-class B (max. 80K) | S1 (continuous) | -20 to +40°C | ≤ 1000 m.a.s.l. | 1 | IC416 (TEFV) | IP55 | No | 91.5 | 400 | 690 | 50 | ∆ | Y | 5.5 | 5.5 | 965 | 965 | 87.6 | 88.4 | 88 | 87.6 | 88.4 | 88 | 0.81 | 0.81 | 11.1 | 6.5 | 7 | 7 | 77.7 | 45.5 | 54.4 | 54.4 | 2.4 | 2.4 | 130.56 | 130.56 | 3.5 | 3.5 | 190.4 | 190.4 | 0.0637 | 61 dB(A) | 6308 2Z C3 | 6308 2Z C3 | Service life lubrication | Drive-End | A (half-key) | CW or CCW | RAL 5010 (Gentian Blue) | Aluminium | Cast iron |  |  | M25 (2x) | To right | Ø38 x 80 mm | 10 x 8 x 70 mm | M12 | 3.06 | 2.39 | 2.51 | 1.4 | 3.26 | Inclusive PTC 140°C |  | 1313SA02635AND5 | TD-221 | BV-204 | CV-104 | EN | Brake (IC416) | H2SP 160 | 150 Nm | No | 400 V AC | 207 V DC | B2-1P-600 | Bg 132 | 0.52 | 125 | 0.64 | 160 | 0.37 | 160 | 0.61 | 163 | 0.55 | 180 | 0.32 | 180
Datasheet EN 3SIEK 132M6B-HS-F B14B (5,5kW-400.690V-50Hz) (ALU) | 1313MB06835APD5 | Cantoni Motor | 3-phase motor | 3-fase (standard) | IE3 | IE3 Premium Efficiency | 3SIE 132M6B-HS-F | Nee | 3SIEK 132M6B-HS-F (150 Nm) (ALU) | 3SIEK 132M6B-HS-F | 132 | 5.5 | 6 | B14B | B14 (IM 3601) or derivatives | B14B flange | F (155°C) temperature rise-class B (max. 80K) | S1 (continuous) | -20 to +40°C | ≤ 1000 m.a.s.l. | 1 | IC416 (TEFV) | IP55 | No | 92.2 | 400 | 690 | 50 | ∆ | Y | 5.5 | 5.5 | 965 | 965 | 87.6 | 88.4 | 88 | 87.6 | 88.4 | 88 | 0.81 | 0.81 | 11.1 | 6.5 | 7 | 7 | 77.7 | 45.5 | 54.4 | 54.4 | 2.4 | 2.4 | 130.56 | 130.56 | 3.5 | 3.5 | 190.4 | 190.4 | 0.0637 | 61 dB(A) | 6308 2Z C3 | 6308 2Z C3 | Service life lubrication | Drive-End | A (half-key) | CW or CCW | RAL 5010 (Gentian Blue) | Aluminium | Cast iron |  |  | M25 (2x) | To right | Ø38 x 80 mm | 10 x 8 x 70 mm | M12 | 3.06 | 2.39 | 2.51 | 1.4 | 3.26 | Inclusive PTC 140°C |  | 1313SA02835AND5 | TD-221 | BV-204 | CV-104 | EN | Brake (IC416) | H2SP 160 | 150 Nm | No | 400 V AC | 207 V DC | B2-1P-600 | Bg 132 | 0.52 | 125 | 0.64 | 160 | 0.37 | 160 | 0.61 | 163 | 0.55 | 180 | 0.32 | 180
Datasheet EN 3SIEL 132M6B-HS-F B35s (5,5kW-400.690V-50Hz) (ALU) | 1313MB06D35APD5 | Cantoni Motor | 3-phase motor | 3-fase (standard) | IE3 | IE3 Premium Efficiency | 3SIE 132M6B-HS-F | Nee | 3SIEL 132M6B-HS-F (150 Nm) (ALU) | 3SIEL 132M6B-HS-F | 132 | 5.5 | 6 | B3/B5s | B35 (IM 2001) or derivatives | Feet and B5s flange | F (155°C) temperature rise-class B (max. 80K) | S1 (continuous) | -20 to +40°C | ≤ 1000 m.a.s.l. | 1 | IC416 (TEFV) | IP55 | No | 92.2 | 400 | 690 | 50 | ∆ | Y | 5.5 | 5.5 | 965 | 965 | 87.6 | 88.4 | 88 | 87.6 | 88.4 | 88 | 0.81 | 0.81 | 11.1 | 6.5 | 7 | 7 | 77.7 | 45.5 | 54.4 | 54.4 | 2.4 | 2.4 | 130.56 | 130.56 | 3.5 | 3.5 | 190.4 | 190.4 | 0.0637 | 61 dB(A) | 6308 2Z C3 | 6308 2Z C3 | Service life lubrication | Drive-End | A (half-key) | CW or CCW | RAL 5010 (Gentian Blue) | Aluminium | Cast iron | Cast iron (screwed) | Top | M25 (2x) | To right | Ø38 x 80 mm | 10 x 8 x 70 mm | M12 | 3.06 | 2.39 | 2.51 | 1.4 | 3.26 | Inclusive PTC 140°C |  | 1313SA02D35AND5 | TD-221 | BV-204 | CV-104 | EN | Brake (IC416) | H2SP 160 | 150 Nm | No | 400 V AC | 207 V DC | B2-1P-600 | Bg 132 | 0.52 | 125 | 0.64 | 160 | 0.37 | 160 | 0.61 | 163 | 0.55 | 180 | 0.32 | 180
Datasheet EN 3SIEK 132M6B-HS-F B5s (5,5kW-400.690V-50Hz) (ALU) | 1313MB06E35APD5 | Cantoni Motor | 3-phase motor | 3-fase (standard) | IE3 | IE3 Premium Efficiency | 3SIE 132M6B-HS-F | Nee | 3SIEK 132M6B-HS-F (150 Nm) (ALU) | 3SIEK 132M6B-HS-F | 132 | 5.5 | 6 | B5s | B5 (IM 3001) or derivatives | B5s flange | F (155°C) temperature rise-class B (max. 80K) | S1 (continuous) | -20 to +40°C | ≤ 1000 m.a.s.l. | 1 | IC416 (TEFV) | IP55 | No | 92.2 | 400 | 690 | 50 | ∆ | Y | 5.5 | 5.5 | 965 | 965 | 87.6 | 88.4 | 88 | 87.6 | 88.4 | 88 | 0.81 | 0.81 | 11.1 | 6.5 | 7 | 7 | 77.7 | 45.5 | 54.4 | 54.4 | 2.4 | 2.4 | 130.56 | 130.56 | 3.5 | 3.5 | 190.4 | 190.4 | 0.0637 | 61 dB(A) | 6308 2Z C3 | 6308 2Z C3 | Service life lubrication | Drive-End | A (half-key) | CW or CCW | RAL 5010 (Gentian Blue) | Aluminium | Cast iron |  |  | M25 (2x) | To right | Ø38 x 80 mm | 10 x 8 x 70 mm | M12 | 3.06 | 2.39 | 2.51 | 1.4 | 3.26 | Inclusive PTC 140°C |  | 1313SA02E35AND5 | TD-221 | BV-204 | CV-104 | EN | Brake (IC416) | H2SP 160 | 150 Nm | No | 400 V AC | 207 V DC | B2-1P-600 | Bg 132 | 0.52 | 125 | 0.64 | 160 | 0.37 | 160 | 0.61 | 163 | 0.55 | 180 | 0.32 | 180
Datasheet EN 3SIE 132M2-HS-F B3 (9,2kW-400.690V-50Hz) (ALU) | 1313MP02035APD5 | Cantoni Motor | 3-phase motor | 3-fase (standard) | IE3 | IE3 Premium Efficiency | 3SIE 132M2-HS-F | Ja | 3SIE 132M2-HS-F (150 Nm) (ALU) | 3SIE 132M2-HS-F | 132 | 9.2 | 2 | B3 | B3 (IM 1001) or derivatives | Feet | F (155°C) temperature rise-class B (max. 80K) | S1 (continuous) | -20 to +40°C | ≤ 1000 m.a.s.l. | 1 | IC416 (TEFV) | IP55 | No | 96.2 | 400 | 690 | 50 | ∆ | Y | 9.2 | 9.2 | 2935 | 2935 | 90.5 | 91.2 | 90.7 | 90.5 | 91.2 | 90.7 | 0.88 | 0.88 | 16.6 | 9.6 | 9.7 | 9.7 | 161.02 | 93.12 | 29.9 | 29.9 | 3.2 | 3.2 | 95.68 | 95.68 | 3.8 | 3.8 | 113.62 | 113.62 | 0.02 | 68 dB(A) | 6308 2Z C3 | 6308 2Z C3 | Service life lubrication | Drive-End | A (half-key) | CW or CCW | RAL 5010 (Gentian Blue) | Aluminium | Cast iron | Cast iron (screwed) | Top | M25 (2x) | To right | Ø38 x 80 mm | 10 x 8 x 70 mm | M12 | 2.11 | 1.65 | 1.82 | 0.98 | 2.37 | Inclusive PTC 140°C |  | 1313MP02035AND5 | TD-221 | BV-204 | CV-104 | EN | Brake (IC416) | H2SP 160 | 150 Nm | No | 400 V AC | 207 V DC | B2-1P-600 | Bg 132 | 0.52 | 125 | 0.64 | 160 | 0.37 | 160 | 0.61 | 163 | 0.55 | 180 | 0.32 | 180
Datasheet EN 3SIEL 132M2-HS-F B35 (9,2kW-400.690V-50Hz) (ALU) | 1313MP02135APD5 | Cantoni Motor | 3-phase motor | 3-fase (standard) | IE3 | IE3 Premium Efficiency | 3SIE 132M2-HS-F | Nee | 3SIEL 132M2-HS-F (150 Nm) (ALU) | 3SIEL 132M2-HS-F | 132 | 9.2 | 2 | B3/B5 | B35 (IM 2001) or derivatives | Feet and B5 flange | F (155°C) temperature rise-class B (max. 80K) | S1 (continuous) | -20 to +40°C | ≤ 1000 m.a.s.l. | 1 | IC416 (TEFV) | IP55 | No | 99.8 | 400 | 690 | 50 | ∆ | Y | 9.2 | 9.2 | 2935 | 2935 | 90.5 | 91.2 | 90.7 | 90.5 | 91.2 | 90.7 | 0.88 | 0.88 | 16.6 | 9.6 | 9.7 | 9.7 | 161.02 | 93.12 | 29.9 | 29.9 | 3.2 | 3.2 | 95.68 | 95.68 | 3.8 | 3.8 | 113.62 | 113.62 | 0.02 | 68 dB(A) | 6308 2Z C3 | 6308 2Z C3 | Service life lubrication | Drive-End | A (half-key) | CW or CCW | RAL 5010 (Gentian Blue) | Aluminium | Cast iron | Cast iron (screwed) | Top | M25 (2x) | To right | Ø38 x 80 mm | 10 x 8 x 70 mm | M12 | 2.11 | 1.65 | 1.82 | 0.98 | 2.37 | Inclusive PTC 140°C |  | 1313MP02135AND5 | TD-221 | BV-204 | CV-104 | EN | Brake (IC416) | H2SP 160 | 150 Nm | No | 400 V AC | 207 V DC | B2-1P-600 | Bg 132 | 0.52 | 125 | 0.64 | 160 | 0.37 | 160 | 0.61 | 163 | 0.55 | 180 | 0.32 | 180
Datasheet EN 3SIEL 132M2-HS-F B34A (9,2kW-400.690V-50Hz) (ALU) | 1313MP02235APD5 | Cantoni Motor | 3-phase motor | 3-fase (standard) | IE3 | IE3 Premium Efficiency | 3SIE 132M2-HS-F | Nee | 3SIEL 132M2-HS-F (150 Nm) (ALU) | 3SIEL 132M2-HS-F | 132 | 9.2 | 2 | B3/B14A | B34 (IM 2101) or derivatives | Feet and B14A flange | F (155°C) temperature rise-class B (max. 80K) | S1 (continuous) | -20 to +40°C | ≤ 1000 m.a.s.l. | 1 | IC416 (TEFV) | IP55 | No | 98.5 | 400 | 690 | 50 | ∆ | Y | 9.2 | 9.2 | 2935 | 2935 | 90.5 | 91.2 | 90.7 | 90.5 | 91.2 | 90.7 | 0.88 | 0.88 | 16.6 | 9.6 | 9.7 | 9.7 | 161.02 | 93.12 | 29.9 | 29.9 | 3.2 | 3.2 | 95.68 | 95.68 | 3.8 | 3.8 | 113.62 | 113.62 | 0.02 | 68 dB(A) | 6308 2Z C3 | 6308 2Z C3 | Service life lubrication | Drive-End | A (half-key) | CW or CCW | RAL 5010 (Gentian Blue) | Aluminium | Cast iron | Cast iron (screwed) | Top | M25 (2x) | To right | Ø38 x 80 mm | 10 x 8 x 70 mm | M12 | 2.11 | 1.65 | 1.82 | 0.98 | 2.37 | Inclusive PTC 140°C |  | 1313MP02235AND5 | TD-221 | BV-204 | CV-104 | EN | Brake (IC416) | H2SP 160 | 150 Nm | No | 400 V AC | 207 V DC | B2-1P-600 | Bg 132 | 0.52 | 125 | 0.64 | 160 | 0.37 | 160 | 0.61 | 163 | 0.55 | 180 | 0.32 | 180
Datasheet EN 3SIEL 132M2-HS-F B34B (9,2kW-400.690V-50Hz) (ALU) | 1313MP02335APD5 | Cantoni Motor | 3-phase motor | 3-fase (standard) | IE3 | IE3 Premium Efficiency | 3SIE 132M2-HS-F | Nee | 3SIEL 132M2-HS-F (150 Nm) (ALU) | 3SIEL 132M2-HS-F | 132 | 9.2 | 2 | B3/B14B | B34 (IM 2101) or derivatives | Feet and B14B flange | F (155°C) temperature rise-class B (max. 80K) | S1 (continuous) | -20 to +40°C | ≤ 1000 m.a.s.l. | 1 | IC416 (TEFV) | IP55 | No | 99.2 | 400 | 690 | 50 | ∆ | Y | 9.2 | 9.2 | 2935 | 2935 | 90.5 | 91.2 | 90.7 | 90.5 | 91.2 | 90.7 | 0.88 | 0.88 | 16.6 | 9.6 | 9.7 | 9.7 | 161.02 | 93.12 | 29.9 | 29.9 | 3.2 | 3.2 | 95.68 | 95.68 | 3.8 | 3.8 | 113.62 | 113.62 | 0.02 | 68 dB(A) | 6308 2Z C3 | 6308 2Z C3 | Service life lubrication | Drive-End | A (half-key) | CW or CCW | RAL 5010 (Gentian Blue) | Aluminium | Cast iron | Cast iron (screwed) | Top | M25 (2x) | To right | Ø38 x 80 mm | 10 x 8 x 70 mm | M12 | 2.11 | 1.65 | 1.82 | 0.98 | 2.37 | Inclusive PTC 140°C |  | 1313MP02335AND5 | TD-221 | BV-204 | CV-104 | EN | Brake (IC416) | H2SP 160 | 150 Nm | No | 400 V AC | 207 V DC | B2-1P-600 | Bg 132 | 0.52 | 125 | 0.64 | 160 | 0.37 | 160 | 0.61 | 163 | 0.55 | 180 | 0.32 | 180
Datasheet EN 3SIEK 132M2-HS-F B5 (9,2kW-400.690V-50Hz) (ALU) | 1313MP02435APD5 | Cantoni Motor | 3-phase motor | 3-fase (standard) | IE3 | IE3 Premium Efficiency | 3SIE 132M2-HS-F | Nee | 3SIEK 132M2-HS-F (150 Nm) (ALU) | 3SIEK 132M2-HS-F | 132 | 9.2 | 2 | B5 | B5 (IM 3001) or derivatives | B5 flange | F (155°C) temperature rise-class B (max. 80K) | S1 (continuous) | -20 to +40°C | ≤ 1000 m.a.s.l. | 1 | IC416 (TEFV) | IP55 | No | 99.8 | 400 | 690 | 50 | ∆ | Y | 9.2 | 9.2 | 2935 | 2935 | 90.5 | 91.2 | 90.7 | 90.5 | 91.2 | 90.7 | 0.88 | 0.88 | 16.6 | 9.6 | 9.7 | 9.7 | 161.02 | 93.12 | 29.9 | 29.9 | 3.2 | 3.2 | 95.68 | 95.68 | 3.8 | 3.8 | 113.62 | 113.62 | 0.02 | 68 dB(A) | 6308 2Z C3 | 6308 2Z C3 | Service life lubrication | Drive-End | A (half-key) | CW or CCW | RAL 5010 (Gentian Blue) | Aluminium | Cast iron |  |  | M25 (2x) | To right | Ø38 x 80 mm | 10 x 8 x 70 mm | M12 | 2.11 | 1.65 | 1.82 | 0.98 | 2.37 | Inclusive PTC 140°C |  | 1313MP02435AND5 | TD-221 | BV-204 | CV-104 | EN | Brake (IC416) | H2SP 160 | 150 Nm | No | 400 V AC | 207 V DC | B2-1P-600 | Bg 132 | 0.52 | 125 | 0.64 | 160 | 0.37 | 160 | 0.61 | 163 | 0.55 | 180 | 0.32 | 180
Datasheet EN 3SIEK 132M2-HS-F B14A (9,2kW-400.690V-50Hz) (ALU) | 1313MP02635APD5 | Cantoni Motor | 3-phase motor | 3-fase (standard) | IE3 | IE3 Premium Efficiency | 3SIE 132M2-HS-F | Nee | 3SIEK 132M2-HS-F (150 Nm) (ALU) | 3SIEK 132M2-HS-F | 132 | 9.2 | 2 | B14A | B14 (IM 3601) or derivatives | B14A flange | F (155°C) temperature rise-class B (max. 80K) | S1 (continuous) | -20 to +40°C | ≤ 1000 m.a.s.l. | 1 | IC416 (TEFV) | IP55 | No | 98.5 | 400 | 690 | 50 | ∆ | Y | 9.2 | 9.2 | 2935 | 2935 | 90.5 | 91.2 | 90.7 | 90.5 | 91.2 | 90.7 | 0.88 | 0.88 | 16.6 | 9.6 | 9.7 | 9.7 | 161.02 | 93.12 | 29.9 | 29.9 | 3.2 | 3.2 | 95.68 | 95.68 | 3.8 | 3.8 | 113.62 | 113.62 | 0.02 | 68 dB(A) | 6308 2Z C3 | 6308 2Z C3 | Service life lubrication | Drive-End | A (half-key) | CW or CCW | RAL 5010 (Gentian Blue) | Aluminium | Cast iron |  |  | M25 (2x) | To right | Ø38 x 80 mm | 10 x 8 x 70 mm | M12 | 2.11 | 1.65 | 1.82 | 0.98 | 2.37 | Inclusive PTC 140°C |  | 1313MP02635AND5 | TD-221 | BV-204 | CV-104 | EN | Brake (IC416) | H2SP 160 | 150 Nm | No | 400 V AC | 207 V DC | B2-1P-600 | Bg 132 | 0.52 | 125 | 0.64 | 160 | 0.37 | 160 | 0.61 | 163 | 0.55 | 180 | 0.32 | 180
Datasheet EN 3SIEK 132M2-HS-F B14B (9,2kW-400.690V-50Hz) (ALU) | 1313MP02835APD5 | Cantoni Motor | 3-phase motor | 3-fase (standard) | IE3 | IE3 Premium Efficiency | 3SIE 132M2-HS-F | Nee | 3SIEK 132M2-HS-F (150 Nm) (ALU) | 3SIEK 132M2-HS-F | 132 | 9.2 | 2 | B14B | B14 (IM 3601) or derivatives | B14B flange | F (155°C) temperature rise-class B (max. 80K) | S1 (continuous) | -20 to +40°C | ≤ 1000 m.a.s.l. | 1 | IC416 (TEFV) | IP55 | No | 99.2 | 400 | 690 | 50 | ∆ | Y | 9.2 | 9.2 | 2935 | 2935 | 90.5 | 91.2 | 90.7 | 90.5 | 91.2 | 90.7 | 0.88 | 0.88 | 16.6 | 9.6 | 9.7 | 9.7 | 161.02 | 93.12 | 29.9 | 29.9 | 3.2 | 3.2 | 95.68 | 95.68 | 3.8 | 3.8 | 113.62 | 113.62 | 0.02 | 68 dB(A) | 6308 2Z C3 | 6308 2Z C3 | Service life lubrication | Drive-End | A (half-key) | CW or CCW | RAL 5010 (Gentian Blue) | Aluminium | Cast iron |  |  | M25 (2x) | To right | Ø38 x 80 mm | 10 x 8 x 70 mm | M12 | 2.11 | 1.65 | 1.82 | 0.98 | 2.37 | Inclusive PTC 140°C |  | 1313MP02835AND5 | TD-221 | BV-204 | CV-104 | EN | Brake (IC416) | H2SP 160 | 150 Nm | No | 400 V AC | 207 V DC | B2-1P-600 | Bg 132 | 0.52 | 125 | 0.64 | 160 | 0.37 | 160 | 0.61 | 163 | 0.55 | 180 | 0.32 | 180
Datasheet EN 3SIEL 132M2-HS-F B35s (9,2kW-400.690V-50Hz) (ALU) | 1313MP02D35APD5 | Cantoni Motor | 3-phase motor | 3-fase (standard) | IE3 | IE3 Premium Efficiency | 3SIE 132M2-HS-F | Nee | 3SIEL 132M2-HS-F (150 Nm) (ALU) | 3SIEL 132M2-HS-F | 132 | 9.2 | 2 | B3/B5s | B35 (IM 2001) or derivatives | Feet and B5s flange | F (155°C) temperature rise-class B (max. 80K) | S1 (continuous) | -20 to +40°C | ≤ 1000 m.a.s.l. | 1 | IC416 (TEFV) | IP55 | No | 99.2 | 400 | 690 | 50 | ∆ | Y | 9.2 | 9.2 | 2935 | 2935 | 90.5 | 91.2 | 90.7 | 90.5 | 91.2 | 90.7 | 0.88 | 0.88 | 16.6 | 9.6 | 9.7 | 9.7 | 161.02 | 93.12 | 29.9 | 29.9 | 3.2 | 3.2 | 95.68 | 95.68 | 3.8 | 3.8 | 113.62 | 113.62 | 0.02 | 68 dB(A) | 6308 2Z C3 | 6308 2Z C3 | Service life lubrication | Drive-End | A (half-key) | CW or CCW | RAL 5010 (Gentian Blue) | Aluminium | Cast iron | Cast iron (screwed) | Top | M25 (2x) | To right | Ø38 x 80 mm | 10 x 8 x 70 mm | M12 | 2.11 | 1.65 | 1.82 | 0.98 | 2.37 | Inclusive PTC 140°C |  | 1313MP02D35AND5 | TD-221 | BV-204 | CV-104 | EN | Brake (IC416) | H2SP 160 | 150 Nm | No | 400 V AC | 207 V DC | B2-1P-600 | Bg 132 | 0.52 | 125 | 0.64 | 160 | 0.37 | 160 | 0.61 | 163 | 0.55 | 180 | 0.32 | 180
Datasheet EN 3SIEK 132M2-HS-F B5s (9,2kW-400.690V-50Hz) (ALU) | 1313MP02E35APD5 | Cantoni Motor | 3-phase motor | 3-fase (standard) | IE3 | IE3 Premium Efficiency | 3SIE 132M2-HS-F | Nee | 3SIEK 132M2-HS-F (150 Nm) (ALU) | 3SIEK 132M2-HS-F | 132 | 9.2 | 2 | B5s | B5 (IM 3001) or derivatives | B5s flange | F (155°C) temperature rise-class B (max. 80K) | S1 (continuous) | -20 to +40°C | ≤ 1000 m.a.s.l. | 1 | IC416 (TEFV) | IP55 | No | 99.2 | 400 | 690 | 50 | ∆ | Y | 9.2 | 9.2 | 2935 | 2935 | 90.5 | 91.2 | 90.7 | 90.5 | 91.2 | 90.7 | 0.88 | 0.88 | 16.6 | 9.6 | 9.7 | 9.7 | 161.02 | 93.12 | 29.9 | 29.9 | 3.2 | 3.2 | 95.68 | 95.68 | 3.8 | 3.8 | 113.62 | 113.62 | 0.02 | 68 dB(A) | 6308 2Z C3 | 6308 2Z C3 | Service life lubrication | Drive-End | A (half-key) | CW or CCW | RAL 5010 (Gentian Blue) | Aluminium | Cast iron |  |  | M25 (2x) | To right | Ø38 x 80 mm | 10 x 8 x 70 mm | M12 | 2.11 | 1.65 | 1.82 | 0.98 | 2.37 | Inclusive PTC 140°C |  | 1313MP02E35AND5 | TD-221 | BV-204 | CV-104 | EN | Brake (IC416) | H2SP 160 | 150 Nm | No | 400 V AC | 207 V DC | B2-1P-600 | Bg 132 | 0.52 | 125 | 0.64 | 160 | 0.37 | 160 | 0.61 | 163 | 0.55 | 180 | 0.32 | 180
Datasheet EN 3SIE 132M2A-HS-F B3 (11kW-400.690V-50Hz) (ALU) | 1313MPA2035APD5 | Cantoni Motor | 3-phase motor | 3-fase (standard) | IE3 | IE3 Premium Efficiency | 3SIE 132M2A-HS-F | Ja | 3SIE 132M2A-HS-F (150 Nm) (ALU) | 3SIE 132M2A-HS-F | 132 | 11 | 2 | B3 | B3 (IM 1001) or derivatives | Feet | F (155°C) temperature rise-class B (max. 80K) | S1 (continuous) | -20 to +40°C | ≤ 1000 m.a.s.l. | 1 | IC416 (TEFV) | IP55 | No | 96.2 | 400 | 690 | 50 | ∆ | Y | 11 | 11 | 2925 | 2925 | 92.1 | 91.9 | 91.2 | 92.1 | 91.9 | 91.2 | 0.89 | 0.89 | 19.6 | 11.4 | 8.1 | 8.1 | 158.76 | 92.34 | 35.9 | 35.9 | 2.6 | 2.6 | 93.34 | 93.34 | 3.8 | 3.8 | 136.42 | 136.42 | 0.021 | 68 dB(A) | 6308 2Z C3 | 6308 2Z C3 | Service life lubrication | Drive-End | A (half-key) | CW or CCW | RAL 5010 (Gentian Blue) | Aluminium | Cast iron | Cast iron (screwed) | Top | M25 (2x) | To right | Ø38 x 80 mm | 10 x 8 x 70 mm | M12 | 2.11 | 1.65 | 1.82 | 0.98 | 2.37 | Inclusive PTC 140°C |  | 1313MP02035AND5 | TD-221 | BV-204 | CV-104 | EN | Brake (IC416) | H2SP 160 | 150 Nm | No | 400 V AC | 207 V DC | B2-1P-600 | Bg 132 | 0.52 | 125 | 0.64 | 160 | 0.37 | 160 | 0.61 | 163 | 0.55 | 180 | 0.32 | 180
Datasheet EN 3SIEL 132M2A-HS-F B35 (11kW-400.690V-50Hz) (ALU) | 1313MPA2135APD5 | Cantoni Motor | 3-phase motor | 3-fase (standard) | IE3 | IE3 Premium Efficiency | 3SIE 132M2A-HS-F | Nee | 3SIEL 132M2A-HS-F (150 Nm) (ALU) | 3SIEL 132M2A-HS-F | 132 | 11 | 2 | B3/B5 | B35 (IM 2001) or derivatives | Feet and B5 flange | F (155°C) temperature rise-class B (max. 80K) | S1 (continuous) | -20 to +40°C | ≤ 1000 m.a.s.l. | 1 | IC416 (TEFV) | IP55 | No | 99.8 | 400 | 690 | 50 | ∆ | Y | 11 | 11 | 2925 | 2925 | 92.1 | 91.9 | 91.2 | 92.1 | 91.9 | 91.2 | 0.89 | 0.89 | 19.6 | 11.4 | 8.1 | 8.1 | 158.76 | 92.34 | 35.9 | 35.9 | 2.6 | 2.6 | 93.34 | 93.34 | 3.8 | 3.8 | 136.42 | 136.42 | 0.021 | 68 dB(A) | 6308 2Z C3 | 6308 2Z C3 | Service life lubrication | Drive-End | A (half-key) | CW or CCW | RAL 5010 (Gentian Blue) | Aluminium | Cast iron | Cast iron (screwed) | Top | M25 (2x) | To right | Ø38 x 80 mm | 10 x 8 x 70 mm | M12 | 2.11 | 1.65 | 1.82 | 0.98 | 2.37 | Inclusive PTC 140°C |  | 1313MP02135AND5 | TD-221 | BV-204 | CV-104 | EN | Brake (IC416) | H2SP 160 | 150 Nm | No | 400 V AC | 207 V DC | B2-1P-600 | Bg 132 | 0.52 | 125 | 0.64 | 160 | 0.37 | 160 | 0.61 | 163 | 0.55 | 180 | 0.32 | 180
Datasheet EN 3SIEL 132M2A-HS-F B34A (11kW-400.690V-50Hz) (ALU) | 1313MPA2235APD5 | Cantoni Motor | 3-phase motor | 3-fase (standard) | IE3 | IE3 Premium Efficiency | 3SIE 132M2A-HS-F | Nee | 3SIEL 132M2A-HS-F (150 Nm) (ALU) | 3SIEL 132M2A-HS-F | 132 | 11 | 2 | B3/B14A | B34 (IM 2101) or derivatives | Feet and B14A flange | F (155°C) temperature rise-class B (max. 80K) | S1 (continuous) | -20 to +40°C | ≤ 1000 m.a.s.l. | 1 | IC416 (TEFV) | IP55 | No | 98.5 | 400 | 690 | 50 | ∆ | Y | 11 | 11 | 2925 | 2925 | 92.1 | 91.9 | 91.2 | 92.1 | 91.9 | 91.2 | 0.89 | 0.89 | 19.6 | 11.4 | 8.1 | 8.1 | 158.76 | 92.34 | 35.9 | 35.9 | 2.6 | 2.6 | 93.34 | 93.34 | 3.8 | 3.8 | 136.42 | 136.42 | 0.021 | 68 dB(A) | 6308 2Z C3 | 6308 2Z C3 | Service life lubrication | Drive-End | A (half-key) | CW or CCW | RAL 5010 (Gentian Blue) | Aluminium | Cast iron | Cast iron (screwed) | Top | M25 (2x) | To right | Ø38 x 80 mm | 10 x 8 x 70 mm | M12 | 2.11 | 1.65 | 1.82 | 0.98 | 2.37 | Inclusive PTC 140°C |  | 1313MP02235AND5 | TD-221 | BV-204 | CV-104 | EN | Brake (IC416) | H2SP 160 | 150 Nm | No | 400 V AC | 207 V DC | B2-1P-600 | Bg 132 | 0.52 | 125 | 0.64 | 160 | 0.37 | 160 | 0.61 | 163 | 0.55 | 180 | 0.32 | 180
Datasheet EN 3SIEL 132M2A-HS-F B34B (11kW-400.690V-50Hz) (ALU) | 1313MPA2335APD5 | Cantoni Motor | 3-phase motor | 3-fase (standard) | IE3 | IE3 Premium Efficiency | 3SIE 132M2A-HS-F | Nee | 3SIEL 132M2A-HS-F (150 Nm) (ALU) | 3SIEL 132M2A-HS-F | 132 | 11 | 2 | B3/B14B | B34 (IM 2101) or derivatives | Feet and B14B flange | F (155°C) temperature rise-class B (max. 80K) | S1 (continuous) | -20 to +40°C | ≤ 1000 m.a.s.l. | 1 | IC416 (TEFV) | IP55 | No | 99.2 | 400 | 690 | 50 | ∆ | Y | 11 | 11 | 2925 | 2925 | 92.1 | 91.9 | 91.2 | 92.1 | 91.9 | 91.2 | 0.89 | 0.89 | 19.6 | 11.4 | 8.1 | 8.1 | 158.76 | 92.34 | 35.9 | 35.9 | 2.6 | 2.6 | 93.34 | 93.34 | 3.8 | 3.8 | 136.42 | 136.42 | 0.021 | 68 dB(A) | 6308 2Z C3 | 6308 2Z C3 | Service life lubrication | Drive-End | A (half-key) | CW or CCW | RAL 5010 (Gentian Blue) | Aluminium | Cast iron | Cast iron (screwed) | Top | M25 (2x) | To right | Ø38 x 80 mm | 10 x 8 x 70 mm | M12 | 2.11 | 1.65 | 1.82 | 0.98 | 2.37 | Inclusive PTC 140°C |  | 1313MP02335AND5 | TD-221 | BV-204 | CV-104 | EN | Brake (IC416) | H2SP 160 | 150 Nm | No | 400 V AC | 207 V DC | B2-1P-600 | Bg 132 | 0.52 | 125 | 0.64 | 160 | 0.37 | 160 | 0.61 | 163 | 0.55 | 180 | 0.32 | 180
Datasheet EN 3SIEK 132M2A-HS-F B5 (11kW-400.690V-50Hz) (ALU) | 1313MPA2435APD5 | Cantoni Motor | 3-phase motor | 3-fase (standard) | IE3 | IE3 Premium Efficiency | 3SIE 132M2A-HS-F | Nee | 3SIEK 132M2A-HS-F (150 Nm) (ALU) | 3SIEK 132M2A-HS-F | 132 | 11 | 2 | B5 | B5 (IM 3001) or derivatives | B5 flange | F (155°C) temperature rise-class B (max. 80K) | S1 (continuous) | -20 to +40°C | ≤ 1000 m.a.s.l. | 1 | IC416 (TEFV) | IP55 | No | 99.8 | 400 | 690 | 50 | ∆ | Y | 11 | 11 | 2925 | 2925 | 92.1 | 91.9 | 91.2 | 92.1 | 91.9 | 91.2 | 0.89 | 0.89 | 19.6 | 11.4 | 8.1 | 8.1 | 158.76 | 92.34 | 35.9 | 35.9 | 2.6 | 2.6 | 93.34 | 93.34 | 3.8 | 3.8 | 136.42 | 136.42 | 0.021 | 68 dB(A) | 6308 2Z C3 | 6308 2Z C3 | Service life lubrication | Drive-End | A (half-key) | CW or CCW | RAL 5010 (Gentian Blue) | Aluminium | Cast iron |  |  | M25 (2x) | To right | Ø38 x 80 mm | 10 x 8 x 70 mm | M12 | 2.11 | 1.65 | 1.82 | 0.98 | 2.37 | Inclusive PTC 140°C |  | 1313MP02435AND5 | TD-221 | BV-204 | CV-104 | EN | Brake (IC416) | H2SP 160 | 150 Nm | No | 400 V AC | 207 V DC | B2-1P-600 | Bg 132 | 0.52 | 125 | 0.64 | 160 | 0.37 | 160 | 0.61 | 163 | 0.55 | 180 | 0.32 | 180
Datasheet EN 3SIEK 132M2A-HS-F B14A (11kW-400.690V-50Hz) (ALU) | 1313MPA2635APD5 | Cantoni Motor | 3-phase motor | 3-fase (standard) | IE3 | IE3 Premium Efficiency | 3SIE 132M2A-HS-F | Nee | 3SIEK 132M2A-HS-F (150 Nm) (ALU) | 3SIEK 132M2A-HS-F | 132 | 11 | 2 | B14A | B14 (IM 3601) or derivatives | B14A flange | F (155°C) temperature rise-class B (max. 80K) | S1 (continuous) | -20 to +40°C | ≤ 1000 m.a.s.l. | 1 | IC416 (TEFV) | IP55 | No | 98.5 | 400 | 690 | 50 | ∆ | Y | 11 | 11 | 2925 | 2925 | 92.1 | 91.9 | 91.2 | 92.1 | 91.9 | 91.2 | 0.89 | 0.89 | 19.6 | 11.4 | 8.1 | 8.1 | 158.76 | 92.34 | 35.9 | 35.9 | 2.6 | 2.6 | 93.34 | 93.34 | 3.8 | 3.8 | 136.42 | 136.42 | 0.021 | 68 dB(A) | 6308 2Z C3 | 6308 2Z C3 | Service life lubrication | Drive-End | A (half-key) | CW or CCW | RAL 5010 (Gentian Blue) | Aluminium | Cast iron |  |  | M25 (2x) | To right | Ø38 x 80 mm | 10 x 8 x 70 mm | M12 | 2.11 | 1.65 | 1.82 | 0.98 | 2.37 | Inclusive PTC 140°C |  | 1313MP02635AND5 | TD-221 | BV-204 | CV-104 | EN | Brake (IC416) | H2SP 160 | 150 Nm | No | 400 V AC | 207 V DC | B2-1P-600 | Bg 132 | 0.52 | 125 | 0.64 | 160 | 0.37 | 160 | 0.61 | 163 | 0.55 | 180 | 0.32 | 180
Datasheet EN 3SIEK 132M2A-HS-F B14B (11kW-400.690V-50Hz) (ALU) | 1313MPA2835APD5 | Cantoni Motor | 3-phase motor | 3-fase (standard) | IE3 | IE3 Premium Efficiency | 3SIE 132M2A-HS-F | Nee | 3SIEK 132M2A-HS-F (150 Nm) (ALU) | 3SIEK 132M2A-HS-F | 132 | 11 | 2 | B14B | B14 (IM 3601) or derivatives | B14B flange | F (155°C) temperature rise-class B (max. 80K) | S1 (continuous) | -20 to +40°C | ≤ 1000 m.a.s.l. | 1 | IC416 (TEFV) | IP55 | No | 99.2 | 400 | 690 | 50 | ∆ | Y | 11 | 11 | 2925 | 2925 | 92.1 | 91.9 | 91.2 | 92.1 | 91.9 | 91.2 | 0.89 | 0.89 | 19.6 | 11.4 | 8.1 | 8.1 | 158.76 | 92.34 | 35.9 | 35.9 | 2.6 | 2.6 | 93.34 | 93.34 | 3.8 | 3.8 | 136.42 | 136.42 | 0.021 | 68 dB(A) | 6308 2Z C3 | 6308 2Z C3 | Service life lubrication | Drive-End | A (half-key) | CW or CCW | RAL 5010 (Gentian Blue) | Aluminium | Cast iron |  |  | M25 (2x) | To right | Ø38 x 80 mm | 10 x 8 x 70 mm | M12 | 2.11 | 1.65 | 1.82 | 0.98 | 2.37 | Inclusive PTC 140°C |  | 1313MP02835AND5 | TD-221 | BV-204 | CV-104 | EN | Brake (IC416) | H2SP 160 | 150 Nm | No | 400 V AC | 207 V DC | B2-1P-600 | Bg 132 | 0.52 | 125 | 0.64 | 160 | 0.37 | 160 | 0.61 | 163 | 0.55 | 180 | 0.32 | 180
Datasheet EN 3SIEL 132M2A-HS-F B35s (11kW-400.690V-50Hz) (ALU) | 1313MPA2D35APD5 | Cantoni Motor | 3-phase motor | 3-fase (standard) | IE3 | IE3 Premium Efficiency | 3SIE 132M2A-HS-F | Nee | 3SIEL 132M2A-HS-F (150 Nm) (ALU) | 3SIEL 132M2A-HS-F | 132 | 11 | 2 | B3/B5s | B35 (IM 2001) or derivatives | Feet and B5s flange | F (155°C) temperature rise-class B (max. 80K) | S1 (continuous) | -20 to +40°C | ≤ 1000 m.a.s.l. | 1 | IC416 (TEFV) | IP55 | No | 99.2 | 400 | 690 | 50 | ∆ | Y | 11 | 11 | 2925 | 2925 | 92.1 | 91.9 | 91.2 | 92.1 | 91.9 | 91.2 | 0.89 | 0.89 | 19.6 | 11.4 | 8.1 | 8.1 | 158.76 | 92.34 | 35.9 | 35.9 | 2.6 | 2.6 | 93.34 | 93.34 | 3.8 | 3.8 | 136.42 | 136.42 | 0.021 | 68 dB(A) | 6308 2Z C3 | 6308 2Z C3 | Service life lubrication | Drive-End | A (half-key) | CW or CCW | RAL 5010 (Gentian Blue) | Aluminium | Cast iron | Cast iron (screwed) | Top | M25 (2x) | To right | Ø38 x 80 mm | 10 x 8 x 70 mm | M12 | 2.11 | 1.65 | 1.82 | 0.98 | 2.37 | Inclusive PTC 140°C |  | 1313MP02D35AND5 | TD-221 | BV-204 | CV-104 | EN | Brake (IC416) | H2SP 160 | 150 Nm | No | 400 V AC | 207 V DC | B2-1P-600 | Bg 132 | 0.52 | 125 | 0.64 | 160 | 0.37 | 160 | 0.61 | 163 | 0.55 | 180 | 0.32 | 180
Datasheet EN 3SIEK 132M2A-HS-F B5s (11kW-400.690V-50Hz) (ALU) | 1313MPA2E35APD5 | Cantoni Motor | 3-phase motor | 3-fase (standard) | IE3 | IE3 Premium Efficiency | 3SIE 132M2A-HS-F | Nee | 3SIEK 132M2A-HS-F (150 Nm) (ALU) | 3SIEK 132M2A-HS-F | 132 | 11 | 2 | B5s | B5 (IM 3001) or derivatives | B5s flange | F (155°C) temperature rise-class B (max. 80K) | S1 (continuous) | -20 to +40°C | ≤ 1000 m.a.s.l. | 1 | IC416 (TEFV) | IP55 | No | 99.2 | 400 | 690 | 50 | ∆ | Y | 11 | 11 | 2925 | 2925 | 92.1 | 91.9 | 91.2 | 92.1 | 91.9 | 91.2 | 0.89 | 0.89 | 19.6 | 11.4 | 8.1 | 8.1 | 158.76 | 92.34 | 35.9 | 35.9 | 2.6 | 2.6 | 93.34 | 93.34 | 3.8 | 3.8 | 136.42 | 136.42 | 0.021 | 68 dB(A) | 6308 2Z C3 | 6308 2Z C3 | Service life lubrication | Drive-End | A (half-key) | CW or CCW | RAL 5010 (Gentian Blue) | Aluminium | Cast iron |  |  | M25 (2x) | To right | Ø38 x 80 mm | 10 x 8 x 70 mm | M12 | 2.11 | 1.65 | 1.82 | 0.98 | 2.37 | Inclusive PTC 140°C |  | 1313MP02E35AND5 | TD-221 | BV-204 | CV-104 | EN | Brake (IC416) | H2SP 160 | 150 Nm | No | 400 V AC | 207 V DC | B2-1P-600 | Bg 132 | 0.52 | 125 | 0.64 | 160 | 0.37 | 160 | 0.61 | 163 | 0.55 | 180 | 0.32 | 180
Datasheet EN 3SIE 132M4A-HS-F B3 (9,2kW-400.690V-50Hz) (ALU) | 1313MPA4035APD5 | Cantoni Motor | 3-phase motor | 3-fase (standard) | IE3 | IE3 Premium Efficiency | 3SIE 132M4A-HS-F | Ja | 3SIE 132M4A-HS-F (150 Nm) (ALU) | 3SIE 132M4A-HS-F | 132 | 9.2 | 4 | B3 | B3 (IM 1001) or derivatives | Feet | F (155°C) temperature rise-class B (max. 80K) | S1 (continuous) | -20 to +40°C | ≤ 1000 m.a.s.l. | 1 | IC416 (TEFV) | IP55 | No | 96.2 | 400 | 690 | 50 | ∆ | Y | 9.2 | 9.2 | 1460 | 1460 | 91 | 91.5 | 91 | 91 | 91.5 | 91 | 0.83 | 0.83 | 17.6 | 10.2 | 9 | 9 | 158.4 | 91.8 | 60.2 | 60.2 | 3.1 | 3.1 | 186.62 | 186.62 | 4.1 | 4.1 | 246.82 | 246.82 | 0.05 | 60 dB(A) | 6308 2Z C3 | 6308 2Z C3 | Service life lubrication | Drive-End | A (half-key) | CW or CCW | RAL 5010 (Gentian Blue) | Aluminium | Cast iron | Cast iron (screwed) | Top | M25 (2x) | To right | Ø38 x 80 mm | 10 x 8 x 70 mm | M12 | 2.67 | 2.08 | 2.31 | 1.36 | 3 | Inclusive PTC 140°C |  | 1313MP02035AND5 | TD-221 | BV-204 | CV-104 | EN | Brake (IC416) | H2SP 160 | 150 Nm | No | 400 V AC | 207 V DC | B2-1P-600 | Bg 132 | 0.52 | 125 | 0.64 | 160 | 0.37 | 160 | 0.61 | 163 | 0.55 | 180 | 0.32 | 180
Datasheet EN 3SIEL 132M4A-HS-F B35 (9,2kW-400.690V-50Hz) (ALU) | 1313MPA4135APD5 | Cantoni Motor | 3-phase motor | 3-fase (standard) | IE3 | IE3 Premium Efficiency | 3SIE 132M4A-HS-F | Nee | 3SIEL 132M4A-HS-F (150 Nm) (ALU) | 3SIEL 132M4A-HS-F | 132 | 9.2 | 4 | B3/B5 | B35 (IM 2001) or derivatives | Feet and B5 flange | F (155°C) temperature rise-class B (max. 80K) | S1 (continuous) | -20 to +40°C | ≤ 1000 m.a.s.l. | 1 | IC416 (TEFV) | IP55 | No | 99.8 | 400 | 690 | 50 | ∆ | Y | 9.2 | 9.2 | 1460 | 1460 | 91 | 91.5 | 91 | 91 | 91.5 | 91 | 0.83 | 0.83 | 17.6 | 10.2 | 9 | 9 | 158.4 | 91.8 | 60.2 | 60.2 | 3.1 | 3.1 | 186.62 | 186.62 | 4.1 | 4.1 | 246.82 | 246.82 | 0.05 | 60 dB(A) | 6308 2Z C3 | 6308 2Z C3 | Service life lubrication | Drive-End | A (half-key) | CW or CCW | RAL 5010 (Gentian Blue) | Aluminium | Cast iron | Cast iron (screwed) | Top | M25 (2x) | To right | Ø38 x 80 mm | 10 x 8 x 70 mm | M12 | 2.67 | 2.08 | 2.31 | 1.36 | 3 | Inclusive PTC 140°C |  | 1313MP02135AND5 | TD-221 | BV-204 | CV-104 | EN | Brake (IC416) | H2SP 160 | 150 Nm | No | 400 V AC | 207 V DC | B2-1P-600 | Bg 132 | 0.52 | 125 | 0.64 | 160 | 0.37 | 160 | 0.61 | 163 | 0.55 | 180 | 0.32 | 180
Datasheet EN 3SIEL 132M4A-HS-F B34A (9,2kW-400.690V-50Hz) (ALU) | 1313MPA4235APD5 | Cantoni Motor | 3-phase motor | 3-fase (standard) | IE3 | IE3 Premium Efficiency | 3SIE 132M4A-HS-F | Nee | 3SIEL 132M4A-HS-F (150 Nm) (ALU) | 3SIEL 132M4A-HS-F | 132 | 9.2 | 4 | B3/B14A | B34 (IM 2101) or derivatives | Feet and B14A flange | F (155°C) temperature rise-class B (max. 80K) | S1 (continuous) | -20 to +40°C | ≤ 1000 m.a.s.l. | 1 | IC416 (TEFV) | IP55 | No | 98.5 | 400 | 690 | 50 | ∆ | Y | 9.2 | 9.2 | 1460 | 1460 | 91 | 91.5 | 91 | 91 | 91.5 | 91 | 0.83 | 0.83 | 17.6 | 10.2 | 9 | 9 | 158.4 | 91.8 | 60.2 | 60.2 | 3.1 | 3.1 | 186.62 | 186.62 | 4.1 | 4.1 | 246.82 | 246.82 | 0.05 | 60 dB(A) | 6308 2Z C3 | 6308 2Z C3 | Service life lubrication | Drive-End | A (half-key) | CW or CCW | RAL 5010 (Gentian Blue) | Aluminium | Cast iron | Cast iron (screwed) | Top | M25 (2x) | To right | Ø38 x 80 mm | 10 x 8 x 70 mm | M12 | 2.67 | 2.08 | 2.31 | 1.36 | 3 | Inclusive PTC 140°C |  | 1313MP02235AND5 | TD-221 | BV-204 | CV-104 | EN | Brake (IC416) | H2SP 160 | 150 Nm | No | 400 V AC | 207 V DC | B2-1P-600 | Bg 132 | 0.52 | 125 | 0.64 | 160 | 0.37 | 160 | 0.61 | 163 | 0.55 | 180 | 0.32 | 180
Datasheet EN 3SIEL 132M4A-HS-F B34B (9,2kW-400.690V-50Hz) (ALU) | 1313MPA4335APD5 | Cantoni Motor | 3-phase motor | 3-fase (standard) | IE3 | IE3 Premium Efficiency | 3SIE 132M4A-HS-F | Nee | 3SIEL 132M4A-HS-F (150 Nm) (ALU) | 3SIEL 132M4A-HS-F | 132 | 9.2 | 4 | B3/B14B | B34 (IM 2101) or derivatives | Feet and B14B flange | F (155°C) temperature rise-class B (max. 80K) | S1 (continuous) | -20 to +40°C | ≤ 1000 m.a.s.l. | 1 | IC416 (TEFV) | IP55 | No | 99.2 | 400 | 690 | 50 | ∆ | Y | 9.2 | 9.2 | 1460 | 1460 | 91 | 91.5 | 91 | 91 | 91.5 | 91 | 0.83 | 0.83 | 17.6 | 10.2 | 9 | 9 | 158.4 | 91.8 | 60.2 | 60.2 | 3.1 | 3.1 | 186.62 | 186.62 | 4.1 | 4.1 | 246.82 | 246.82 | 0.05 | 60 dB(A) | 6308 2Z C3 | 6308 2Z C3 | Service life lubrication | Drive-End | A (half-key) | CW or CCW | RAL 5010 (Gentian Blue) | Aluminium | Cast iron | Cast iron (screwed) | Top | M25 (2x) | To right | Ø38 x 80 mm | 10 x 8 x 70 mm | M12 | 2.67 | 2.08 | 2.31 | 1.36 | 3 | Inclusive PTC 140°C |  | 1313MP02335AND5 | TD-221 | BV-204 | CV-104 | EN | Brake (IC416) | H2SP 160 | 150 Nm | No | 400 V AC | 207 V DC | B2-1P-600 | Bg 132 | 0.52 | 125 | 0.64 | 160 | 0.37 | 160 | 0.61 | 163 | 0.55 | 180 | 0.32 | 180
Datasheet EN 3SIEK 132M4A-HS-F B5 (9,2kW-400.690V-50Hz) (ALU) | 1313MPA4435APD5 | Cantoni Motor | 3-phase motor | 3-fase (standard) | IE3 | IE3 Premium Efficiency | 3SIE 132M4A-HS-F | Nee | 3SIEK 132M4A-HS-F (150 Nm) (ALU) | 3SIEK 132M4A-HS-F | 132 | 9.2 | 4 | B5 | B5 (IM 3001) or derivatives | B5 flange | F (155°C) temperature rise-class B (max. 80K) | S1 (continuous) | -20 to +40°C | ≤ 1000 m.a.s.l. | 1 | IC416 (TEFV) | IP55 | No | 99.8 | 400 | 690 | 50 | ∆ | Y | 9.2 | 9.2 | 1460 | 1460 | 91 | 91.5 | 91 | 91 | 91.5 | 91 | 0.83 | 0.83 | 17.6 | 10.2 | 9 | 9 | 158.4 | 91.8 | 60.2 | 60.2 | 3.1 | 3.1 | 186.62 | 186.62 | 4.1 | 4.1 | 246.82 | 246.82 | 0.05 | 60 dB(A) | 6308 2Z C3 | 6308 2Z C3 | Service life lubrication | Drive-End | A (half-key) | CW or CCW | RAL 5010 (Gentian Blue) | Aluminium | Cast iron |  |  | M25 (2x) | To right | Ø38 x 80 mm | 10 x 8 x 70 mm | M12 | 2.67 | 2.08 | 2.31 | 1.36 | 3 | Inclusive PTC 140°C |  | 1313MP02435AND5 | TD-221 | BV-204 | CV-104 | EN | Brake (IC416) | H2SP 160 | 150 Nm | No | 400 V AC | 207 V DC | B2-1P-600 | Bg 132 | 0.52 | 125 | 0.64 | 160 | 0.37 | 160 | 0.61 | 163 | 0.55 | 180 | 0.32 | 180
Datasheet EN 3SIEK 132M4A-HS-F B14A (9,2kW-400.690V-50Hz) (ALU) | 1313MPA4635APD5 | Cantoni Motor | 3-phase motor | 3-fase (standard) | IE3 | IE3 Premium Efficiency | 3SIE 132M4A-HS-F | Nee | 3SIEK 132M4A-HS-F (150 Nm) (ALU) | 3SIEK 132M4A-HS-F | 132 | 9.2 | 4 | B14A | B14 (IM 3601) or derivatives | B14A flange | F (155°C) temperature rise-class B (max. 80K) | S1 (continuous) | -20 to +40°C | ≤ 1000 m.a.s.l. | 1 | IC416 (TEFV) | IP55 | No | 98.5 | 400 | 690 | 50 | ∆ | Y | 9.2 | 9.2 | 1460 | 1460 | 91 | 91.5 | 91 | 91 | 91.5 | 91 | 0.83 | 0.83 | 17.6 | 10.2 | 9 | 9 | 158.4 | 91.8 | 60.2 | 60.2 | 3.1 | 3.1 | 186.62 | 186.62 | 4.1 | 4.1 | 246.82 | 246.82 | 0.05 | 60 dB(A) | 6308 2Z C3 | 6308 2Z C3 | Service life lubrication | Drive-End | A (half-key) | CW or CCW | RAL 5010 (Gentian Blue) | Aluminium | Cast iron |  |  | M25 (2x) | To right | Ø38 x 80 mm | 10 x 8 x 70 mm | M12 | 2.67 | 2.08 | 2.31 | 1.36 | 3 | Inclusive PTC 140°C |  | 1313MP02635AND5 | TD-221 | BV-204 | CV-104 | EN | Brake (IC416) | H2SP 160 | 150 Nm | No | 400 V AC | 207 V DC | B2-1P-600 | Bg 132 | 0.52 | 125 | 0.64 | 160 | 0.37 | 160 | 0.61 | 163 | 0.55 | 180 | 0.32 | 180
Datasheet EN 3SIEK 132M4A-HS-F B14B (9,2kW-400.690V-50Hz) (ALU) | 1313MPA4835APD5 | Cantoni Motor | 3-phase motor | 3-fase (standard) | IE3 | IE3 Premium Efficiency | 3SIE 132M4A-HS-F | Nee | 3SIEK 132M4A-HS-F (150 Nm) (ALU) | 3SIEK 132M4A-HS-F | 132 | 9.2 | 4 | B14B | B14 (IM 3601) or derivatives | B14B flange | F (155°C) temperature rise-class B (max. 80K) | S1 (continuous) | -20 to +40°C | ≤ 1000 m.a.s.l. | 1 | IC416 (TEFV) | IP55 | No | 99.2 | 400 | 690 | 50 | ∆ | Y | 9.2 | 9.2 | 1460 | 1460 | 91 | 91.5 | 91 | 91 | 91.5 | 91 | 0.83 | 0.83 | 17.6 | 10.2 | 9 | 9 | 158.4 | 91.8 | 60.2 | 60.2 | 3.1 | 3.1 | 186.62 | 186.62 | 4.1 | 4.1 | 246.82 | 246.82 | 0.05 | 60 dB(A) | 6308 2Z C3 | 6308 2Z C3 | Service life lubrication | Drive-End | A (half-key) | CW or CCW | RAL 5010 (Gentian Blue) | Aluminium | Cast iron |  |  | M25 (2x) | To right | Ø38 x 80 mm | 10 x 8 x 70 mm | M12 | 2.67 | 2.08 | 2.31 | 1.36 | 3 | Inclusive PTC 140°C |  | 1313MP02835AND5 | TD-221 | BV-204 | CV-104 | EN | Brake (IC416) | H2SP 160 | 150 Nm | No | 400 V AC | 207 V DC | B2-1P-600 | Bg 132 | 0.52 | 125 | 0.64 | 160 | 0.37 | 160 | 0.61 | 163 | 0.55 | 180 | 0.32 | 180
Datasheet EN 3SIEL 132M4A-HS-F B35s (9,2kW-400.690V-50Hz) (ALU) | 1313MPA4D35APD5 | Cantoni Motor | 3-phase motor | 3-fase (standard) | IE3 | IE3 Premium Efficiency | 3SIE 132M4A-HS-F | Nee | 3SIEL 132M4A-HS-F (150 Nm) (ALU) | 3SIEL 132M4A-HS-F | 132 | 9.2 | 4 | B3/B5s | B35 (IM 2001) or derivatives | Feet and B5s flange | F (155°C) temperature rise-class B (max. 80K) | S1 (continuous) | -20 to +40°C | ≤ 1000 m.a.s.l. | 1 | IC416 (TEFV) | IP55 | No | 99.2 | 400 | 690 | 50 | ∆ | Y | 9.2 | 9.2 | 1460 | 1460 | 91 | 91.5 | 91 | 91 | 91.5 | 91 | 0.83 | 0.83 | 17.6 | 10.2 | 9 | 9 | 158.4 | 91.8 | 60.2 | 60.2 | 3.1 | 3.1 | 186.62 | 186.62 | 4.1 | 4.1 | 246.82 | 246.82 | 0.05 | 60 dB(A) | 6308 2Z C3 | 6308 2Z C3 | Service life lubrication | Drive-End | A (half-key) | CW or CCW | RAL 5010 (Gentian Blue) | Aluminium | Cast iron | Cast iron (screwed) | Top | M25 (2x) | To right | Ø38 x 80 mm | 10 x 8 x 70 mm | M12 | 2.67 | 2.08 | 2.31 | 1.36 | 3 | Inclusive PTC 140°C |  | 1313MP02D35AND5 | TD-221 | BV-204 | CV-104 | EN | Brake (IC416) | H2SP 160 | 150 Nm | No | 400 V AC | 207 V DC | B2-1P-600 | Bg 132 | 0.52 | 125 | 0.64 | 160 | 0.37 | 160 | 0.61 | 163 | 0.55 | 180 | 0.32 | 180
Datasheet EN 3SIEK 132M4A-HS-F B5s (9,2kW-400.690V-50Hz) (ALU) | 1313MPA4E35APD5 | Cantoni Motor | 3-phase motor | 3-fase (standard) | IE3 | IE3 Premium Efficiency | 3SIE 132M4A-HS-F | Nee | 3SIEK 132M4A-HS-F (150 Nm) (ALU) | 3SIEK 132M4A-HS-F | 132 | 9.2 | 4 | B5s | B5 (IM 3001) or derivatives | B5s flange | F (155°C) temperature rise-class B (max. 80K) | S1 (continuous) | -20 to +40°C | ≤ 1000 m.a.s.l. | 1 | IC416 (TEFV) | IP55 | No | 99.2 | 400 | 690 | 50 | ∆ | Y | 9.2 | 9.2 | 1460 | 1460 | 91 | 91.5 | 91 | 91 | 91.5 | 91 | 0.83 | 0.83 | 17.6 | 10.2 | 9 | 9 | 158.4 | 91.8 | 60.2 | 60.2 | 3.1 | 3.1 | 186.62 | 186.62 | 4.1 | 4.1 | 246.82 | 246.82 | 0.05 | 60 dB(A) | 6308 2Z C3 | 6308 2Z C3 | Service life lubrication | Drive-End | A (half-key) | CW or CCW | RAL 5010 (Gentian Blue) | Aluminium | Cast iron |  |  | M25 (2x) | To right | Ø38 x 80 mm | 10 x 8 x 70 mm | M12 | 2.67 | 2.08 | 2.31 | 1.36 | 3 | Inclusive PTC 140°C |  | 1313MP02E35AND5 | TD-221 | BV-204 | CV-104 | EN | Brake (IC416) | H2SP 160 | 150 Nm | No | 400 V AC | 207 V DC | B2-1P-600 | Bg 132 | 0.52 | 125 | 0.64 | 160 | 0.37 | 160 | 0.61 | 163 | 0.55 | 180 | 0.32 | 180
Datasheet EN 3SIE 132M4B-HS-F B3 (11kW-400.690V-50Hz) (ALU) | 1313MPB4035APD5 | Cantoni Motor | 3-phase motor | 3-fase (standard) | IE3 | IE3 Premium Efficiency | 3SIE 132M4B-HS-F | Ja | 3SIE 132M4B-HS-F (150 Nm) (ALU) | 3SIE 132M4B-HS-F | 132 | 11 | 4 | B3 | B3 (IM 1001) or derivatives | Feet | F (155°C) temperature rise-class B (max. 80K) | S1 (continuous) | -20 to +40°C | ≤ 1000 m.a.s.l. | 1 | IC416 (TEFV) | IP55 | No | 101.2 | 400 | 690 | 50 | ∆ | Y | 11 | 11 | 1460 | 1460 | 91.7 | 92.1 | 91.4 | 91.7 | 92.1 | 91.4 | 0.83 | 0.83 | 20.9 | 12.1 | 9.5 | 9.5 | 198.55 | 114.95 | 72 | 72 | 3.2 | 3.2 | 230.4 | 230.4 | 4.4 | 4.4 | 316.8 | 316.8 | 0.057 | 60 dB(A) | 6308 2Z C3 | 6308 2Z C3 | Service life lubrication | Drive-End | A (half-key) | CW or CCW | RAL 5010 (Gentian Blue) | Aluminium | Cast iron | Cast iron (screwed) | Top | M25 (2x) | To right | Ø38 x 80 mm | 10 x 8 x 70 mm | M12 | 2.67 | 2.08 | 2.31 | 1.36 | 3 | Inclusive PTC 140°C |  | 1313MP02035AND5 | TD-221 | BV-204 | CV-104 | EN | Brake (IC416) | H2SP 160 | 150 Nm | No | 400 V AC | 207 V DC | B2-1P-600 | Bg 132 | 0.52 | 125 | 0.64 | 160 | 0.37 | 160 | 0.61 | 163 | 0.55 | 180 | 0.32 | 180
Datasheet EN 3SIEL 132M4B-HS-F B35 (11kW-400.690V-50Hz) (ALU) | 1313MPB4135APD5 | Cantoni Motor | 3-phase motor | 3-fase (standard) | IE3 | IE3 Premium Efficiency | 3SIE 132M4B-HS-F | Nee | 3SIEL 132M4B-HS-F (150 Nm) (ALU) | 3SIEL 132M4B-HS-F | 132 | 11 | 4 | B3/B5 | B35 (IM 2001) or derivatives | Feet and B5 flange | F (155°C) temperature rise-class B (max. 80K) | S1 (continuous) | -20 to +40°C | ≤ 1000 m.a.s.l. | 1 | IC416 (TEFV) | IP55 | No | 104.8 | 400 | 690 | 50 | ∆ | Y | 11 | 11 | 1460 | 1460 | 91.7 | 92.1 | 91.4 | 91.7 | 92.1 | 91.4 | 0.83 | 0.83 | 20.9 | 12.1 | 9.5 | 9.5 | 198.55 | 114.95 | 72 | 72 | 3.2 | 3.2 | 230.4 | 230.4 | 4.4 | 4.4 | 316.8 | 316.8 | 0.057 | 60 dB(A) | 6308 2Z C3 | 6308 2Z C3 | Service life lubrication | Drive-End | A (half-key) | CW or CCW | RAL 5010 (Gentian Blue) | Aluminium | Cast iron | Cast iron (screwed) | Top | M25 (2x) | To right | Ø38 x 80 mm | 10 x 8 x 70 mm | M12 | 2.67 | 2.08 | 2.31 | 1.36 | 3 | Inclusive PTC 140°C |  | 1313MP02135AND5 | TD-221 | BV-204 | CV-104 | EN | Brake (IC416) | H2SP 160 | 150 Nm | No | 400 V AC | 207 V DC | B2-1P-600 | Bg 132 | 0.52 | 125 | 0.64 | 160 | 0.37 | 160 | 0.61 | 163 | 0.55 | 180 | 0.32 | 180
Datasheet EN 3SIEL 132M4B-HS-F B34A (11kW-400.690V-50Hz) (ALU) | 1313MPB4235APD5 | Cantoni Motor | 3-phase motor | 3-fase (standard) | IE3 | IE3 Premium Efficiency | 3SIE 132M4B-HS-F | Nee | 3SIEL 132M4B-HS-F (150 Nm) (ALU) | 3SIEL 132M4B-HS-F | 132 | 11 | 4 | B3/B14A | B34 (IM 2101) or derivatives | Feet and B14A flange | F (155°C) temperature rise-class B (max. 80K) | S1 (continuous) | -20 to +40°C | ≤ 1000 m.a.s.l. | 1 | IC416 (TEFV) | IP55 | No | 103.5 | 400 | 690 | 50 | ∆ | Y | 11 | 11 | 1460 | 1460 | 91.7 | 92.1 | 91.4 | 91.7 | 92.1 | 91.4 | 0.83 | 0.83 | 20.9 | 12.1 | 9.5 | 9.5 | 198.55 | 114.95 | 72 | 72 | 3.2 | 3.2 | 230.4 | 230.4 | 4.4 | 4.4 | 316.8 | 316.8 | 0.057 | 60 dB(A) | 6308 2Z C3 | 6308 2Z C3 | Service life lubrication | Drive-End | A (half-key) | CW or CCW | RAL 5010 (Gentian Blue) | Aluminium | Cast iron | Cast iron (screwed) | Top | M25 (2x) | To right | Ø38 x 80 mm | 10 x 8 x 70 mm | M12 | 2.67 | 2.08 | 2.31 | 1.36 | 3 | Inclusive PTC 140°C |  | 1313MP02235AND5 | TD-221 | BV-204 | CV-104 | EN | Brake (IC416) | H2SP 160 | 150 Nm | No | 400 V AC | 207 V DC | B2-1P-600 | Bg 132 | 0.52 | 125 | 0.64 | 160 | 0.37 | 160 | 0.61 | 163 | 0.55 | 180 | 0.32 | 180
Datasheet EN 3SIEL 132M4B-HS-F B34B (11kW-400.690V-50Hz) (ALU) | 1313MPB4335APD5 | Cantoni Motor | 3-phase motor | 3-fase (standard) | IE3 | IE3 Premium Efficiency | 3SIE 132M4B-HS-F | Nee | 3SIEL 132M4B-HS-F (150 Nm) (ALU) | 3SIEL 132M4B-HS-F | 132 | 11 | 4 | B3/B14B | B34 (IM 2101) or derivatives | Feet and B14B flange | F (155°C) temperature rise-class B (max. 80K) | S1 (continuous) | -20 to +40°C | ≤ 1000 m.a.s.l. | 1 | IC416 (TEFV) | IP55 | No | 104.2 | 400 | 690 | 50 | ∆ | Y | 11 | 11 | 1460 | 1460 | 91.7 | 92.1 | 91.4 | 91.7 | 92.1 | 91.4 | 0.83 | 0.83 | 20.9 | 12.1 | 9.5 | 9.5 | 198.55 | 114.95 | 72 | 72 | 3.2 | 3.2 | 230.4 | 230.4 | 4.4 | 4.4 | 316.8 | 316.8 | 0.057 | 60 dB(A) | 6308 2Z C3 | 6308 2Z C3 | Service life lubrication | Drive-End | A (half-key) | CW or CCW | RAL 5010 (Gentian Blue) | Aluminium | Cast iron | Cast iron (screwed) | Top | M25 (2x) | To right | Ø38 x 80 mm | 10 x 8 x 70 mm | M12 | 2.67 | 2.08 | 2.31 | 1.36 | 3 | Inclusive PTC 140°C |  | 1313MP02335AND5 | TD-221 | BV-204 | CV-104 | EN | Brake (IC416) | H2SP 160 | 150 Nm | No | 400 V AC | 207 V DC | B2-1P-600 | Bg 132 | 0.52 | 125 | 0.64 | 160 | 0.37 | 160 | 0.61 | 163 | 0.55 | 180 | 0.32 | 180
Datasheet EN 3SIEK 132M4B-HS-F B5 (11kW-400.690V-50Hz) (ALU) | 1313MPB4435APD5 | Cantoni Motor | 3-phase motor | 3-fase (standard) | IE3 | IE3 Premium Efficiency | 3SIE 132M4B-HS-F | Nee | 3SIEK 132M4B-HS-F (150 Nm) (ALU) | 3SIEK 132M4B-HS-F | 132 | 11 | 4 | B5 | B5 (IM 3001) or derivatives | B5 flange | F (155°C) temperature rise-class B (max. 80K) | S1 (continuous) | -20 to +40°C | ≤ 1000 m.a.s.l. | 1 | IC416 (TEFV) | IP55 | No | 104.8 | 400 | 690 | 50 | ∆ | Y | 11 | 11 | 1460 | 1460 | 91.7 | 92.1 | 91.4 | 91.7 | 92.1 | 91.4 | 0.83 | 0.83 | 20.9 | 12.1 | 9.5 | 9.5 | 198.55 | 114.95 | 72 | 72 | 3.2 | 3.2 | 230.4 | 230.4 | 4.4 | 4.4 | 316.8 | 316.8 | 0.057 | 60 dB(A) | 6308 2Z C3 | 6308 2Z C3 | Service life lubrication | Drive-End | A (half-key) | CW or CCW | RAL 5010 (Gentian Blue) | Aluminium | Cast iron |  |  | M25 (2x) | To right | Ø38 x 80 mm | 10 x 8 x 70 mm | M12 | 2.67 | 2.08 | 2.31 | 1.36 | 3 | Inclusive PTC 140°C |  | 1313MP02435AND5 | TD-221 | BV-204 | CV-104 | EN | Brake (IC416) | H2SP 160 | 150 Nm | No | 400 V AC | 207 V DC | B2-1P-600 | Bg 132 | 0.52 | 125 | 0.64 | 160 | 0.37 | 160 | 0.61 | 163 | 0.55 | 180 | 0.32 | 180
Datasheet EN 3SIEK 132M4B-HS-F B14A (11kW-400.690V-50Hz) (ALU) | 1313MPB4635APD5 | Cantoni Motor | 3-phase motor | 3-fase (standard) | IE3 | IE3 Premium Efficiency | 3SIE 132M4B-HS-F | Nee | 3SIEK 132M4B-HS-F (150 Nm) (ALU) | 3SIEK 132M4B-HS-F | 132 | 11 | 4 | B14A | B14 (IM 3601) or derivatives | B14A flange | F (155°C) temperature rise-class B (max. 80K) | S1 (continuous) | -20 to +40°C | ≤ 1000 m.a.s.l. | 1 | IC416 (TEFV) | IP55 | No | 103.5 | 400 | 690 | 50 | ∆ | Y | 11 | 11 | 1460 | 1460 | 91.7 | 92.1 | 91.4 | 91.7 | 92.1 | 91.4 | 0.83 | 0.83 | 20.9 | 12.1 | 9.5 | 9.5 | 198.55 | 114.95 | 72 | 72 | 3.2 | 3.2 | 230.4 | 230.4 | 4.4 | 4.4 | 316.8 | 316.8 | 0.057 | 60 dB(A) | 6308 2Z C3 | 6308 2Z C3 | Service life lubrication | Drive-End | A (half-key) | CW or CCW | RAL 5010 (Gentian Blue) | Aluminium | Cast iron |  |  | M25 (2x) | To right | Ø38 x 80 mm | 10 x 8 x 70 mm | M12 | 2.67 | 2.08 | 2.31 | 1.36 | 3 | Inclusive PTC 140°C |  | 1313MP02635AND5 | TD-221 | BV-204 | CV-104 | EN | Brake (IC416) | H2SP 160 | 150 Nm | No | 400 V AC | 207 V DC | B2-1P-600 | Bg 132 | 0.52 | 125 | 0.64 | 160 | 0.37 | 160 | 0.61 | 163 | 0.55 | 180 | 0.32 | 180
Datasheet EN 3SIEK 132M4B-HS-F B14B (11kW-400.690V-50Hz) (ALU) | 1313MPB4835APD5 | Cantoni Motor | 3-phase motor | 3-fase (standard) | IE3 | IE3 Premium Efficiency | 3SIE 132M4B-HS-F | Nee | 3SIEK 132M4B-HS-F (150 Nm) (ALU) | 3SIEK 132M4B-HS-F | 132 | 11 | 4 | B14B | B14 (IM 3601) or derivatives | B14B flange | F (155°C) temperature rise-class B (max. 80K) | S1 (continuous) | -20 to +40°C | ≤ 1000 m.a.s.l. | 1 | IC416 (TEFV) | IP55 | No | 104.2 | 400 | 690 | 50 | ∆ | Y | 11 | 11 | 1460 | 1460 | 91.7 | 92.1 | 91.4 | 91.7 | 92.1 | 91.4 | 0.83 | 0.83 | 20.9 | 12.1 | 9.5 | 9.5 | 198.55 | 114.95 | 72 | 72 | 3.2 | 3.2 | 230.4 | 230.4 | 4.4 | 4.4 | 316.8 | 316.8 | 0.057 | 60 dB(A) | 6308 2Z C3 | 6308 2Z C3 | Service life lubrication | Drive-End | A (half-key) | CW or CCW | RAL 5010 (Gentian Blue) | Aluminium | Cast iron |  |  | M25 (2x) | To right | Ø38 x 80 mm | 10 x 8 x 70 mm | M12 | 2.67 | 2.08 | 2.31 | 1.36 | 3 | Inclusive PTC 140°C |  | 1313MP02835AND5 | TD-221 | BV-204 | CV-104 | EN | Brake (IC416) | H2SP 160 | 150 Nm | No | 400 V AC | 207 V DC | B2-1P-600 | Bg 132 | 0.52 | 125 | 0.64 | 160 | 0.37 | 160 | 0.61 | 163 | 0.55 | 180 | 0.32 | 180
Datasheet EN 3SIEL 132M4B-HS-F B35s (11kW-400.690V-50Hz) (ALU) | 1313MPB4D35APD5 | Cantoni Motor | 3-phase motor | 3-fase (standard) | IE3 | IE3 Premium Efficiency | 3SIE 132M4B-HS-F | Nee | 3SIEL 132M4B-HS-F (150 Nm) (ALU) | 3SIEL 132M4B-HS-F | 132 | 11 | 4 | B3/B5s | B35 (IM 2001) or derivatives | Feet and B5s flange | F (155°C) temperature rise-class B (max. 80K) | S1 (continuous) | -20 to +40°C | ≤ 1000 m.a.s.l. | 1 | IC416 (TEFV) | IP55 | No | 104.2 | 400 | 690 | 50 | ∆ | Y | 11 | 11 | 1460 | 1460 | 91.7 | 92.1 | 91.4 | 91.7 | 92.1 | 91.4 | 0.83 | 0.83 | 20.9 | 12.1 | 9.5 | 9.5 | 198.55 | 114.95 | 72 | 72 | 3.2 | 3.2 | 230.4 | 230.4 | 4.4 | 4.4 | 316.8 | 316.8 | 0.057 | 60 dB(A) | 6308 2Z C3 | 6308 2Z C3 | Service life lubrication | Drive-End | A (half-key) | CW or CCW | RAL 5010 (Gentian Blue) | Aluminium | Cast iron | Cast iron (screwed) | Top | M25 (2x) | To right | Ø38 x 80 mm | 10 x 8 x 70 mm | M12 | 2.67 | 2.08 | 2.31 | 1.36 | 3 | Inclusive PTC 140°C |  | 1313MP02D35AND5 | TD-221 | BV-204 | CV-104 | EN | Brake (IC416) | H2SP 160 | 150 Nm | No | 400 V AC | 207 V DC | B2-1P-600 | Bg 132 | 0.52 | 125 | 0.64 | 160 | 0.37 | 160 | 0.61 | 163 | 0.55 | 180 | 0.32 | 180
Datasheet EN 3SIEK 132M4B-HS-F B5s (11kW-400.690V-50Hz) (ALU) | 1313MPB4E35APD5 | Cantoni Motor | 3-phase motor | 3-fase (standard) | IE3 | IE3 Premium Efficiency | 3SIE 132M4B-HS-F | Nee | 3SIEK 132M4B-HS-F (150 Nm) (ALU) | 3SIEK 132M4B-HS-F | 132 | 11 | 4 | B5s | B5 (IM 3001) or derivatives | B5s flange | F (155°C) temperature rise-class B (max. 80K) | S1 (continuous) | -20 to +40°C | ≤ 1000 m.a.s.l. | 1 | IC416 (TEFV) | IP55 | No | 104.2 | 400 | 690 | 50 | ∆ | Y | 11 | 11 | 1460 | 1460 | 91.7 | 92.1 | 91.4 | 91.7 | 92.1 | 91.4 | 0.83 | 0.83 | 20.9 | 12.1 | 9.5 | 9.5 | 198.55 | 114.95 | 72 | 72 | 3.2 | 3.2 | 230.4 | 230.4 | 4.4 | 4.4 | 316.8 | 316.8 | 0.057 | 60 dB(A) | 6308 2Z C3 | 6308 2Z C3 | Service life lubrication | Drive-End | A (half-key) | CW or CCW | RAL 5010 (Gentian Blue) | Aluminium | Cast iron |  |  | M25 (2x) | To right | Ø38 x 80 mm | 10 x 8 x 70 mm | M12 | 2.67 | 2.08 | 2.31 | 1.36 | 3 | Inclusive PTC 140°C |  | 1313MP02E35AND5 | TD-221 | BV-204 | CV-104 | EN | Brake (IC416) | H2SP 160 | 150 Nm | No | 400 V AC | 207 V DC | B2-1P-600 | Bg 132 | 0.52 | 125 | 0.64 | 160 | 0.37 | 160 | 0.61 | 163 | 0.55 | 180 | 0.32 | 180
Datasheet EN 3SIE 132M6C-HS-F B3 (7,5kW-400.690V-50Hz) (ALU) | 1313MPC6035APD5 | Cantoni Motor | 3-phase motor | 3-fase (standard) | IE3 | IE3 Premium Efficiency | 3SIE 132M6C-HS-F | Ja | 3SIE 132M6C-HS-F (150 Nm) (ALU) | 3SIE 132M6C-HS-F | 132 | 7.5 | 6 | B3 | B3 (IM 1001) or derivatives | Feet | F (155°C) temperature rise-class B (max. 80K) | S1 (continuous) | -20 to +40°C | ≤ 1000 m.a.s.l. | 1 | IC416 (TEFV) | IP55 | No | 96.2 | 400 | 690 | 50 | ∆ | Y | 7.5 | 7.5 | 965 | 965 | 88.4 | 89.5 | 89.5 | 88.4 | 89.5 | 89.5 | 0.76 | 0.76 | 16 | 9.3 | 7.7 | 7.7 | 123.2 | 71.61 | 74.2 | 74.2 | 3.1 | 3.1 | 230.02 | 230.02 | 3.8 | 3.8 | 281.96 | 281.96 | 0.0637 | 61 dB(A) | 6308 2Z C3 | 6308 2Z C3 | Service life lubrication | Drive-End | A (half-key) | CW or CCW | RAL 5010 (Gentian Blue) | Aluminium | Cast iron | Cast iron (screwed) | Top | M25 (2x) | To right | Ø38 x 80 mm | 10 x 8 x 70 mm | M12 | 3.06 | 2.39 | 2.51 | 1.4 | 3.26 | Inclusive PTC 140°C |  | 1313MP02035AND5 | TD-221 | BV-204 | CV-104 | EN | Brake (IC416) | H2SP 160 | 150 Nm | No | 400 V AC | 207 V DC | B2-1P-600 | Bg 132 | 0.52 | 125 | 0.64 | 160 | 0.37 | 160 | 0.61 | 163 | 0.55 | 180 | 0.32 | 180
Datasheet EN 3SIEL 132M6C-HS-F B35 (7,5kW-400.690V-50Hz) (ALU) | 1313MPC6135APD5 | Cantoni Motor | 3-phase motor | 3-fase (standard) | IE3 | IE3 Premium Efficiency | 3SIE 132M6C-HS-F | Nee | 3SIEL 132M6C-HS-F (150 Nm) (ALU) | 3SIEL 132M6C-HS-F | 132 | 7.5 | 6 | B3/B5 | B35 (IM 2001) or derivatives | Feet and B5 flange | F (155°C) temperature rise-class B (max. 80K) | S1 (continuous) | -20 to +40°C | ≤ 1000 m.a.s.l. | 1 | IC416 (TEFV) | IP55 | No | 99.8 | 400 | 690 | 50 | ∆ | Y | 7.5 | 7.5 | 965 | 965 | 88.4 | 89.5 | 89.5 | 88.4 | 89.5 | 89.5 | 0.76 | 0.76 | 16 | 9.3 | 7.7 | 7.7 | 123.2 | 71.61 | 74.2 | 74.2 | 3.1 | 3.1 | 230.02 | 230.02 | 3.8 | 3.8 | 281.96 | 281.96 | 0.0637 | 61 dB(A) | 6308 2Z C3 | 6308 2Z C3 | Service life lubrication | Drive-End | A (half-key) | CW or CCW | RAL 5010 (Gentian Blue) | Aluminium | Cast iron | Cast iron (screwed) | Top | M25 (2x) | To right | Ø38 x 80 mm | 10 x 8 x 70 mm | M12 | 3.06 | 2.39 | 2.51 | 1.4 | 3.26 | Inclusive PTC 140°C |  | 1313MP02135AND5 | TD-221 | BV-204 | CV-104 | EN | Brake (IC416) | H2SP 160 | 150 Nm | No | 400 V AC | 207 V DC | B2-1P-600 | Bg 132 | 0.52 | 125 | 0.64 | 160 | 0.37 | 160 | 0.61 | 163 | 0.55 | 180 | 0.32 | 180
Datasheet EN 3SIEL 132M6C-HS-F B34A (7,5kW-400.690V-50Hz) (ALU) | 1313MPC6235APD5 | Cantoni Motor | 3-phase motor | 3-fase (standard) | IE3 | IE3 Premium Efficiency | 3SIE 132M6C-HS-F | Nee | 3SIEL 132M6C-HS-F (150 Nm) (ALU) | 3SIEL 132M6C-HS-F | 132 | 7.5 | 6 | B3/B14A | B34 (IM 2101) or derivatives | Feet and B14A flange | F (155°C) temperature rise-class B (max. 80K) | S1 (continuous) | -20 to +40°C | ≤ 1000 m.a.s.l. | 1 | IC416 (TEFV) | IP55 | No | 98.5 | 400 | 690 | 50 | ∆ | Y | 7.5 | 7.5 | 965 | 965 | 88.4 | 89.5 | 89.5 | 88.4 | 89.5 | 89.5 | 0.76 | 0.76 | 16 | 9.3 | 7.7 | 7.7 | 123.2 | 71.61 | 74.2 | 74.2 | 3.1 | 3.1 | 230.02 | 230.02 | 3.8 | 3.8 | 281.96 | 281.96 | 0.0637 | 61 dB(A) | 6308 2Z C3 | 6308 2Z C3 | Service life lubrication | Drive-End | A (half-key) | CW or CCW | RAL 5010 (Gentian Blue) | Aluminium | Cast iron | Cast iron (screwed) | Top | M25 (2x) | To right | Ø38 x 80 mm | 10 x 8 x 70 mm | M12 | 3.06 | 2.39 | 2.51 | 1.4 | 3.26 | Inclusive PTC 140°C |  | 1313MP02235AND5 | TD-221 | BV-204 | CV-104 | EN | Brake (IC416) | H2SP 160 | 150 Nm | No | 400 V AC | 207 V DC | B2-1P-600 | Bg 132 | 0.52 | 125 | 0.64 | 160 | 0.37 | 160 | 0.61 | 163 | 0.55 | 180 | 0.32 | 180
Datasheet EN 3SIEL 132M6C-HS-F B34B (7,5kW-400.690V-50Hz) (ALU) | 1313MPC6335APD5 | Cantoni Motor | 3-phase motor | 3-fase (standard) | IE3 | IE3 Premium Efficiency | 3SIE 132M6C-HS-F | Nee | 3SIEL 132M6C-HS-F (150 Nm) (ALU) | 3SIEL 132M6C-HS-F | 132 | 7.5 | 6 | B3/B14B | B34 (IM 2101) or derivatives | Feet and B14B flange | F (155°C) temperature rise-class B (max. 80K) | S1 (continuous) | -20 to +40°C | ≤ 1000 m.a.s.l. | 1 | IC416 (TEFV) | IP55 | No | 99.2 | 400 | 690 | 50 | ∆ | Y | 7.5 | 7.5 | 965 | 965 | 88.4 | 89.5 | 89.5 | 88.4 | 89.5 | 89.5 | 0.76 | 0.76 | 16 | 9.3 | 7.7 | 7.7 | 123.2 | 71.61 | 74.2 | 74.2 | 3.1 | 3.1 | 230.02 | 230.02 | 3.8 | 3.8 | 281.96 | 281.96 | 0.0637 | 61 dB(A) | 6308 2Z C3 | 6308 2Z C3 | Service life lubrication | Drive-End | A (half-key) | CW or CCW | RAL 5010 (Gentian Blue) | Aluminium | Cast iron | Cast iron (screwed) | Top | M25 (2x) | To right | Ø38 x 80 mm | 10 x 8 x 70 mm | M12 | 3.06 | 2.39 | 2.51 | 1.4 | 3.26 | Inclusive PTC 140°C |  | 1313MP02335AND5 | TD-221 | BV-204 | CV-104 | EN | Brake (IC416) | H2SP 160 | 150 Nm | No | 400 V AC | 207 V DC | B2-1P-600 | Bg 132 | 0.52 | 125 | 0.64 | 160 | 0.37 | 160 | 0.61 | 163 | 0.55 | 180 | 0.32 | 180
Datasheet EN 3SIEK 132M6C-HS-F B5 (7,5kW-400.690V-50Hz) (ALU) | 1313MPC6435APD5 | Cantoni Motor | 3-phase motor | 3-fase (standard) | IE3 | IE3 Premium Efficiency | 3SIE 132M6C-HS-F | Nee | 3SIEK 132M6C-HS-F (150 Nm) (ALU) | 3SIEK 132M6C-HS-F | 132 | 7.5 | 6 | B5 | B5 (IM 3001) or derivatives | B5 flange | F (155°C) temperature rise-class B (max. 80K) | S1 (continuous) | -20 to +40°C | ≤ 1000 m.a.s.l. | 1 | IC416 (TEFV) | IP55 | No | 99.8 | 400 | 690 | 50 | ∆ | Y | 7.5 | 7.5 | 965 | 965 | 88.4 | 89.5 | 89.5 | 88.4 | 89.5 | 89.5 | 0.76 | 0.76 | 16 | 9.3 | 7.7 | 7.7 | 123.2 | 71.61 | 74.2 | 74.2 | 3.1 | 3.1 | 230.02 | 230.02 | 3.8 | 3.8 | 281.96 | 281.96 | 0.0637 | 61 dB(A) | 6308 2Z C3 | 6308 2Z C3 | Service life lubrication | Drive-End | A (half-key) | CW or CCW | RAL 5010 (Gentian Blue) | Aluminium | Cast iron |  |  | M25 (2x) | To right | Ø38 x 80 mm | 10 x 8 x 70 mm | M12 | 3.06 | 2.39 | 2.51 | 1.4 | 3.26 | Inclusive PTC 140°C |  | 1313MP02435AND5 | TD-221 | BV-204 | CV-104 | EN | Brake (IC416) | H2SP 160 | 150 Nm | No | 400 V AC | 207 V DC | B2-1P-600 | Bg 132 | 0.52 | 125 | 0.64 | 160 | 0.37 | 160 | 0.61 | 163 | 0.55 | 180 | 0.32 | 180
Datasheet EN 3SIEK 132M6C-HS-F B14A (7,5kW-400.690V-50Hz) (ALU) | 1313MPC6635APD5 | Cantoni Motor | 3-phase motor | 3-fase (standard) | IE3 | IE3 Premium Efficiency | 3SIE 132M6C-HS-F | Nee | 3SIEK 132M6C-HS-F (150 Nm) (ALU) | 3SIEK 132M6C-HS-F | 132 | 7.5 | 6 | B14A | B14 (IM 3601) or derivatives | B14A flange | F (155°C) temperature rise-class B (max. 80K) | S1 (continuous) | -20 to +40°C | ≤ 1000 m.a.s.l. | 1 | IC416 (TEFV) | IP55 | No | 98.5 | 400 | 690 | 50 | ∆ | Y | 7.5 | 7.5 | 965 | 965 | 88.4 | 89.5 | 89.5 | 88.4 | 89.5 | 89.5 | 0.76 | 0.76 | 16 | 9.3 | 7.7 | 7.7 | 123.2 | 71.61 | 74.2 | 74.2 | 3.1 | 3.1 | 230.02 | 230.02 | 3.8 | 3.8 | 281.96 | 281.96 | 0.0637 | 61 dB(A) | 6308 2Z C3 | 6308 2Z C3 | Service life lubrication | Drive-End | A (half-key) | CW or CCW | RAL 5010 (Gentian Blue) | Aluminium | Cast iron |  |  | M25 (2x) | To right | Ø38 x 80 mm | 10 x 8 x 70 mm | M12 | 3.06 | 2.39 | 2.51 | 1.4 | 3.26 | Inclusive PTC 140°C |  | 1313MP02635AND5 | TD-221 | BV-204 | CV-104 | EN | Brake (IC416) | H2SP 160 | 150 Nm | No | 400 V AC | 207 V DC | B2-1P-600 | Bg 132 | 0.52 | 125 | 0.64 | 160 | 0.37 | 160 | 0.61 | 163 | 0.55 | 180 | 0.32 | 180
Datasheet EN 3SIEK 132M6C-HS-F B14B (7,5kW-400.690V-50Hz) (ALU) | 1313MPC6835APD5 | Cantoni Motor | 3-phase motor | 3-fase (standard) | IE3 | IE3 Premium Efficiency | 3SIE 132M6C-HS-F | Nee | 3SIEK 132M6C-HS-F (150 Nm) (ALU) | 3SIEK 132M6C-HS-F | 132 | 7.5 | 6 | B14B | B14 (IM 3601) or derivatives | B14B flange | F (155°C) temperature rise-class B (max. 80K) | S1 (continuous) | -20 to +40°C | ≤ 1000 m.a.s.l. | 1 | IC416 (TEFV) | IP55 | No | 99.2 | 400 | 690 | 50 | ∆ | Y | 7.5 | 7.5 | 965 | 965 | 88.4 | 89.5 | 89.5 | 88.4 | 89.5 | 89.5 | 0.76 | 0.76 | 16 | 9.3 | 7.7 | 7.7 | 123.2 | 71.61 | 74.2 | 74.2 | 3.1 | 3.1 | 230.02 | 230.02 | 3.8 | 3.8 | 281.96 | 281.96 | 0.0637 | 61 dB(A) | 6308 2Z C3 | 6308 2Z C3 | Service life lubrication | Drive-End | A (half-key) | CW or CCW | RAL 5010 (Gentian Blue) | Aluminium | Cast iron |  |  | M25 (2x) | To right | Ø38 x 80 mm | 10 x 8 x 70 mm | M12 | 3.06 | 2.39 | 2.51 | 1.4 | 3.26 | Inclusive PTC 140°C |  | 1313MP02835AND5 | TD-221 | BV-204 | CV-104 | EN | Brake (IC416) | H2SP 160 | 150 Nm | No | 400 V AC | 207 V DC | B2-1P-600 | Bg 132 | 0.52 | 125 | 0.64 | 160 | 0.37 | 160 | 0.61 | 163 | 0.55 | 180 | 0.32 | 180
Datasheet EN 3SIEL 132M6C-HS-F B35s (7,5kW-400.690V-50Hz) (ALU) | 1313MPC6D35APD5 | Cantoni Motor | 3-phase motor | 3-fase (standard) | IE3 | IE3 Premium Efficiency | 3SIE 132M6C-HS-F | Nee | 3SIEL 132M6C-HS-F (150 Nm) (ALU) | 3SIEL 132M6C-HS-F | 132 | 7.5 | 6 | B3/B5s | B35 (IM 2001) or derivatives | Feet and B5s flange | F (155°C) temperature rise-class B (max. 80K) | S1 (continuous) | -20 to +40°C | ≤ 1000 m.a.s.l. | 1 | IC416 (TEFV) | IP55 | No | 99.2 | 400 | 690 | 50 | ∆ | Y | 7.5 | 7.5 | 965 | 965 | 88.4 | 89.5 | 89.5 | 88.4 | 89.5 | 89.5 | 0.76 | 0.76 | 16 | 9.3 | 7.7 | 7.7 | 123.2 | 71.61 | 74.2 | 74.2 | 3.1 | 3.1 | 230.02 | 230.02 | 3.8 | 3.8 | 281.96 | 281.96 | 0.0637 | 61 dB(A) | 6308 2Z C3 | 6308 2Z C3 | Service life lubrication | Drive-End | A (half-key) | CW or CCW | RAL 5010 (Gentian Blue) | Aluminium | Cast iron | Cast iron (screwed) | Top | M25 (2x) | To right | Ø38 x 80 mm | 10 x 8 x 70 mm | M12 | 3.06 | 2.39 | 2.51 | 1.4 | 3.26 | Inclusive PTC 140°C |  | 1313MP02D35AND5 | TD-221 | BV-204 | CV-104 | EN | Brake (IC416) | H2SP 160 | 150 Nm | No | 400 V AC | 207 V DC | B2-1P-600 | Bg 132 | 0.52 | 125 | 0.64 | 160 | 0.37 | 160 | 0.61 | 163 | 0.55 | 180 | 0.32 | 180
Datasheet EN 3SIEK 132M6C-HS-F B5s (7,5kW-400.690V-50Hz) (ALU) | 1313MPC6E35APD5 | Cantoni Motor | 3-phase motor | 3-fase (standard) | IE3 | IE3 Premium Efficiency | 3SIE 132M6C-HS-F | Nee | 3SIEK 132M6C-HS-F (150 Nm) (ALU) | 3SIEK 132M6C-HS-F | 132 | 7.5 | 6 | B5s | B5 (IM 3001) or derivatives | B5s flange | F (155°C) temperature rise-class B (max. 80K) | S1 (continuous) | -20 to +40°C | ≤ 1000 m.a.s.l. | 1 | IC416 (TEFV) | IP55 | No | 99.2 | 400 | 690 | 50 | ∆ | Y | 7.5 | 7.5 | 965 | 965 | 88.4 | 89.5 | 89.5 | 88.4 | 89.5 | 89.5 | 0.76 | 0.76 | 16 | 9.3 | 7.7 | 7.7 | 123.2 | 71.61 | 74.2 | 74.2 | 3.1 | 3.1 | 230.02 | 230.02 | 3.8 | 3.8 | 281.96 | 281.96 | 0.0637 | 61 dB(A) | 6308 2Z C3 | 6308 2Z C3 | Service life lubrication | Drive-End | A (half-key) | CW or CCW | RAL 5010 (Gentian Blue) | Aluminium | Cast iron |  |  | M25 (2x) | To right | Ø38 x 80 mm | 10 x 8 x 70 mm | M12 | 3.06 | 2.39 | 2.51 | 1.4 | 3.26 | Inclusive PTC 140°C |  | 1313MP02E35AND5 | TD-221 | BV-204 | CV-104 | EN | Brake (IC416) | H2SP 160 | 150 Nm | No | 400 V AC | 207 V DC | B2-1P-600 | Bg 132 | 0.52 | 125 | 0.64 | 160 | 0.37 | 160 | 0.61 | 163 | 0.55 | 180 | 0.32 | 180
Datasheet EN 3SIE 132S4-HS-F B3 (5,5kW-400.690V-50Hz) (ALU) | 1313S004035APD5 | Cantoni Motor | 3-phase motor | 3-fase (standard) | IE3 | IE3 Premium Efficiency | 3SIE 132S4-HS-F | Ja | 3SIE 132S4-HS-F (150 Nm) (ALU) | 3SIE 132S4-HS-F | 132 | 5.5 | 4 | B3 | B3 (IM 1001) or derivatives | Feet | F (155°C) temperature rise-class B (max. 80K) | S1 (continuous) | -20 to +40°C | ≤ 1000 m.a.s.l. | 1 | IC416 (TEFV) | IP55 | No | 86.2 | 400 | 690 | 50 | ∆ | Y | 5.5 | 5.5 | 1465 | 1465 | 89.5 | 90 | 89.6 | 89.5 | 90 | 89.6 | 0.85 | 0.85 | 10.4 | 6 | 8.5 | 8.5 | 88.4 | 51 | 35.7 | 35.7 | 2.5 | 2.5 | 89.25 | 89.25 | 3.4 | 3.4 | 121.38 | 121.38 | 0.036 | 59 dB(A) | 6308 2Z C3 | 6308 2Z C3 | Service life lubrication | Drive-End | A (half-key) | CW or CCW | RAL 5010 (Gentian Blue) | Aluminium | Cast iron | Cast iron (screwed) | Top | M25 (2x) | To right | Ø38 x 80 mm | 10 x 8 x 70 mm | M12 | 2.67 | 2.08 | 2.31 | 1.36 | 3 | Inclusive PTC 140°C |  | 1313SA02035AND5 | TD-221 | BV-204 | CV-104 | EN | Brake (IC416) | H2SP 160 | 150 Nm | No | 400 V AC | 207 V DC | B2-1P-600 | Bg 132 | 0.52 | 125 | 0.64 | 160 | 0.37 | 160 | 0.61 | 163 | 0.55 | 180 | 0.32 | 180
Datasheet EN 3SIEL 132S4-HS-F B35 (5,5kW-400.690V-50Hz) (ALU) | 1313S004135APD5 | Cantoni Motor | 3-phase motor | 3-fase (standard) | IE3 | IE3 Premium Efficiency | 3SIE 132S4-HS-F | Nee | 3SIEL 132S4-HS-F (150 Nm) (ALU) | 3SIEL 132S4-HS-F | 132 | 5.5 | 4 | B3/B5 | B35 (IM 2001) or derivatives | Feet and B5 flange | F (155°C) temperature rise-class B (max. 80K) | S1 (continuous) | -20 to +40°C | ≤ 1000 m.a.s.l. | 1 | IC416 (TEFV) | IP55 | No | 89.8 | 400 | 690 | 50 | ∆ | Y | 5.5 | 5.5 | 1465 | 1465 | 89.5 | 90 | 89.6 | 89.5 | 90 | 89.6 | 0.85 | 0.85 | 10.4 | 6 | 8.5 | 8.5 | 88.4 | 51 | 35.7 | 35.7 | 2.5 | 2.5 | 89.25 | 89.25 | 3.4 | 3.4 | 121.38 | 121.38 | 0.036 | 59 dB(A) | 6308 2Z C3 | 6308 2Z C3 | Service life lubrication | Drive-End | A (half-key) | CW or CCW | RAL 5010 (Gentian Blue) | Aluminium | Cast iron | Cast iron (screwed) | Top | M25 (2x) | To right | Ø38 x 80 mm | 10 x 8 x 70 mm | M12 | 2.67 | 2.08 | 2.31 | 1.36 | 3 | Inclusive PTC 140°C |  | 1313SA02135AND5 | TD-221 | BV-204 | CV-104 | EN | Brake (IC416) | H2SP 160 | 150 Nm | No | 400 V AC | 207 V DC | B2-1P-600 | Bg 132 | 0.52 | 125 | 0.64 | 160 | 0.37 | 160 | 0.61 | 163 | 0.55 | 180 | 0.32 | 180
Datasheet EN 3SIEL 132S4-HS-F B34A (5,5kW-400.690V-50Hz) (ALU) | 1313S004235APD5 | Cantoni Motor | 3-phase motor | 3-fase (standard) | IE3 | IE3 Premium Efficiency | 3SIE 132S4-HS-F | Nee | 3SIEL 132S4-HS-F (150 Nm) (ALU) | 3SIEL 132S4-HS-F | 132 | 5.5 | 4 | B3/B14A | B34 (IM 2101) or derivatives | Feet and B14A flange | F (155°C) temperature rise-class B (max. 80K) | S1 (continuous) | -20 to +40°C | ≤ 1000 m.a.s.l. | 1 | IC416 (TEFV) | IP55 | No | 88.5 | 400 | 690 | 50 | ∆ | Y | 5.5 | 5.5 | 1465 | 1465 | 89.5 | 90 | 89.6 | 89.5 | 90 | 89.6 | 0.85 | 0.85 | 10.4 | 6 | 8.5 | 8.5 | 88.4 | 51 | 35.7 | 35.7 | 2.5 | 2.5 | 89.25 | 89.25 | 3.4 | 3.4 | 121.38 | 121.38 | 0.036 | 59 dB(A) | 6308 2Z C3 | 6308 2Z C3 | Service life lubrication | Drive-End | A (half-key) | CW or CCW | RAL 5010 (Gentian Blue) | Aluminium | Cast iron | Cast iron (screwed) | Top | M25 (2x) | To right | Ø38 x 80 mm | 10 x 8 x 70 mm | M12 | 2.67 | 2.08 | 2.31 | 1.36 | 3 | Inclusive PTC 140°C |  | 1313SA02235AND5 | TD-221 | BV-204 | CV-104 | EN | Brake (IC416) | H2SP 160 | 150 Nm | No | 400 V AC | 207 V DC | B2-1P-600 | Bg 132 | 0.52 | 125 | 0.64 | 160 | 0.37 | 160 | 0.61 | 163 | 0.55 | 180 | 0.32 | 180
Datasheet EN 3SIEL 132S4-HS-F B34B (5,5kW-400.690V-50Hz) (ALU) | 1313S004335APD5 | Cantoni Motor | 3-phase motor | 3-fase (standard) | IE3 | IE3 Premium Efficiency | 3SIE 132S4-HS-F | Nee | 3SIEL 132S4-HS-F (150 Nm) (ALU) | 3SIEL 132S4-HS-F | 132 | 5.5 | 4 | B3/B14B | B34 (IM 2101) or derivatives | Feet and B14B flange | F (155°C) temperature rise-class B (max. 80K) | S1 (continuous) | -20 to +40°C | ≤ 1000 m.a.s.l. | 1 | IC416 (TEFV) | IP55 | No | 89.2 | 400 | 690 | 50 | ∆ | Y | 5.5 | 5.5 | 1465 | 1465 | 89.5 | 90 | 89.6 | 89.5 | 90 | 89.6 | 0.85 | 0.85 | 10.4 | 6 | 8.5 | 8.5 | 88.4 | 51 | 35.7 | 35.7 | 2.5 | 2.5 | 89.25 | 89.25 | 3.4 | 3.4 | 121.38 | 121.38 | 0.036 | 59 dB(A) | 6308 2Z C3 | 6308 2Z C3 | Service life lubrication | Drive-End | A (half-key) | CW or CCW | RAL 5010 (Gentian Blue) | Aluminium | Cast iron | Cast iron (screwed) | Top | M25 (2x) | To right | Ø38 x 80 mm | 10 x 8 x 70 mm | M12 | 2.67 | 2.08 | 2.31 | 1.36 | 3 | Inclusive PTC 140°C |  | 1313SA02335AND5 | TD-221 | BV-204 | CV-104 | EN | Brake (IC416) | H2SP 160 | 150 Nm | No | 400 V AC | 207 V DC | B2-1P-600 | Bg 132 | 0.52 | 125 | 0.64 | 160 | 0.37 | 160 | 0.61 | 163 | 0.55 | 180 | 0.32 | 180
Datasheet EN 3SIEK 132S4-HS-F B5 (5,5kW-400.690V-50Hz) (ALU) | 1313S004435APD5 | Cantoni Motor | 3-phase motor | 3-fase (standard) | IE3 | IE3 Premium Efficiency | 3SIE 132S4-HS-F | Nee | 3SIEK 132S4-HS-F (150 Nm) (ALU) | 3SIEK 132S4-HS-F | 132 | 5.5 | 4 | B5 | B5 (IM 3001) or derivatives | B5 flange | F (155°C) temperature rise-class B (max. 80K) | S1 (continuous) | -20 to +40°C | ≤ 1000 m.a.s.l. | 1 | IC416 (TEFV) | IP55 | No | 89.8 | 400 | 690 | 50 | ∆ | Y | 5.5 | 5.5 | 1465 | 1465 | 89.5 | 90 | 89.6 | 89.5 | 90 | 89.6 | 0.85 | 0.85 | 10.4 | 6 | 8.5 | 8.5 | 88.4 | 51 | 35.7 | 35.7 | 2.5 | 2.5 | 89.25 | 89.25 | 3.4 | 3.4 | 121.38 | 121.38 | 0.036 | 59 dB(A) | 6308 2Z C3 | 6308 2Z C3 | Service life lubrication | Drive-End | A (half-key) | CW or CCW | RAL 5010 (Gentian Blue) | Aluminium | Cast iron |  |  | M25 (2x) | To right | Ø38 x 80 mm | 10 x 8 x 70 mm | M12 | 2.67 | 2.08 | 2.31 | 1.36 | 3 | Inclusive PTC 140°C |  | 1313SA02435AND5 | TD-221 | BV-204 | CV-104 | EN | Brake (IC416) | H2SP 160 | 150 Nm | No | 400 V AC | 207 V DC | B2-1P-600 | Bg 132 | 0.52 | 125 | 0.64 | 160 | 0.37 | 160 | 0.61 | 163 | 0.55 | 180 | 0.32 | 180
Datasheet EN 3SIEK 132S4-HS-F B14A (5,5kW-400.690V-50Hz) (ALU) | 1313S004635APD5 | Cantoni Motor | 3-phase motor | 3-fase (standard) | IE3 | IE3 Premium Efficiency | 3SIE 132S4-HS-F | Nee | 3SIEK 132S4-HS-F (150 Nm) (ALU) | 3SIEK 132S4-HS-F | 132 | 5.5 | 4 | B14A | B14 (IM 3601) or derivatives | B14A flange | F (155°C) temperature rise-class B (max. 80K) | S1 (continuous) | -20 to +40°C | ≤ 1000 m.a.s.l. | 1 | IC416 (TEFV) | IP55 | No | 88.5 | 400 | 690 | 50 | ∆ | Y | 5.5 | 5.5 | 1465 | 1465 | 89.5 | 90 | 89.6 | 89.5 | 90 | 89.6 | 0.85 | 0.85 | 10.4 | 6 | 8.5 | 8.5 | 88.4 | 51 | 35.7 | 35.7 | 2.5 | 2.5 | 89.25 | 89.25 | 3.4 | 3.4 | 121.38 | 121.38 | 0.036 | 59 dB(A) | 6308 2Z C3 | 6308 2Z C3 | Service life lubrication | Drive-End | A (half-key) | CW or CCW | RAL 5010 (Gentian Blue) | Aluminium | Cast iron |  |  | M25 (2x) | To right | Ø38 x 80 mm | 10 x 8 x 70 mm | M12 | 2.67 | 2.08 | 2.31 | 1.36 | 3 | Inclusive PTC 140°C |  | 1313SA02635AND5 | TD-221 | BV-204 | CV-104 | EN | Brake (IC416) | H2SP 160 | 150 Nm | No | 400 V AC | 207 V DC | B2-1P-600 | Bg 132 | 0.52 | 125 | 0.64 | 160 | 0.37 | 160 | 0.61 | 163 | 0.55 | 180 | 0.32 | 180
Datasheet EN 3SIEK 132S4-HS-F B14B (5,5kW-400.690V-50Hz) (ALU) | 1313S004835APD5 | Cantoni Motor | 3-phase motor | 3-fase (standard) | IE3 | IE3 Premium Efficiency | 3SIE 132S4-HS-F | Nee | 3SIEK 132S4-HS-F (150 Nm) (ALU) | 3SIEK 132S4-HS-F | 132 | 5.5 | 4 | B14B | B14 (IM 3601) or derivatives | B14B flange | F (155°C) temperature rise-class B (max. 80K) | S1 (continuous) | -20 to +40°C | ≤ 1000 m.a.s.l. | 1 | IC416 (TEFV) | IP55 | No | 89.2 | 400 | 690 | 50 | ∆ | Y | 5.5 | 5.5 | 1465 | 1465 | 89.5 | 90 | 89.6 | 89.5 | 90 | 89.6 | 0.85 | 0.85 | 10.4 | 6 | 8.5 | 8.5 | 88.4 | 51 | 35.7 | 35.7 | 2.5 | 2.5 | 89.25 | 89.25 | 3.4 | 3.4 | 121.38 | 121.38 | 0.036 | 59 dB(A) | 6308 2Z C3 | 6308 2Z C3 | Service life lubrication | Drive-End | A (half-key) | CW or CCW | RAL 5010 (Gentian Blue) | Aluminium | Cast iron |  |  | M25 (2x) | To right | Ø38 x 80 mm | 10 x 8 x 70 mm | M12 | 2.67 | 2.08 | 2.31 | 1.36 | 3 | Inclusive PTC 140°C |  | 1313SA02835AND5 | TD-221 | BV-204 | CV-104 | EN | Brake (IC416) | H2SP 160 | 150 Nm | No | 400 V AC | 207 V DC | B2-1P-600 | Bg 132 | 0.52 | 125 | 0.64 | 160 | 0.37 | 160 | 0.61 | 163 | 0.55 | 180 | 0.32 | 180
Datasheet EN 3SIEL 132S4-HS-F B35s (5,5kW-400.690V-50Hz) (ALU) | 1313S004D35APD5 | Cantoni Motor | 3-phase motor | 3-fase (standard) | IE3 | IE3 Premium Efficiency | 3SIE 132S4-HS-F | Nee | 3SIEL 132S4-HS-F (150 Nm) (ALU) | 3SIEL 132S4-HS-F | 132 | 5.5 | 4 | B3/B5s | B35 (IM 2001) or derivatives | Feet and B5s flange | F (155°C) temperature rise-class B (max. 80K) | S1 (continuous) | -20 to +40°C | ≤ 1000 m.a.s.l. | 1 | IC416 (TEFV) | IP55 | No | 89.2 | 400 | 690 | 50 | ∆ | Y | 5.5 | 5.5 | 1465 | 1465 | 89.5 | 90 | 89.6 | 89.5 | 90 | 89.6 | 0.85 | 0.85 | 10.4 | 6 | 8.5 | 8.5 | 88.4 | 51 | 35.7 | 35.7 | 2.5 | 2.5 | 89.25 | 89.25 | 3.4 | 3.4 | 121.38 | 121.38 | 0.036 | 59 dB(A) | 6308 2Z C3 | 6308 2Z C3 | Service life lubrication | Drive-End | A (half-key) | CW or CCW | RAL 5010 (Gentian Blue) | Aluminium | Cast iron | Cast iron (screwed) | Top | M25 (2x) | To right | Ø38 x 80 mm | 10 x 8 x 70 mm | M12 | 2.67 | 2.08 | 2.31 | 1.36 | 3 | Inclusive PTC 140°C |  | 1313SA02D35AND5 | TD-221 | BV-204 | CV-104 | EN | Brake (IC416) | H2SP 160 | 150 Nm | No | 400 V AC | 207 V DC | B2-1P-600 | Bg 132 | 0.52 | 125 | 0.64 | 160 | 0.37 | 160 | 0.61 | 163 | 0.55 | 180 | 0.32 | 180
Datasheet EN 3SIEK 132S4-HS-F B5s (5,5kW-400.690V-50Hz) (ALU) | 1313S004E35APD5 | Cantoni Motor | 3-phase motor | 3-fase (standard) | IE3 | IE3 Premium Efficiency | 3SIE 132S4-HS-F | Nee | 3SIEK 132S4-HS-F (150 Nm) (ALU) | 3SIEK 132S4-HS-F | 132 | 5.5 | 4 | B5s | B5 (IM 3001) or derivatives | B5s flange | F (155°C) temperature rise-class B (max. 80K) | S1 (continuous) | -20 to +40°C | ≤ 1000 m.a.s.l. | 1 | IC416 (TEFV) | IP55 | No | 89.2 | 400 | 690 | 50 | ∆ | Y | 5.5 | 5.5 | 1465 | 1465 | 89.5 | 90 | 89.6 | 89.5 | 90 | 89.6 | 0.85 | 0.85 | 10.4 | 6 | 8.5 | 8.5 | 88.4 | 51 | 35.7 | 35.7 | 2.5 | 2.5 | 89.25 | 89.25 | 3.4 | 3.4 | 121.38 | 121.38 | 0.036 | 59 dB(A) | 6308 2Z C3 | 6308 2Z C3 | Service life lubrication | Drive-End | A (half-key) | CW or CCW | RAL 5010 (Gentian Blue) | Aluminium | Cast iron |  |  | M25 (2x) | To right | Ø38 x 80 mm | 10 x 8 x 70 mm | M12 | 2.67 | 2.08 | 2.31 | 1.36 | 3 | Inclusive PTC 140°C |  | 1313SA02E35AND5 | TD-221 | BV-204 | CV-104 | EN | Brake (IC416) | H2SP 160 | 150 Nm | No | 400 V AC | 207 V DC | B2-1P-600 | Bg 132 | 0.52 | 125 | 0.64 | 160 | 0.37 | 160 | 0.61 | 163 | 0.55 | 180 | 0.32 | 180
Datasheet EN 3SIE 132S6-HS-F B3 (3kW-230.400V-50Hz) (ALU) | 1313S006025APD5 | Cantoni Motor | 3-phase motor | 3-fase (standard) | IE3 | IE3 Premium Efficiency | 3SIE 132S6-HS-F | Nee | 3SIE 132S6-HS-F (150 Nm) (ALU) | 3SIE 132S6-HS-F | 132 | 3 | 6 | B3 | B3 (IM 1001) or derivatives | Feet | F (155°C) temperature rise-class B (max. 80K) | S1 (continuous) | -20 to +40°C | ≤ 1000 m.a.s.l. | 1 | IC416 (TEFV) | IP55 | No | 77.2 | 230 | 400 | 50 | ∆ | Y | 3 | 3 | 965 | 965 | 84.9 | 86.1 | 85.6 | 84.9 | 86.1 | 85.6 | 0.81 | 0.81 | 10.9 | 6.2 | 6.3 | 6.3 | 68.67 | 39.06 | 29.7 | 29.7 | 2 | 2 | 59.4 | 59.4 | 2.6 | 2.6 | 77.22 | 77.22 | 0.044 | 58 dB(A) | 6308 2Z C3 | 6308 2Z C3 | Service life lubrication | Drive-End | A (half-key) | CW or CCW | RAL 5010 (Gentian Blue) | Aluminium | Cast iron | Cast iron (screwed) | Top | M25 (2x) | To right | Ø38 x 80 mm | 10 x 8 x 70 mm | M12 | 3.06 | 2.39 | 2.51 | 1.4 | 3.26 | Inclusive PTC 140°C |  | 1313SA02035AND5 | TD-221 | BV-204 | CV-104 | EN | Brake (IC416) | H2SP 160 | 150 Nm | No | 400 V AC | 207 V DC | B2-1P-600 | Bg 132 | 0.52 | 125 | 0.64 | 160 | 0.37 | 160 | 0.61 | 163 | 0.55 | 180 | 0.32 | 180
Datasheet EN 3SIE 132S6-HS-F B3 (3kW-400.690V-50Hz) (ALU) | 1313S006035APD5 | Cantoni Motor | 3-phase motor | 3-fase (standard) | IE3 | IE3 Premium Efficiency | 3SIE 132S6-HS-F | Ja | 3SIE 132S6-HS-F (150 Nm) (ALU) | 3SIE 132S6-HS-F | 132 | 3 | 6 | B3 | B3 (IM 1001) or derivatives | Feet | F (155°C) temperature rise-class B (max. 80K) | S1 (continuous) | -20 to +40°C | ≤ 1000 m.a.s.l. | 1 | IC416 (TEFV) | IP55 | No | 77.2 | 400 | 690 | 50 | ∆ | Y | 3 | 3 | 965 | 965 | 84.9 | 86.1 | 85.6 | 84.9 | 86.1 | 85.6 | 0.81 | 0.81 | 6.2 | 3.6 | 6.3 | 6.3 | 39.06 | 22.68 | 29.7 | 29.7 | 2 | 2 | 59.4 | 59.4 | 2.6 | 2.6 | 77.22 | 77.22 | 0.044 | 58 dB(A) | 6308 2Z C3 | 6308 2Z C3 | Service life lubrication | Drive-End | A (half-key) | CW or CCW | RAL 5010 (Gentian Blue) | Aluminium | Cast iron | Cast iron (screwed) | Top | M25 (2x) | To right | Ø38 x 80 mm | 10 x 8 x 70 mm | M12 | 3.06 | 2.39 | 2.51 | 1.4 | 3.26 | Inclusive PTC 140°C |  | 1313SA02035AND5 | TD-221 | BV-204 | CV-104 | EN | Brake (IC416) | H2SP 160 | 150 Nm | No | 400 V AC | 207 V DC | B2-1P-600 | Bg 132 | 0.52 | 125 | 0.64 | 160 | 0.37 | 160 | 0.61 | 163 | 0.55 | 180 | 0.32 | 180
Datasheet EN 3SIEL 132S6-HS-F B35 (3kW-230.400V-50Hz) (ALU) | 1313S006125APD5 | Cantoni Motor | 3-phase motor | 3-fase (standard) | IE3 | IE3 Premium Efficiency | 3SIE 132S6-HS-F | Nee | 3SIEL 132S6-HS-F (150 Nm) (ALU) | 3SIEL 132S6-HS-F | 132 | 3 | 6 | B3/B5 | B35 (IM 2001) or derivatives | Feet and B5 flange | F (155°C) temperature rise-class B (max. 80K) | S1 (continuous) | -20 to +40°C | ≤ 1000 m.a.s.l. | 1 | IC416 (TEFV) | IP55 | No | 80.8 | 230 | 400 | 50 | ∆ | Y | 3 | 3 | 965 | 965 | 84.9 | 86.1 | 85.6 | 84.9 | 86.1 | 85.6 | 0.81 | 0.81 | 10.9 | 6.2 | 6.3 | 6.3 | 68.67 | 39.06 | 29.7 | 29.7 | 2 | 2 | 59.4 | 59.4 | 2.6 | 2.6 | 77.22 | 77.22 | 0.044 | 58 dB(A) | 6308 2Z C3 | 6308 2Z C3 | Service life lubrication | Drive-End | A (half-key) | CW or CCW | RAL 5010 (Gentian Blue) | Aluminium | Cast iron | Cast iron (screwed) | Top | M25 (2x) | To right | Ø38 x 80 mm | 10 x 8 x 70 mm | M12 | 3.06 | 2.39 | 2.51 | 1.4 | 3.26 | Inclusive PTC 140°C |  | 1313SA02135AND5 | TD-221 | BV-204 | CV-104 | EN | Brake (IC416) | H2SP 160 | 150 Nm | No | 400 V AC | 207 V DC | B2-1P-600 | Bg 132 | 0.52 | 125 | 0.64 | 160 | 0.37 | 160 | 0.61 | 163 | 0.55 | 180 | 0.32 | 180
Datasheet EN 3SIEL 132S6-HS-F B35 (3kW-400.690V-50Hz) (ALU) | 1313S006135APD5 | Cantoni Motor | 3-phase motor | 3-fase (standard) | IE3 | IE3 Premium Efficiency | 3SIE 132S6-HS-F | Nee | 3SIEL 132S6-HS-F (150 Nm) (ALU) | 3SIEL 132S6-HS-F | 132 | 3 | 6 | B3/B5 | B35 (IM 2001) or derivatives | Feet and B5 flange | F (155°C) temperature rise-class B (max. 80K) | S1 (continuous) | -20 to +40°C | ≤ 1000 m.a.s.l. | 1 | IC416 (TEFV) | IP55 | No | 80.8 | 400 | 690 | 50 | ∆ | Y | 3 | 3 | 965 | 965 | 84.9 | 86.1 | 85.6 | 84.9 | 86.1 | 85.6 | 0.81 | 0.81 | 6.2 | 3.6 | 6.3 | 6.3 | 39.06 | 22.68 | 29.7 | 29.7 | 2 | 2 | 59.4 | 59.4 | 2.6 | 2.6 | 77.22 | 77.22 | 0.044 | 58 dB(A) | 6308 2Z C3 | 6308 2Z C3 | Service life lubrication | Drive-End | A (half-key) | CW or CCW | RAL 5010 (Gentian Blue) | Aluminium | Cast iron | Cast iron (screwed) | Top | M25 (2x) | To right | Ø38 x 80 mm | 10 x 8 x 70 mm | M12 | 3.06 | 2.39 | 2.51 | 1.4 | 3.26 | Inclusive PTC 140°C |  | 1313SA02135AND5 | TD-221 | BV-204 | CV-104 | EN | Brake (IC416) | H2SP 160 | 150 Nm | No | 400 V AC | 207 V DC | B2-1P-600 | Bg 132 | 0.52 | 125 | 0.64 | 160 | 0.37 | 160 | 0.61 | 163 | 0.55 | 180 | 0.32 | 180
Datasheet EN 3SIEL 132S6-HS-F B34A (3kW-230.400V-50Hz) (ALU) | 1313S006225APD5 | Cantoni Motor | 3-phase motor | 3-fase (standard) | IE3 | IE3 Premium Efficiency | 3SIE 132S6-HS-F | Nee | 3SIEL 132S6-HS-F (150 Nm) (ALU) | 3SIEL 132S6-HS-F | 132 | 3 | 6 | B3/B14A | B34 (IM 2101) or derivatives | Feet and B14A flange | F (155°C) temperature rise-class B (max. 80K) | S1 (continuous) | -20 to +40°C | ≤ 1000 m.a.s.l. | 1 | IC416 (TEFV) | IP55 | No | 79.5 | 230 | 400 | 50 | ∆ | Y | 3 | 3 | 965 | 965 | 84.9 | 86.1 | 85.6 | 84.9 | 86.1 | 85.6 | 0.81 | 0.81 | 10.9 | 6.2 | 6.3 | 6.3 | 68.67 | 39.06 | 29.7 | 29.7 | 2 | 2 | 59.4 | 59.4 | 2.6 | 2.6 | 77.22 | 77.22 | 0.044 | 58 dB(A) | 6308 2Z C3 | 6308 2Z C3 | Service life lubrication | Drive-End | A (half-key) | CW or CCW | RAL 5010 (Gentian Blue) | Aluminium | Cast iron | Cast iron (screwed) | Top | M25 (2x) | To right | Ø38 x 80 mm | 10 x 8 x 70 mm | M12 | 3.06 | 2.39 | 2.51 | 1.4 | 3.26 | Inclusive PTC 140°C |  | 1313SA02235AND5 | TD-221 | BV-204 | CV-104 | EN | Brake (IC416) | H2SP 160 | 150 Nm | No | 400 V AC | 207 V DC | B2-1P-600 | Bg 132 | 0.52 | 125 | 0.64 | 160 | 0.37 | 160 | 0.61 | 163 | 0.55 | 180 | 0.32 | 180
Datasheet EN 3SIEL 132S6-HS-F B34A (3kW-400.690V-50Hz) (ALU) | 1313S006235APD5 | Cantoni Motor | 3-phase motor | 3-fase (standard) | IE3 | IE3 Premium Efficiency | 3SIE 132S6-HS-F | Nee | 3SIEL 132S6-HS-F (150 Nm) (ALU) | 3SIEL 132S6-HS-F | 132 | 3 | 6 | B3/B14A | B34 (IM 2101) or derivatives | Feet and B14A flange | F (155°C) temperature rise-class B (max. 80K) | S1 (continuous) | -20 to +40°C | ≤ 1000 m.a.s.l. | 1 | IC416 (TEFV) | IP55 | No | 79.5 | 400 | 690 | 50 | ∆ | Y | 3 | 3 | 965 | 965 | 84.9 | 86.1 | 85.6 | 84.9 | 86.1 | 85.6 | 0.81 | 0.81 | 6.2 | 3.6 | 6.3 | 6.3 | 39.06 | 22.68 | 29.7 | 29.7 | 2 | 2 | 59.4 | 59.4 | 2.6 | 2.6 | 77.22 | 77.22 | 0.044 | 58 dB(A) | 6308 2Z C3 | 6308 2Z C3 | Service life lubrication | Drive-End | A (half-key) | CW or CCW | RAL 5010 (Gentian Blue) | Aluminium | Cast iron | Cast iron (screwed) | Top | M25 (2x) | To right | Ø38 x 80 mm | 10 x 8 x 70 mm | M12 | 3.06 | 2.39 | 2.51 | 1.4 | 3.26 | Inclusive PTC 140°C |  | 1313SA02235AND5 | TD-221 | BV-204 | CV-104 | EN | Brake (IC416) | H2SP 160 | 150 Nm | No | 400 V AC | 207 V DC | B2-1P-600 | Bg 132 | 0.52 | 125 | 0.64 | 160 | 0.37 | 160 | 0.61 | 163 | 0.55 | 180 | 0.32 | 180
Datasheet EN 3SIEL 132S6-HS-F B34B (3kW-230.400V-50Hz) (ALU) | 1313S006325APD5 | Cantoni Motor | 3-phase motor | 3-fase (standard) | IE3 | IE3 Premium Efficiency | 3SIE 132S6-HS-F | Nee | 3SIEL 132S6-HS-F (150 Nm) (ALU) | 3SIEL 132S6-HS-F | 132 | 3 | 6 | B3/B14B | B34 (IM 2101) or derivatives | Feet and B14B flange | F (155°C) temperature rise-class B (max. 80K) | S1 (continuous) | -20 to +40°C | ≤ 1000 m.a.s.l. | 1 | IC416 (TEFV) | IP55 | No | 80.2 | 230 | 400 | 50 | ∆ | Y | 3 | 3 | 965 | 965 | 84.9 | 86.1 | 85.6 | 84.9 | 86.1 | 85.6 | 0.81 | 0.81 | 10.9 | 6.2 | 6.3 | 6.3 | 68.67 | 39.06 | 29.7 | 29.7 | 2 | 2 | 59.4 | 59.4 | 2.6 | 2.6 | 77.22 | 77.22 | 0.044 | 58 dB(A) | 6308 2Z C3 | 6308 2Z C3 | Service life lubrication | Drive-End | A (half-key) | CW or CCW | RAL 5010 (Gentian Blue) | Aluminium | Cast iron | Cast iron (screwed) | Top | M25 (2x) | To right | Ø38 x 80 mm | 10 x 8 x 70 mm | M12 | 3.06 | 2.39 | 2.51 | 1.4 | 3.26 | Inclusive PTC 140°C |  | 1313SA02335AND5 | TD-221 | BV-204 | CV-104 | EN | Brake (IC416) | H2SP 160 | 150 Nm | No | 400 V AC | 207 V DC | B2-1P-600 | Bg 132 | 0.52 | 125 | 0.64 | 160 | 0.37 | 160 | 0.61 | 163 | 0.55 | 180 | 0.32 | 180
Datasheet EN 3SIEL 132S6-HS-F B34B (3kW-400.690V-50Hz) (ALU) | 1313S006335APD5 | Cantoni Motor | 3-phase motor | 3-fase (standard) | IE3 | IE3 Premium Efficiency | 3SIE 132S6-HS-F | Nee | 3SIEL 132S6-HS-F (150 Nm) (ALU) | 3SIEL 132S6-HS-F | 132 | 3 | 6 | B3/B14B | B34 (IM 2101) or derivatives | Feet and B14B flange | F (155°C) temperature rise-class B (max. 80K) | S1 (continuous) | -20 to +40°C | ≤ 1000 m.a.s.l. | 1 | IC416 (TEFV) | IP55 | No | 80.2 | 400 | 690 | 50 | ∆ | Y | 3 | 3 | 965 | 965 | 84.9 | 86.1 | 85.6 | 84.9 | 86.1 | 85.6 | 0.81 | 0.81 | 6.2 | 3.6 | 6.3 | 6.3 | 39.06 | 22.68 | 29.7 | 29.7 | 2 | 2 | 59.4 | 59.4 | 2.6 | 2.6 | 77.22 | 77.22 | 0.044 | 58 dB(A) | 6308 2Z C3 | 6308 2Z C3 | Service life lubrication | Drive-End | A (half-key) | CW or CCW | RAL 5010 (Gentian Blue) | Aluminium | Cast iron | Cast iron (screwed) | Top | M25 (2x) | To right | Ø38 x 80 mm | 10 x 8 x 70 mm | M12 | 3.06 | 2.39 | 2.51 | 1.4 | 3.26 | Inclusive PTC 140°C |  | 1313SA02335AND5 | TD-221 | BV-204 | CV-104 | EN | Brake (IC416) | H2SP 160 | 150 Nm | No | 400 V AC | 207 V DC | B2-1P-600 | Bg 132 | 0.52 | 125 | 0.64 | 160 | 0.37 | 160 | 0.61 | 163 | 0.55 | 180 | 0.32 | 180
Datasheet EN 3SIEK 132S6-HS-F B5 (3kW-230.400V-50Hz) (ALU) | 1313S006425APD5 | Cantoni Motor | 3-phase motor | 3-fase (standard) | IE3 | IE3 Premium Efficiency | 3SIE 132S6-HS-F | Nee | 3SIEK 132S6-HS-F (150 Nm) (ALU) | 3SIEK 132S6-HS-F | 132 | 3 | 6 | B5 | B5 (IM 3001) or derivatives | B5 flange | F (155°C) temperature rise-class B (max. 80K) | S1 (continuous) | -20 to +40°C | ≤ 1000 m.a.s.l. | 1 | IC416 (TEFV) | IP55 | No | 80.8 | 230 | 400 | 50 | ∆ | Y | 3 | 3 | 965 | 965 | 84.9 | 86.1 | 85.6 | 84.9 | 86.1 | 85.6 | 0.81 | 0.81 | 10.9 | 6.2 | 6.3 | 6.3 | 68.67 | 39.06 | 29.7 | 29.7 | 2 | 2 | 59.4 | 59.4 | 2.6 | 2.6 | 77.22 | 77.22 | 0.044 | 58 dB(A) | 6308 2Z C3 | 6308 2Z C3 | Service life lubrication | Drive-End | A (half-key) | CW or CCW | RAL 5010 (Gentian Blue) | Aluminium | Cast iron |  |  | M25 (2x) | To right | Ø38 x 80 mm | 10 x 8 x 70 mm | M12 | 3.06 | 2.39 | 2.51 | 1.4 | 3.26 | Inclusive PTC 140°C |  | 1313SA02435AND5 | TD-221 | BV-204 | CV-104 | EN | Brake (IC416) | H2SP 160 | 150 Nm | No | 400 V AC | 207 V DC | B2-1P-600 | Bg 132 | 0.52 | 125 | 0.64 | 160 | 0.37 | 160 | 0.61 | 163 | 0.55 | 180 | 0.32 | 180
Datasheet EN 3SIEK 132S6-HS-F B5 (3kW-400.690V-50Hz) (ALU) | 1313S006435APD5 | Cantoni Motor | 3-phase motor | 3-fase (standard) | IE3 | IE3 Premium Efficiency | 3SIE 132S6-HS-F | Nee | 3SIEK 132S6-HS-F (150 Nm) (ALU) | 3SIEK 132S6-HS-F | 132 | 3 | 6 | B5 | B5 (IM 3001) or derivatives | B5 flange | F (155°C) temperature rise-class B (max. 80K) | S1 (continuous) | -20 to +40°C | ≤ 1000 m.a.s.l. | 1 | IC416 (TEFV) | IP55 | No | 80.8 | 400 | 690 | 50 | ∆ | Y | 3 | 3 | 965 | 965 | 84.9 | 86.1 | 85.6 | 84.9 | 86.1 | 85.6 | 0.81 | 0.81 | 6.2 | 3.6 | 6.3 | 6.3 | 39.06 | 22.68 | 29.7 | 29.7 | 2 | 2 | 59.4 | 59.4 | 2.6 | 2.6 | 77.22 | 77.22 | 0.044 | 58 dB(A) | 6308 2Z C3 | 6308 2Z C3 | Service life lubrication | Drive-End | A (half-key) | CW or CCW | RAL 5010 (Gentian Blue) | Aluminium | Cast iron |  |  | M25 (2x) | To right | Ø38 x 80 mm | 10 x 8 x 70 mm | M12 | 3.06 | 2.39 | 2.51 | 1.4 | 3.26 | Inclusive PTC 140°C |  | 1313SA02435AND5 | TD-221 | BV-204 | CV-104 | EN | Brake (IC416) | H2SP 160 | 150 Nm | No | 400 V AC | 207 V DC | B2-1P-600 | Bg 132 | 0.52 | 125 | 0.64 | 160 | 0.37 | 160 | 0.61 | 163 | 0.55 | 180 | 0.32 | 180
Datasheet EN 3SIEK 132S6-HS-F B14A (3kW-230.400V-50Hz) (ALU) | 1313S006625APD5 | Cantoni Motor | 3-phase motor | 3-fase (standard) | IE3 | IE3 Premium Efficiency | 3SIE 132S6-HS-F | Nee | 3SIEK 132S6-HS-F (150 Nm) (ALU) | 3SIEK 132S6-HS-F | 132 | 3 | 6 | B14A | B14 (IM 3601) or derivatives | B14A flange | F (155°C) temperature rise-class B (max. 80K) | S1 (continuous) | -20 to +40°C | ≤ 1000 m.a.s.l. | 1 | IC416 (TEFV) | IP55 | No | 79.5 | 230 | 400 | 50 | ∆ | Y | 3 | 3 | 965 | 965 | 84.9 | 86.1 | 85.6 | 84.9 | 86.1 | 85.6 | 0.81 | 0.81 | 10.9 | 6.2 | 6.3 | 6.3 | 68.67 | 39.06 | 29.7 | 29.7 | 2 | 2 | 59.4 | 59.4 | 2.6 | 2.6 | 77.22 | 77.22 | 0.044 | 58 dB(A) | 6308 2Z C3 | 6308 2Z C3 | Service life lubrication | Drive-End | A (half-key) | CW or CCW | RAL 5010 (Gentian Blue) | Aluminium | Cast iron |  |  | M25 (2x) | To right | Ø38 x 80 mm | 10 x 8 x 70 mm | M12 | 3.06 | 2.39 | 2.51 | 1.4 | 3.26 | Inclusive PTC 140°C |  | 1313SA02635AND5 | TD-221 | BV-204 | CV-104 | EN | Brake (IC416) | H2SP 160 | 150 Nm | No | 400 V AC | 207 V DC | B2-1P-600 | Bg 132 | 0.52 | 125 | 0.64 | 160 | 0.37 | 160 | 0.61 | 163 | 0.55 | 180 | 0.32 | 180
Datasheet EN 3SIEK 132S6-HS-F B14A (3kW-400.690V-50Hz) (ALU) | 1313S006635APD5 | Cantoni Motor | 3-phase motor | 3-fase (standard) | IE3 | IE3 Premium Efficiency | 3SIE 132S6-HS-F | Nee | 3SIEK 132S6-HS-F (150 Nm) (ALU) | 3SIEK 132S6-HS-F | 132 | 3 | 6 | B14A | B14 (IM 3601) or derivatives | B14A flange | F (155°C) temperature rise-class B (max. 80K) | S1 (continuous) | -20 to +40°C | ≤ 1000 m.a.s.l. | 1 | IC416 (TEFV) | IP55 | No | 79.5 | 400 | 690 | 50 | ∆ | Y | 3 | 3 | 965 | 965 | 84.9 | 86.1 | 85.6 | 84.9 | 86.1 | 85.6 | 0.81 | 0.81 | 6.2 | 3.6 | 6.3 | 6.3 | 39.06 | 22.68 | 29.7 | 29.7 | 2 | 2 | 59.4 | 59.4 | 2.6 | 2.6 | 77.22 | 77.22 | 0.044 | 58 dB(A) | 6308 2Z C3 | 6308 2Z C3 | Service life lubrication | Drive-End | A (half-key) | CW or CCW | RAL 5010 (Gentian Blue) | Aluminium | Cast iron |  |  | M25 (2x) | To right | Ø38 x 80 mm | 10 x 8 x 70 mm | M12 | 3.06 | 2.39 | 2.51 | 1.4 | 3.26 | Inclusive PTC 140°C |  | 1313SA02635AND5 | TD-221 | BV-204 | CV-104 | EN | Brake (IC416) | H2SP 160 | 150 Nm | No | 400 V AC | 207 V DC | B2-1P-600 | Bg 132 | 0.52 | 125 | 0.64 | 160 | 0.37 | 160 | 0.61 | 163 | 0.55 | 180 | 0.32 | 180
Datasheet EN 3SIEK 132S6-HS-F B14B (3kW-230.400V-50Hz) (ALU) | 1313S006825APD5 | Cantoni Motor | 3-phase motor | 3-fase (standard) | IE3 | IE3 Premium Efficiency | 3SIE 132S6-HS-F | Nee | 3SIEK 132S6-HS-F (150 Nm) (ALU) | 3SIEK 132S6-HS-F | 132 | 3 | 6 | B14B | B14 (IM 3601) or derivatives | B14B flange | F (155°C) temperature rise-class B (max. 80K) | S1 (continuous) | -20 to +40°C | ≤ 1000 m.a.s.l. | 1 | IC416 (TEFV) | IP55 | No | 80.2 | 230 | 400 | 50 | ∆ | Y | 3 | 3 | 965 | 965 | 84.9 | 86.1 | 85.6 | 84.9 | 86.1 | 85.6 | 0.81 | 0.81 | 10.9 | 6.2 | 6.3 | 6.3 | 68.67 | 39.06 | 29.7 | 29.7 | 2 | 2 | 59.4 | 59.4 | 2.6 | 2.6 | 77.22 | 77.22 | 0.044 | 58 dB(A) | 6308 2Z C3 | 6308 2Z C3 | Service life lubrication | Drive-End | A (half-key) | CW or CCW | RAL 5010 (Gentian Blue) | Aluminium | Cast iron |  |  | M25 (2x) | To right | Ø38 x 80 mm | 10 x 8 x 70 mm | M12 | 3.06 | 2.39 | 2.51 | 1.4 | 3.26 | Inclusive PTC 140°C |  | 1313SA02835AND5 | TD-221 | BV-204 | CV-104 | EN | Brake (IC416) | H2SP 160 | 150 Nm | No | 400 V AC | 207 V DC | B2-1P-600 | Bg 132 | 0.52 | 125 | 0.64 | 160 | 0.37 | 160 | 0.61 | 163 | 0.55 | 180 | 0.32 | 180
Datasheet EN 3SIEK 132S6-HS-F B14B (3kW-400.690V-50Hz) (ALU) | 1313S006835APD5 | Cantoni Motor | 3-phase motor | 3-fase (standard) | IE3 | IE3 Premium Efficiency | 3SIE 132S6-HS-F | Nee | 3SIEK 132S6-HS-F (150 Nm) (ALU) | 3SIEK 132S6-HS-F | 132 | 3 | 6 | B14B | B14 (IM 3601) or derivatives | B14B flange | F (155°C) temperature rise-class B (max. 80K) | S1 (continuous) | -20 to +40°C | ≤ 1000 m.a.s.l. | 1 | IC416 (TEFV) | IP55 | No | 80.2 | 400 | 690 | 50 | ∆ | Y | 3 | 3 | 965 | 965 | 84.9 | 86.1 | 85.6 | 84.9 | 86.1 | 85.6 | 0.81 | 0.81 | 6.2 | 3.6 | 6.3 | 6.3 | 39.06 | 22.68 | 29.7 | 29.7 | 2 | 2 | 59.4 | 59.4 | 2.6 | 2.6 | 77.22 | 77.22 | 0.044 | 58 dB(A) | 6308 2Z C3 | 6308 2Z C3 | Service life lubrication | Drive-End | A (half-key) | CW or CCW | RAL 5010 (Gentian Blue) | Aluminium | Cast iron |  |  | M25 (2x) | To right | Ø38 x 80 mm | 10 x 8 x 70 mm | M12 | 3.06 | 2.39 | 2.51 | 1.4 | 3.26 | Inclusive PTC 140°C |  | 1313SA02835AND5 | TD-221 | BV-204 | CV-104 | EN | Brake (IC416) | H2SP 160 | 150 Nm | No | 400 V AC | 207 V DC | B2-1P-600 | Bg 132 | 0.52 | 125 | 0.64 | 160 | 0.37 | 160 | 0.61 | 163 | 0.55 | 180 | 0.32 | 180
Datasheet EN 3SIEL 132S6-HS-F B35s (3kW-230.400V-50Hz) (ALU) | 1313S006D25APD5 | Cantoni Motor | 3-phase motor | 3-fase (standard) | IE3 | IE3 Premium Efficiency | 3SIE 132S6-HS-F | Nee | 3SIEL 132S6-HS-F (150 Nm) (ALU) | 3SIEL 132S6-HS-F | 132 | 3 | 6 | B3/B5s | B35 (IM 2001) or derivatives | Feet and B5s flange | F (155°C) temperature rise-class B (max. 80K) | S1 (continuous) | -20 to +40°C | ≤ 1000 m.a.s.l. | 1 | IC416 (TEFV) | IP55 | No | 80.2 | 230 | 400 | 50 | ∆ | Y | 3 | 3 | 965 | 965 | 84.9 | 86.1 | 85.6 | 84.9 | 86.1 | 85.6 | 0.81 | 0.81 | 10.9 | 6.2 | 6.3 | 6.3 | 68.67 | 39.06 | 29.7 | 29.7 | 2 | 2 | 59.4 | 59.4 | 2.6 | 2.6 | 77.22 | 77.22 | 0.044 | 58 dB(A) | 6308 2Z C3 | 6308 2Z C3 | Service life lubrication | Drive-End | A (half-key) | CW or CCW | RAL 5010 (Gentian Blue) | Aluminium | Cast iron | Cast iron (screwed) | Top | M25 (2x) | To right | Ø38 x 80 mm | 10 x 8 x 70 mm | M12 | 3.06 | 2.39 | 2.51 | 1.4 | 3.26 | Inclusive PTC 140°C |  | 1313SA02D35AND5 | TD-221 | BV-204 | CV-104 | EN | Brake (IC416) | H2SP 160 | 150 Nm | No | 400 V AC | 207 V DC | B2-1P-600 | Bg 132 | 0.52 | 125 | 0.64 | 160 | 0.37 | 160 | 0.61 | 163 | 0.55 | 180 | 0.32 | 180
Datasheet EN 3SIEL 132S6-HS-F B35s (3kW-400.690V-50Hz) (ALU) | 1313S006D35APD5 | Cantoni Motor | 3-phase motor | 3-fase (standard) | IE3 | IE3 Premium Efficiency | 3SIE 132S6-HS-F | Nee | 3SIEL 132S6-HS-F (150 Nm) (ALU) | 3SIEL 132S6-HS-F | 132 | 3 | 6 | B3/B5s | B35 (IM 2001) or derivatives | Feet and B5s flange | F (155°C) temperature rise-class B (max. 80K) | S1 (continuous) | -20 to +40°C | ≤ 1000 m.a.s.l. | 1 | IC416 (TEFV) | IP55 | No | 80.2 | 400 | 690 | 50 | ∆ | Y | 3 | 3 | 965 | 965 | 84.9 | 86.1 | 85.6 | 84.9 | 86.1 | 85.6 | 0.81 | 0.81 | 6.2 | 3.6 | 6.3 | 6.3 | 39.06 | 22.68 | 29.7 | 29.7 | 2 | 2 | 59.4 | 59.4 | 2.6 | 2.6 | 77.22 | 77.22 | 0.044 | 58 dB(A) | 6308 2Z C3 | 6308 2Z C3 | Service life lubrication | Drive-End | A (half-key) | CW or CCW | RAL 5010 (Gentian Blue) | Aluminium | Cast iron | Cast iron (screwed) | Top | M25 (2x) | To right | Ø38 x 80 mm | 10 x 8 x 70 mm | M12 | 3.06 | 2.39 | 2.51 | 1.4 | 3.26 | Inclusive PTC 140°C |  | 1313SA02D35AND5 | TD-221 | BV-204 | CV-104 | EN | Brake (IC416) | H2SP 160 | 150 Nm | No | 400 V AC | 207 V DC | B2-1P-600 | Bg 132 | 0.52 | 125 | 0.64 | 160 | 0.37 | 160 | 0.61 | 163 | 0.55 | 180 | 0.32 | 180
Datasheet EN 3SIEK 132S6-HS-F B5s (3kW-230.400V-50Hz) (ALU) | 1313S006E25APD5 | Cantoni Motor | 3-phase motor | 3-fase (standard) | IE3 | IE3 Premium Efficiency | 3SIE 132S6-HS-F | Nee | 3SIEK 132S6-HS-F (150 Nm) (ALU) | 3SIEK 132S6-HS-F | 132 | 3 | 6 | B5s | B5 (IM 3001) or derivatives | B5s flange | F (155°C) temperature rise-class B (max. 80K) | S1 (continuous) | -20 to +40°C | ≤ 1000 m.a.s.l. | 1 | IC416 (TEFV) | IP55 | No | 80.2 | 230 | 400 | 50 | ∆ | Y | 3 | 3 | 965 | 965 | 84.9 | 86.1 | 85.6 | 84.9 | 86.1 | 85.6 | 0.81 | 0.81 | 10.9 | 6.2 | 6.3 | 6.3 | 68.67 | 39.06 | 29.7 | 29.7 | 2 | 2 | 59.4 | 59.4 | 2.6 | 2.6 | 77.22 | 77.22 | 0.044 | 58 dB(A) | 6308 2Z C3 | 6308 2Z C3 | Service life lubrication | Drive-End | A (half-key) | CW or CCW | RAL 5010 (Gentian Blue) | Aluminium | Cast iron |  |  | M25 (2x) | To right | Ø38 x 80 mm | 10 x 8 x 70 mm | M12 | 3.06 | 2.39 | 2.51 | 1.4 | 3.26 | Inclusive PTC 140°C |  | 1313SA02E35AND5 | TD-221 | BV-204 | CV-104 | EN | Brake (IC416) | H2SP 160 | 150 Nm | No | 400 V AC | 207 V DC | B2-1P-600 | Bg 132 | 0.52 | 125 | 0.64 | 160 | 0.37 | 160 | 0.61 | 163 | 0.55 | 180 | 0.32 | 180
Datasheet EN 3SIEK 132S6-HS-F B5s (3kW-400.690V-50Hz) (ALU) | 1313S006E35APD5 | Cantoni Motor | 3-phase motor | 3-fase (standard) | IE3 | IE3 Premium Efficiency | 3SIE 132S6-HS-F | Nee | 3SIEK 132S6-HS-F (150 Nm) (ALU) | 3SIEK 132S6-HS-F | 132 | 3 | 6 | B5s | B5 (IM 3001) or derivatives | B5s flange | F (155°C) temperature rise-class B (max. 80K) | S1 (continuous) | -20 to +40°C | ≤ 1000 m.a.s.l. | 1 | IC416 (TEFV) | IP55 | No | 80.2 | 400 | 690 | 50 | ∆ | Y | 3 | 3 | 965 | 965 | 84.9 | 86.1 | 85.6 | 84.9 | 86.1 | 85.6 | 0.81 | 0.81 | 6.2 | 3.6 | 6.3 | 6.3 | 39.06 | 22.68 | 29.7 | 29.7 | 2 | 2 | 59.4 | 59.4 | 2.6 | 2.6 | 77.22 | 77.22 | 0.044 | 58 dB(A) | 6308 2Z C3 | 6308 2Z C3 | Service life lubrication | Drive-End | A (half-key) | CW or CCW | RAL 5010 (Gentian Blue) | Aluminium | Cast iron |  |  | M25 (2x) | To right | Ø38 x 80 mm | 10 x 8 x 70 mm | M12 | 3.06 | 2.39 | 2.51 | 1.4 | 3.26 | Inclusive PTC 140°C |  | 1313SA02E35AND5 | TD-221 | BV-204 | CV-104 | EN | Brake (IC416) | H2SP 160 | 150 Nm | No | 400 V AC | 207 V DC | B2-1P-600 | Bg 132 | 0.52 | 125 | 0.64 | 160 | 0.37 | 160 | 0.61 | 163 | 0.55 | 180 | 0.32 | 180
Datasheet EN 3SIE 132S8-HS-F B3 (2,2kW-230.400V-50Hz) (ALU) | 1313S008025APD5 | Cantoni Motor | 3-phase motor | 3-fase (standard) | IE3 | IE3 Premium Efficiency | 3SIE 132S8-HS-F | Ja | 3SIE 132S8-HS-F (150 Nm) (ALU) | 3SIE 132S8-HS-F | 132 | 2.2 | 8 | B3 | B3 (IM 1001) or derivatives | Feet | F (155°C) temperature rise-class B (max. 80K) | S1 (continuous) | -20 to +40°C | ≤ 1000 m.a.s.l. | 1 | IC416 (TEFV) | IP55 | No | 69.2 | 230 | 400 | 50 | ∆ | Y | 2.2 | 2.2 | 710 | 710 | 81.2 | 82.6 | 81.9 | 81.2 | 82.6 | 81.9 | 0.73 | 0.73 | 9.2 | 5.3 | 5.5 | 5.5 | 50.6 | 29.15 | 30 | 30 | 2.2 | 2.2 | 66 | 66 | 2.9 | 2.9 | 87 | 87 | 0.0361 | 58 dB(A) | 6308 2Z C3 | 6308 2Z C3 | Service life lubrication | Drive-End | A (half-key) | CW or CCW | RAL 5010 (Gentian Blue) | Aluminium | Cast iron | Cast iron | Top | M25 (2x) | To right | Ø38 x 80 mm | 10 x 8 x 70 mm | M12 | 1.63 | 1.39 | 1.57 | 0.17 | 0.57 | Inclusive PTC 140°C |  | 1313SA02035AND5 | TD-221 | BV-204 | CV-104 | EN | Brake (IC416) | H2SP 160 | 150 Nm | No | 400 V AC | 207 V DC | B2-1P-600 | Bg 132 | 0.52 | 125 | 0.64 | 160 | 0.37 | 160 | 0.61 | 163 | 0.55 | 180 | 0.32 | 180
Datasheet EN 3SIEL 132S8-HS-F B35 (2,2kW-230.400V-50Hz) (ALU) | 1313S008125APD5 | Cantoni Motor | 3-phase motor | 3-fase (standard) | IE3 | IE3 Premium Efficiency | 3SIE 132S8-HS-F | Nee | 3SIEL 132S8-HS-F (150 Nm) (ALU) | 3SIEL 132S8-HS-F | 132 | 2.2 | 8 | B3/B5 | B35 (IM 2001) or derivatives | Feet and B5 flange | F (155°C) temperature rise-class B (max. 80K) | S1 (continuous) | -20 to +40°C | ≤ 1000 m.a.s.l. | 1 | IC416 (TEFV) | IP55 | No | 72.8 | 230 | 400 | 50 | ∆ | Y | 2.2 | 2.2 | 710 | 710 | 81.2 | 82.6 | 81.9 | 81.2 | 82.6 | 81.9 | 0.73 | 0.73 | 9.2 | 5.3 | 5.5 | 5.5 | 50.6 | 29.15 | 30 | 30 | 2.2 | 2.2 | 66 | 66 | 2.9 | 2.9 | 87 | 87 | 0.0361 | 58 dB(A) | 6308 2Z C3 | 6308 2Z C3 | Service life lubrication | Drive-End | A (half-key) | CW or CCW | RAL 5010 (Gentian Blue) | Aluminium | Cast iron | Cast iron | Top | M25 (2x) | To right | Ø38 x 80 mm | 10 x 8 x 70 mm | M12 | 1.63 | 1.39 | 1.57 | 0.17 | 0.57 | Inclusive PTC 140°C |  | 1313SA02135AND5 | TD-221 | BV-204 | CV-104 | EN | Brake (IC416) | H2SP 160 | 150 Nm | No | 400 V AC | 207 V DC | B2-1P-600 | Bg 132 | 0.52 | 125 | 0.64 | 160 | 0.37 | 160 | 0.61 | 163 | 0.55 | 180 | 0.32 | 180
Datasheet EN 3SIEL 132S8-HS-F B34A (2,2kW-230.400V-50Hz) (ALU) | 1313S008225APD5 | Cantoni Motor | 3-phase motor | 3-fase (standard) | IE3 | IE3 Premium Efficiency | 3SIE 132S8-HS-F | Nee | 3SIEL 132S8-HS-F (150 Nm) (ALU) | 3SIEL 132S8-HS-F | 132 | 2.2 | 8 | B3/B14A | B34 (IM 2101) or derivatives | Feet and B14A flange | F (155°C) temperature rise-class B (max. 80K) | S1 (continuous) | -20 to +40°C | ≤ 1000 m.a.s.l. | 1 | IC416 (TEFV) | IP55 | No | 71.5 | 230 | 400 | 50 | ∆ | Y | 2.2 | 2.2 | 710 | 710 | 81.2 | 82.6 | 81.9 | 81.2 | 82.6 | 81.9 | 0.73 | 0.73 | 9.2 | 5.3 | 5.5 | 5.5 | 50.6 | 29.15 | 30 | 30 | 2.2 | 2.2 | 66 | 66 | 2.9 | 2.9 | 87 | 87 | 0.0361 | 58 dB(A) | 6308 2Z C3 | 6308 2Z C3 | Service life lubrication | Drive-End | A (half-key) | CW or CCW | RAL 5010 (Gentian Blue) | Aluminium | Cast iron | Cast iron | Top | M25 (2x) | To right | Ø38 x 80 mm | 10 x 8 x 70 mm | M12 | 1.63 | 1.39 | 1.57 | 0.17 | 0.57 | Inclusive PTC 140°C |  | 1313SA02235AND5 | TD-221 | BV-204 | CV-104 | EN | Brake (IC416) | H2SP 160 | 150 Nm | No | 400 V AC | 207 V DC | B2-1P-600 | Bg 132 | 0.52 | 125 | 0.64 | 160 | 0.37 | 160 | 0.61 | 163 | 0.55 | 180 | 0.32 | 180
Datasheet EN 3SIEL 132S8-HS-F B34B (2,2kW-230.400V-50Hz) (ALU) | 1313S008325APD5 | Cantoni Motor | 3-phase motor | 3-fase (standard) | IE3 | IE3 Premium Efficiency | 3SIE 132S8-HS-F | Nee | 3SIEL 132S8-HS-F (150 Nm) (ALU) | 3SIEL 132S8-HS-F | 132 | 2.2 | 8 | B3/B14B | B34 (IM 2101) or derivatives | Feet and B14B flange | F (155°C) temperature rise-class B (max. 80K) | S1 (continuous) | -20 to +40°C | ≤ 1000 m.a.s.l. | 1 | IC416 (TEFV) | IP55 | No | 72.2 | 230 | 400 | 50 | ∆ | Y | 2.2 | 2.2 | 710 | 710 | 81.2 | 82.6 | 81.9 | 81.2 | 82.6 | 81.9 | 0.73 | 0.73 | 9.2 | 5.3 | 5.5 | 5.5 | 50.6 | 29.15 | 30 | 30 | 2.2 | 2.2 | 66 | 66 | 2.9 | 2.9 | 87 | 87 | 0.0361 | 58 dB(A) | 6308 2Z C3 | 6308 2Z C3 | Service life lubrication | Drive-End | A (half-key) | CW or CCW | RAL 5010 (Gentian Blue) | Aluminium | Cast iron | Cast iron | Top | M25 (2x) | To right | Ø38 x 80 mm | 10 x 8 x 70 mm | M12 | 1.63 | 1.39 | 1.57 | 0.17 | 0.57 | Inclusive PTC 140°C |  | 1313SA02335AND5 | TD-221 | BV-204 | CV-104 | EN | Brake (IC416) | H2SP 160 | 150 Nm | No | 400 V AC | 207 V DC | B2-1P-600 | Bg 132 | 0.52 | 125 | 0.64 | 160 | 0.37 | 160 | 0.61 | 163 | 0.55 | 180 | 0.32 | 180
Datasheet EN 3SIEK 132S8-HS-F B5 (2,2kW-230.400V-50Hz) (ALU) | 1313S008425APD5 | Cantoni Motor | 3-phase motor | 3-fase (standard) | IE3 | IE3 Premium Efficiency | 3SIE 132S8-HS-F | Nee | 3SIEK 132S8-HS-F (150 Nm) (ALU) | 3SIEK 132S8-HS-F | 132 | 2.2 | 8 | B5 | B5 (IM 3001) or derivatives | B5 flange | F (155°C) temperature rise-class B (max. 80K) | S1 (continuous) | -20 to +40°C | ≤ 1000 m.a.s.l. | 1 | IC416 (TEFV) | IP55 | No | 72.8 | 230 | 400 | 50 | ∆ | Y | 2.2 | 2.2 | 710 | 710 | 81.2 | 82.6 | 81.9 | 81.2 | 82.6 | 81.9 | 0.73 | 0.73 | 9.2 | 5.3 | 5.5 | 5.5 | 50.6 | 29.15 | 30 | 30 | 2.2 | 2.2 | 66 | 66 | 2.9 | 2.9 | 87 | 87 | 0.0361 | 58 dB(A) | 6308 2Z C3 | 6308 2Z C3 | Service life lubrication | Drive-End | A (half-key) | CW or CCW | RAL 5010 (Gentian Blue) | Aluminium | Cast iron |  |  | M25 (2x) | To right | Ø38 x 80 mm | 10 x 8 x 70 mm | M12 | 1.63 | 1.39 | 1.57 | 0.17 | 0.57 | Inclusive PTC 140°C |  | 1313SA02435AND5 | TD-221 | BV-204 | CV-104 | EN | Brake (IC416) | H2SP 160 | 150 Nm | No | 400 V AC | 207 V DC | B2-1P-600 | Bg 132 | 0.52 | 125 | 0.64 | 160 | 0.37 | 160 | 0.61 | 163 | 0.55 | 180 | 0.32 | 180
Datasheet EN 3SIEK 132S8-HS-F B14A (2,2kW-230.400V-50Hz) (ALU) | 1313S008625APD5 | Cantoni Motor | 3-phase motor | 3-fase (standard) | IE3 | IE3 Premium Efficiency | 3SIE 132S8-HS-F | Nee | 3SIEK 132S8-HS-F (150 Nm) (ALU) | 3SIEK 132S8-HS-F | 132 | 2.2 | 8 | B14A | B14 (IM 3601) or derivatives | B14A flange | F (155°C) temperature rise-class B (max. 80K) | S1 (continuous) | -20 to +40°C | ≤ 1000 m.a.s.l. | 1 | IC416 (TEFV) | IP55 | No | 71.5 | 230 | 400 | 50 | ∆ | Y | 2.2 | 2.2 | 710 | 710 | 81.2 | 82.6 | 81.9 | 81.2 | 82.6 | 81.9 | 0.73 | 0.73 | 9.2 | 5.3 | 5.5 | 5.5 | 50.6 | 29.15 | 30 | 30 | 2.2 | 2.2 | 66 | 66 | 2.9 | 2.9 | 87 | 87 | 0.0361 | 58 dB(A) | 6308 2Z C3 | 6308 2Z C3 | Service life lubrication | Drive-End | A (half-key) | CW or CCW | RAL 5010 (Gentian Blue) | Aluminium | Cast iron |  |  | M25 (2x) | To right | Ø38 x 80 mm | 10 x 8 x 70 mm | M12 | 1.63 | 1.39 | 1.57 | 0.17 | 0.57 | Inclusive PTC 140°C |  | 1313SA02635AND5 | TD-221 | BV-204 | CV-104 | EN | Brake (IC416) | H2SP 160 | 150 Nm | No | 400 V AC | 207 V DC | B2-1P-600 | Bg 132 | 0.52 | 125 | 0.64 | 160 | 0.37 | 160 | 0.61 | 163 | 0.55 | 180 | 0.32 | 180
Datasheet EN 3SIEK 132S8-HS-F B14B (2,2kW-230.400V-50Hz) (ALU) | 1313S008825APD5 | Cantoni Motor | 3-phase motor | 3-fase (standard) | IE3 | IE3 Premium Efficiency | 3SIE 132S8-HS-F | Nee | 3SIEK 132S8-HS-F (150 Nm) (ALU) | 3SIEK 132S8-HS-F | 132 | 2.2 | 8 | B14B | B14 (IM 3601) or derivatives | B14B flange | F (155°C) temperature rise-class B (max. 80K) | S1 (continuous) | -20 to +40°C | ≤ 1000 m.a.s.l. | 1 | IC416 (TEFV) | IP55 | No | 72.2 | 230 | 400 | 50 | ∆ | Y | 2.2 | 2.2 | 710 | 710 | 81.2 | 82.6 | 81.9 | 81.2 | 82.6 | 81.9 | 0.73 | 0.73 | 9.2 | 5.3 | 5.5 | 5.5 | 50.6 | 29.15 | 30 | 30 | 2.2 | 2.2 | 66 | 66 | 2.9 | 2.9 | 87 | 87 | 0.0361 | 58 dB(A) | 6308 2Z C3 | 6308 2Z C3 | Service life lubrication | Drive-End | A (half-key) | CW or CCW | RAL 5010 (Gentian Blue) | Aluminium | Cast iron |  |  | M25 (2x) | To right | Ø38 x 80 mm | 10 x 8 x 70 mm | M12 | 1.63 | 1.39 | 1.57 | 0.17 | 0.57 | Inclusive PTC 140°C |  | 1313SA02835AND5 | TD-221 | BV-204 | CV-104 | EN | Brake (IC416) | H2SP 160 | 150 Nm | No | 400 V AC | 207 V DC | B2-1P-600 | Bg 132 | 0.52 | 125 | 0.64 | 160 | 0.37 | 160 | 0.61 | 163 | 0.55 | 180 | 0.32 | 180
Datasheet EN 3SIEL 132S8-HS-F B35s (2,2kW-230.400V-50Hz) (ALU) | 1313S008D25APD5 | Cantoni Motor | 3-phase motor | 3-fase (standard) | IE3 | IE3 Premium Efficiency | 3SIE 132S8-HS-F | Nee | 3SIEL 132S8-HS-F (150 Nm) (ALU) | 3SIEL 132S8-HS-F | 132 | 2.2 | 8 | B3/B5s | B35 (IM 2001) or derivatives | Feet and B5s flange | F (155°C) temperature rise-class B (max. 80K) | S1 (continuous) | -20 to +40°C | ≤ 1000 m.a.s.l. | 1 | IC416 (TEFV) | IP55 | No | 72.2 | 230 | 400 | 50 | ∆ | Y | 2.2 | 2.2 | 710 | 710 | 81.2 | 82.6 | 81.9 | 81.2 | 82.6 | 81.9 | 0.73 | 0.73 | 9.2 | 5.3 | 5.5 | 5.5 | 50.6 | 29.15 | 30 | 30 | 2.2 | 2.2 | 66 | 66 | 2.9 | 2.9 | 87 | 87 | 0.0361 | 58 dB(A) | 6308 2Z C3 | 6308 2Z C3 | Service life lubrication | Drive-End | A (half-key) | CW or CCW | RAL 5010 (Gentian Blue) | Aluminium | Cast iron | Cast iron | Top | M25 (2x) | To right | Ø38 x 80 mm | 10 x 8 x 70 mm | M12 | 1.63 | 1.39 | 1.57 | 0.17 | 0.57 | Inclusive PTC 140°C |  | 1313SA02D35AND5 | TD-221 | BV-204 | CV-104 | EN | Brake (IC416) | H2SP 160 | 150 Nm | No | 400 V AC | 207 V DC | B2-1P-600 | Bg 132 | 0.52 | 125 | 0.64 | 160 | 0.37 | 160 | 0.61 | 163 | 0.55 | 180 | 0.32 | 180
Datasheet EN 3SIEK 132S8-HS-F B5s (2,2kW-230.400V-50Hz) (ALU) | 1313S008E25APD5 | Cantoni Motor | 3-phase motor | 3-fase (standard) | IE3 | IE3 Premium Efficiency | 3SIE 132S8-HS-F | Nee | 3SIEK 132S8-HS-F (150 Nm) (ALU) | 3SIEK 132S8-HS-F | 132 | 2.2 | 8 | B5s | B5 (IM 3001) or derivatives | B5s flange | F (155°C) temperature rise-class B (max. 80K) | S1 (continuous) | -20 to +40°C | ≤ 1000 m.a.s.l. | 1 | IC416 (TEFV) | IP55 | No | 72.2 | 230 | 400 | 50 | ∆ | Y | 2.2 | 2.2 | 710 | 710 | 81.2 | 82.6 | 81.9 | 81.2 | 82.6 | 81.9 | 0.73 | 0.73 | 9.2 | 5.3 | 5.5 | 5.5 | 50.6 | 29.15 | 30 | 30 | 2.2 | 2.2 | 66 | 66 | 2.9 | 2.9 | 87 | 87 | 0.0361 | 58 dB(A) | 6308 2Z C3 | 6308 2Z C3 | Service life lubrication | Drive-End | A (half-key) | CW or CCW | RAL 5010 (Gentian Blue) | Aluminium | Cast iron |  |  | M25 (2x) | To right | Ø38 x 80 mm | 10 x 8 x 70 mm | M12 | 1.63 | 1.39 | 1.57 | 0.17 | 0.57 | Inclusive PTC 140°C |  | 1313SA02E35AND5 | TD-221 | BV-204 | CV-104 | EN | Brake (IC416) | H2SP 160 | 150 Nm | No | 400 V AC | 207 V DC | B2-1P-600 | Bg 132 | 0.52 | 125 | 0.64 | 160 | 0.37 | 160 | 0.61 | 163 | 0.55 | 180 | 0.32 | 180
Datasheet EN 3SIE 132S2A-HS-F B3 (5,5kW-400.690V-50Hz) (ALU) | 1313SA02035APD5 | Cantoni Motor | 3-phase motor | 3-fase (standard) | IE3 | IE3 Premium Efficiency | 3SIE 132S2A-HS-F | Ja | 3SIE 132S2A-HS-F (150 Nm) (ALU) | 3SIE 132S2A-HS-F | 132 | 5.5 | 2 | B3 | B3 (IM 1001) or derivatives | Feet | F (155°C) temperature rise-class B (max. 80K) | S1 (continuous) | -20 to +40°C | ≤ 1000 m.a.s.l. | 1 | IC416 (TEFV) | IP55 | No | 78.2 | 400 | 690 | 50 | ∆ | Y | 5.5 | 5.5 | 2940 | 2940 | 87.7 | 89.2 | 89.2 | 87.7 | 89.2 | 89.2 | 0.89 | 0.89 | 10 | 5.8 | 8.2 | 8.2 | 82 | 47.56 | 17.9 | 17.9 | 2.6 | 2.6 | 46.54 | 46.54 | 3.4 | 3.4 | 60.86 | 60.86 | 0.014 | 68 dB(A) | 6308 2Z C3 | 6308 2Z C3 | Service life lubrication | Drive-End | A (half-key) | CW or CCW | RAL 5010 (Gentian Blue) | Aluminium | Cast iron | Cast iron (screwed) | Top | M25 (2x) | To right | Ø38 x 80 mm | 10 x 8 x 70 mm | M12 | 2.11 | 1.65 | 1.82 | 0.98 | 2.37 | Inclusive PTC 140°C |  | 1313SA02035AND5 | TD-221 | BV-204 | CV-104 | EN | Brake (IC416) | H2SP 160 | 150 Nm | No | 400 V AC | 207 V DC | B2-1P-600 | Bg 132 | 0.52 | 125 | 0.64 | 160 | 0.37 | 160 | 0.61 | 163 | 0.55 | 180 | 0.32 | 180
Datasheet EN 3SIEL 132S2A-HS-F B35 (5,5kW-400.690V-50Hz) (ALU) | 1313SA02135APD5 | Cantoni Motor | 3-phase motor | 3-fase (standard) | IE3 | IE3 Premium Efficiency | 3SIE 132S2A-HS-F | Nee | 3SIEL 132S2A-HS-F (150 Nm) (ALU) | 3SIEL 132S2A-HS-F | 132 | 5.5 | 2 | B3/B5 | B35 (IM 2001) or derivatives | Feet and B5 flange | F (155°C) temperature rise-class B (max. 80K) | S1 (continuous) | -20 to +40°C | ≤ 1000 m.a.s.l. | 1 | IC416 (TEFV) | IP55 | No | 81.8 | 400 | 690 | 50 | ∆ | Y | 5.5 | 5.5 | 2940 | 2940 | 87.7 | 89.2 | 89.2 | 87.7 | 89.2 | 89.2 | 0.89 | 0.89 | 10 | 5.8 | 8.2 | 8.2 | 82 | 47.56 | 17.9 | 17.9 | 2.6 | 2.6 | 46.54 | 46.54 | 3.4 | 3.4 | 60.86 | 60.86 | 0.014 | 68 dB(A) | 6308 2Z C3 | 6308 2Z C3 | Service life lubrication | Drive-End | A (half-key) | CW or CCW | RAL 5010 (Gentian Blue) | Aluminium | Cast iron | Cast iron (screwed) | Top | M25 (2x) | To right | Ø38 x 80 mm | 10 x 8 x 70 mm | M12 | 2.11 | 1.65 | 1.82 | 0.98 | 2.37 | Inclusive PTC 140°C |  | 1313SA02135AND5 | TD-221 | BV-204 | CV-104 | EN | Brake (IC416) | H2SP 160 | 150 Nm | No | 400 V AC | 207 V DC | B2-1P-600 | Bg 132 | 0.52 | 125 | 0.64 | 160 | 0.37 | 160 | 0.61 | 163 | 0.55 | 180 | 0.32 | 180
Datasheet EN 3SIEL 132S2A-HS-F B34A (5,5kW-400.690V-50Hz) (ALU) | 1313SA02235APD5 | Cantoni Motor | 3-phase motor | 3-fase (standard) | IE3 | IE3 Premium Efficiency | 3SIE 132S2A-HS-F | Nee | 3SIEL 132S2A-HS-F (150 Nm) (ALU) | 3SIEL 132S2A-HS-F | 132 | 5.5 | 2 | B3/B14A | B34 (IM 2101) or derivatives | Feet and B14A flange | F (155°C) temperature rise-class B (max. 80K) | S1 (continuous) | -20 to +40°C | ≤ 1000 m.a.s.l. | 1 | IC416 (TEFV) | IP55 | No | 80.5 | 400 | 690 | 50 | ∆ | Y | 5.5 | 5.5 | 2940 | 2940 | 87.7 | 89.2 | 89.2 | 87.7 | 89.2 | 89.2 | 0.89 | 0.89 | 10 | 5.8 | 8.2 | 8.2 | 82 | 47.56 | 17.9 | 17.9 | 2.6 | 2.6 | 46.54 | 46.54 | 3.4 | 3.4 | 60.86 | 60.86 | 0.014 | 68 dB(A) | 6308 2Z C3 | 6308 2Z C3 | Service life lubrication | Drive-End | A (half-key) | CW or CCW | RAL 5010 (Gentian Blue) | Aluminium | Cast iron | Cast iron (screwed) | Top | M25 (2x) | To right | Ø38 x 80 mm | 10 x 8 x 70 mm | M12 | 2.11 | 1.65 | 1.82 | 0.98 | 2.37 | Inclusive PTC 140°C |  | 1313SA02235AND5 | TD-221 | BV-204 | CV-104 | EN | Brake (IC416) | H2SP 160 | 150 Nm | No | 400 V AC | 207 V DC | B2-1P-600 | Bg 132 | 0.52 | 125 | 0.64 | 160 | 0.37 | 160 | 0.61 | 163 | 0.55 | 180 | 0.32 | 180
Datasheet EN 3SIEL 132S2A-HS-F B34B (5,5kW-400.690V-50Hz) (ALU) | 1313SA02335APD5 | Cantoni Motor | 3-phase motor | 3-fase (standard) | IE3 | IE3 Premium Efficiency | 3SIE 132S2A-HS-F | Nee | 3SIEL 132S2A-HS-F (150 Nm) (ALU) | 3SIEL 132S2A-HS-F | 132 | 5.5 | 2 | B3/B14B | B34 (IM 2101) or derivatives | Feet and B14B flange | F (155°C) temperature rise-class B (max. 80K) | S1 (continuous) | -20 to +40°C | ≤ 1000 m.a.s.l. | 1 | IC416 (TEFV) | IP55 | No | 81.2 | 400 | 690 | 50 | ∆ | Y | 5.5 | 5.5 | 2940 | 2940 | 87.7 | 89.2 | 89.2 | 87.7 | 89.2 | 89.2 | 0.89 | 0.89 | 10 | 5.8 | 8.2 | 8.2 | 82 | 47.56 | 17.9 | 17.9 | 2.6 | 2.6 | 46.54 | 46.54 | 3.4 | 3.4 | 60.86 | 60.86 | 0.014 | 68 dB(A) | 6308 2Z C3 | 6308 2Z C3 | Service life lubrication | Drive-End | A (half-key) | CW or CCW | RAL 5010 (Gentian Blue) | Aluminium | Cast iron | Cast iron (screwed) | Top | M25 (2x) | To right | Ø38 x 80 mm | 10 x 8 x 70 mm | M12 | 2.11 | 1.65 | 1.82 | 0.98 | 2.37 | Inclusive PTC 140°C |  | 1313SA02335AND5 | TD-221 | BV-204 | CV-104 | EN | Brake (IC416) | H2SP 160 | 150 Nm | No | 400 V AC | 207 V DC | B2-1P-600 | Bg 132 | 0.52 | 125 | 0.64 | 160 | 0.37 | 160 | 0.61 | 163 | 0.55 | 180 | 0.32 | 180
Datasheet EN 3SIEK 132S2A-HS-F B5 (5,5kW-400.690V-50Hz) (ALU) | 1313SA02435APD5 | Cantoni Motor | 3-phase motor | 3-fase (standard) | IE3 | IE3 Premium Efficiency | 3SIE 132S2A-HS-F | Nee | 3SIEK 132S2A-HS-F (150 Nm) (ALU) | 3SIEK 132S2A-HS-F | 132 | 5.5 | 2 | B5 | B5 (IM 3001) or derivatives | B5 flange | F (155°C) temperature rise-class B (max. 80K) | S1 (continuous) | -20 to +40°C | ≤ 1000 m.a.s.l. | 1 | IC416 (TEFV) | IP55 | No | 81.8 | 400 | 690 | 50 | ∆ | Y | 5.5 | 5.5 | 2940 | 2940 | 87.7 | 89.2 | 89.2 | 87.7 | 89.2 | 89.2 | 0.89 | 0.89 | 10 | 5.8 | 8.2 | 8.2 | 82 | 47.56 | 17.9 | 17.9 | 2.6 | 2.6 | 46.54 | 46.54 | 3.4 | 3.4 | 60.86 | 60.86 | 0.014 | 68 dB(A) | 6308 2Z C3 | 6308 2Z C3 | Service life lubrication | Drive-End | A (half-key) | CW or CCW | RAL 5010 (Gentian Blue) | Aluminium | Cast iron |  |  | M25 (2x) | To right | Ø38 x 80 mm | 10 x 8 x 70 mm | M12 | 2.11 | 1.65 | 1.82 | 0.98 | 2.37 | Inclusive PTC 140°C |  | 1313SA02435AND5 | TD-221 | BV-204 | CV-104 | EN | Brake (IC416) | H2SP 160 | 150 Nm | No | 400 V AC | 207 V DC | B2-1P-600 | Bg 132 | 0.52 | 125 | 0.64 | 160 | 0.37 | 160 | 0.61 | 163 | 0.55 | 180 | 0.32 | 180
Datasheet EN 3SIEK 132S2A-HS-F B14A (5,5kW-400.690V-50Hz) (ALU) | 1313SA02635APD5 | Cantoni Motor | 3-phase motor | 3-fase (standard) | IE3 | IE3 Premium Efficiency | 3SIE 132S2A-HS-F | Nee | 3SIEK 132S2A-HS-F (150 Nm) (ALU) | 3SIEK 132S2A-HS-F | 132 | 5.5 | 2 | B14A | B14 (IM 3601) or derivatives | B14A flange | F (155°C) temperature rise-class B (max. 80K) | S1 (continuous) | -20 to +40°C | ≤ 1000 m.a.s.l. | 1 | IC416 (TEFV) | IP55 | No | 80.5 | 400 | 690 | 50 | ∆ | Y | 5.5 | 5.5 | 2940 | 2940 | 87.7 | 89.2 | 89.2 | 87.7 | 89.2 | 89.2 | 0.89 | 0.89 | 10 | 5.8 | 8.2 | 8.2 | 82 | 47.56 | 17.9 | 17.9 | 2.6 | 2.6 | 46.54 | 46.54 | 3.4 | 3.4 | 60.86 | 60.86 | 0.014 | 68 dB(A) | 6308 2Z C3 | 6308 2Z C3 | Service life lubrication | Drive-End | A (half-key) | CW or CCW | RAL 5010 (Gentian Blue) | Aluminium | Cast iron |  |  | M25 (2x) | To right | Ø38 x 80 mm | 10 x 8 x 70 mm | M12 | 2.11 | 1.65 | 1.82 | 0.98 | 2.37 | Inclusive PTC 140°C |  | 1313SA02635AND5 | TD-221 | BV-204 | CV-104 | EN | Brake (IC416) | H2SP 160 | 150 Nm | No | 400 V AC | 207 V DC | B2-1P-600 | Bg 132 | 0.52 | 125 | 0.64 | 160 | 0.37 | 160 | 0.61 | 163 | 0.55 | 180 | 0.32 | 180
Datasheet EN 3SIEK 132S2A-HS-F B14B (5,5kW-400.690V-50Hz) (ALU) | 1313SA02835APD5 | Cantoni Motor | 3-phase motor | 3-fase (standard) | IE3 | IE3 Premium Efficiency | 3SIE 132S2A-HS-F | Nee | 3SIEK 132S2A-HS-F (150 Nm) (ALU) | 3SIEK 132S2A-HS-F | 132 | 5.5 | 2 | B14B | B14 (IM 3601) or derivatives | B14B flange | F (155°C) temperature rise-class B (max. 80K) | S1 (continuous) | -20 to +40°C | ≤ 1000 m.a.s.l. | 1 | IC416 (TEFV) | IP55 | No | 81.2 | 400 | 690 | 50 | ∆ | Y | 5.5 | 5.5 | 2940 | 2940 | 87.7 | 89.2 | 89.2 | 87.7 | 89.2 | 89.2 | 0.89 | 0.89 | 10 | 5.8 | 8.2 | 8.2 | 82 | 47.56 | 17.9 | 17.9 | 2.6 | 2.6 | 46.54 | 46.54 | 3.4 | 3.4 | 60.86 | 60.86 | 0.014 | 68 dB(A) | 6308 2Z C3 | 6308 2Z C3 | Service life lubrication | Drive-End | A (half-key) | CW or CCW | RAL 5010 (Gentian Blue) | Aluminium | Cast iron |  |  | M25 (2x) | To right | Ø38 x 80 mm | 10 x 8 x 70 mm | M12 | 2.11 | 1.65 | 1.82 | 0.98 | 2.37 | Inclusive PTC 140°C |  | 1313SA02835AND5 | TD-221 | BV-204 | CV-104 | EN | Brake (IC416) | H2SP 160 | 150 Nm | No | 400 V AC | 207 V DC | B2-1P-600 | Bg 132 | 0.52 | 125 | 0.64 | 160 | 0.37 | 160 | 0.61 | 163 | 0.55 | 180 | 0.32 | 180
Datasheet EN 3SIEL 132S2A-HS-F B35s (5,5kW-400.690V-50Hz) (ALU) | 1313SA02D35APD5 | Cantoni Motor | 3-phase motor | 3-fase (standard) | IE3 | IE3 Premium Efficiency | 3SIE 132S2A-HS-F | Nee | 3SIEL 132S2A-HS-F (150 Nm) (ALU) | 3SIEL 132S2A-HS-F | 132 | 5.5 | 2 | B3/B5s | B35 (IM 2001) or derivatives | Feet and B5s flange | F (155°C) temperature rise-class B (max. 80K) | S1 (continuous) | -20 to +40°C | ≤ 1000 m.a.s.l. | 1 | IC416 (TEFV) | IP55 | No | 81.2 | 400 | 690 | 50 | ∆ | Y | 5.5 | 5.5 | 2940 | 2940 | 87.7 | 89.2 | 89.2 | 87.7 | 89.2 | 89.2 | 0.89 | 0.89 | 10 | 5.8 | 8.2 | 8.2 | 82 | 47.56 | 17.9 | 17.9 | 2.6 | 2.6 | 46.54 | 46.54 | 3.4 | 3.4 | 60.86 | 60.86 | 0.014 | 68 dB(A) | 6308 2Z C3 | 6308 2Z C3 | Service life lubrication | Drive-End | A (half-key) | CW or CCW | RAL 5010 (Gentian Blue) | Aluminium | Cast iron | Cast iron (screwed) | Top | M25 (2x) | To right | Ø38 x 80 mm | 10 x 8 x 70 mm | M12 | 2.11 | 1.65 | 1.82 | 0.98 | 2.37 | Inclusive PTC 140°C |  | 1313SA02D35AND5 | TD-221 | BV-204 | CV-104 | EN | Brake (IC416) | H2SP 160 | 150 Nm | No | 400 V AC | 207 V DC | B2-1P-600 | Bg 132 | 0.52 | 125 | 0.64 | 160 | 0.37 | 160 | 0.61 | 163 | 0.55 | 180 | 0.32 | 180
Datasheet EN 3SIEK 132S2A-HS-F B5s (5,5kW-400.690V-50Hz) (ALU) | 1313SA02E35APD5 | Cantoni Motor | 3-phase motor | 3-fase (standard) | IE3 | IE3 Premium Efficiency | 3SIE 132S2A-HS-F | Nee | 3SIEK 132S2A-HS-F (150 Nm) (ALU) | 3SIEK 132S2A-HS-F | 132 | 5.5 | 2 | B5s | B5 (IM 3001) or derivatives | B5s flange | F (155°C) temperature rise-class B (max. 80K) | S1 (continuous) | -20 to +40°C | ≤ 1000 m.a.s.l. | 1 | IC416 (TEFV) | IP55 | No | 81.2 | 400 | 690 | 50 | ∆ | Y | 5.5 | 5.5 | 2940 | 2940 | 87.7 | 89.2 | 89.2 | 87.7 | 89.2 | 89.2 | 0.89 | 0.89 | 10 | 5.8 | 8.2 | 8.2 | 82 | 47.56 | 17.9 | 17.9 | 2.6 | 2.6 | 46.54 | 46.54 | 3.4 | 3.4 | 60.86 | 60.86 | 0.014 | 68 dB(A) | 6308 2Z C3 | 6308 2Z C3 | Service life lubrication | Drive-End | A (half-key) | CW or CCW | RAL 5010 (Gentian Blue) | Aluminium | Cast iron |  |  | M25 (2x) | To right | Ø38 x 80 mm | 10 x 8 x 70 mm | M12 | 2.11 | 1.65 | 1.82 | 0.98 | 2.37 | Inclusive PTC 140°C |  | 1313SA02E35AND5 | TD-221 | BV-204 | CV-104 | EN | Brake (IC416) | H2SP 160 | 150 Nm | No | 400 V AC | 207 V DC | B2-1P-600 | Bg 132 | 0.52 | 125 | 0.64 | 160 | 0.37 | 160 | 0.61 | 163 | 0.55 | 180 | 0.32 | 180
Datasheet EN 3SIE 132S2B-HS-F B3 (7,5kW-400.690V-50Hz) (ALU) | 1313SB02035APD5 | Cantoni Motor | 3-phase motor | 3-fase (standard) | IE3 | IE3 Premium Efficiency | 3SIE 132S2B-HS-F | Ja | 3SIE 132S2B-HS-F (150 Nm) (ALU) | 3SIE 132S2B-HS-F | 132 | 7.5 | 2 | B3 | B3 (IM 1001) or derivatives | Feet | F (155°C) temperature rise-class B (max. 80K) | S1 (continuous) | -20 to +40°C | ≤ 1000 m.a.s.l. | 1 | IC416 (TEFV) | IP55 | No | 87.2 | 400 | 690 | 50 | ∆ | Y | 7.5 | 7.5 | 2940 | 2940 | 89 | 90.3 | 90.1 | 89 | 90.3 | 90.1 | 0.9 | 0.9 | 13.3 | 7.7 | 8.5 | 8.5 | 113.05 | 65.45 | 24.4 | 24.4 | 2.8 | 2.8 | 68.32 | 68.32 | 3.8 | 3.8 | 92.72 | 92.72 | 0.017 | 68 dB(A) | 6308 2Z C3 | 6308 2Z C3 | Service life lubrication | Drive-End | A (half-key) | CW or CCW | RAL 5010 (Gentian Blue) | Aluminium | Cast iron | Cast iron (screwed) | Top | M25 (2x) | To right | Ø38 x 80 mm | 10 x 8 x 70 mm | M12 | 2.11 | 1.65 | 1.82 | 0.98 | 2.37 | Inclusive PTC 140°C |  | 1313SA02035AND5 | TD-221 | BV-204 | CV-104 | EN | Brake (IC416) | H2SP 160 | 150 Nm | No | 400 V AC | 207 V DC | B2-1P-600 | Bg 132 | 0.52 | 125 | 0.64 | 160 | 0.37 | 160 | 0.61 | 163 | 0.55 | 180 | 0.32 | 180
Datasheet EN 3SIEL 132S2B-HS-F B35 (7,5kW-400.690V-50Hz) (ALU) | 1313SB02135APD5 | Cantoni Motor | 3-phase motor | 3-fase (standard) | IE3 | IE3 Premium Efficiency | 3SIE 132S2B-HS-F | Nee | 3SIEL 132S2B-HS-F (150 Nm) (ALU) | 3SIEL 132S2B-HS-F | 132 | 7.5 | 2 | B3/B5 | B35 (IM 2001) or derivatives | Feet and B5 flange | F (155°C) temperature rise-class B (max. 80K) | S1 (continuous) | -20 to +40°C | ≤ 1000 m.a.s.l. | 1 | IC416 (TEFV) | IP55 | No | 90.8 | 400 | 690 | 50 | ∆ | Y | 7.5 | 7.5 | 2940 | 2940 | 89 | 90.3 | 90.1 | 89 | 90.3 | 90.1 | 0.9 | 0.9 | 13.3 | 7.7 | 8.5 | 8.5 | 113.05 | 65.45 | 24.4 | 24.4 | 2.8 | 2.8 | 68.32 | 68.32 | 3.8 | 3.8 | 92.72 | 92.72 | 0.017 | 68 dB(A) | 6308 2Z C3 | 6308 2Z C3 | Service life lubrication | Drive-End | A (half-key) | CW or CCW | RAL 5010 (Gentian Blue) | Aluminium | Cast iron | Cast iron (screwed) | Top | M25 (2x) | To right | Ø38 x 80 mm | 10 x 8 x 70 mm | M12 | 2.11 | 1.65 | 1.82 | 0.98 | 2.37 | Inclusive PTC 140°C |  | 1313SA02135AND5 | TD-221 | BV-204 | CV-104 | EN | Brake (IC416) | H2SP 160 | 150 Nm | No | 400 V AC | 207 V DC | B2-1P-600 | Bg 132 | 0.52 | 125 | 0.64 | 160 | 0.37 | 160 | 0.61 | 163 | 0.55 | 180 | 0.32 | 180
Datasheet EN 3SIEL 132S2B-HS-F B34A (7,5kW-400.690V-50Hz) (ALU) | 1313SB02235APD5 | Cantoni Motor | 3-phase motor | 3-fase (standard) | IE3 | IE3 Premium Efficiency | 3SIE 132S2B-HS-F | Nee | 3SIEL 132S2B-HS-F (150 Nm) (ALU) | 3SIEL 132S2B-HS-F | 132 | 7.5 | 2 | B3/B14A | B34 (IM 2101) or derivatives | Feet and B14A flange | F (155°C) temperature rise-class B (max. 80K) | S1 (continuous) | -20 to +40°C | ≤ 1000 m.a.s.l. | 1 | IC416 (TEFV) | IP55 | No | 89.5 | 400 | 690 | 50 | ∆ | Y | 7.5 | 7.5 | 2940 | 2940 | 89 | 90.3 | 90.1 | 89 | 90.3 | 90.1 | 0.9 | 0.9 | 13.3 | 7.7 | 8.5 | 8.5 | 113.05 | 65.45 | 24.4 | 24.4 | 2.8 | 2.8 | 68.32 | 68.32 | 3.8 | 3.8 | 92.72 | 92.72 | 0.017 | 68 dB(A) | 6308 2Z C3 | 6308 2Z C3 | Service life lubrication | Drive-End | A (half-key) | CW or CCW | RAL 5010 (Gentian Blue) | Aluminium | Cast iron | Cast iron (screwed) | Top | M25 (2x) | To right | Ø38 x 80 mm | 10 x 8 x 70 mm | M12 | 2.11 | 1.65 | 1.82 | 0.98 | 2.37 | Inclusive PTC 140°C |  | 1313SA02235AND5 | TD-221 | BV-204 | CV-104 | EN | Brake (IC416) | H2SP 160 | 150 Nm | No | 400 V AC | 207 V DC | B2-1P-600 | Bg 132 | 0.52 | 125 | 0.64 | 160 | 0.37 | 160 | 0.61 | 163 | 0.55 | 180 | 0.32 | 180
Datasheet EN 3SIEL 132S2B-HS-F B34B (7,5kW-400.690V-50Hz) (ALU) | 1313SB02335APD5 | Cantoni Motor | 3-phase motor | 3-fase (standard) | IE3 | IE3 Premium Efficiency | 3SIE 132S2B-HS-F | Nee | 3SIEL 132S2B-HS-F (150 Nm) (ALU) | 3SIEL 132S2B-HS-F | 132 | 7.5 | 2 | B3/B14B | B34 (IM 2101) or derivatives | Feet and B14B flange | F (155°C) temperature rise-class B (max. 80K) | S1 (continuous) | -20 to +40°C | ≤ 1000 m.a.s.l. | 1 | IC416 (TEFV) | IP55 | No | 90.2 | 400 | 690 | 50 | ∆ | Y | 7.5 | 7.5 | 2940 | 2940 | 89 | 90.3 | 90.1 | 89 | 90.3 | 90.1 | 0.9 | 0.9 | 13.3 | 7.7 | 8.5 | 8.5 | 113.05 | 65.45 | 24.4 | 24.4 | 2.8 | 2.8 | 68.32 | 68.32 | 3.8 | 3.8 | 92.72 | 92.72 | 0.017 | 68 dB(A) | 6308 2Z C3 | 6308 2Z C3 | Service life lubrication | Drive-End | A (half-key) | CW or CCW | RAL 5010 (Gentian Blue) | Aluminium | Cast iron | Cast iron (screwed) | Top | M25 (2x) | To right | Ø38 x 80 mm | 10 x 8 x 70 mm | M12 | 2.11 | 1.65 | 1.82 | 0.98 | 2.37 | Inclusive PTC 140°C |  | 1313SA02335AND5 | TD-221 | BV-204 | CV-104 | EN | Brake (IC416) | H2SP 160 | 150 Nm | No | 400 V AC | 207 V DC | B2-1P-600 | Bg 132 | 0.52 | 125 | 0.64 | 160 | 0.37 | 160 | 0.61 | 163 | 0.55 | 180 | 0.32 | 180
Datasheet EN 3SIEK 132S2B-HS-F B5 (7,5kW-400.690V-50Hz) (ALU) | 1313SB02435APD5 | Cantoni Motor | 3-phase motor | 3-fase (standard) | IE3 | IE3 Premium Efficiency | 3SIE 132S2B-HS-F | Nee | 3SIEK 132S2B-HS-F (150 Nm) (ALU) | 3SIEK 132S2B-HS-F | 132 | 7.5 | 2 | B5 | B5 (IM 3001) or derivatives | B5 flange | F (155°C) temperature rise-class B (max. 80K) | S1 (continuous) | -20 to +40°C | ≤ 1000 m.a.s.l. | 1 | IC416 (TEFV) | IP55 | No | 90.8 | 400 | 690 | 50 | ∆ | Y | 7.5 | 7.5 | 2940 | 2940 | 89 | 90.3 | 90.1 | 89 | 90.3 | 90.1 | 0.9 | 0.9 | 13.3 | 7.7 | 8.5 | 8.5 | 113.05 | 65.45 | 24.4 | 24.4 | 2.8 | 2.8 | 68.32 | 68.32 | 3.8 | 3.8 | 92.72 | 92.72 | 0.017 | 68 dB(A) | 6308 2Z C3 | 6308 2Z C3 | Service life lubrication | Drive-End | A (half-key) | CW or CCW | RAL 5010 (Gentian Blue) | Aluminium | Cast iron |  |  | M25 (2x) | To right | Ø38 x 80 mm | 10 x 8 x 70 mm | M12 | 2.11 | 1.65 | 1.82 | 0.98 | 2.37 | Inclusive PTC 140°C |  | 1313SA02435AND5 | TD-221 | BV-204 | CV-104 | EN | Brake (IC416) | H2SP 160 | 150 Nm | No | 400 V AC | 207 V DC | B2-1P-600 | Bg 132 | 0.52 | 125 | 0.64 | 160 | 0.37 | 160 | 0.61 | 163 | 0.55 | 180 | 0.32 | 180
Datasheet EN 3SIEK 132S2B-HS-F B14A (7,5kW-400.690V-50Hz) (ALU) | 1313SB02635APD5 | Cantoni Motor | 3-phase motor | 3-fase (standard) | IE3 | IE3 Premium Efficiency | 3SIE 132S2B-HS-F | Nee | 3SIEK 132S2B-HS-F (150 Nm) (ALU) | 3SIEK 132S2B-HS-F | 132 | 7.5 | 2 | B14A | B14 (IM 3601) or derivatives | B14A flange | F (155°C) temperature rise-class B (max. 80K) | S1 (continuous) | -20 to +40°C | ≤ 1000 m.a.s.l. | 1 | IC416 (TEFV) | IP55 | No | 89.5 | 400 | 690 | 50 | ∆ | Y | 7.5 | 7.5 | 2940 | 2940 | 89 | 90.3 | 90.1 | 89 | 90.3 | 90.1 | 0.9 | 0.9 | 13.3 | 7.7 | 8.5 | 8.5 | 113.05 | 65.45 | 24.4 | 24.4 | 2.8 | 2.8 | 68.32 | 68.32 | 3.8 | 3.8 | 92.72 | 92.72 | 0.017 | 68 dB(A) | 6308 2Z C3 | 6308 2Z C3 | Service life lubrication | Drive-End | A (half-key) | CW or CCW | RAL 5010 (Gentian Blue) | Aluminium | Cast iron |  |  | M25 (2x) | To right | Ø38 x 80 mm | 10 x 8 x 70 mm | M12 | 2.11 | 1.65 | 1.82 | 0.98 | 2.37 | Inclusive PTC 140°C |  | 1313SA02635AND5 | TD-221 | BV-204 | CV-104 | EN | Brake (IC416) | H2SP 160 | 150 Nm | No | 400 V AC | 207 V DC | B2-1P-600 | Bg 132 | 0.52 | 125 | 0.64 | 160 | 0.37 | 160 | 0.61 | 163 | 0.55 | 180 | 0.32 | 180
Datasheet EN 3SIEK 132S2B-HS-F B14B (7,5kW-400.690V-50Hz) (ALU) | 1313SB02835APD5 | Cantoni Motor | 3-phase motor | 3-fase (standard) | IE3 | IE3 Premium Efficiency | 3SIE 132S2B-HS-F | Nee | 3SIEK 132S2B-HS-F (150 Nm) (ALU) | 3SIEK 132S2B-HS-F | 132 | 7.5 | 2 | B14B | B14 (IM 3601) or derivatives | B14B flange | F (155°C) temperature rise-class B (max. 80K) | S1 (continuous) | -20 to +40°C | ≤ 1000 m.a.s.l. | 1 | IC416 (TEFV) | IP55 | No | 90.2 | 400 | 690 | 50 | ∆ | Y | 7.5 | 7.5 | 2940 | 2940 | 89 | 90.3 | 90.1 | 89 | 90.3 | 90.1 | 0.9 | 0.9 | 13.3 | 7.7 | 8.5 | 8.5 | 113.05 | 65.45 | 24.4 | 24.4 | 2.8 | 2.8 | 68.32 | 68.32 | 3.8 | 3.8 | 92.72 | 92.72 | 0.017 | 68 dB(A) | 6308 2Z C3 | 6308 2Z C3 | Service life lubrication | Drive-End | A (half-key) | CW or CCW | RAL 5010 (Gentian Blue) | Aluminium | Cast iron |  |  | M25 (2x) | To right | Ø38 x 80 mm | 10 x 8 x 70 mm | M12 | 2.11 | 1.65 | 1.82 | 0.98 | 2.37 | Inclusive PTC 140°C |  | 1313SA02835AND5 | TD-221 | BV-204 | CV-104 | EN | Brake (IC416) | H2SP 160 | 150 Nm | No | 400 V AC | 207 V DC | B2-1P-600 | Bg 132 | 0.52 | 125 | 0.64 | 160 | 0.37 | 160 | 0.61 | 163 | 0.55 | 180 | 0.32 | 180
Datasheet EN 3SIEL 132S2B-HS-F B35s (7,5kW-400.690V-50Hz) (ALU) | 1313SB02D35APD5 | Cantoni Motor | 3-phase motor | 3-fase (standard) | IE3 | IE3 Premium Efficiency | 3SIE 132S2B-HS-F | Nee | 3SIEL 132S2B-HS-F (150 Nm) (ALU) | 3SIEL 132S2B-HS-F | 132 | 7.5 | 2 | B3/B5s | B35 (IM 2001) or derivatives | Feet and B5s flange | F (155°C) temperature rise-class B (max. 80K) | S1 (continuous) | -20 to +40°C | ≤ 1000 m.a.s.l. | 1 | IC416 (TEFV) | IP55 | No | 90.2 | 400 | 690 | 50 | ∆ | Y | 7.5 | 7.5 | 2940 | 2940 | 89 | 90.3 | 90.1 | 89 | 90.3 | 90.1 | 0.9 | 0.9 | 13.3 | 7.7 | 8.5 | 8.5 | 113.05 | 65.45 | 24.4 | 24.4 | 2.8 | 2.8 | 68.32 | 68.32 | 3.8 | 3.8 | 92.72 | 92.72 | 0.017 | 68 dB(A) | 6308 2Z C3 | 6308 2Z C3 | Service life lubrication | Drive-End | A (half-key) | CW or CCW | RAL 5010 (Gentian Blue) | Aluminium | Cast iron | Cast iron (screwed) | Top | M25 (2x) | To right | Ø38 x 80 mm | 10 x 8 x 70 mm | M12 | 2.11 | 1.65 | 1.82 | 0.98 | 2.37 | Inclusive PTC 140°C |  | 1313SA02D35AND5 | TD-221 | BV-204 | CV-104 | EN | Brake (IC416) | H2SP 160 | 150 Nm | No | 400 V AC | 207 V DC | B2-1P-600 | Bg 132 | 0.52 | 125 | 0.64 | 160 | 0.37 | 160 | 0.61 | 163 | 0.55 | 180 | 0.32 | 180
Datasheet EN 3SIEK 132S2B-HS-F B5s (7,5kW-400.690V-50Hz) (ALU) | 1313SB02E35APD5 | Cantoni Motor | 3-phase motor | 3-fase (standard) | IE3 | IE3 Premium Efficiency | 3SIE 132S2B-HS-F | Nee | 3SIEK 132S2B-HS-F (150 Nm) (ALU) | 3SIEK 132S2B-HS-F | 132 | 7.5 | 2 | B5s | B5 (IM 3001) or derivatives | B5s flange | F (155°C) temperature rise-class B (max. 80K) | S1 (continuous) | -20 to +40°C | ≤ 1000 m.a.s.l. | 1 | IC416 (TEFV) | IP55 | No | 90.2 | 400 | 690 | 50 | ∆ | Y | 7.5 | 7.5 | 2940 | 2940 | 89 | 90.3 | 90.1 | 89 | 90.3 | 90.1 | 0.9 | 0.9 | 13.3 | 7.7 | 8.5 | 8.5 | 113.05 | 65.45 | 24.4 | 24.4 | 2.8 | 2.8 | 68.32 | 68.32 | 3.8 | 3.8 | 92.72 | 92.72 | 0.017 | 68 dB(A) | 6308 2Z C3 | 6308 2Z C3 | Service life lubrication | Drive-End | A (half-key) | CW or CCW | RAL 5010 (Gentian Blue) | Aluminium | Cast iron |  |  | M25 (2x) | To right | Ø38 x 80 mm | 10 x 8 x 70 mm | M12 | 2.11 | 1.65 | 1.82 | 0.98 | 2.37 | Inclusive PTC 140°C |  | 1313SA02E35AND5 | TD-221 | BV-204 | CV-104 | EN | Brake (IC416) | H2SP 160 | 150 Nm | No | 400 V AC | 207 V DC | B2-1P-600 | Bg 132 | 0.52 | 125 | 0.64 | 160 | 0.37 | 160 | 0.61 | 163 | 0.55 | 180 | 0.32 | 180
Datasheet EN 3SIE 160L2-HS-F B3 (18,5kW-400.690V-50Hz) (ALU) | 1316L002035APD5 | Cantoni Motor | 3-phase motor | 3-fase (standard) | IE3 | IE3 Premium Efficiency | 3SIE 160L2-HS-F | Ja | 3SIE 160L2-HS-F (150 Nm) (ALU) | 3SIE 160L2-HS-F | 160 | 18.5 | 2 | B3 | B3 (IM 1001) or derivatives | Feet | F (155°C) temperature rise-class B (max. 80K) | S1 (continuous) | -20 to +40°C | ≤ 1000 m.a.s.l. | 1 | IC416 (TEFV) | IP55 | No | 131.8 | 400 | 690 | 50 | ∆ | Y | 18.5 | 18.5 | 2940 | 2940 | 92.2 | 92.8 | 92.4 | 92.2 | 92.8 | 92.4 | 0.9 | 0.9 | 32.1 | 18.6 | 7.7 | 7.7 | 247.17 | 143.22 | 60.1 | 60.1 | 2.3 | 2.3 | 138.23 | 138.23 | 3 | 3 | 180.3 | 180.3 | 0.072 | 69 dB(A) | 6309 2Z C3 | 6309 2Z C3 | Service life lubrication | Drive-End | A (half-key) | CW or CCW | RAL 5010 (Gentian Blue) | Aluminium | Cast iron | Cast iron (screwed) | Top | M40 (2x) | To right | Ø42 x 110 mm | 12 x 8 x 90 mm | M16 | 2.43 | 1.88 | 1.97 | 1 | 2.56 | Inclusive PTC 140°C |  | 1316MA02035APD5 | TD-221 | BV-204 | CV-104 | EN | Brake (IC416) | H2SP 160 | 150 Nm | No | 400 V AC | 207 V DC | B2-1P-600 | Bg 160-200 | 1.05 | 246 | 1.28 | 314 | 0.74 | 314 | 1.52 | 390 | 1.08 | 391 | 0.62 | 391
Datasheet EN 3SIEL 160L2-HS-F B35 (18,5kW-400.690V-50Hz) (ALU) | 1316L002135APD5 | Cantoni Motor | 3-phase motor | 3-fase (standard) | IE3 | IE3 Premium Efficiency | 3SIE 160L2-HS-F | Nee | 3SIEL 160L2-HS-F (150 Nm) (ALU) | 3SIEL 160L2-HS-F | 160 | 18.5 | 2 | B3/B5 | B35 (IM 2001) or derivatives | Feet and B5 flange | F (155°C) temperature rise-class B (max. 80K) | S1 (continuous) | -20 to +40°C | ≤ 1000 m.a.s.l. | 1 | IC416 (TEFV) | IP55 | No | 137.2 | 400 | 690 | 50 | ∆ | Y | 18.5 | 18.5 | 2940 | 2940 | 92.2 | 92.8 | 92.4 | 92.2 | 92.8 | 92.4 | 0.9 | 0.9 | 32.1 | 18.6 | 7.7 | 7.7 | 247.17 | 143.22 | 60.1 | 60.1 | 2.3 | 2.3 | 138.23 | 138.23 | 3 | 3 | 180.3 | 180.3 | 0.072 | 69 dB(A) | 6309 2Z C3 | 6309 2Z C3 | Service life lubrication | Drive-End | A (half-key) | CW or CCW | RAL 5010 (Gentian Blue) | Aluminium | Cast iron | Cast iron (screwed) | Top | M40 (2x) | To right | Ø42 x 110 mm | 12 x 8 x 90 mm | M16 | 2.43 | 1.88 | 1.97 | 1 | 2.56 | Inclusive PTC 140°C |  | 1316MA02135APD5 | TD-221 | BV-204 | CV-104 | EN | Brake (IC416) | H2SP 160 | 150 Nm | No | 400 V AC | 207 V DC | B2-1P-600 | Bg 160-200 | 1.05 | 246 | 1.28 | 314 | 0.74 | 314 | 1.52 | 390 | 1.08 | 391 | 0.62 | 391
Datasheet EN 3SIEL 160L2-HS-F B34A (18,5kW-400.690V-50Hz) (ALU) | 1316L002235APD5 | Cantoni Motor | 3-phase motor | 3-fase (standard) | IE3 | IE3 Premium Efficiency | 3SIE 160L2-HS-F | Nee | 3SIEL 160L2-HS-F (150 Nm) (ALU) | 3SIEL 160L2-HS-F | 160 | 18.5 | 2 | B3/B14A | B34 (IM 2101) or derivatives | Feet and B14A flange | F (155°C) temperature rise-class B (max. 80K) | S1 (continuous) | -20 to +40°C | ≤ 1000 m.a.s.l. | 1 | IC416 (TEFV) | IP55 | No | 136 | 400 | 690 | 50 | ∆ | Y | 18.5 | 18.5 | 2940 | 2940 | 92.2 | 92.8 | 92.4 | 92.2 | 92.8 | 92.4 | 0.9 | 0.9 | 32.1 | 18.6 | 7.7 | 7.7 | 247.17 | 143.22 | 60.1 | 60.1 | 2.3 | 2.3 | 138.23 | 138.23 | 3 | 3 | 180.3 | 180.3 | 0.072 | 69 dB(A) | 6309 2Z C3 | 6309 2Z C3 | Service life lubrication | Drive-End | A (half-key) | CW or CCW | RAL 5010 (Gentian Blue) | Aluminium | Cast iron | Cast iron (screwed) | Top | M40 (2x) | To right | Ø42 x 110 mm | 12 x 8 x 90 mm | M16 | 2.43 | 1.88 | 1.97 | 1 | 2.56 | Inclusive PTC 140°C |  | 1316MA02235APD5 | TD-221 | BV-204 | CV-104 | EN | Brake (IC416) | H2SP 160 | 150 Nm | No | 400 V AC | 207 V DC | B2-1P-600 | Bg 160-200 | 1.05 | 246 | 1.28 | 314 | 0.74 | 314 | 1.52 | 390 | 1.08 | 391 | 0.62 | 391
Datasheet EN 3SIEL 160L2-HS-F B34B (18,5kW-400.690V-50Hz) (ALU) | 1316L002335APD5 | Cantoni Motor | 3-phase motor | 3-fase (standard) | IE3 | IE3 Premium Efficiency | 3SIE 160L2-HS-F | Nee | 3SIEL 160L2-HS-F (150 Nm) (ALU) | 3SIEL 160L2-HS-F | 160 | 18.5 | 2 | B3/B14B | B34 (IM 2101) or derivatives | Feet and B14B flange | F (155°C) temperature rise-class B (max. 80K) | S1 (continuous) | -20 to +40°C | ≤ 1000 m.a.s.l. | 1 | IC416 (TEFV) | IP55 | No | 136.9 | 400 | 690 | 50 | ∆ | Y | 18.5 | 18.5 | 2940 | 2940 | 92.2 | 92.8 | 92.4 | 92.2 | 92.8 | 92.4 | 0.9 | 0.9 | 32.1 | 18.6 | 7.7 | 7.7 | 247.17 | 143.22 | 60.1 | 60.1 | 2.3 | 2.3 | 138.23 | 138.23 | 3 | 3 | 180.3 | 180.3 | 0.072 | 69 dB(A) | 6309 2Z C3 | 6309 2Z C3 | Service life lubrication | Drive-End | A (half-key) | CW or CCW | RAL 5010 (Gentian Blue) | Aluminium | Cast iron | Cast iron (screwed) | Top | M40 (2x) | To right | Ø42 x 110 mm | 12 x 8 x 90 mm | M16 | 2.43 | 1.88 | 1.97 | 1 | 2.56 | Inclusive PTC 140°C |  | 1316MA02335APD5 | TD-221 | BV-204 | CV-104 | EN | Brake (IC416) | H2SP 160 | 150 Nm | No | 400 V AC | 207 V DC | B2-1P-600 | Bg 160-200 | 1.05 | 246 | 1.28 | 314 | 0.74 | 314 | 1.52 | 390 | 1.08 | 391 | 0.62 | 391
Datasheet EN 3SIEK 160L2-HS-F B5 (18,5kW-400.690V-50Hz) (ALU) | 1316L002435APD5 | Cantoni Motor | 3-phase motor | 3-fase (standard) | IE3 | IE3 Premium Efficiency | 3SIE 160L2-HS-F | Nee | 3SIEK 160L2-HS-F (150 Nm) (ALU) | 3SIEK 160L2-HS-F | 160 | 18.5 | 2 | B5 | B5 (IM 3001) or derivatives | B5 flange | F (155°C) temperature rise-class B (max. 80K) | S1 (continuous) | -20 to +40°C | ≤ 1000 m.a.s.l. | 1 | IC416 (TEFV) | IP55 | No | 137.2 | 400 | 690 | 50 | ∆ | Y | 18.5 | 18.5 | 2940 | 2940 | 92.2 | 92.8 | 92.4 | 92.2 | 92.8 | 92.4 | 0.9 | 0.9 | 32.1 | 18.6 | 7.7 | 7.7 | 247.17 | 143.22 | 60.1 | 60.1 | 2.3 | 2.3 | 138.23 | 138.23 | 3 | 3 | 180.3 | 180.3 | 0.072 | 69 dB(A) | 6309 2Z C3 | 6309 2Z C3 | Service life lubrication | Drive-End | A (half-key) | CW or CCW | RAL 5010 (Gentian Blue) | Aluminium | Cast iron |  |  | M40 (2x) | To right | Ø42 x 110 mm | 12 x 8 x 90 mm | M16 | 2.43 | 1.88 | 1.97 | 1 | 2.56 | Inclusive PTC 140°C |  | 1316MA02435APD5 | TD-221 | BV-204 | CV-104 | EN | Brake (IC416) | H2SP 160 | 150 Nm | No | 400 V AC | 207 V DC | B2-1P-600 | Bg 160-200 | 1.05 | 246 | 1.28 | 314 | 0.74 | 314 | 1.52 | 390 | 1.08 | 391 | 0.62 | 391
Datasheet EN 3SIEK 160L2-HS-F B14A (18,5kW-400.690V-50Hz) (ALU) | 1316L002635APD5 | Cantoni Motor | 3-phase motor | 3-fase (standard) | IE3 | IE3 Premium Efficiency | 3SIE 160L2-HS-F | Nee | 3SIEK 160L2-HS-F (150 Nm) (ALU) | 3SIEK 160L2-HS-F | 160 | 18.5 | 2 | B14A | B14 (IM 3601) or derivatives | B14A flange | F (155°C) temperature rise-class B (max. 80K) | S1 (continuous) | -20 to +40°C | ≤ 1000 m.a.s.l. | 1 | IC416 (TEFV) | IP55 | No | 136 | 400 | 690 | 50 | ∆ | Y | 18.5 | 18.5 | 2940 | 2940 | 92.2 | 92.8 | 92.4 | 92.2 | 92.8 | 92.4 | 0.9 | 0.9 | 32.1 | 18.6 | 7.7 | 7.7 | 247.17 | 143.22 | 60.1 | 60.1 | 2.3 | 2.3 | 138.23 | 138.23 | 3 | 3 | 180.3 | 180.3 | 0.072 | 69 dB(A) | 6309 2Z C3 | 6309 2Z C3 | Service life lubrication | Drive-End | A (half-key) | CW or CCW | RAL 5010 (Gentian Blue) | Aluminium | Cast iron |  |  | M40 (2x) | To right | Ø42 x 110 mm | 12 x 8 x 90 mm | M16 | 2.43 | 1.88 | 1.97 | 1 | 2.56 | Inclusive PTC 140°C |  | 1316MA02635APD5 | TD-221 | BV-204 | CV-104 | EN | Brake (IC416) | H2SP 160 | 150 Nm | No | 400 V AC | 207 V DC | B2-1P-600 | Bg 160-200 | 1.05 | 246 | 1.28 | 314 | 0.74 | 314 | 1.52 | 390 | 1.08 | 391 | 0.62 | 391
Datasheet EN 3SIEK 160L2-HS-F B14B (18,5kW-400.690V-50Hz) (ALU) | 1316L002835APD5 | Cantoni Motor | 3-phase motor | 3-fase (standard) | IE3 | IE3 Premium Efficiency | 3SIE 160L2-HS-F | Nee | 3SIEK 160L2-HS-F (150 Nm) (ALU) | 3SIEK 160L2-HS-F | 160 | 18.5 | 2 | B14B | B14 (IM 3601) or derivatives | B14B flange | F (155°C) temperature rise-class B (max. 80K) | S1 (continuous) | -20 to +40°C | ≤ 1000 m.a.s.l. | 1 | IC416 (TEFV) | IP55 | No | 136.9 | 400 | 690 | 50 | ∆ | Y | 18.5 | 18.5 | 2940 | 2940 | 92.2 | 92.8 | 92.4 | 92.2 | 92.8 | 92.4 | 0.9 | 0.9 | 32.1 | 18.6 | 7.7 | 7.7 | 247.17 | 143.22 | 60.1 | 60.1 | 2.3 | 2.3 | 138.23 | 138.23 | 3 | 3 | 180.3 | 180.3 | 0.072 | 69 dB(A) | 6309 2Z C3 | 6309 2Z C3 | Service life lubrication | Drive-End | A (half-key) | CW or CCW | RAL 5010 (Gentian Blue) | Aluminium | Cast iron |  |  | M40 (2x) | To right | Ø42 x 110 mm | 12 x 8 x 90 mm | M16 | 2.43 | 1.88 | 1.97 | 1 | 2.56 | Inclusive PTC 140°C |  | 1316MA02835APD5 | TD-221 | BV-204 | CV-104 | EN | Brake (IC416) | H2SP 160 | 150 Nm | No | 400 V AC | 207 V DC | B2-1P-600 | Bg 160-200 | 1.05 | 246 | 1.28 | 314 | 0.74 | 314 | 1.52 | 390 | 1.08 | 391 | 0.62 | 391
Datasheet EN 3SIEL 160L2-HS-F B35s (18,5kW-400.690V-50Hz) (ALU) | 1316L002D35APD5 | Cantoni Motor | 3-phase motor | 3-fase (standard) | IE3 | IE3 Premium Efficiency | 3SIE 160L2-HS-F | Nee | 3SIEL 160L2-HS-F (150 Nm) (ALU) | 3SIEL 160L2-HS-F | 160 | 18.5 | 2 | B3/B5s | B35 (IM 2001) or derivatives | Feet and B5s flange | F (155°C) temperature rise-class B (max. 80K) | S1 (continuous) | -20 to +40°C | ≤ 1000 m.a.s.l. | 1 | IC416 (TEFV) | IP55 | No | 136.9 | 400 | 690 | 50 | ∆ | Y | 18.5 | 18.5 | 2940 | 2940 | 92.2 | 92.8 | 92.4 | 92.2 | 92.8 | 92.4 | 0.9 | 0.9 | 32.1 | 18.6 | 7.7 | 7.7 | 247.17 | 143.22 | 60.1 | 60.1 | 2.3 | 2.3 | 138.23 | 138.23 | 3 | 3 | 180.3 | 180.3 | 0.072 | 69 dB(A) | 6309 2Z C3 | 6309 2Z C3 | Service life lubrication | Drive-End | A (half-key) | CW or CCW | RAL 5010 (Gentian Blue) | Aluminium | Cast iron | Cast iron (screwed) | Top | M40 (2x) | To right | Ø42 x 110 mm | 12 x 8 x 90 mm | M16 | 2.43 | 1.88 | 1.97 | 1 | 2.56 | Inclusive PTC 140°C |  | 1316MA02D35APD5 | TD-221 | BV-204 | CV-104 | EN | Brake (IC416) | H2SP 160 | 150 Nm | No | 400 V AC | 207 V DC | B2-1P-600 | Bg 160-200 | 1.05 | 246 | 1.28 | 314 | 0.74 | 314 | 1.52 | 390 | 1.08 | 391 | 0.62 | 391
Datasheet EN 3SIEK 160L2-HS-F B5s (18,5kW-400.690V-50Hz) (ALU) | 1316L002E35APD5 | Cantoni Motor | 3-phase motor | 3-fase (standard) | IE3 | IE3 Premium Efficiency | 3SIE 160L2-HS-F | Nee | 3SIEK 160L2-HS-F (150 Nm) (ALU) | 3SIEK 160L2-HS-F | 160 | 18.5 | 2 | B5s | B5 (IM 3001) or derivatives | B5s flange | F (155°C) temperature rise-class B (max. 80K) | S1 (continuous) | -20 to +40°C | ≤ 1000 m.a.s.l. | 1 | IC416 (TEFV) | IP55 | No | 136.9 | 400 | 690 | 50 | ∆ | Y | 18.5 | 18.5 | 2940 | 2940 | 92.2 | 92.8 | 92.4 | 92.2 | 92.8 | 92.4 | 0.9 | 0.9 | 32.1 | 18.6 | 7.7 | 7.7 | 247.17 | 143.22 | 60.1 | 60.1 | 2.3 | 2.3 | 138.23 | 138.23 | 3 | 3 | 180.3 | 180.3 | 0.072 | 69 dB(A) | 6309 2Z C3 | 6309 2Z C3 | Service life lubrication | Drive-End | A (half-key) | CW or CCW | RAL 5010 (Gentian Blue) | Aluminium | Cast iron |  |  | M40 (2x) | To right | Ø42 x 110 mm | 12 x 8 x 90 mm | M16 | 2.43 | 1.88 | 1.97 | 1 | 2.56 | Inclusive PTC 140°C |  | 1316MA02E35APD5 | TD-221 | BV-204 | CV-104 | EN | Brake (IC416) | H2SP 160 | 150 Nm | No | 400 V AC | 207 V DC | B2-1P-600 | Bg 160-200 | 1.05 | 246 | 1.28 | 314 | 0.74 | 314 | 1.52 | 390 | 1.08 | 391 | 0.62 | 391
Datasheet EN 3SIE 160L4-HS-F B3 (15kW-400.690V-50Hz) (ALU) | 1316L004035APD5 | Cantoni Motor | 3-phase motor | 3-fase (standard) | IE3 | IE3 Premium Efficiency | 3SIE 160L4-HS-F | Ja | 3SIE 160L4-HS-F (150 Nm) (ALU) | 3SIE 160L4-HS-F | 160 | 15 | 4 | B3 | B3 (IM 1001) or derivatives | Feet | F (155°C) temperature rise-class B (max. 80K) | S1 (continuous) | -20 to +40°C | ≤ 1000 m.a.s.l. | 1 | IC416 (TEFV) | IP55 | No | 146.8 | 400 | 690 | 50 | ∆ | Y | 15 | 15 | 1475 | 1475 | 92 | 92.5 | 92.1 | 92 | 92.5 | 92.1 | 0.83 | 0.83 | 28.3 | 16.4 | 8.1 | 8.1 | 229.23 | 132.84 | 97.1 | 97.1 | 2.7 | 2.7 | 262.17 | 262.17 | 3.2 | 3.2 | 310.72 | 310.72 | 0.104 | 61 dB(A) | 6309 2Z C3 | 6309 2Z C3 | Service life lubrication | Drive-End | A (half-key) | CW or CCW | RAL 5010 (Gentian Blue) | Aluminium | Cast iron | Cast iron (screwed) | Top | M40 (2x) | To right | Ø42 x 110 mm | 12 x 8 x 90 mm | M16 | 3.06 | 2.38 | 2.54 | 1.43 | 3.31 | Inclusive PTC 140°C |  | 1316MA02035APD5 | TD-221 | BV-204 | CV-104 | EN | Brake (IC416) | H2SP 160 | 150 Nm | No | 400 V AC | 207 V DC | B2-1P-600 | Bg 160-200 | 1.05 | 246 | 1.28 | 314 | 0.74 | 314 | 1.52 | 390 | 1.08 | 391 | 0.62 | 391
Datasheet EN 3SIEL 160L4-HS-F B35 (15kW-400.690V-50Hz) (ALU) | 1316L004135APD5 | Cantoni Motor | 3-phase motor | 3-fase (standard) | IE3 | IE3 Premium Efficiency | 3SIE 160L4-HS-F | Nee | 3SIEL 160L4-HS-F (150 Nm) (ALU) | 3SIEL 160L4-HS-F | 160 | 15 | 4 | B3/B5 | B35 (IM 2001) or derivatives | Feet and B5 flange | F (155°C) temperature rise-class B (max. 80K) | S1 (continuous) | -20 to +40°C | ≤ 1000 m.a.s.l. | 1 | IC416 (TEFV) | IP55 | No | 152.2 | 400 | 690 | 50 | ∆ | Y | 15 | 15 | 1475 | 1475 | 92 | 92.5 | 92.1 | 92 | 92.5 | 92.1 | 0.83 | 0.83 | 28.3 | 16.4 | 8.1 | 8.1 | 229.23 | 132.84 | 97.1 | 97.1 | 2.7 | 2.7 | 262.17 | 262.17 | 3.2 | 3.2 | 310.72 | 310.72 | 0.104 | 61 dB(A) | 6309 2Z C3 | 6309 2Z C3 | Service life lubrication | Drive-End | A (half-key) | CW or CCW | RAL 5010 (Gentian Blue) | Aluminium | Cast iron | Cast iron (screwed) | Top | M40 (2x) | To right | Ø42 x 110 mm | 12 x 8 x 90 mm | M16 | 3.06 | 2.38 | 2.54 | 1.43 | 3.31 | Inclusive PTC 140°C |  | 1316MA02135APD5 | TD-221 | BV-204 | CV-104 | EN | Brake (IC416) | H2SP 160 | 150 Nm | No | 400 V AC | 207 V DC | B2-1P-600 | Bg 160-200 | 1.05 | 246 | 1.28 | 314 | 0.74 | 314 | 1.52 | 390 | 1.08 | 391 | 0.62 | 391
Datasheet EN 3SIEL 160L4-HS-F B34A (15kW-400.690V-50Hz) (ALU) | 1316L004235APD5 | Cantoni Motor | 3-phase motor | 3-fase (standard) | IE3 | IE3 Premium Efficiency | 3SIE 160L4-HS-F | Nee | 3SIEL 160L4-HS-F (150 Nm) (ALU) | 3SIEL 160L4-HS-F | 160 | 15 | 4 | B3/B14A | B34 (IM 2101) or derivatives | Feet and B14A flange | F (155°C) temperature rise-class B (max. 80K) | S1 (continuous) | -20 to +40°C | ≤ 1000 m.a.s.l. | 1 | IC416 (TEFV) | IP55 | No | 151 | 400 | 690 | 50 | ∆ | Y | 15 | 15 | 1475 | 1475 | 92 | 92.5 | 92.1 | 92 | 92.5 | 92.1 | 0.83 | 0.83 | 28.3 | 16.4 | 8.1 | 8.1 | 229.23 | 132.84 | 97.1 | 97.1 | 2.7 | 2.7 | 262.17 | 262.17 | 3.2 | 3.2 | 310.72 | 310.72 | 0.104 | 61 dB(A) | 6309 2Z C3 | 6309 2Z C3 | Service life lubrication | Drive-End | A (half-key) | CW or CCW | RAL 5010 (Gentian Blue) | Aluminium | Cast iron | Cast iron (screwed) | Top | M40 (2x) | To right | Ø42 x 110 mm | 12 x 8 x 90 mm | M16 | 3.06 | 2.38 | 2.54 | 1.43 | 3.31 | Inclusive PTC 140°C |  | 1316MA02235APD5 | TD-221 | BV-204 | CV-104 | EN | Brake (IC416) | H2SP 160 | 150 Nm | No | 400 V AC | 207 V DC | B2-1P-600 | Bg 160-200 | 1.05 | 246 | 1.28 | 314 | 0.74 | 314 | 1.52 | 390 | 1.08 | 391 | 0.62 | 391
Datasheet EN 3SIEL 160L4-HS-F B34B (15kW-400.690V-50Hz) (ALU) | 1316L004335APD5 | Cantoni Motor | 3-phase motor | 3-fase (standard) | IE3 | IE3 Premium Efficiency | 3SIE 160L4-HS-F | Nee | 3SIEL 160L4-HS-F (150 Nm) (ALU) | 3SIEL 160L4-HS-F | 160 | 15 | 4 | B3/B14B | B34 (IM 2101) or derivatives | Feet and B14B flange | F (155°C) temperature rise-class B (max. 80K) | S1 (continuous) | -20 to +40°C | ≤ 1000 m.a.s.l. | 1 | IC416 (TEFV) | IP55 | No | 151.9 | 400 | 690 | 50 | ∆ | Y | 15 | 15 | 1475 | 1475 | 92 | 92.5 | 92.1 | 92 | 92.5 | 92.1 | 0.83 | 0.83 | 28.3 | 16.4 | 8.1 | 8.1 | 229.23 | 132.84 | 97.1 | 97.1 | 2.7 | 2.7 | 262.17 | 262.17 | 3.2 | 3.2 | 310.72 | 310.72 | 0.104 | 61 dB(A) | 6309 2Z C3 | 6309 2Z C3 | Service life lubrication | Drive-End | A (half-key) | CW or CCW | RAL 5010 (Gentian Blue) | Aluminium | Cast iron | Cast iron (screwed) | Top | M40 (2x) | To right | Ø42 x 110 mm | 12 x 8 x 90 mm | M16 | 3.06 | 2.38 | 2.54 | 1.43 | 3.31 | Inclusive PTC 140°C |  | 1316MA02335APD5 | TD-221 | BV-204 | CV-104 | EN | Brake (IC416) | H2SP 160 | 150 Nm | No | 400 V AC | 207 V DC | B2-1P-600 | Bg 160-200 | 1.05 | 246 | 1.28 | 314 | 0.74 | 314 | 1.52 | 390 | 1.08 | 391 | 0.62 | 391
Datasheet EN 3SIEK 160L4-HS-F B5 (15kW-400.690V-50Hz) (ALU) | 1316L004435APD5 | Cantoni Motor | 3-phase motor | 3-fase (standard) | IE3 | IE3 Premium Efficiency | 3SIE 160L4-HS-F | Nee | 3SIEK 160L4-HS-F (150 Nm) (ALU) | 3SIEK 160L4-HS-F | 160 | 15 | 4 | B5 | B5 (IM 3001) or derivatives | B5 flange | F (155°C) temperature rise-class B (max. 80K) | S1 (continuous) | -20 to +40°C | ≤ 1000 m.a.s.l. | 1 | IC416 (TEFV) | IP55 | No | 152.2 | 400 | 690 | 50 | ∆ | Y | 15 | 15 | 1475 | 1475 | 92 | 92.5 | 92.1 | 92 | 92.5 | 92.1 | 0.83 | 0.83 | 28.3 | 16.4 | 8.1 | 8.1 | 229.23 | 132.84 | 97.1 | 97.1 | 2.7 | 2.7 | 262.17 | 262.17 | 3.2 | 3.2 | 310.72 | 310.72 | 0.104 | 61 dB(A) | 6309 2Z C3 | 6309 2Z C3 | Service life lubrication | Drive-End | A (half-key) | CW or CCW | RAL 5010 (Gentian Blue) | Aluminium | Cast iron |  |  | M40 (2x) | To right | Ø42 x 110 mm | 12 x 8 x 90 mm | M16 | 3.06 | 2.38 | 2.54 | 1.43 | 3.31 | Inclusive PTC 140°C |  | 1316MA02435APD5 | TD-221 | BV-204 | CV-104 | EN | Brake (IC416) | H2SP 160 | 150 Nm | No | 400 V AC | 207 V DC | B2-1P-600 | Bg 160-200 | 1.05 | 246 | 1.28 | 314 | 0.74 | 314 | 1.52 | 390 | 1.08 | 391 | 0.62 | 391
Datasheet EN 3SIEK 160L4-HS-F B14A (15kW-400.690V-50Hz) (ALU) | 1316L004635APD5 | Cantoni Motor | 3-phase motor | 3-fase (standard) | IE3 | IE3 Premium Efficiency | 3SIE 160L4-HS-F | Nee | 3SIEK 160L4-HS-F (150 Nm) (ALU) | 3SIEK 160L4-HS-F | 160 | 15 | 4 | B14A | B14 (IM 3601) or derivatives | B14A flange | F (155°C) temperature rise-class B (max. 80K) | S1 (continuous) | -20 to +40°C | ≤ 1000 m.a.s.l. | 1 | IC416 (TEFV) | IP55 | No | 151 | 400 | 690 | 50 | ∆ | Y | 15 | 15 | 1475 | 1475 | 92 | 92.5 | 92.1 | 92 | 92.5 | 92.1 | 0.83 | 0.83 | 28.3 | 16.4 | 8.1 | 8.1 | 229.23 | 132.84 | 97.1 | 97.1 | 2.7 | 2.7 | 262.17 | 262.17 | 3.2 | 3.2 | 310.72 | 310.72 | 0.104 | 61 dB(A) | 6309 2Z C3 | 6309 2Z C3 | Service life lubrication | Drive-End | A (half-key) | CW or CCW | RAL 5010 (Gentian Blue) | Aluminium | Cast iron |  |  | M40 (2x) | To right | Ø42 x 110 mm | 12 x 8 x 90 mm | M16 | 3.06 | 2.38 | 2.54 | 1.43 | 3.31 | Inclusive PTC 140°C |  | 1316MA02635APD5 | TD-221 | BV-204 | CV-104 | EN | Brake (IC416) | H2SP 160 | 150 Nm | No | 400 V AC | 207 V DC | B2-1P-600 | Bg 160-200 | 1.05 | 246 | 1.28 | 314 | 0.74 | 314 | 1.52 | 390 | 1.08 | 391 | 0.62 | 391
Datasheet EN 3SIEK 160L4-HS-F B14B (15kW-400.690V-50Hz) (ALU) | 1316L004835APD5 | Cantoni Motor | 3-phase motor | 3-fase (standard) | IE3 | IE3 Premium Efficiency | 3SIE 160L4-HS-F | Nee | 3SIEK 160L4-HS-F (150 Nm) (ALU) | 3SIEK 160L4-HS-F | 160 | 15 | 4 | B14B | B14 (IM 3601) or derivatives | B14B flange | F (155°C) temperature rise-class B (max. 80K) | S1 (continuous) | -20 to +40°C | ≤ 1000 m.a.s.l. | 1 | IC416 (TEFV) | IP55 | No | 151.9 | 400 | 690 | 50 | ∆ | Y | 15 | 15 | 1475 | 1475 | 92 | 92.5 | 92.1 | 92 | 92.5 | 92.1 | 0.83 | 0.83 | 28.3 | 16.4 | 8.1 | 8.1 | 229.23 | 132.84 | 97.1 | 97.1 | 2.7 | 2.7 | 262.17 | 262.17 | 3.2 | 3.2 | 310.72 | 310.72 | 0.104 | 61 dB(A) | 6309 2Z C3 | 6309 2Z C3 | Service life lubrication | Drive-End | A (half-key) | CW or CCW | RAL 5010 (Gentian Blue) | Aluminium | Cast iron |  |  | M40 (2x) | To right | Ø42 x 110 mm | 12 x 8 x 90 mm | M16 | 3.06 | 2.38 | 2.54 | 1.43 | 3.31 | Inclusive PTC 140°C |  | 1316MA02835APD5 | TD-221 | BV-204 | CV-104 | EN | Brake (IC416) | H2SP 160 | 150 Nm | No | 400 V AC | 207 V DC | B2-1P-600 | Bg 160-200 | 1.05 | 246 | 1.28 | 314 | 0.74 | 314 | 1.52 | 390 | 1.08 | 391 | 0.62 | 391
Datasheet EN 3SIEL 160L4-HS-F B35s (15kW-400.690V-50Hz) (ALU) | 1316L004D35APD5 | Cantoni Motor | 3-phase motor | 3-fase (standard) | IE3 | IE3 Premium Efficiency | 3SIE 160L4-HS-F | Nee | 3SIEL 160L4-HS-F (150 Nm) (ALU) | 3SIEL 160L4-HS-F | 160 | 15 | 4 | B3/B5s | B35 (IM 2001) or derivatives | Feet and B5s flange | F (155°C) temperature rise-class B (max. 80K) | S1 (continuous) | -20 to +40°C | ≤ 1000 m.a.s.l. | 1 | IC416 (TEFV) | IP55 | No | 151.9 | 400 | 690 | 50 | ∆ | Y | 15 | 15 | 1475 | 1475 | 92 | 92.5 | 92.1 | 92 | 92.5 | 92.1 | 0.83 | 0.83 | 28.3 | 16.4 | 8.1 | 8.1 | 229.23 | 132.84 | 97.1 | 97.1 | 2.7 | 2.7 | 262.17 | 262.17 | 3.2 | 3.2 | 310.72 | 310.72 | 0.104 | 61 dB(A) | 6309 2Z C3 | 6309 2Z C3 | Service life lubrication | Drive-End | A (half-key) | CW or CCW | RAL 5010 (Gentian Blue) | Aluminium | Cast iron | Cast iron (screwed) | Top | M40 (2x) | To right | Ø42 x 110 mm | 12 x 8 x 90 mm | M16 | 3.06 | 2.38 | 2.54 | 1.43 | 3.31 | Inclusive PTC 140°C |  | 1316MA02D35APD5 | TD-221 | BV-204 | CV-104 | EN | Brake (IC416) | H2SP 160 | 150 Nm | No | 400 V AC | 207 V DC | B2-1P-600 | Bg 160-200 | 1.05 | 246 | 1.28 | 314 | 0.74 | 314 | 1.52 | 390 | 1.08 | 391 | 0.62 | 391
Datasheet EN 3SIEK 160L4-HS-F B5s (15kW-400.690V-50Hz) (ALU) | 1316L004E35APD5 | Cantoni Motor | 3-phase motor | 3-fase (standard) | IE3 | IE3 Premium Efficiency | 3SIE 160L4-HS-F | Nee | 3SIEK 160L4-HS-F (150 Nm) (ALU) | 3SIEK 160L4-HS-F | 160 | 15 | 4 | B5s | B5 (IM 3001) or derivatives | B5s flange | F (155°C) temperature rise-class B (max. 80K) | S1 (continuous) | -20 to +40°C | ≤ 1000 m.a.s.l. | 1 | IC416 (TEFV) | IP55 | No | 151.9 | 400 | 690 | 50 | ∆ | Y | 15 | 15 | 1475 | 1475 | 92 | 92.5 | 92.1 | 92 | 92.5 | 92.1 | 0.83 | 0.83 | 28.3 | 16.4 | 8.1 | 8.1 | 229.23 | 132.84 | 97.1 | 97.1 | 2.7 | 2.7 | 262.17 | 262.17 | 3.2 | 3.2 | 310.72 | 310.72 | 0.104 | 61 dB(A) | 6309 2Z C3 | 6309 2Z C3 | Service life lubrication | Drive-End | A (half-key) | CW or CCW | RAL 5010 (Gentian Blue) | Aluminium | Cast iron |  |  | M40 (2x) | To right | Ø42 x 110 mm | 12 x 8 x 90 mm | M16 | 3.06 | 2.38 | 2.54 | 1.43 | 3.31 | Inclusive PTC 140°C |  | 1316MA02E35APD5 | TD-221 | BV-204 | CV-104 | EN | Brake (IC416) | H2SP 160 | 150 Nm | No | 400 V AC | 207 V DC | B2-1P-600 | Bg 160-200 | 1.05 | 246 | 1.28 | 314 | 0.74 | 314 | 1.52 | 390 | 1.08 | 391 | 0.62 | 391
Datasheet EN 3SIE 160L6-HS-F B3 (11kW-400.690V-50Hz) (ALU) | 1316L006035APD5 | Cantoni Motor | 3-phase motor | 3-fase (standard) | IE3 | IE3 Premium Efficiency | 3SIE 160L6-HS-F | Ja | 3SIE 160L6-HS-F (150 Nm) (ALU) | 3SIE 160L6-HS-F | 160 | 11 | 6 | B3 | B3 (IM 1001) or derivatives | Feet | F (155°C) temperature rise-class B (max. 80K) | S1 (continuous) | -20 to +40°C | ≤ 1000 m.a.s.l. | 1 | IC416 (TEFV) | IP55 | No | 139.8 | 400 | 690 | 50 | ∆ | Y | 11 | 11 | 970 | 970 | 89.6 | 90.5 | 90.3 | 89.6 | 90.5 | 90.3 | 0.82 | 0.82 | 21.4 | 12.4 | 7 | 7 | 149.8 | 86.8 | 108.3 | 108.3 | 2.2 | 2.2 | 238.26 | 238.26 | 3 | 3 | 324.9 | 324.9 | 0.123 | 61 dB(A) | 6309 2Z C3 | 6309 2Z C3 | Service life lubrication | Drive-End | A (half-key) | CW or CCW | RAL 5010 (Gentian Blue) | Aluminium | Cast iron | Cast iron (screwed) | Top | M40 (2x) | To right | Ø42 x 110 mm | 12 x 8 x 90 mm | M16 | 3.54 | 2.81 | 2.83 | 1.8 | 3.68 | Inclusive PTC 140°C |  | 1316MA02035APD5 | TD-221 | BV-204 | CV-104 | EN | Brake (IC416) | H2SP 160 | 150 Nm | No | 400 V AC | 207 V DC | B2-1P-600 | Bg 160-200 | 1.05 | 246 | 1.28 | 314 | 0.74 | 314 | 1.52 | 390 | 1.08 | 391 | 0.62 | 391
Datasheet EN 3SIEL 160L6-HS-F B35 (11kW-400.690V-50Hz) (ALU) | 1316L006135APD5 | Cantoni Motor | 3-phase motor | 3-fase (standard) | IE3 | IE3 Premium Efficiency | 3SIE 160L6-HS-F | Nee | 3SIEL 160L6-HS-F (150 Nm) (ALU) | 3SIEL 160L6-HS-F | 160 | 11 | 6 | B3/B5 | B35 (IM 2001) or derivatives | Feet and B5 flange | F (155°C) temperature rise-class B (max. 80K) | S1 (continuous) | -20 to +40°C | ≤ 1000 m.a.s.l. | 1 | IC416 (TEFV) | IP55 | No | 145.2 | 400 | 690 | 50 | ∆ | Y | 11 | 11 | 970 | 970 | 89.6 | 90.5 | 90.3 | 89.6 | 90.5 | 90.3 | 0.82 | 0.82 | 21.4 | 12.4 | 7 | 7 | 149.8 | 86.8 | 108.3 | 108.3 | 2.2 | 2.2 | 238.26 | 238.26 | 3 | 3 | 324.9 | 324.9 | 0.123 | 61 dB(A) | 6309 2Z C3 | 6309 2Z C3 | Service life lubrication | Drive-End | A (half-key) | CW or CCW | RAL 5010 (Gentian Blue) | Aluminium | Cast iron | Cast iron (screwed) | Top | M40 (2x) | To right | Ø42 x 110 mm | 12 x 8 x 90 mm | M16 | 3.54 | 2.81 | 2.83 | 1.8 | 3.68 | Inclusive PTC 140°C |  | 1316MA02135APD5 | TD-221 | BV-204 | CV-104 | EN | Brake (IC416) | H2SP 160 | 150 Nm | No | 400 V AC | 207 V DC | B2-1P-600 | Bg 160-200 | 1.05 | 246 | 1.28 | 314 | 0.74 | 314 | 1.52 | 390 | 1.08 | 391 | 0.62 | 391
Datasheet EN 3SIEL 160L6-HS-F B34A (11kW-400.690V-50Hz) (ALU) | 1316L006235APD5 | Cantoni Motor | 3-phase motor | 3-fase (standard) | IE3 | IE3 Premium Efficiency | 3SIE 160L6-HS-F | Nee | 3SIEL 160L6-HS-F (150 Nm) (ALU) | 3SIEL 160L6-HS-F | 160 | 11 | 6 | B3/B14A | B34 (IM 2101) or derivatives | Feet and B14A flange | F (155°C) temperature rise-class B (max. 80K) | S1 (continuous) | -20 to +40°C | ≤ 1000 m.a.s.l. | 1 | IC416 (TEFV) | IP55 | No | 144 | 400 | 690 | 50 | ∆ | Y | 11 | 11 | 970 | 970 | 89.6 | 90.5 | 90.3 | 89.6 | 90.5 | 90.3 | 0.82 | 0.82 | 21.4 | 12.4 | 7 | 7 | 149.8 | 86.8 | 108.3 | 108.3 | 2.2 | 2.2 | 238.26 | 238.26 | 3 | 3 | 324.9 | 324.9 | 0.123 | 61 dB(A) | 6309 2Z C3 | 6309 2Z C3 | Service life lubrication | Drive-End | A (half-key) | CW or CCW | RAL 5010 (Gentian Blue) | Aluminium | Cast iron | Cast iron (screwed) | Top | M40 (2x) | To right | Ø42 x 110 mm | 12 x 8 x 90 mm | M16 | 3.54 | 2.81 | 2.83 | 1.8 | 3.68 | Inclusive PTC 140°C |  | 1316MA02235APD5 | TD-221 | BV-204 | CV-104 | EN | Brake (IC416) | H2SP 160 | 150 Nm | No | 400 V AC | 207 V DC | B2-1P-600 | Bg 160-200 | 1.05 | 246 | 1.28 | 314 | 0.74 | 314 | 1.52 | 390 | 1.08 | 391 | 0.62 | 391
Datasheet EN 3SIEL 160L6-HS-F B34B (11kW-400.690V-50Hz) (ALU) | 1316L006335APD5 | Cantoni Motor | 3-phase motor | 3-fase (standard) | IE3 | IE3 Premium Efficiency | 3SIE 160L6-HS-F | Nee | 3SIEL 160L6-HS-F (150 Nm) (ALU) | 3SIEL 160L6-HS-F | 160 | 11 | 6 | B3/B14B | B34 (IM 2101) or derivatives | Feet and B14B flange | F (155°C) temperature rise-class B (max. 80K) | S1 (continuous) | -20 to +40°C | ≤ 1000 m.a.s.l. | 1 | IC416 (TEFV) | IP55 | No | 144.9 | 400 | 690 | 50 | ∆ | Y | 11 | 11 | 970 | 970 | 89.6 | 90.5 | 90.3 | 89.6 | 90.5 | 90.3 | 0.82 | 0.82 | 21.4 | 12.4 | 7 | 7 | 149.8 | 86.8 | 108.3 | 108.3 | 2.2 | 2.2 | 238.26 | 238.26 | 3 | 3 | 324.9 | 324.9 | 0.123 | 61 dB(A) | 6309 2Z C3 | 6309 2Z C3 | Service life lubrication | Drive-End | A (half-key) | CW or CCW | RAL 5010 (Gentian Blue) | Aluminium | Cast iron | Cast iron (screwed) | Top | M40 (2x) | To right | Ø42 x 110 mm | 12 x 8 x 90 mm | M16 | 3.54 | 2.81 | 2.83 | 1.8 | 3.68 | Inclusive PTC 140°C |  | 1316MA02335APD5 | TD-221 | BV-204 | CV-104 | EN | Brake (IC416) | H2SP 160 | 150 Nm | No | 400 V AC | 207 V DC | B2-1P-600 | Bg 160-200 | 1.05 | 246 | 1.28 | 314 | 0.74 | 314 | 1.52 | 390 | 1.08 | 391 | 0.62 | 391
Datasheet EN 3SIEK 160L6-HS-F B5 (11kW-400.690V-50Hz) (ALU) | 1316L006435APD5 | Cantoni Motor | 3-phase motor | 3-fase (standard) | IE3 | IE3 Premium Efficiency | 3SIE 160L6-HS-F | Nee | 3SIEK 160L6-HS-F (150 Nm) (ALU) | 3SIEK 160L6-HS-F | 160 | 11 | 6 | B5 | B5 (IM 3001) or derivatives | B5 flange | F (155°C) temperature rise-class B (max. 80K) | S1 (continuous) | -20 to +40°C | ≤ 1000 m.a.s.l. | 1 | IC416 (TEFV) | IP55 | No | 145.2 | 400 | 690 | 50 | ∆ | Y | 11 | 11 | 970 | 970 | 89.6 | 90.5 | 90.3 | 89.6 | 90.5 | 90.3 | 0.82 | 0.82 | 21.4 | 12.4 | 7 | 7 | 149.8 | 86.8 | 108.3 | 108.3 | 2.2 | 2.2 | 238.26 | 238.26 | 3 | 3 | 324.9 | 324.9 | 0.123 | 61 dB(A) | 6309 2Z C3 | 6309 2Z C3 | Service life lubrication | Drive-End | A (half-key) | CW or CCW | RAL 5010 (Gentian Blue) | Aluminium | Cast iron |  |  | M40 (2x) | To right | Ø42 x 110 mm | 12 x 8 x 90 mm | M16 | 3.54 | 2.81 | 2.83 | 1.8 | 3.68 | Inclusive PTC 140°C |  | 1316MA02435APD5 | TD-221 | BV-204 | CV-104 | EN | Brake (IC416) | H2SP 160 | 150 Nm | No | 400 V AC | 207 V DC | B2-1P-600 | Bg 160-200 | 1.05 | 246 | 1.28 | 314 | 0.74 | 314 | 1.52 | 390 | 1.08 | 391 | 0.62 | 391
Datasheet EN 3SIEK 160L6-HS-F B14A (11kW-400.690V-50Hz) (ALU) | 1316L006635APD5 | Cantoni Motor | 3-phase motor | 3-fase (standard) | IE3 | IE3 Premium Efficiency | 3SIE 160L6-HS-F | Nee | 3SIEK 160L6-HS-F (150 Nm) (ALU) | 3SIEK 160L6-HS-F | 160 | 11 | 6 | B14A | B14 (IM 3601) or derivatives | B14A flange | F (155°C) temperature rise-class B (max. 80K) | S1 (continuous) | -20 to +40°C | ≤ 1000 m.a.s.l. | 1 | IC416 (TEFV) | IP55 | No | 144 | 400 | 690 | 50 | ∆ | Y | 11 | 11 | 970 | 970 | 89.6 | 90.5 | 90.3 | 89.6 | 90.5 | 90.3 | 0.82 | 0.82 | 21.4 | 12.4 | 7 | 7 | 149.8 | 86.8 | 108.3 | 108.3 | 2.2 | 2.2 | 238.26 | 238.26 | 3 | 3 | 324.9 | 324.9 | 0.123 | 61 dB(A) | 6309 2Z C3 | 6309 2Z C3 | Service life lubrication | Drive-End | A (half-key) | CW or CCW | RAL 5010 (Gentian Blue) | Aluminium | Cast iron |  |  | M40 (2x) | To right | Ø42 x 110 mm | 12 x 8 x 90 mm | M16 | 3.54 | 2.81 | 2.83 | 1.8 | 3.68 | Inclusive PTC 140°C |  | 1316MA02635APD5 | TD-221 | BV-204 | CV-104 | EN | Brake (IC416) | H2SP 160 | 150 Nm | No | 400 V AC | 207 V DC | B2-1P-600 | Bg 160-200 | 1.05 | 246 | 1.28 | 314 | 0.74 | 314 | 1.52 | 390 | 1.08 | 391 | 0.62 | 391
Datasheet EN 3SIEK 160L6-HS-F B14B (11kW-400.690V-50Hz) (ALU) | 1316L006835APD5 | Cantoni Motor | 3-phase motor | 3-fase (standard) | IE3 | IE3 Premium Efficiency | 3SIE 160L6-HS-F | Nee | 3SIEK 160L6-HS-F (150 Nm) (ALU) | 3SIEK 160L6-HS-F | 160 | 11 | 6 | B14B | B14 (IM 3601) or derivatives | B14B flange | F (155°C) temperature rise-class B (max. 80K) | S1 (continuous) | -20 to +40°C | ≤ 1000 m.a.s.l. | 1 | IC416 (TEFV) | IP55 | No | 144.9 | 400 | 690 | 50 | ∆ | Y | 11 | 11 | 970 | 970 | 89.6 | 90.5 | 90.3 | 89.6 | 90.5 | 90.3 | 0.82 | 0.82 | 21.4 | 12.4 | 7 | 7 | 149.8 | 86.8 | 108.3 | 108.3 | 2.2 | 2.2 | 238.26 | 238.26 | 3 | 3 | 324.9 | 324.9 | 0.123 | 61 dB(A) | 6309 2Z C3 | 6309 2Z C3 | Service life lubrication | Drive-End | A (half-key) | CW or CCW | RAL 5010 (Gentian Blue) | Aluminium | Cast iron |  |  | M40 (2x) | To right | Ø42 x 110 mm | 12 x 8 x 90 mm | M16 | 3.54 | 2.81 | 2.83 | 1.8 | 3.68 | Inclusive PTC 140°C |  | 1316MA02835APD5 | TD-221 | BV-204 | CV-104 | EN | Brake (IC416) | H2SP 160 | 150 Nm | No | 400 V AC | 207 V DC | B2-1P-600 | Bg 160-200 | 1.05 | 246 | 1.28 | 314 | 0.74 | 314 | 1.52 | 390 | 1.08 | 391 | 0.62 | 391
Datasheet EN 3SIEL 160L6-HS-F B35s (11kW-400.690V-50Hz) (ALU) | 1316L006D35APD5 | Cantoni Motor | 3-phase motor | 3-fase (standard) | IE3 | IE3 Premium Efficiency | 3SIE 160L6-HS-F | Nee | 3SIEL 160L6-HS-F (150 Nm) (ALU) | 3SIEL 160L6-HS-F | 160 | 11 | 6 | B3/B5s | B35 (IM 2001) or derivatives | Feet and B5s flange | F (155°C) temperature rise-class B (max. 80K) | S1 (continuous) | -20 to +40°C | ≤ 1000 m.a.s.l. | 1 | IC416 (TEFV) | IP55 | No | 144.9 | 400 | 690 | 50 | ∆ | Y | 11 | 11 | 970 | 970 | 89.6 | 90.5 | 90.3 | 89.6 | 90.5 | 90.3 | 0.82 | 0.82 | 21.4 | 12.4 | 7 | 7 | 149.8 | 86.8 | 108.3 | 108.3 | 2.2 | 2.2 | 238.26 | 238.26 | 3 | 3 | 324.9 | 324.9 | 0.123 | 61 dB(A) | 6309 2Z C3 | 6309 2Z C3 | Service life lubrication | Drive-End | A (half-key) | CW or CCW | RAL 5010 (Gentian Blue) | Aluminium | Cast iron | Cast iron (screwed) | Top | M40 (2x) | To right | Ø42 x 110 mm | 12 x 8 x 90 mm | M16 | 3.54 | 2.81 | 2.83 | 1.8 | 3.68 | Inclusive PTC 140°C |  | 1316MA02D35APD5 | TD-221 | BV-204 | CV-104 | EN | Brake (IC416) | H2SP 160 | 150 Nm | No | 400 V AC | 207 V DC | B2-1P-600 | Bg 160-200 | 1.05 | 246 | 1.28 | 314 | 0.74 | 314 | 1.52 | 390 | 1.08 | 391 | 0.62 | 391
Datasheet EN 3SIEK 160L6-HS-F B5s (11kW-400.690V-50Hz) (ALU) | 1316L006E35APD5 | Cantoni Motor | 3-phase motor | 3-fase (standard) | IE3 | IE3 Premium Efficiency | 3SIE 160L6-HS-F | Nee | 3SIEK 160L6-HS-F (150 Nm) (ALU) | 3SIEK 160L6-HS-F | 160 | 11 | 6 | B5s | B5 (IM 3001) or derivatives | B5s flange | F (155°C) temperature rise-class B (max. 80K) | S1 (continuous) | -20 to +40°C | ≤ 1000 m.a.s.l. | 1 | IC416 (TEFV) | IP55 | No | 144.9 | 400 | 690 | 50 | ∆ | Y | 11 | 11 | 970 | 970 | 89.6 | 90.5 | 90.3 | 89.6 | 90.5 | 90.3 | 0.82 | 0.82 | 21.4 | 12.4 | 7 | 7 | 149.8 | 86.8 | 108.3 | 108.3 | 2.2 | 2.2 | 238.26 | 238.26 | 3 | 3 | 324.9 | 324.9 | 0.123 | 61 dB(A) | 6309 2Z C3 | 6309 2Z C3 | Service life lubrication | Drive-End | A (half-key) | CW or CCW | RAL 5010 (Gentian Blue) | Aluminium | Cast iron |  |  | M40 (2x) | To right | Ø42 x 110 mm | 12 x 8 x 90 mm | M16 | 3.54 | 2.81 | 2.83 | 1.8 | 3.68 | Inclusive PTC 140°C |  | 1316MA02E35APD5 | TD-221 | BV-204 | CV-104 | EN | Brake (IC416) | H2SP 160 | 150 Nm | No | 400 V AC | 207 V DC | B2-1P-600 | Bg 160-200 | 1.05 | 246 | 1.28 | 314 | 0.74 | 314 | 1.52 | 390 | 1.08 | 391 | 0.62 | 391
Datasheet EN 3SIE 160L8-HS-F B3 (7,5kW-400.690V-50Hz) (ALU) | 1316L008035APD5 | Cantoni Motor | 3-phase motor | 3-fase (standard) | IE3 | IE3 Premium Efficiency | 3SIE 160L8-HS-F | Ja | 3SIE 160L8-HS-F (150 Nm) (ALU) | 3SIE 160L8-HS-F | 160 | 7.5 | 8 | B3 | B3 (IM 1001) or derivatives | Feet | F (155°C) temperature rise-class B (max. 80K) | S1 (continuous) | -20 to +40°C | ≤ 1000 m.a.s.l. | 1 | IC416 (TEFV) | IP55 | No | 126.8 | 400 | 690 | 50 | ∆ | Y | 7.5 | 7.5 | 710 | 710 | 87.9 | 88.5 | 87.3 | 87.9 | 88.5 | 87.3 | 0.77 | 0.77 | 16.1 | 9.3 | 5.4 | 5.4 | 86.94 | 50.22 | 100.9 | 100.9 | 2 | 2 | 201.8 | 201.8 | 2.6 | 2.6 | 262.34 | 262.34 | 0.102 | 62 dB(A) | 6309 2Z C3 | 6309 2Z C3 | Service life lubrication | Drive-End | A (half-key) | CW or CCW | RAL 5010 (Gentian Blue) | Aluminium | Cast iron | Cast iron (screwed) | Top | M40 (2x) | To right | Ø42 x 110 mm | 12 x 8 x 90 mm | M16 | 3.54 | 2.81 | 2.83 | 1.8 | 3.68 | Inclusive PTC 140°C |  | 1316MA02035APD5 | TD-221 | BV-204 | CV-104 | EN | Brake (IC416) | H2SP 160 | 150 Nm | No | 400 V AC | 207 V DC | B2-1P-600 | Bg 160-200 | 1.05 | 246 | 1.28 | 314 | 0.74 | 314 | 1.52 | 390 | 1.08 | 391 | 0.62 | 391
Datasheet EN 3SIEL 160L8-HS-F B35 (7,5kW-400.690V-50Hz) (ALU) | 1316L008135APD5 | Cantoni Motor | 3-phase motor | 3-fase (standard) | IE3 | IE3 Premium Efficiency | 3SIE 160L8-HS-F | Nee | 3SIEL 160L8-HS-F (150 Nm) (ALU) | 3SIEL 160L8-HS-F | 160 | 7.5 | 8 | B3/B5 | B35 (IM 2001) or derivatives | Feet and B5 flange | F (155°C) temperature rise-class B (max. 80K) | S1 (continuous) | -20 to +40°C | ≤ 1000 m.a.s.l. | 1 | IC416 (TEFV) | IP55 | No | 132.2 | 400 | 690 | 50 | ∆ | Y | 7.5 | 7.5 | 710 | 710 | 87.9 | 88.5 | 87.3 | 87.9 | 88.5 | 87.3 | 0.77 | 0.77 | 16.1 | 9.3 | 5.4 | 5.4 | 86.94 | 50.22 | 100.9 | 100.9 | 2 | 2 | 201.8 | 201.8 | 2.6 | 2.6 | 262.34 | 262.34 | 0.102 | 62 dB(A) | 6309 2Z C3 | 6309 2Z C3 | Service life lubrication | Drive-End | A (half-key) | CW or CCW | RAL 5010 (Gentian Blue) | Aluminium | Cast iron | Cast iron (screwed) | Top | M40 (2x) | To right | Ø42 x 110 mm | 12 x 8 x 90 mm | M16 | 3.54 | 2.81 | 2.83 | 1.8 | 3.68 | Inclusive PTC 140°C |  | 1316MA02135APD5 | TD-221 | BV-204 | CV-104 | EN | Brake (IC416) | H2SP 160 | 150 Nm | No | 400 V AC | 207 V DC | B2-1P-600 | Bg 160-200 | 1.05 | 246 | 1.28 | 314 | 0.74 | 314 | 1.52 | 390 | 1.08 | 391 | 0.62 | 391
Datasheet EN 3SIEL 160L8-HS-F B34A (7,5kW-400.690V-50Hz) (ALU) | 1316L008235APD5 | Cantoni Motor | 3-phase motor | 3-fase (standard) | IE3 | IE3 Premium Efficiency | 3SIE 160L8-HS-F | Nee | 3SIEL 160L8-HS-F (150 Nm) (ALU) | 3SIEL 160L8-HS-F | 160 | 7.5 | 8 | B3/B14A | B34 (IM 2101) or derivatives | Feet and B14A flange | F (155°C) temperature rise-class B (max. 80K) | S1 (continuous) | -20 to +40°C | ≤ 1000 m.a.s.l. | 1 | IC416 (TEFV) | IP55 | No | 131 | 400 | 690 | 50 | ∆ | Y | 7.5 | 7.5 | 710 | 710 | 87.9 | 88.5 | 87.3 | 87.9 | 88.5 | 87.3 | 0.77 | 0.77 | 16.1 | 9.3 | 5.4 | 5.4 | 86.94 | 50.22 | 100.9 | 100.9 | 2 | 2 | 201.8 | 201.8 | 2.6 | 2.6 | 262.34 | 262.34 | 0.102 | 62 dB(A) | 6309 2Z C3 | 6309 2Z C3 | Service life lubrication | Drive-End | A (half-key) | CW or CCW | RAL 5010 (Gentian Blue) | Aluminium | Cast iron | Cast iron (screwed) | Top | M40 (2x) | To right | Ø42 x 110 mm | 12 x 8 x 90 mm | M16 | 3.54 | 2.81 | 2.83 | 1.8 | 3.68 | Inclusive PTC 140°C |  | 1316MA02235APD5 | TD-221 | BV-204 | CV-104 | EN | Brake (IC416) | H2SP 160 | 150 Nm | No | 400 V AC | 207 V DC | B2-1P-600 | Bg 160-200 | 1.05 | 246 | 1.28 | 314 | 0.74 | 314 | 1.52 | 390 | 1.08 | 391 | 0.62 | 391
Datasheet EN 3SIEL 160L8-HS-F B34B (7,5kW-400.690V-50Hz) (ALU) | 1316L008335APD5 | Cantoni Motor | 3-phase motor | 3-fase (standard) | IE3 | IE3 Premium Efficiency | 3SIE 160L8-HS-F | Nee | 3SIEL 160L8-HS-F (150 Nm) (ALU) | 3SIEL 160L8-HS-F | 160 | 7.5 | 8 | B3/B14B | B34 (IM 2101) or derivatives | Feet and B14B flange | F (155°C) temperature rise-class B (max. 80K) | S1 (continuous) | -20 to +40°C | ≤ 1000 m.a.s.l. | 1 | IC416 (TEFV) | IP55 | No | 131.9 | 400 | 690 | 50 | ∆ | Y | 7.5 | 7.5 | 710 | 710 | 87.9 | 88.5 | 87.3 | 87.9 | 88.5 | 87.3 | 0.77 | 0.77 | 16.1 | 9.3 | 5.4 | 5.4 | 86.94 | 50.22 | 100.9 | 100.9 | 2 | 2 | 201.8 | 201.8 | 2.6 | 2.6 | 262.34 | 262.34 | 0.102 | 62 dB(A) | 6309 2Z C3 | 6309 2Z C3 | Service life lubrication | Drive-End | A (half-key) | CW or CCW | RAL 5010 (Gentian Blue) | Aluminium | Cast iron | Cast iron (screwed) | Top | M40 (2x) | To right | Ø42 x 110 mm | 12 x 8 x 90 mm | M16 | 3.54 | 2.81 | 2.83 | 1.8 | 3.68 | Inclusive PTC 140°C |  | 1316MA02335APD5 | TD-221 | BV-204 | CV-104 | EN | Brake (IC416) | H2SP 160 | 150 Nm | No | 400 V AC | 207 V DC | B2-1P-600 | Bg 160-200 | 1.05 | 246 | 1.28 | 314 | 0.74 | 314 | 1.52 | 390 | 1.08 | 391 | 0.62 | 391
Datasheet EN 3SIEK 160L8-HS-F B5 (7,5kW-400.690V-50Hz) (ALU) | 1316L008435APD5 | Cantoni Motor | 3-phase motor | 3-fase (standard) | IE3 | IE3 Premium Efficiency | 3SIE 160L8-HS-F | Nee | 3SIEK 160L8-HS-F (150 Nm) (ALU) | 3SIEK 160L8-HS-F | 160 | 7.5 | 8 | B5 | B5 (IM 3001) or derivatives | B5 flange | F (155°C) temperature rise-class B (max. 80K) | S1 (continuous) | -20 to +40°C | ≤ 1000 m.a.s.l. | 1 | IC416 (TEFV) | IP55 | No | 132.2 | 400 | 690 | 50 | ∆ | Y | 7.5 | 7.5 | 710 | 710 | 87.9 | 88.5 | 87.3 | 87.9 | 88.5 | 87.3 | 0.77 | 0.77 | 16.1 | 9.3 | 5.4 | 5.4 | 86.94 | 50.22 | 100.9 | 100.9 | 2 | 2 | 201.8 | 201.8 | 2.6 | 2.6 | 262.34 | 262.34 | 0.102 | 62 dB(A) | 6309 2Z C3 | 6309 2Z C3 | Service life lubrication | Drive-End | A (half-key) | CW or CCW | RAL 5010 (Gentian Blue) | Aluminium | Cast iron |  |  | M40 (2x) | To right | Ø42 x 110 mm | 12 x 8 x 90 mm | M16 | 3.54 | 2.81 | 2.83 | 1.8 | 3.68 | Inclusive PTC 140°C |  | 1316MA02435APD5 | TD-221 | BV-204 | CV-104 | EN | Brake (IC416) | H2SP 160 | 150 Nm | No | 400 V AC | 207 V DC | B2-1P-600 | Bg 160-200 | 1.05 | 246 | 1.28 | 314 | 0.74 | 314 | 1.52 | 390 | 1.08 | 391 | 0.62 | 391
Datasheet EN 3SIEK 160L8-HS-F B14A (7,5kW-400.690V-50Hz) (ALU) | 1316L008635APD5 | Cantoni Motor | 3-phase motor | 3-fase (standard) | IE3 | IE3 Premium Efficiency | 3SIE 160L8-HS-F | Nee | 3SIEK 160L8-HS-F (150 Nm) (ALU) | 3SIEK 160L8-HS-F | 160 | 7.5 | 8 | B14A | B14 (IM 3601) or derivatives | B14A flange | F (155°C) temperature rise-class B (max. 80K) | S1 (continuous) | -20 to +40°C | ≤ 1000 m.a.s.l. | 1 | IC416 (TEFV) | IP55 | No | 131 | 400 | 690 | 50 | ∆ | Y | 7.5 | 7.5 | 710 | 710 | 87.9 | 88.5 | 87.3 | 87.9 | 88.5 | 87.3 | 0.77 | 0.77 | 16.1 | 9.3 | 5.4 | 5.4 | 86.94 | 50.22 | 100.9 | 100.9 | 2 | 2 | 201.8 | 201.8 | 2.6 | 2.6 | 262.34 | 262.34 | 0.102 | 62 dB(A) | 6309 2Z C3 | 6309 2Z C3 | Service life lubrication | Drive-End | A (half-key) | CW or CCW | RAL 5010 (Gentian Blue) | Aluminium | Cast iron |  |  | M40 (2x) | To right | Ø42 x 110 mm | 12 x 8 x 90 mm | M16 | 3.54 | 2.81 | 2.83 | 1.8 | 3.68 | Inclusive PTC 140°C |  | 1316MA02635APD5 | TD-221 | BV-204 | CV-104 | EN | Brake (IC416) | H2SP 160 | 150 Nm | No | 400 V AC | 207 V DC | B2-1P-600 | Bg 160-200 | 1.05 | 246 | 1.28 | 314 | 0.74 | 314 | 1.52 | 390 | 1.08 | 391 | 0.62 | 391
Datasheet EN 3SIEK 160L8-HS-F B14B (7,5kW-400.690V-50Hz) (ALU) | 1316L008835APD5 | Cantoni Motor | 3-phase motor | 3-fase (standard) | IE3 | IE3 Premium Efficiency | 3SIE 160L8-HS-F | Nee | 3SIEK 160L8-HS-F (150 Nm) (ALU) | 3SIEK 160L8-HS-F | 160 | 7.5 | 8 | B14B | B14 (IM 3601) or derivatives | B14B flange | F (155°C) temperature rise-class B (max. 80K) | S1 (continuous) | -20 to +40°C | ≤ 1000 m.a.s.l. | 1 | IC416 (TEFV) | IP55 | No | 131.9 | 400 | 690 | 50 | ∆ | Y | 7.5 | 7.5 | 710 | 710 | 87.9 | 88.5 | 87.3 | 87.9 | 88.5 | 87.3 | 0.77 | 0.77 | 16.1 | 9.3 | 5.4 | 5.4 | 86.94 | 50.22 | 100.9 | 100.9 | 2 | 2 | 201.8 | 201.8 | 2.6 | 2.6 | 262.34 | 262.34 | 0.102 | 62 dB(A) | 6309 2Z C3 | 6309 2Z C3 | Service life lubrication | Drive-End | A (half-key) | CW or CCW | RAL 5010 (Gentian Blue) | Aluminium | Cast iron |  |  | M40 (2x) | To right | Ø42 x 110 mm | 12 x 8 x 90 mm | M16 | 3.54 | 2.81 | 2.83 | 1.8 | 3.68 | Inclusive PTC 140°C |  | 1316MA02835APD5 | TD-221 | BV-204 | CV-104 | EN | Brake (IC416) | H2SP 160 | 150 Nm | No | 400 V AC | 207 V DC | B2-1P-600 | Bg 160-200 | 1.05 | 246 | 1.28 | 314 | 0.74 | 314 | 1.52 | 390 | 1.08 | 391 | 0.62 | 391
Datasheet EN 3SIEL 160L8-HS-F B35s (7,5kW-400.690V-50Hz) (ALU) | 1316L008D35APD5 | Cantoni Motor | 3-phase motor | 3-fase (standard) | IE3 | IE3 Premium Efficiency | 3SIE 160L8-HS-F | Nee | 3SIEL 160L8-HS-F (150 Nm) (ALU) | 3SIEL 160L8-HS-F | 160 | 7.5 | 8 | B3/B5s | B35 (IM 2001) or derivatives | Feet and B5s flange | F (155°C) temperature rise-class B (max. 80K) | S1 (continuous) | -20 to +40°C | ≤ 1000 m.a.s.l. | 1 | IC416 (TEFV) | IP55 | No | 131.9 | 400 | 690 | 50 | ∆ | Y | 7.5 | 7.5 | 710 | 710 | 87.9 | 88.5 | 87.3 | 87.9 | 88.5 | 87.3 | 0.77 | 0.77 | 16.1 | 9.3 | 5.4 | 5.4 | 86.94 | 50.22 | 100.9 | 100.9 | 2 | 2 | 201.8 | 201.8 | 2.6 | 2.6 | 262.34 | 262.34 | 0.102 | 62 dB(A) | 6309 2Z C3 | 6309 2Z C3 | Service life lubrication | Drive-End | A (half-key) | CW or CCW | RAL 5010 (Gentian Blue) | Aluminium | Cast iron | Cast iron (screwed) | Top | M40 (2x) | To right | Ø42 x 110 mm | 12 x 8 x 90 mm | M16 | 3.54 | 2.81 | 2.83 | 1.8 | 3.68 | Inclusive PTC 140°C |  | 1316MA02D35APD5 | TD-221 | BV-204 | CV-104 | EN | Brake (IC416) | H2SP 160 | 150 Nm | No | 400 V AC | 207 V DC | B2-1P-600 | Bg 160-200 | 1.05 | 246 | 1.28 | 314 | 0.74 | 314 | 1.52 | 390 | 1.08 | 391 | 0.62 | 391
Datasheet EN 3SIEK 160L8-HS-F B5s (7,5kW-400.690V-50Hz) (ALU) | 1316L008E35APD5 | Cantoni Motor | 3-phase motor | 3-fase (standard) | IE3 | IE3 Premium Efficiency | 3SIE 160L8-HS-F | Nee | 3SIEK 160L8-HS-F (150 Nm) (ALU) | 3SIEK 160L8-HS-F | 160 | 7.5 | 8 | B5s | B5 (IM 3001) or derivatives | B5s flange | F (155°C) temperature rise-class B (max. 80K) | S1 (continuous) | -20 to +40°C | ≤ 1000 m.a.s.l. | 1 | IC416 (TEFV) | IP55 | No | 131.9 | 400 | 690 | 50 | ∆ | Y | 7.5 | 7.5 | 710 | 710 | 87.9 | 88.5 | 87.3 | 87.9 | 88.5 | 87.3 | 0.77 | 0.77 | 16.1 | 9.3 | 5.4 | 5.4 | 86.94 | 50.22 | 100.9 | 100.9 | 2 | 2 | 201.8 | 201.8 | 2.6 | 2.6 | 262.34 | 262.34 | 0.102 | 62 dB(A) | 6309 2Z C3 | 6309 2Z C3 | Service life lubrication | Drive-End | A (half-key) | CW or CCW | RAL 5010 (Gentian Blue) | Aluminium | Cast iron |  |  | M40 (2x) | To right | Ø42 x 110 mm | 12 x 8 x 90 mm | M16 | 3.54 | 2.81 | 2.83 | 1.8 | 3.68 | Inclusive PTC 140°C |  | 1316MA02E35APD5 | TD-221 | BV-204 | CV-104 | EN | Brake (IC416) | H2SP 160 | 150 Nm | No | 400 V AC | 207 V DC | B2-1P-600 | Bg 160-200 | 1.05 | 246 | 1.28 | 314 | 0.74 | 314 | 1.52 | 390 | 1.08 | 391 | 0.62 | 391
Datasheet EN 3SIE 160M4-HS-F B3 (11kW-400.690V-50Hz) (ALU) | 1316M004035APD5 | Cantoni Motor | 3-phase motor | 3-fase (standard) | IE3 | IE3 Premium Efficiency | 3SIE 160M4-HS-F | Ja | 3SIE 160M4-HS-F (150 Nm) (ALU) | 3SIE 160M4-HS-F | 160 | 11 | 4 | B3 | B3 (IM 1001) or derivatives | Feet | F (155°C) temperature rise-class B (max. 80K) | S1 (continuous) | -20 to +40°C | ≤ 1000 m.a.s.l. | 1 | IC416 (TEFV) | IP55 | No | 129.8 | 400 | 690 | 50 | ∆ | Y | 11 | 11 | 1470 | 1470 | 90.9 | 91.7 | 91.4 | 90.9 | 91.7 | 91.4 | 0.83 | 0.83 | 20.9 | 12.1 | 7.3 | 7.3 | 152.57 | 88.33 | 71.5 | 71.5 | 2.6 | 2.6 | 185.9 | 185.9 | 2.8 | 2.8 | 200.2 | 200.2 | 0.088 | 61 dB(A) | 6309 2Z C3 | 6309 2Z C3 | Service life lubrication | Drive-End | A (half-key) | CW or CCW | RAL 5010 (Gentian Blue) | Aluminium | Cast iron | Cast iron (screwed) | Top | M40 (2x) | To right | Ø42 x 110 mm | 12 x 8 x 90 mm | M16 | 3.06 | 2.38 | 2.54 | 1.43 | 3.31 | Inclusive PTC 140°C |  | 1316MA02035APD5 | TD-221 | BV-204 | CV-104 | EN | Brake (IC416) | H2SP 160 | 150 Nm | No | 400 V AC | 207 V DC | B2-1P-600 | Bg 160-200 | 1.05 | 246 | 1.28 | 314 | 0.74 | 314 | 1.52 | 390 | 1.08 | 391 | 0.62 | 391
Datasheet EN 3SIEL 160M4-HS-F B35 (11kW-400.690V-50Hz) (ALU) | 1316M004135APD5 | Cantoni Motor | 3-phase motor | 3-fase (standard) | IE3 | IE3 Premium Efficiency | 3SIE 160M4-HS-F | Nee | 3SIEL 160M4-HS-F (150 Nm) (ALU) | 3SIEL 160M4-HS-F | 160 | 11 | 4 | B3/B5 | B35 (IM 2001) or derivatives | Feet and B5 flange | F (155°C) temperature rise-class B (max. 80K) | S1 (continuous) | -20 to +40°C | ≤ 1000 m.a.s.l. | 1 | IC416 (TEFV) | IP55 | No | 135.2 | 400 | 690 | 50 | ∆ | Y | 11 | 11 | 1470 | 1470 | 90.9 | 91.7 | 91.4 | 90.9 | 91.7 | 91.4 | 0.83 | 0.83 | 20.9 | 12.1 | 7.3 | 7.3 | 152.57 | 88.33 | 71.5 | 71.5 | 2.6 | 2.6 | 185.9 | 185.9 | 2.8 | 2.8 | 200.2 | 200.2 | 0.088 | 61 dB(A) | 6309 2Z C3 | 6309 2Z C3 | Service life lubrication | Drive-End | A (half-key) | CW or CCW | RAL 5010 (Gentian Blue) | Aluminium | Cast iron | Cast iron (screwed) | Top | M40 (2x) | To right | Ø42 x 110 mm | 12 x 8 x 90 mm | M16 | 3.06 | 2.38 | 2.54 | 1.43 | 3.31 | Inclusive PTC 140°C |  | 1316MA02135APD5 | TD-221 | BV-204 | CV-104 | EN | Brake (IC416) | H2SP 160 | 150 Nm | No | 400 V AC | 207 V DC | B2-1P-600 | Bg 160-200 | 1.05 | 246 | 1.28 | 314 | 0.74 | 314 | 1.52 | 390 | 1.08 | 391 | 0.62 | 391
Datasheet EN 3SIEL 160M4-HS-F B34A (11kW-400.690V-50Hz) (ALU) | 1316M004235APD5 | Cantoni Motor | 3-phase motor | 3-fase (standard) | IE3 | IE3 Premium Efficiency | 3SIE 160M4-HS-F | Nee | 3SIEL 160M4-HS-F (150 Nm) (ALU) | 3SIEL 160M4-HS-F | 160 | 11 | 4 | B3/B14A | B34 (IM 2101) or derivatives | Feet and B14A flange | F (155°C) temperature rise-class B (max. 80K) | S1 (continuous) | -20 to +40°C | ≤ 1000 m.a.s.l. | 1 | IC416 (TEFV) | IP55 | No | 134 | 400 | 690 | 50 | ∆ | Y | 11 | 11 | 1470 | 1470 | 90.9 | 91.7 | 91.4 | 90.9 | 91.7 | 91.4 | 0.83 | 0.83 | 20.9 | 12.1 | 7.3 | 7.3 | 152.57 | 88.33 | 71.5 | 71.5 | 2.6 | 2.6 | 185.9 | 185.9 | 2.8 | 2.8 | 200.2 | 200.2 | 0.088 | 61 dB(A) | 6309 2Z C3 | 6309 2Z C3 | Service life lubrication | Drive-End | A (half-key) | CW or CCW | RAL 5010 (Gentian Blue) | Aluminium | Cast iron | Cast iron (screwed) | Top | M40 (2x) | To right | Ø42 x 110 mm | 12 x 8 x 90 mm | M16 | 3.06 | 2.38 | 2.54 | 1.43 | 3.31 | Inclusive PTC 140°C |  | 1316MA02235APD5 | TD-221 | BV-204 | CV-104 | EN | Brake (IC416) | H2SP 160 | 150 Nm | No | 400 V AC | 207 V DC | B2-1P-600 | Bg 160-200 | 1.05 | 246 | 1.28 | 314 | 0.74 | 314 | 1.52 | 390 | 1.08 | 391 | 0.62 | 391
Datasheet EN 3SIEL 160M4-HS-F B34B (11kW-400.690V-50Hz) (ALU) | 1316M004335APD5 | Cantoni Motor | 3-phase motor | 3-fase (standard) | IE3 | IE3 Premium Efficiency | 3SIE 160M4-HS-F | Nee | 3SIEL 160M4-HS-F (150 Nm) (ALU) | 3SIEL 160M4-HS-F | 160 | 11 | 4 | B3/B14B | B34 (IM 2101) or derivatives | Feet and B14B flange | F (155°C) temperature rise-class B (max. 80K) | S1 (continuous) | -20 to +40°C | ≤ 1000 m.a.s.l. | 1 | IC416 (TEFV) | IP55 | No | 134.9 | 400 | 690 | 50 | ∆ | Y | 11 | 11 | 1470 | 1470 | 90.9 | 91.7 | 91.4 | 90.9 | 91.7 | 91.4 | 0.83 | 0.83 | 20.9 | 12.1 | 7.3 | 7.3 | 152.57 | 88.33 | 71.5 | 71.5 | 2.6 | 2.6 | 185.9 | 185.9 | 2.8 | 2.8 | 200.2 | 200.2 | 0.088 | 61 dB(A) | 6309 2Z C3 | 6309 2Z C3 | Service life lubrication | Drive-End | A (half-key) | CW or CCW | RAL 5010 (Gentian Blue) | Aluminium | Cast iron |  |  | M40 (2x) | To right | Ø42 x 110 mm | 12 x 8 x 90 mm | M16 | 3.06 | 2.38 | 2.54 | 1.43 | 3.31 | Inclusive PTC 140°C |  | 1316MA02335APD5 | TD-221 | BV-204 | CV-104 | EN | Brake (IC416) | H2SP 160 | 150 Nm | No | 400 V AC | 207 V DC | B2-1P-600 | Bg 160-200 | 1.05 | 246 | 1.28 | 314 | 0.74 | 314 | 1.52 | 390 | 1.08 | 391 | 0.62 | 391
Datasheet EN 3SIEK 160M4-HS-F B5 (11kW-400.690V-50Hz) (ALU) | 1316M004435APD5 | Cantoni Motor | 3-phase motor | 3-fase (standard) | IE3 | IE3 Premium Efficiency | 3SIE 160M4-HS-F | Nee | 3SIEK 160M4-HS-F (150 Nm) (ALU) | 3SIEK 160M4-HS-F | 160 | 11 | 4 | B5 | B5 (IM 3001) or derivatives | B5 flange | F (155°C) temperature rise-class B (max. 80K) | S1 (continuous) | -20 to +40°C | ≤ 1000 m.a.s.l. | 1 | IC416 (TEFV) | IP55 | No | 135.2 | 400 | 690 | 50 | ∆ | Y | 11 | 11 | 1470 | 1470 | 90.9 | 91.7 | 91.4 | 90.9 | 91.7 | 91.4 | 0.83 | 0.83 | 20.9 | 12.1 | 7.3 | 7.3 | 152.57 | 88.33 | 71.5 | 71.5 | 2.6 | 2.6 | 185.9 | 185.9 | 2.8 | 2.8 | 200.2 | 200.2 | 0.088 | 61 dB(A) | 6309 2Z C3 | 6309 2Z C3 | Service life lubrication | Drive-End | A (half-key) | CW or CCW | RAL 5010 (Gentian Blue) | Aluminium | Cast iron |  |  | M40 (2x) | To right | Ø42 x 110 mm | 12 x 8 x 90 mm | M16 | 3.06 | 2.38 | 2.54 | 1.43 | 3.31 | Inclusive PTC 140°C |  | 1316MA02435APD5 | TD-221 | BV-204 | CV-104 | EN | Brake (IC416) | H2SP 160 | 150 Nm | No | 400 V AC | 207 V DC | B2-1P-600 | Bg 160-200 | 1.05 | 246 | 1.28 | 314 | 0.74 | 314 | 1.52 | 390 | 1.08 | 391 | 0.62 | 391
Datasheet EN 3SIEK 160M4-HS-F B14A (11kW-400.690V-50Hz) (ALU) | 1316M004635APD5 | Cantoni Motor | 3-phase motor | 3-fase (standard) | IE3 | IE3 Premium Efficiency | 3SIE 160M4-HS-F | Nee | 3SIEK 160M4-HS-F (150 Nm) (ALU) | 3SIEK 160M4-HS-F | 160 | 11 | 4 | B14A | B14 (IM 3601) or derivatives | B14A flange | F (155°C) temperature rise-class B (max. 80K) | S1 (continuous) | -20 to +40°C | ≤ 1000 m.a.s.l. | 1 | IC416 (TEFV) | IP55 | No | 134 | 400 | 690 | 50 | ∆ | Y | 11 | 11 | 1470 | 1470 | 90.9 | 91.7 | 91.4 | 90.9 | 91.7 | 91.4 | 0.83 | 0.83 | 20.9 | 12.1 | 7.3 | 7.3 | 152.57 | 88.33 | 71.5 | 71.5 | 2.6 | 2.6 | 185.9 | 185.9 | 2.8 | 2.8 | 200.2 | 200.2 | 0.088 | 61 dB(A) | 6309 2Z C3 | 6309 2Z C3 | Service life lubrication | Drive-End | A (half-key) | CW or CCW | RAL 5010 (Gentian Blue) | Aluminium | Cast iron |  |  | M40 (2x) | To right | Ø42 x 110 mm | 12 x 8 x 90 mm | M16 | 3.06 | 2.38 | 2.54 | 1.43 | 3.31 | Inclusive PTC 140°C |  | 1316MA02635APD5 | TD-221 | BV-204 | CV-104 | EN | Brake (IC416) | H2SP 160 | 150 Nm | No | 400 V AC | 207 V DC | B2-1P-600 | Bg 160-200 | 1.05 | 246 | 1.28 | 314 | 0.74 | 314 | 1.52 | 390 | 1.08 | 391 | 0.62 | 391
Datasheet EN 3SIEK 160M4-HS-F B14B (11kW-400.690V-50Hz) (ALU) | 1316M004835APD5 | Cantoni Motor | 3-phase motor | 3-fase (standard) | IE3 | IE3 Premium Efficiency | 3SIE 160M4-HS-F | Nee | 3SIEK 160M4-HS-F (150 Nm) (ALU) | 3SIEK 160M4-HS-F | 160 | 11 | 4 | B14B | B14 (IM 3601) or derivatives | B14B flange | F (155°C) temperature rise-class B (max. 80K) | S1 (continuous) | -20 to +40°C | ≤ 1000 m.a.s.l. | 1 | IC416 (TEFV) | IP55 | No | 134.9 | 400 | 690 | 50 | ∆ | Y | 11 | 11 | 1470 | 1470 | 90.9 | 91.7 | 91.4 | 90.9 | 91.7 | 91.4 | 0.83 | 0.83 | 20.9 | 12.1 | 7.3 | 7.3 | 152.57 | 88.33 | 71.5 | 71.5 | 2.6 | 2.6 | 185.9 | 185.9 | 2.8 | 2.8 | 200.2 | 200.2 | 0.088 | 61 dB(A) | 6309 2Z C3 | 6309 2Z C3 | Service life lubrication | Drive-End | A (half-key) | CW or CCW | RAL 5010 (Gentian Blue) | Aluminium | Cast iron |  |  | M40 (2x) | To right | Ø42 x 110 mm | 12 x 8 x 90 mm | M16 | 3.06 | 2.38 | 2.54 | 1.43 | 3.31 | Inclusive PTC 140°C |  | 1316MA02835APD5 | TD-221 | BV-204 | CV-104 | EN | Brake (IC416) | H2SP 160 | 150 Nm | No | 400 V AC | 207 V DC | B2-1P-600 | Bg 160-200 | 1.05 | 246 | 1.28 | 314 | 0.74 | 314 | 1.52 | 390 | 1.08 | 391 | 0.62 | 391
Datasheet EN 3SIEL 160M4-HS-F B35s (11kW-400.690V-50Hz) (ALU) | 1316M004D35APD5 | Cantoni Motor | 3-phase motor | 3-fase (standard) | IE3 | IE3 Premium Efficiency | 3SIE 160M4-HS-F | Nee | 3SIEL 160M4-HS-F (150 Nm) (ALU) | 3SIEL 160M4-HS-F | 160 | 11 | 4 | B3/B5s | B35 (IM 2001) or derivatives | Feet and B5s flange | F (155°C) temperature rise-class B (max. 80K) | S1 (continuous) | -20 to +40°C | ≤ 1000 m.a.s.l. | 1 | IC416 (TEFV) | IP55 | No | 134.9 | 400 | 690 | 50 | ∆ | Y | 11 | 11 | 1470 | 1470 | 90.9 | 91.7 | 91.4 | 90.9 | 91.7 | 91.4 | 0.83 | 0.83 | 20.9 | 12.1 | 7.3 | 7.3 | 152.57 | 88.33 | 71.5 | 71.5 | 2.6 | 2.6 | 185.9 | 185.9 | 2.8 | 2.8 | 200.2 | 200.2 | 0.088 | 61 dB(A) | 6309 2Z C3 | 6309 2Z C3 | Service life lubrication | Drive-End | A (half-key) | CW or CCW | RAL 5010 (Gentian Blue) | Aluminium | Cast iron | Cast iron (screwed) | Top | M40 (2x) | To right | Ø42 x 110 mm | 12 x 8 x 90 mm | M16 | 3.06 | 2.38 | 2.54 | 1.43 | 3.31 | Inclusive PTC 140°C |  | 1316MA02D35APD5 | TD-221 | BV-204 | CV-104 | EN | Brake (IC416) | H2SP 160 | 150 Nm | No | 400 V AC | 207 V DC | B2-1P-600 | Bg 160-200 | 1.05 | 246 | 1.28 | 314 | 0.74 | 314 | 1.52 | 390 | 1.08 | 391 | 0.62 | 391
Datasheet EN 3SIEK 160M4-HS-F B5s (11kW-400.690V-50Hz) (ALU) | 1316M004E35APD5 | Cantoni Motor | 3-phase motor | 3-fase (standard) | IE3 | IE3 Premium Efficiency | 3SIE 160M4-HS-F | Nee | 3SIEK 160M4-HS-F (150 Nm) (ALU) | 3SIEK 160M4-HS-F | 160 | 11 | 4 | B5s | B5 (IM 3001) or derivatives | B5s flange | F (155°C) temperature rise-class B (max. 80K) | S1 (continuous) | -20 to +40°C | ≤ 1000 m.a.s.l. | 1 | IC416 (TEFV) | IP55 | No | 134.9 | 400 | 690 | 50 | ∆ | Y | 11 | 11 | 1470 | 1470 | 90.9 | 91.7 | 91.4 | 90.9 | 91.7 | 91.4 | 0.83 | 0.83 | 20.9 | 12.1 | 7.3 | 7.3 | 152.57 | 88.33 | 71.5 | 71.5 | 2.6 | 2.6 | 185.9 | 185.9 | 2.8 | 2.8 | 200.2 | 200.2 | 0.088 | 61 dB(A) | 6309 2Z C3 | 6309 2Z C3 | Service life lubrication | Drive-End | A (half-key) | CW or CCW | RAL 5010 (Gentian Blue) | Aluminium | Cast iron |  |  | M40 (2x) | To right | Ø42 x 110 mm | 12 x 8 x 90 mm | M16 | 3.06 | 2.38 | 2.54 | 1.43 | 3.31 | Inclusive PTC 140°C |  | 1316MA02E35APD5 | TD-221 | BV-204 | CV-104 | EN | Brake (IC416) | H2SP 160 | 150 Nm | No | 400 V AC | 207 V DC | B2-1P-600 | Bg 160-200 | 1.05 | 246 | 1.28 | 314 | 0.74 | 314 | 1.52 | 390 | 1.08 | 391 | 0.62 | 391
Datasheet EN 3SIE 160M6-HS-F B3 (7,5kW-400.690V-50Hz) (ALU) | 1316M006035APD5 | Cantoni Motor | 3-phase motor | 3-fase (standard) | IE3 | IE3 Premium Efficiency | 3SIE 160M6-HS-F | Ja | 3SIE 160M6-HS-F (150 Nm) (ALU) | 3SIE 160M6-HS-F | 160 | 7.5 | 6 | B3 | B3 (IM 1001) or derivatives | Feet | F (155°C) temperature rise-class B (max. 80K) | S1 (continuous) | -20 to +40°C | ≤ 1000 m.a.s.l. | 1 | IC416 (TEFV) | IP55 | No | 126.8 | 400 | 690 | 50 | ∆ | Y | 7.5 | 7.5 | 970 | 970 | 89 | 89.9 | 89.5 | 89 | 89.9 | 89.5 | 0.82 | 0.82 | 14.8 | 8.6 | 6.8 | 6.8 | 100.64 | 58.48 | 73.8 | 73.8 | 2.1 | 2.1 | 154.98 | 154.98 | 2.9 | 2.9 | 214.02 | 214.02 | 0.102 | 61 dB(A) | 6309 2Z C3 | 6309 2Z C3 | Service life lubrication | Drive-End | A (half-key) | CW or CCW | RAL 5010 (Gentian Blue) | Aluminium | Cast iron | Cast iron (screwed) | Top | M40 (2x) | To right | Ø42 x 110 mm | 12 x 8 x 90 mm | M16 | 3.54 | 2.81 | 2.83 | 1.8 | 3.68 | Inclusive PTC 140°C |  | 1316MA02035APD5 | TD-221 | BV-204 | CV-104 | EN | Brake (IC416) | H2SP 160 | 150 Nm | No | 400 V AC | 207 V DC | B2-1P-600 | Bg 160-200 | 1.05 | 246 | 1.28 | 314 | 0.74 | 314 | 1.52 | 390 | 1.08 | 391 | 0.62 | 391
Datasheet EN 3SIEL 160M6-HS-F B35 (7,5kW-400.690V-50Hz) (ALU) | 1316M006135APD5 | Cantoni Motor | 3-phase motor | 3-fase (standard) | IE3 | IE3 Premium Efficiency | 3SIE 160M6-HS-F | Nee | 3SIEL 160M6-HS-F (150 Nm) (ALU) | 3SIEL 160M6-HS-F | 160 | 7.5 | 6 | B3/B5 | B35 (IM 2001) or derivatives | Feet and B5 flange | F (155°C) temperature rise-class B (max. 80K) | S1 (continuous) | -20 to +40°C | ≤ 1000 m.a.s.l. | 1 | IC416 (TEFV) | IP55 | No | 132.2 | 400 | 690 | 50 | ∆ | Y | 7.5 | 7.5 | 970 | 970 | 89 | 89.9 | 89.5 | 89 | 89.9 | 89.5 | 0.82 | 0.82 | 14.8 | 8.6 | 6.8 | 6.8 | 100.64 | 58.48 | 73.8 | 73.8 | 2.1 | 2.1 | 154.98 | 154.98 | 2.9 | 2.9 | 214.02 | 214.02 | 0.102 | 61 dB(A) | 6309 2Z C3 | 6309 2Z C3 | Service life lubrication | Drive-End | A (half-key) | CW or CCW | RAL 5010 (Gentian Blue) | Aluminium | Cast iron | Cast iron (screwed) | Top | M40 (2x) | To right | Ø42 x 110 mm | 12 x 8 x 90 mm | M16 | 3.54 | 2.81 | 2.83 | 1.8 | 3.68 | Inclusive PTC 140°C |  | 1316MA02135APD5 | TD-221 | BV-204 | CV-104 | EN | Brake (IC416) | H2SP 160 | 150 Nm | No | 400 V AC | 207 V DC | B2-1P-600 | Bg 160-200 | 1.05 | 246 | 1.28 | 314 | 0.74 | 314 | 1.52 | 390 | 1.08 | 391 | 0.62 | 391
Datasheet EN 3SIEL 160M6-HS-F B34A (7,5kW-400.690V-50Hz) (ALU) | 1316M006235APD5 | Cantoni Motor | 3-phase motor | 3-fase (standard) | IE3 | IE3 Premium Efficiency | 3SIE 160M6-HS-F | Nee | 3SIEL 160M6-HS-F (150 Nm) (ALU) | 3SIEL 160M6-HS-F | 160 | 7.5 | 6 | B3/B14A | B34 (IM 2101) or derivatives | Feet and B14A flange | F (155°C) temperature rise-class B (max. 80K) | S1 (continuous) | -20 to +40°C | ≤ 1000 m.a.s.l. | 1 | IC416 (TEFV) | IP55 | No | 131 | 400 | 690 | 50 | ∆ | Y | 7.5 | 7.5 | 970 | 970 | 89 | 89.9 | 89.5 | 89 | 89.9 | 89.5 | 0.82 | 0.82 | 14.8 | 8.6 | 6.8 | 6.8 | 100.64 | 58.48 | 73.8 | 73.8 | 2.1 | 2.1 | 154.98 | 154.98 | 2.9 | 2.9 | 214.02 | 214.02 | 0.102 | 61 dB(A) | 6309 2Z C3 | 6309 2Z C3 | Service life lubrication | Drive-End | A (half-key) | CW or CCW | RAL 5010 (Gentian Blue) | Aluminium | Cast iron | Cast iron (screwed) | Top | M40 (2x) | To right | Ø42 x 110 mm | 12 x 8 x 90 mm | M16 | 3.54 | 2.81 | 2.83 | 1.8 | 3.68 | Inclusive PTC 140°C |  | 1316MA02235APD5 | TD-221 | BV-204 | CV-104 | EN | Brake (IC416) | H2SP 160 | 150 Nm | No | 400 V AC | 207 V DC | B2-1P-600 | Bg 160-200 | 1.05 | 246 | 1.28 | 314 | 0.74 | 314 | 1.52 | 390 | 1.08 | 391 | 0.62 | 391
Datasheet EN 3SIEL 160M6-HS-F B34B (7,5kW-400.690V-50Hz) (ALU) | 1316M006335APD5 | Cantoni Motor | 3-phase motor | 3-fase (standard) | IE3 | IE3 Premium Efficiency | 3SIE 160M6-HS-F | Nee | 3SIEL 160M6-HS-F (150 Nm) (ALU) | 3SIEL 160M6-HS-F | 160 | 7.5 | 6 | B3/B14B | B34 (IM 2101) or derivatives | Feet and B14B flange | F (155°C) temperature rise-class B (max. 80K) | S1 (continuous) | -20 to +40°C | ≤ 1000 m.a.s.l. | 1 | IC416 (TEFV) | IP55 | No | 131.9 | 400 | 690 | 50 | ∆ | Y | 7.5 | 7.5 | 970 | 970 | 89 | 89.9 | 89.5 | 89 | 89.9 | 89.5 | 0.82 | 0.82 | 14.8 | 8.6 | 6.8 | 6.8 | 100.64 | 58.48 | 73.8 | 73.8 | 2.1 | 2.1 | 154.98 | 154.98 | 2.9 | 2.9 | 214.02 | 214.02 | 0.102 | 61 dB(A) | 6309 2Z C3 | 6309 2Z C3 | Service life lubrication | Drive-End | A (half-key) | CW or CCW | RAL 5010 (Gentian Blue) | Aluminium | Cast iron | Cast iron (screwed) | Top | M40 (2x) | To right | Ø42 x 110 mm | 12 x 8 x 90 mm | M16 | 3.54 | 2.81 | 2.83 | 1.8 | 3.68 | Inclusive PTC 140°C |  | 1316MA02335APD5 | TD-221 | BV-204 | CV-104 | EN | Brake (IC416) | H2SP 160 | 150 Nm | No | 400 V AC | 207 V DC | B2-1P-600 | Bg 160-200 | 1.05 | 246 | 1.28 | 314 | 0.74 | 314 | 1.52 | 390 | 1.08 | 391 | 0.62 | 391
Datasheet EN 3SIEK 160M6-HS-F B5 (7,5kW-400.690V-50Hz) (ALU) | 1316M006435APD5 | Cantoni Motor | 3-phase motor | 3-fase (standard) | IE3 | IE3 Premium Efficiency | 3SIE 160M6-HS-F | Nee | 3SIEK 160M6-HS-F (150 Nm) (ALU) | 3SIEK 160M6-HS-F | 160 | 7.5 | 6 | B5 | B5 (IM 3001) or derivatives | B5 flange | F (155°C) temperature rise-class B (max. 80K) | S1 (continuous) | -20 to +40°C | ≤ 1000 m.a.s.l. | 1 | IC416 (TEFV) | IP55 | No | 132.2 | 400 | 690 | 50 | ∆ | Y | 7.5 | 7.5 | 970 | 970 | 89 | 89.9 | 89.5 | 89 | 89.9 | 89.5 | 0.82 | 0.82 | 14.8 | 8.6 | 6.8 | 6.8 | 100.64 | 58.48 | 73.8 | 73.8 | 2.1 | 2.1 | 154.98 | 154.98 | 2.9 | 2.9 | 214.02 | 214.02 | 0.102 | 61 dB(A) | 6309 2Z C3 | 6309 2Z C3 | Service life lubrication | Drive-End | A (half-key) | CW or CCW | RAL 5010 (Gentian Blue) | Aluminium | Cast iron |  |  | M40 (2x) | To right | Ø42 x 110 mm | 12 x 8 x 90 mm | M16 | 3.54 | 2.81 | 2.83 | 1.8 | 3.68 | Inclusive PTC 140°C |  | 1316MA02435APD5 | TD-221 | BV-204 | CV-104 | EN | Brake (IC416) | H2SP 160 | 150 Nm | No | 400 V AC | 207 V DC | B2-1P-600 | Bg 160-200 | 1.05 | 246 | 1.28 | 314 | 0.74 | 314 | 1.52 | 390 | 1.08 | 391 | 0.62 | 391
Datasheet EN 3SIEK 160M6-HS-F B14A (7,5kW-400.690V-50Hz) (ALU) | 1316M006635APD5 | Cantoni Motor | 3-phase motor | 3-fase (standard) | IE3 | IE3 Premium Efficiency | 3SIE 160M6-HS-F | Nee | 3SIEK 160M6-HS-F (150 Nm) (ALU) | 3SIEK 160M6-HS-F | 160 | 7.5 | 6 | B14A | B14 (IM 3601) or derivatives | B14A flange | F (155°C) temperature rise-class B (max. 80K) | S1 (continuous) | -20 to +40°C | ≤ 1000 m.a.s.l. | 1 | IC416 (TEFV) | IP55 | No | 131 | 400 | 690 | 50 | ∆ | Y | 7.5 | 7.5 | 970 | 970 | 89 | 89.9 | 89.5 | 89 | 89.9 | 89.5 | 0.82 | 0.82 | 14.8 | 8.6 | 6.8 | 6.8 | 100.64 | 58.48 | 73.8 | 73.8 | 2.1 | 2.1 | 154.98 | 154.98 | 2.9 | 2.9 | 214.02 | 214.02 | 0.102 | 61 dB(A) | 6309 2Z C3 | 6309 2Z C3 | Service life lubrication | Drive-End | A (half-key) | CW or CCW | RAL 5010 (Gentian Blue) | Aluminium | Cast iron |  |  | M40 (2x) | To right | Ø42 x 110 mm | 12 x 8 x 90 mm | M16 | 3.54 | 2.81 | 2.83 | 1.8 | 3.68 | Inclusive PTC 140°C |  | 1316MA02635APD5 | TD-221 | BV-204 | CV-104 | EN | Brake (IC416) | H2SP 160 | 150 Nm | No | 400 V AC | 207 V DC | B2-1P-600 | Bg 160-200 | 1.05 | 246 | 1.28 | 314 | 0.74 | 314 | 1.52 | 390 | 1.08 | 391 | 0.62 | 391
Datasheet EN 3SIEK 160M6-HS-F B14B (7,5kW-400.690V-50Hz) (ALU) | 1316M006835APD5 | Cantoni Motor | 3-phase motor | 3-fase (standard) | IE3 | IE3 Premium Efficiency | 3SIE 160M6-HS-F | Nee | 3SIEK 160M6-HS-F (150 Nm) (ALU) | 3SIEK 160M6-HS-F | 160 | 7.5 | 6 | B14B | B14 (IM 3601) or derivatives | B14B flange | F (155°C) temperature rise-class B (max. 80K) | S1 (continuous) | -20 to +40°C | ≤ 1000 m.a.s.l. | 1 | IC416 (TEFV) | IP55 | No | 131.9 | 400 | 690 | 50 | ∆ | Y | 7.5 | 7.5 | 970 | 970 | 89 | 89.9 | 89.5 | 89 | 89.9 | 89.5 | 0.82 | 0.82 | 14.8 | 8.6 | 6.8 | 6.8 | 100.64 | 58.48 | 73.8 | 73.8 | 2.1 | 2.1 | 154.98 | 154.98 | 2.9 | 2.9 | 214.02 | 214.02 | 0.102 | 61 dB(A) | 6309 2Z C3 | 6309 2Z C3 | Service life lubrication | Drive-End | A (half-key) | CW or CCW | RAL 5010 (Gentian Blue) | Aluminium | Cast iron |  |  | M40 (2x) | To right | Ø42 x 110 mm | 12 x 8 x 90 mm | M16 | 3.54 | 2.81 | 2.83 | 1.8 | 3.68 | Inclusive PTC 140°C |  | 1316MA02835APD5 | TD-221 | BV-204 | CV-104 | EN | Brake (IC416) | H2SP 160 | 150 Nm | No | 400 V AC | 207 V DC | B2-1P-600 | Bg 160-200 | 1.05 | 246 | 1.28 | 314 | 0.74 | 314 | 1.52 | 390 | 1.08 | 391 | 0.62 | 391
Datasheet EN 3SIEL 160M6-HS-F B35s (7,5kW-400.690V-50Hz) (ALU) | 1316M006D35APD5 | Cantoni Motor | 3-phase motor | 3-fase (standard) | IE3 | IE3 Premium Efficiency | 3SIE 160M6-HS-F | Nee | 3SIEL 160M6-HS-F (150 Nm) (ALU) | 3SIEL 160M6-HS-F | 160 | 7.5 | 6 | B3/B5s | B35 (IM 2001) or derivatives | Feet and B5s flange | F (155°C) temperature rise-class B (max. 80K) | S1 (continuous) | -20 to +40°C | ≤ 1000 m.a.s.l. | 1 | IC416 (TEFV) | IP55 | No | 131.9 | 400 | 690 | 50 | ∆ | Y | 7.5 | 7.5 | 970 | 970 | 89 | 89.9 | 89.5 | 89 | 89.9 | 89.5 | 0.82 | 0.82 | 14.8 | 8.6 | 6.8 | 6.8 | 100.64 | 58.48 | 73.8 | 73.8 | 2.1 | 2.1 | 154.98 | 154.98 | 2.9 | 2.9 | 214.02 | 214.02 | 0.102 | 61 dB(A) | 6309 2Z C3 | 6309 2Z C3 | Service life lubrication | Drive-End | A (half-key) | CW or CCW | RAL 5010 (Gentian Blue) | Aluminium | Cast iron | Cast iron (screwed) | Top | M40 (2x) | To right | Ø42 x 110 mm | 12 x 8 x 90 mm | M16 | 3.54 | 2.81 | 2.83 | 1.8 | 3.68 | Inclusive PTC 140°C |  | 1316MA02D35APD5 | TD-221 | BV-204 | CV-104 | EN | Brake (IC416) | H2SP 160 | 150 Nm | No | 400 V AC | 207 V DC | B2-1P-600 | Bg 160-200 | 1.05 | 246 | 1.28 | 314 | 0.74 | 314 | 1.52 | 390 | 1.08 | 391 | 0.62 | 391
Datasheet EN 3SIEK 160M6-HS-F B5s (7,5kW-400.690V-50Hz) (ALU) | 1316M006E35APD5 | Cantoni Motor | 3-phase motor | 3-fase (standard) | IE3 | IE3 Premium Efficiency | 3SIE 160M6-HS-F | Nee | 3SIEK 160M6-HS-F (150 Nm) (ALU) | 3SIEK 160M6-HS-F | 160 | 7.5 | 6 | B5s | B5 (IM 3001) or derivatives | B5s flange | F (155°C) temperature rise-class B (max. 80K) | S1 (continuous) | -20 to +40°C | ≤ 1000 m.a.s.l. | 1 | IC416 (TEFV) | IP55 | No | 131.9 | 400 | 690 | 50 | ∆ | Y | 7.5 | 7.5 | 970 | 970 | 89 | 89.9 | 89.5 | 89 | 89.9 | 89.5 | 0.82 | 0.82 | 14.8 | 8.6 | 6.8 | 6.8 | 100.64 | 58.48 | 73.8 | 73.8 | 2.1 | 2.1 | 154.98 | 154.98 | 2.9 | 2.9 | 214.02 | 214.02 | 0.102 | 61 dB(A) | 6309 2Z C3 | 6309 2Z C3 | Service life lubrication | Drive-End | A (half-key) | CW or CCW | RAL 5010 (Gentian Blue) | Aluminium | Cast iron |  |  | M40 (2x) | To right | Ø42 x 110 mm | 12 x 8 x 90 mm | M16 | 3.54 | 2.81 | 2.83 | 1.8 | 3.68 | Inclusive PTC 140°C |  | 1316MA02E35APD5 | TD-221 | BV-204 | CV-104 | EN | Brake (IC416) | H2SP 160 | 150 Nm | No | 400 V AC | 207 V DC | B2-1P-600 | Bg 160-200 | 1.05 | 246 | 1.28 | 314 | 0.74 | 314 | 1.52 | 390 | 1.08 | 391 | 0.62 | 391
Datasheet EN 3SIE 160M2A-HS-F B3 (11kW-400.690V-50Hz) (ALU) | 1316MA02035APD5 | Cantoni Motor | 3-phase motor | 3-fase (standard) | IE3 | IE3 Premium Efficiency | 3SIE 160M2A-HS-F | Ja | 3SIE 160M2A-HS-F (150 Nm) (ALU) | 3SIE 160M2A-HS-F | 160 | 11 | 2 | B3 | B3 (IM 1001) or derivatives | Feet | F (155°C) temperature rise-class B (max. 80K) | S1 (continuous) | -20 to +40°C | ≤ 1000 m.a.s.l. | 1 | IC416 (TEFV) | IP55 | No | 115.8 | 400 | 690 | 50 | ∆ | Y | 11 | 11 | 2945 | 2945 | 90.3 | 91.4 | 91.2 | 90.3 | 91.4 | 91.2 | 0.9 | 0.9 | 19.3 | 11.2 | 7.9 | 7.9 | 152.47 | 88.48 | 35.7 | 35.7 | 2.1 | 2.1 | 74.97 | 74.97 | 3.2 | 3.2 | 114.24 | 114.24 | 0.048 | 69 dB(A) | 6309 2Z C3 | 6309 2Z C3 | Service life lubrication | Drive-End | A (half-key) | CW or CCW | RAL 5010 (Gentian Blue) | Aluminium | Cast iron | Cast iron (screwed) | Top | M40 (2x) | To right | Ø42 x 110 mm | 12 x 8 x 90 mm | M16 | 2.43 | 1.88 | 1.97 | 1 | 2.56 | Inclusive PTC 140°C |  | 1316MA02035APD5 | TD-221 | BV-204 | CV-104 | EN | Brake (IC416) | H2SP 160 | 150 Nm | No | 400 V AC | 207 V DC | B2-1P-600 | Bg 160-200 | 1.05 | 246 | 1.28 | 314 | 0.74 | 314 | 1.52 | 390 | 1.08 | 391 | 0.62 | 391
Datasheet EN 3SIEL 160M2A-HS-F B35 (11kW-400.690V-50Hz) (ALU) | 1316MA02135APD5 | Cantoni Motor | 3-phase motor | 3-fase (standard) | IE3 | IE3 Premium Efficiency | 3SIE 160M2A-HS-F | Nee | 3SIEL 160M2A-HS-F (150 Nm) (ALU) | 3SIEL 160M2A-HS-F | 160 | 11 | 2 | B3/B5 | B35 (IM 2001) or derivatives | Feet and B5 flange | F (155°C) temperature rise-class B (max. 80K) | S1 (continuous) | -20 to +40°C | ≤ 1000 m.a.s.l. | 1 | IC416 (TEFV) | IP55 | No | 121.2 | 400 | 690 | 50 | ∆ | Y | 11 | 11 | 2945 | 2945 | 90.3 | 91.4 | 91.2 | 90.3 | 91.4 | 91.2 | 0.9 | 0.9 | 19.3 | 11.2 | 7.9 | 7.9 | 152.47 | 88.48 | 35.7 | 35.7 | 2.1 | 2.1 | 74.97 | 74.97 | 3.2 | 3.2 | 114.24 | 114.24 | 0.048 | 69 dB(A) | 6309 2Z C3 | 6309 2Z C3 | Service life lubrication | Drive-End | A (half-key) | CW or CCW | RAL 5010 (Gentian Blue) | Aluminium | Cast iron | Cast iron (screwed) | Top | M40 (2x) | To right | Ø42 x 110 mm | 12 x 8 x 90 mm | M16 | 2.43 | 1.88 | 1.97 | 1 | 2.56 | Inclusive PTC 140°C |  | 1316MA02135APD5 | TD-221 | BV-204 | CV-104 | EN | Brake (IC416) | H2SP 160 | 150 Nm | No | 400 V AC | 207 V DC | B2-1P-600 | Bg 160-200 | 1.05 | 246 | 1.28 | 314 | 0.74 | 314 | 1.52 | 390 | 1.08 | 391 | 0.62 | 391
Datasheet EN 3SIEL 160M2A-HS-F B34A (11kW-400.690V-50Hz) (ALU) | 1316MA02235APD5 | Cantoni Motor | 3-phase motor | 3-fase (standard) | IE3 | IE3 Premium Efficiency | 3SIE 160M2A-HS-F | Nee | 3SIEL 160M2A-HS-F (150 Nm) (ALU) | 3SIEL 160M2A-HS-F | 160 | 11 | 2 | B3/B14A | B34 (IM 2101) or derivatives | Feet and B14A flange | F (155°C) temperature rise-class B (max. 80K) | S1 (continuous) | -20 to +40°C | ≤ 1000 m.a.s.l. | 1 | IC416 (TEFV) | IP55 | No | 120 | 400 | 690 | 50 | ∆ | Y | 11 | 11 | 2945 | 2945 | 90.3 | 91.4 | 91.2 | 90.3 | 91.4 | 91.2 | 0.9 | 0.9 | 19.3 | 11.2 | 7.9 | 7.9 | 152.47 | 88.48 | 35.7 | 35.7 | 2.1 | 2.1 | 74.97 | 74.97 | 3.2 | 3.2 | 114.24 | 114.24 | 0.048 | 69 dB(A) | 6309 2Z C3 | 6309 2Z C3 | Service life lubrication | Drive-End | A (half-key) | CW or CCW | RAL 5010 (Gentian Blue) | Aluminium | Cast iron | Cast iron (screwed) | Top | M40 (2x) | To right | Ø42 x 110 mm | 12 x 8 x 90 mm | M16 | 2.43 | 1.88 | 1.97 | 1 | 2.56 | Inclusive PTC 140°C |  | 1316MA02235APD5 | TD-221 | BV-204 | CV-104 | EN | Brake (IC416) | H2SP 160 | 150 Nm | No | 400 V AC | 207 V DC | B2-1P-600 | Bg 160-200 | 1.05 | 246 | 1.28 | 314 | 0.74 | 314 | 1.52 | 390 | 1.08 | 391 | 0.62 | 391
Datasheet EN 3SIEL 160M2A-HS-F B34B (11kW-400.690V-50Hz) (ALU) | 1316MA02335APD5 | Cantoni Motor | 3-phase motor | 3-fase (standard) | IE3 | IE3 Premium Efficiency | 3SIE 160M2A-HS-F | Nee | 3SIEL 160M2A-HS-F (150 Nm) (ALU) | 3SIEL 160M2A-HS-F | 160 | 11 | 2 | B3/B14B | B34 (IM 2101) or derivatives | Feet and B14B flange | F (155°C) temperature rise-class B (max. 80K) | S1 (continuous) | -20 to +40°C | ≤ 1000 m.a.s.l. | 1 | IC416 (TEFV) | IP55 | No | 120.9 | 400 | 690 | 50 | ∆ | Y | 11 | 11 | 2945 | 2945 | 90.3 | 91.4 | 91.2 | 90.3 | 91.4 | 91.2 | 0.9 | 0.9 | 19.3 | 11.2 | 7.9 | 7.9 | 152.47 | 88.48 | 35.7 | 35.7 | 2.1 | 2.1 | 74.97 | 74.97 | 3.2 | 3.2 | 114.24 | 114.24 | 0.048 | 69 dB(A) | 6309 2Z C3 | 6309 2Z C3 | Service life lubrication | Drive-End | A (half-key) | CW or CCW | RAL 5010 (Gentian Blue) | Aluminium | Cast iron | Cast iron (screwed) | Top | M40 (2x) | To right | Ø42 x 110 mm | 12 x 8 x 90 mm | M16 | 2.43 | 1.88 | 1.97 | 1 | 2.56 | Inclusive PTC 140°C |  | 1316MA02335APD5 | TD-221 | BV-204 | CV-104 | EN | Brake (IC416) | H2SP 160 | 150 Nm | No | 400 V AC | 207 V DC | B2-1P-600 | Bg 160-200 | 1.05 | 246 | 1.28 | 314 | 0.74 | 314 | 1.52 | 390 | 1.08 | 391 | 0.62 | 391
Datasheet EN 3SIEK 160M2A-HS-F B5 (11kW-400.690V-50Hz) (ALU) | 1316MA02435APD5 | Cantoni Motor | 3-phase motor | 3-fase (standard) | IE3 | IE3 Premium Efficiency | 3SIE 160M2A-HS-F | Nee | 3SIEK 160M2A-HS-F (150 Nm) (ALU) | 3SIEK 160M2A-HS-F | 160 | 11 | 2 | B5 | B5 (IM 3001) or derivatives | B5 flange | F (155°C) temperature rise-class B (max. 80K) | S1 (continuous) | -20 to +40°C | ≤ 1000 m.a.s.l. | 1 | IC416 (TEFV) | IP55 | No | 121.2 | 400 | 690 | 50 | ∆ | Y | 11 | 11 | 2945 | 2945 | 90.3 | 91.4 | 91.2 | 90.3 | 91.4 | 91.2 | 0.9 | 0.9 | 19.3 | 11.2 | 7.9 | 7.9 | 152.47 | 88.48 | 35.7 | 35.7 | 2.1 | 2.1 | 74.97 | 74.97 | 3.2 | 3.2 | 114.24 | 114.24 | 0.048 | 69 dB(A) | 6309 2Z C3 | 6309 2Z C3 | Service life lubrication | Drive-End | A (half-key) | CW or CCW | RAL 5010 (Gentian Blue) | Aluminium | Cast iron |  |  | M40 (2x) | To right | Ø42 x 110 mm | 12 x 8 x 90 mm | M16 | 2.43 | 1.88 | 1.97 | 1 | 2.56 | Inclusive PTC 140°C |  | 1316MA02435APD5 | TD-221 | BV-204 | CV-104 | EN | Brake (IC416) | H2SP 160 | 150 Nm | No | 400 V AC | 207 V DC | B2-1P-600 | Bg 160-200 | 1.05 | 246 | 1.28 | 314 | 0.74 | 314 | 1.52 | 390 | 1.08 | 391 | 0.62 | 391
Datasheet EN 3SIEK 160M2A-HS-F B14A (11kW-400.690V-50Hz) (ALU) | 1316MA02635APD5 | Cantoni Motor | 3-phase motor | 3-fase (standard) | IE3 | IE3 Premium Efficiency | 3SIE 160M2A-HS-F | Nee | 3SIEK 160M2A-HS-F (150 Nm) (ALU) | 3SIEK 160M2A-HS-F | 160 | 11 | 2 | B14A | B14 (IM 3601) or derivatives | B14A flange | F (155°C) temperature rise-class B (max. 80K) | S1 (continuous) | -20 to +40°C | ≤ 1000 m.a.s.l. | 1 | IC416 (TEFV) | IP55 | No | 120 | 400 | 690 | 50 | ∆ | Y | 11 | 11 | 2945 | 2945 | 90.3 | 91.4 | 91.2 | 90.3 | 91.4 | 91.2 | 0.9 | 0.9 | 19.3 | 11.2 | 7.9 | 7.9 | 152.47 | 88.48 | 35.7 | 35.7 | 2.1 | 2.1 | 74.97 | 74.97 | 3.2 | 3.2 | 114.24 | 114.24 | 0.048 | 69 dB(A) | 6309 2Z C3 | 6309 2Z C3 | Service life lubrication | Drive-End | A (half-key) | CW or CCW | RAL 5010 (Gentian Blue) | Aluminium | Cast iron |  |  | M40 (2x) | To right | Ø42 x 110 mm | 12 x 8 x 90 mm | M16 | 2.43 | 1.88 | 1.97 | 1 | 2.56 | Inclusive PTC 140°C |  | 1316MA02635APD5 | TD-221 | BV-204 | CV-104 | EN | Brake (IC416) | H2SP 160 | 150 Nm | No | 400 V AC | 207 V DC | B2-1P-600 | Bg 160-200 | 1.05 | 246 | 1.28 | 314 | 0.74 | 314 | 1.52 | 390 | 1.08 | 391 | 0.62 | 391
Datasheet EN 3SIEK 160M2A-HS-F B14B (11kW-400.690V-50Hz) (ALU) | 1316MA02835APD5 | Cantoni Motor | 3-phase motor | 3-fase (standard) | IE3 | IE3 Premium Efficiency | 3SIE 160M2A-HS-F | Nee | 3SIEK 160M2A-HS-F (150 Nm) (ALU) | 3SIEK 160M2A-HS-F | 160 | 11 | 2 | B14B | B14 (IM 3601) or derivatives | B14B flange | F (155°C) temperature rise-class B (max. 80K) | S1 (continuous) | -20 to +40°C | ≤ 1000 m.a.s.l. | 1 | IC416 (TEFV) | IP55 | No | 120.9 | 400 | 690 | 50 | ∆ | Y | 11 | 11 | 2945 | 2945 | 90.3 | 91.4 | 91.2 | 90.3 | 91.4 | 91.2 | 0.9 | 0.9 | 19.3 | 11.2 | 7.9 | 7.9 | 152.47 | 88.48 | 35.7 | 35.7 | 2.1 | 2.1 | 74.97 | 74.97 | 3.2 | 3.2 | 114.24 | 114.24 | 0.048 | 69 dB(A) | 6309 2Z C3 | 6309 2Z C3 | Service life lubrication | Drive-End | A (half-key) | CW or CCW | RAL 5010 (Gentian Blue) | Aluminium | Cast iron |  |  | M40 (2x) | To right | Ø42 x 110 mm | 12 x 8 x 90 mm | M16 | 2.43 | 1.88 | 1.97 | 1 | 2.56 | Inclusive PTC 140°C |  | 1316MA02835APD5 | TD-221 | BV-204 | CV-104 | EN | Brake (IC416) | H2SP 160 | 150 Nm | No | 400 V AC | 207 V DC | B2-1P-600 | Bg 160-200 | 1.05 | 246 | 1.28 | 314 | 0.74 | 314 | 1.52 | 390 | 1.08 | 391 | 0.62 | 391
Datasheet EN 3SIEL 160M2A-HS-F B35s (11kW-400.690V-50Hz) (ALU) | 1316MA02D35APD5 | Cantoni Motor | 3-phase motor | 3-fase (standard) | IE3 | IE3 Premium Efficiency | 3SIE 160M2A-HS-F | Nee | 3SIEL 160M2A-HS-F (150 Nm) (ALU) | 3SIEL 160M2A-HS-F | 160 | 11 | 2 | B3/B5s | B35 (IM 2001) or derivatives | Feet and B5s flange | F (155°C) temperature rise-class B (max. 80K) | S1 (continuous) | -20 to +40°C | ≤ 1000 m.a.s.l. | 1 | IC416 (TEFV) | IP55 | No | 120.9 | 400 | 690 | 50 | ∆ | Y | 11 | 11 | 2945 | 2945 | 90.3 | 91.4 | 91.2 | 90.3 | 91.4 | 91.2 | 0.9 | 0.9 | 19.3 | 11.2 | 7.9 | 7.9 | 152.47 | 88.48 | 35.7 | 35.7 | 2.1 | 2.1 | 74.97 | 74.97 | 3.2 | 3.2 | 114.24 | 114.24 | 0.048 | 69 dB(A) | 6309 2Z C3 | 6309 2Z C3 | Service life lubrication | Drive-End | A (half-key) | CW or CCW | RAL 5010 (Gentian Blue) | Aluminium | Cast iron | Cast iron (screwed) | Top | M40 (2x) | To right | Ø42 x 110 mm | 12 x 8 x 90 mm | M16 | 2.43 | 1.88 | 1.97 | 1 | 2.56 | Inclusive PTC 140°C |  | 1316MA02D35APD5 | TD-221 | BV-204 | CV-104 | EN | Brake (IC416) | H2SP 160 | 150 Nm | No | 400 V AC | 207 V DC | B2-1P-600 | Bg 160-200 | 1.05 | 246 | 1.28 | 314 | 0.74 | 314 | 1.52 | 390 | 1.08 | 391 | 0.62 | 391
Datasheet EN 3SIEK 160M2A-HS-F B5s (11kW-400.690V-50Hz) (ALU) | 1316MA02E35APD5 | Cantoni Motor | 3-phase motor | 3-fase (standard) | IE3 | IE3 Premium Efficiency | 3SIE 160M2A-HS-F | Nee | 3SIEK 160M2A-HS-F (150 Nm) (ALU) | 3SIEK 160M2A-HS-F | 160 | 11 | 2 | B5s | B5 (IM 3001) or derivatives | B5s flange | F (155°C) temperature rise-class B (max. 80K) | S1 (continuous) | -20 to +40°C | ≤ 1000 m.a.s.l. | 1 | IC416 (TEFV) | IP55 | No | 120.9 | 400 | 690 | 50 | ∆ | Y | 11 | 11 | 2945 | 2945 | 90.3 | 91.4 | 91.2 | 90.3 | 91.4 | 91.2 | 0.9 | 0.9 | 19.3 | 11.2 | 7.9 | 7.9 | 152.47 | 88.48 | 35.7 | 35.7 | 2.1 | 2.1 | 74.97 | 74.97 | 3.2 | 3.2 | 114.24 | 114.24 | 0.048 | 69 dB(A) | 6309 2Z C3 | 6309 2Z C3 | Service life lubrication | Drive-End | A (half-key) | CW or CCW | RAL 5010 (Gentian Blue) | Aluminium | Cast iron |  |  | M40 (2x) | To right | Ø42 x 110 mm | 12 x 8 x 90 mm | M16 | 2.43 | 1.88 | 1.97 | 1 | 2.56 | Inclusive PTC 140°C |  | 1316MA02E35APD5 | TD-221 | BV-204 | CV-104 | EN | Brake (IC416) | H2SP 160 | 150 Nm | No | 400 V AC | 207 V DC | B2-1P-600 | Bg 160-200 | 1.05 | 246 | 1.28 | 314 | 0.74 | 314 | 1.52 | 390 | 1.08 | 391 | 0.62 | 391
Datasheet EN 3SIE 160M8A-HS-F B3 (4kW-400.690V-50Hz) (ALU) | 1316MA08035APD5 | Cantoni Motor | 3-phase motor | 3-fase (standard) | IE3 | IE3 Premium Efficiency | 3SIE 160M8A-HS-F | Ja | 3SIE 160M8A-HS-F (150 Nm) (ALU) | 3SIE 160M8A-HS-F | 160 | 4 | 8 | B3 | B3 (IM 1001) or derivatives | Feet | F (155°C) temperature rise-class B (max. 80K) | S1 (continuous) | -20 to +40°C | ≤ 1000 m.a.s.l. | 1 | IC416 (TEFV) | IP55 | No | 98.8 | 400 | 690 | 50 | ∆ | Y | 4 | 4 | 710 | 710 | 85.7 | 86.3 | 84.8 | 85.7 | 86.3 | 84.8 | 0.73 | 0.73 | 9.3 | 5.4 | 4.6 | 4.6 | 42.78 | 24.84 | 54 | 54 | 1.6 | 1.6 | 86.4 | 86.4 | 2.3 | 2.3 | 124.2 | 124.2 | 0.057 | 49 dB(A) | 6309 2Z C3 | 6309 2Z C3 | Service life lubrication | Drive-End | A (half-key) | CW or CCW | RAL 5010 (Gentian Blue) | Aluminium | Cast iron | Cast iron | Top | M40 (2x) | To right | Ø42 x 110 mm | 12 x 8 x 90 mm | M16 | 1.92 | 1.5 | 1.8 | 1.47 | 1.8 | Inclusive PTC 140°C |  | 1316MA02035APD5 | TD-221 | BV-204 | CV-104 | EN | Brake (IC416) | H2SP 160 | 150 Nm | No | 400 V AC | 207 V DC | B2-1P-600 | Bg 160-200 | 1.05 | 246 | 1.28 | 314 | 0.74 | 314 | 1.52 | 390 | 1.08 | 391 | 0.62 | 391
Datasheet EN 3SIEL 160M8A-HS-F B35 (4kW-400.690V-50Hz) (ALU) | 1316MA08135APD5 | Cantoni Motor | 3-phase motor | 3-fase (standard) | IE3 | IE3 Premium Efficiency | 3SIE 160M8A-HS-F | Nee | 3SIEL 160M8A-HS-F (150 Nm) (ALU) | 3SIEL 160M8A-HS-F | 160 | 4 | 8 | B3/B5 | B35 (IM 2001) or derivatives | Feet and B5 flange | F (155°C) temperature rise-class B (max. 80K) | S1 (continuous) | -20 to +40°C | ≤ 1000 m.a.s.l. | 1 | IC416 (TEFV) | IP55 | No | 104.2 | 400 | 690 | 50 | ∆ | Y | 4 | 4 | 710 | 710 | 85.7 | 86.3 | 84.8 | 85.7 | 86.3 | 84.8 | 0.73 | 0.73 | 9.3 | 5.4 | 4.6 | 4.6 | 42.78 | 24.84 | 54 | 54 | 1.6 | 1.6 | 86.4 | 86.4 | 2.3 | 2.3 | 124.2 | 124.2 | 0.057 | 49 dB(A) | 6309 2Z C3 | 6309 2Z C3 | Service life lubrication | Drive-End | A (half-key) | CW or CCW | RAL 5010 (Gentian Blue) | Aluminium | Cast iron | Cast iron | Top | M40 (2x) | To right | Ø42 x 110 mm | 12 x 8 x 90 mm | M16 | 1.92 | 1.5 | 1.8 | 1.47 | 1.8 | Inclusive PTC 140°C |  | 1316MA02135APD5 | TD-221 | BV-204 | CV-104 | EN | Brake (IC416) | H2SP 160 | 150 Nm | No | 400 V AC | 207 V DC | B2-1P-600 | Bg 160-200 | 1.05 | 246 | 1.28 | 314 | 0.74 | 314 | 1.52 | 390 | 1.08 | 391 | 0.62 | 391
Datasheet EN 3SIEL 160M8A-HS-F B34A (4kW-400.690V-50Hz) (ALU) | 1316MA08235APD5 | Cantoni Motor | 3-phase motor | 3-fase (standard) | IE3 | IE3 Premium Efficiency | 3SIE 160M8A-HS-F | Nee | 3SIEL 160M8A-HS-F (150 Nm) (ALU) | 3SIEL 160M8A-HS-F | 160 | 4 | 8 | B3/B14A | B34 (IM 2101) or derivatives | Feet and B14A flange | F (155°C) temperature rise-class B (max. 80K) | S1 (continuous) | -20 to +40°C | ≤ 1000 m.a.s.l. | 1 | IC416 (TEFV) | IP55 | No | 103 | 400 | 690 | 50 | ∆ | Y | 4 | 4 | 710 | 710 | 85.7 | 86.3 | 84.8 | 85.7 | 86.3 | 84.8 | 0.73 | 0.73 | 9.3 | 5.4 | 4.6 | 4.6 | 42.78 | 24.84 | 54 | 54 | 1.6 | 1.6 | 86.4 | 86.4 | 2.3 | 2.3 | 124.2 | 124.2 | 0.057 | 49 dB(A) | 6309 2Z C3 | 6309 2Z C3 | Service life lubrication | Drive-End | A (half-key) | CW or CCW | RAL 5010 (Gentian Blue) | Aluminium | Cast iron | Cast iron | Top | M40 (2x) | To right | Ø42 x 110 mm | 12 x 8 x 90 mm | M16 | 1.92 | 1.5 | 1.8 | 1.47 | 1.8 | Inclusive PTC 140°C |  | 1316MA02235APD5 | TD-221 | BV-204 | CV-104 | EN | Brake (IC416) | H2SP 160 | 150 Nm | No | 400 V AC | 207 V DC | B2-1P-600 | Bg 160-200 | 1.05 | 246 | 1.28 | 314 | 0.74 | 314 | 1.52 | 390 | 1.08 | 391 | 0.62 | 391
Datasheet EN 3SIEL 160M8A-HS-F B34B (4kW-400.690V-50Hz) (ALU) | 1316MA08335APD5 | Cantoni Motor | 3-phase motor | 3-fase (standard) | IE3 | IE3 Premium Efficiency | 3SIE 160M8A-HS-F | Nee | 3SIEL 160M8A-HS-F (150 Nm) (ALU) | 3SIEL 160M8A-HS-F | 160 | 4 | 8 | B3/B14B | B34 (IM 2101) or derivatives | Feet and B14B flange | F (155°C) temperature rise-class B (max. 80K) | S1 (continuous) | -20 to +40°C | ≤ 1000 m.a.s.l. | 1 | IC416 (TEFV) | IP55 | No | 103.9 | 400 | 690 | 50 | ∆ | Y | 4 | 4 | 710 | 710 | 85.7 | 86.3 | 84.8 | 85.7 | 86.3 | 84.8 | 0.73 | 0.73 | 9.3 | 5.4 | 4.6 | 4.6 | 42.78 | 24.84 | 54 | 54 | 1.6 | 1.6 | 86.4 | 86.4 | 2.3 | 2.3 | 124.2 | 124.2 | 0.057 | 49 dB(A) | 6309 2Z C3 | 6309 2Z C3 | Service life lubrication | Drive-End | A (half-key) | CW or CCW | RAL 5010 (Gentian Blue) | Aluminium | Cast iron | Cast iron | Top | M40 (2x) | To right | Ø42 x 110 mm | 12 x 8 x 90 mm | M16 | 1.92 | 1.5 | 1.8 | 1.47 | 1.8 | Inclusive PTC 140°C |  | 1316MA02335APD5 | TD-221 | BV-204 | CV-104 | EN | Brake (IC416) | H2SP 160 | 150 Nm | No | 400 V AC | 207 V DC | B2-1P-600 | Bg 160-200 | 1.05 | 246 | 1.28 | 314 | 0.74 | 314 | 1.52 | 390 | 1.08 | 391 | 0.62 | 391
Datasheet EN 3SIEK 160M8A-HS-F B5 (4kW-400.690V-50Hz) (ALU) | 1316MA08435APD5 | Cantoni Motor | 3-phase motor | 3-fase (standard) | IE3 | IE3 Premium Efficiency | 3SIE 160M8A-HS-F | Nee | 3SIEK 160M8A-HS-F (150 Nm) (ALU) | 3SIEK 160M8A-HS-F | 160 | 4 | 8 | B5 | B5 (IM 3001) or derivatives | B5 flange | F (155°C) temperature rise-class B (max. 80K) | S1 (continuous) | -20 to +40°C | ≤ 1000 m.a.s.l. | 1 | IC416 (TEFV) | IP55 | No | 104.2 | 400 | 690 | 50 | ∆ | Y | 4 | 4 | 710 | 710 | 85.7 | 86.3 | 84.8 | 85.7 | 86.3 | 84.8 | 0.73 | 0.73 | 9.3 | 5.4 | 4.6 | 4.6 | 42.78 | 24.84 | 54 | 54 | 1.6 | 1.6 | 86.4 | 86.4 | 2.3 | 2.3 | 124.2 | 124.2 | 0.057 | 49 dB(A) | 6309 2Z C3 | 6309 2Z C3 | Service life lubrication | Drive-End | A (half-key) | CW or CCW | RAL 5010 (Gentian Blue) | Aluminium | Cast iron |  |  | M40 (2x) | To right | Ø42 x 110 mm | 12 x 8 x 90 mm | M16 | 1.92 | 1.5 | 1.8 | 1.47 | 1.8 | Inclusive PTC 140°C |  | 1316MA02435APD5 | TD-221 | BV-204 | CV-104 | EN | Brake (IC416) | H2SP 160 | 150 Nm | No | 400 V AC | 207 V DC | B2-1P-600 | Bg 160-200 | 1.05 | 246 | 1.28 | 314 | 0.74 | 314 | 1.52 | 390 | 1.08 | 391 | 0.62 | 391
Datasheet EN 3SIEK 160M8A-HS-F B14A (4kW-400.690V-50Hz) (ALU) | 1316MA08635APD5 | Cantoni Motor | 3-phase motor | 3-fase (standard) | IE3 | IE3 Premium Efficiency | 3SIE 160M8A-HS-F | Nee | 3SIEK 160M8A-HS-F (150 Nm) (ALU) | 3SIEK 160M8A-HS-F | 160 | 4 | 8 | B14A | B14 (IM 3601) or derivatives | B14A flange | F (155°C) temperature rise-class B (max. 80K) | S1 (continuous) | -20 to +40°C | ≤ 1000 m.a.s.l. | 1 | IC416 (TEFV) | IP55 | No | 103 | 400 | 690 | 50 | ∆ | Y | 4 | 4 | 710 | 710 | 85.7 | 86.3 | 84.8 | 85.7 | 86.3 | 84.8 | 0.73 | 0.73 | 9.3 | 5.4 | 4.6 | 4.6 | 42.78 | 24.84 | 54 | 54 | 1.6 | 1.6 | 86.4 | 86.4 | 2.3 | 2.3 | 124.2 | 124.2 | 0.057 | 49 dB(A) | 6309 2Z C3 | 6309 2Z C3 | Service life lubrication | Drive-End | A (half-key) | CW or CCW | RAL 5010 (Gentian Blue) | Aluminium | Cast iron |  |  | M40 (2x) | To right | Ø42 x 110 mm | 12 x 8 x 90 mm | M16 | 1.92 | 1.5 | 1.8 | 1.47 | 1.8 | Inclusive PTC 140°C |  | 1316MA02635APD5 | TD-221 | BV-204 | CV-104 | EN | Brake (IC416) | H2SP 160 | 150 Nm | No | 400 V AC | 207 V DC | B2-1P-600 | Bg 160-200 | 1.05 | 246 | 1.28 | 314 | 0.74 | 314 | 1.52 | 390 | 1.08 | 391 | 0.62 | 391
Datasheet EN 3SIEK 160M8A-HS-F B14B (4kW-400.690V-50Hz) (ALU) | 1316MA08835APD5 | Cantoni Motor | 3-phase motor | 3-fase (standard) | IE3 | IE3 Premium Efficiency | 3SIE 160M8A-HS-F | Nee | 3SIEK 160M8A-HS-F (150 Nm) (ALU) | 3SIEK 160M8A-HS-F | 160 | 4 | 8 | B14B | B14 (IM 3601) or derivatives | B14B flange | F (155°C) temperature rise-class B (max. 80K) | S1 (continuous) | -20 to +40°C | ≤ 1000 m.a.s.l. | 1 | IC416 (TEFV) | IP55 | No | 103.9 | 400 | 690 | 50 | ∆ | Y | 4 | 4 | 710 | 710 | 85.7 | 86.3 | 84.8 | 85.7 | 86.3 | 84.8 | 0.73 | 0.73 | 9.3 | 5.4 | 4.6 | 4.6 | 42.78 | 24.84 | 54 | 54 | 1.6 | 1.6 | 86.4 | 86.4 | 2.3 | 2.3 | 124.2 | 124.2 | 0.057 | 49 dB(A) | 6309 2Z C3 | 6309 2Z C3 | Service life lubrication | Drive-End | A (half-key) | CW or CCW | RAL 5010 (Gentian Blue) | Aluminium | Cast iron |  |  | M40 (2x) | To right | Ø42 x 110 mm | 12 x 8 x 90 mm | M16 | 1.92 | 1.5 | 1.8 | 1.47 | 1.8 | Inclusive PTC 140°C |  | 1316MA02835APD5 | TD-221 | BV-204 | CV-104 | EN | Brake (IC416) | H2SP 160 | 150 Nm | No | 400 V AC | 207 V DC | B2-1P-600 | Bg 160-200 | 1.05 | 246 | 1.28 | 314 | 0.74 | 314 | 1.52 | 390 | 1.08 | 391 | 0.62 | 391
Datasheet EN 3SIEL 160M8A-HS-F B35s (4kW-400.690V-50Hz) (ALU) | 1316MA08D35APD5 | Cantoni Motor | 3-phase motor | 3-fase (standard) | IE3 | IE3 Premium Efficiency | 3SIE 160M8A-HS-F | Nee | 3SIEL 160M8A-HS-F (150 Nm) (ALU) | 3SIEL 160M8A-HS-F | 160 | 4 | 8 | B3/B5s | B35 (IM 2001) or derivatives | Feet and B5s flange | F (155°C) temperature rise-class B (max. 80K) | S1 (continuous) | -20 to +40°C | ≤ 1000 m.a.s.l. | 1 | IC416 (TEFV) | IP55 | No | 103.9 | 400 | 690 | 50 | ∆ | Y | 4 | 4 | 710 | 710 | 85.7 | 86.3 | 84.8 | 85.7 | 86.3 | 84.8 | 0.73 | 0.73 | 9.3 | 5.4 | 4.6 | 4.6 | 42.78 | 24.84 | 54 | 54 | 1.6 | 1.6 | 86.4 | 86.4 | 2.3 | 2.3 | 124.2 | 124.2 | 0.057 | 49 dB(A) | 6309 2Z C3 | 6309 2Z C3 | Service life lubrication | Drive-End | A (half-key) | CW or CCW | RAL 5010 (Gentian Blue) | Aluminium | Cast iron | Cast iron | Top | M40 (2x) | To right | Ø42 x 110 mm | 12 x 8 x 90 mm | M16 | 1.92 | 1.5 | 1.8 | 1.47 | 1.8 | Inclusive PTC 140°C |  | 1316MA02D35APD5 | TD-221 | BV-204 | CV-104 | EN | Brake (IC416) | H2SP 160 | 150 Nm | No | 400 V AC | 207 V DC | B2-1P-600 | Bg 160-200 | 1.05 | 246 | 1.28 | 314 | 0.74 | 314 | 1.52 | 390 | 1.08 | 391 | 0.62 | 391
Datasheet EN 3SIEK 160M8A-HS-F B5s (4kW-400.690V-50Hz) (ALU) | 1316MA08E35APD5 | Cantoni Motor | 3-phase motor | 3-fase (standard) | IE3 | IE3 Premium Efficiency | 3SIE 160M8A-HS-F | Nee | 3SIEK 160M8A-HS-F (150 Nm) (ALU) | 3SIEK 160M8A-HS-F | 160 | 4 | 8 | B5s | B5 (IM 3001) or derivatives | B5s flange | F (155°C) temperature rise-class B (max. 80K) | S1 (continuous) | -20 to +40°C | ≤ 1000 m.a.s.l. | 1 | IC416 (TEFV) | IP55 | No | 103.9 | 400 | 690 | 50 | ∆ | Y | 4 | 4 | 710 | 710 | 85.7 | 86.3 | 84.8 | 85.7 | 86.3 | 84.8 | 0.73 | 0.73 | 9.3 | 5.4 | 4.6 | 4.6 | 42.78 | 24.84 | 54 | 54 | 1.6 | 1.6 | 86.4 | 86.4 | 2.3 | 2.3 | 124.2 | 124.2 | 0.057 | 49 dB(A) | 6309 2Z C3 | 6309 2Z C3 | Service life lubrication | Drive-End | A (half-key) | CW or CCW | RAL 5010 (Gentian Blue) | Aluminium | Cast iron |  |  | M40 (2x) | To right | Ø42 x 110 mm | 12 x 8 x 90 mm | M16 | 1.92 | 1.5 | 1.8 | 1.47 | 1.8 | Inclusive PTC 140°C |  | 1316MA02E35APD5 | TD-221 | BV-204 | CV-104 | EN | Brake (IC416) | H2SP 160 | 150 Nm | No | 400 V AC | 207 V DC | B2-1P-600 | Bg 160-200 | 1.05 | 246 | 1.28 | 314 | 0.74 | 314 | 1.52 | 390 | 1.08 | 391 | 0.62 | 391
Datasheet EN 3SIE 160M2B-HS-F B3 (15kW-400.690V-50Hz) (ALU) | 1316MB02035APD5 | Cantoni Motor | 3-phase motor | 3-fase (standard) | IE3 | IE3 Premium Efficiency | 3SIE 160M2B-HS-F | Ja | 3SIE 160M2B-HS-F (150 Nm) (ALU) | 3SIE 160M2B-HS-F | 160 | 15 | 2 | B3 | B3 (IM 1001) or derivatives | Feet | F (155°C) temperature rise-class B (max. 80K) | S1 (continuous) | -20 to +40°C | ≤ 1000 m.a.s.l. | 1 | IC416 (TEFV) | IP55 | No | 124.8 | 400 | 690 | 50 | ∆ | Y | 15 | 15 | 2945 | 2945 | 89.8 | 91.9 | 91.9 | 89.8 | 91.9 | 91.9 | 0.9 | 0.9 | 26.2 | 15.2 | 8 | 8 | 209.6 | 121.6 | 48.6 | 48.6 | 2.4 | 2.4 | 116.64 | 116.64 | 3.3 | 3.3 | 160.38 | 160.38 | 0.059 | 69 dB(A) | 6309 2Z C3 | 6309 2Z C3 | Service life lubrication | Drive-End | A (half-key) | CW or CCW | RAL 5010 (Gentian Blue) | Aluminium | Cast iron | Cast iron (screwed) | Top | M40 (2x) | To right | Ø42 x 110 mm | 12 x 8 x 90 mm | M16 | 2.43 | 1.88 | 1.97 | 1 | 2.56 | Inclusive PTC 140°C |  | 1316MA02035APD5 | TD-221 | BV-204 | CV-104 | EN | Brake (IC416) | H2SP 160 | 150 Nm | No | 400 V AC | 207 V DC | B2-1P-600 | Bg 160-200 | 1.05 | 246 | 1.28 | 314 | 0.74 | 314 | 1.52 | 390 | 1.08 | 391 | 0.62 | 391
Datasheet EN 3SIEL 160M2B-HS-F B35 (15kW-400.690V-50Hz) (ALU) | 1316MB02135APD5 | Cantoni Motor | 3-phase motor | 3-fase (standard) | IE3 | IE3 Premium Efficiency | 3SIE 160M2B-HS-F | Nee | 3SIEL 160M2B-HS-F (150 Nm) (ALU) | 3SIEL 160M2B-HS-F | 160 | 15 | 2 | B3/B5 | B35 (IM 2001) or derivatives | Feet and B5 flange | F (155°C) temperature rise-class B (max. 80K) | S1 (continuous) | -20 to +40°C | ≤ 1000 m.a.s.l. | 1 | IC416 (TEFV) | IP55 | No | 130.2 | 400 | 690 | 50 | ∆ | Y | 15 | 15 | 2945 | 2945 | 89.8 | 91.9 | 91.9 | 89.8 | 91.9 | 91.9 | 0.9 | 0.9 | 26.2 | 15.2 | 8 | 8 | 209.6 | 121.6 | 48.6 | 48.6 | 2.4 | 2.4 | 116.64 | 116.64 | 3.3 | 3.3 | 160.38 | 160.38 | 0.059 | 69 dB(A) | 6309 2Z C3 | 6309 2Z C3 | Service life lubrication | Drive-End | A (half-key) | CW or CCW | RAL 5010 (Gentian Blue) | Aluminium | Cast iron | Cast iron (screwed) | Top | M40 (2x) | To right | Ø42 x 110 mm | 12 x 8 x 90 mm | M16 | 2.43 | 1.88 | 1.97 | 1 | 2.56 | Inclusive PTC 140°C |  | 1316MA02135APD5 | TD-221 | BV-204 | CV-104 | EN | Brake (IC416) | H2SP 160 | 150 Nm | No | 400 V AC | 207 V DC | B2-1P-600 | Bg 160-200 | 1.05 | 246 | 1.28 | 314 | 0.74 | 314 | 1.52 | 390 | 1.08 | 391 | 0.62 | 391
Datasheet EN 3SIEL 160M2B-HS-F B34A (15kW-400.690V-50Hz) (ALU) | 1316MB02235APD5 | Cantoni Motor | 3-phase motor | 3-fase (standard) | IE3 | IE3 Premium Efficiency | 3SIE 160M2B-HS-F | Nee | 3SIEL 160M2B-HS-F (150 Nm) (ALU) | 3SIEL 160M2B-HS-F | 160 | 15 | 2 | B3/B14A | B34 (IM 2101) or derivatives | Feet and B14A flange | F (155°C) temperature rise-class B (max. 80K) | S1 (continuous) | -20 to +40°C | ≤ 1000 m.a.s.l. | 1 | IC416 (TEFV) | IP55 | No | 129 | 400 | 690 | 50 | ∆ | Y | 15 | 15 | 2945 | 2945 | 89.8 | 91.9 | 91.9 | 89.8 | 91.9 | 91.9 | 0.9 | 0.9 | 26.2 | 15.2 | 8 | 8 | 209.6 | 121.6 | 48.6 | 48.6 | 2.4 | 2.4 | 116.64 | 116.64 | 3.3 | 3.3 | 160.38 | 160.38 | 0.059 | 69 dB(A) | 6309 2Z C3 | 6309 2Z C3 | Service life lubrication | Drive-End | A (half-key) | CW or CCW | RAL 5010 (Gentian Blue) | Aluminium | Cast iron | Cast iron (screwed) | Top | M40 (2x) | To right | Ø42 x 110 mm | 12 x 8 x 90 mm | M16 | 2.43 | 1.88 | 1.97 | 1 | 2.56 | Inclusive PTC 140°C |  | 1316MA02235APD5 | TD-221 | BV-204 | CV-104 | EN | Brake (IC416) | H2SP 160 | 150 Nm | No | 400 V AC | 207 V DC | B2-1P-600 | Bg 160-200 | 1.05 | 246 | 1.28 | 314 | 0.74 | 314 | 1.52 | 390 | 1.08 | 391 | 0.62 | 391
Datasheet EN 3SIEL 160M2B-HS-F B34B (15kW-400.690V-50Hz) (ALU) | 1316MB02335APD5 | Cantoni Motor | 3-phase motor | 3-fase (standard) | IE3 | IE3 Premium Efficiency | 3SIE 160M2B-HS-F | Nee | 3SIEL 160M2B-HS-F (150 Nm) (ALU) | 3SIEL 160M2B-HS-F | 160 | 15 | 2 | B3/B14B | B34 (IM 2101) or derivatives | Feet and B14B flange | F (155°C) temperature rise-class B (max. 80K) | S1 (continuous) | -20 to +40°C | ≤ 1000 m.a.s.l. | 1 | IC416 (TEFV) | IP55 | No | 129.9 | 400 | 690 | 50 | ∆ | Y | 15 | 15 | 2945 | 2945 | 89.8 | 91.9 | 91.9 | 89.8 | 91.9 | 91.9 | 0.9 | 0.9 | 26.2 | 15.2 | 8 | 8 | 209.6 | 121.6 | 48.6 | 48.6 | 2.4 | 2.4 | 116.64 | 116.64 | 3.3 | 3.3 | 160.38 | 160.38 | 0.059 | 69 dB(A) | 6309 2Z C3 | 6309 2Z C3 | Service life lubrication | Drive-End | A (half-key) | CW or CCW | RAL 5010 (Gentian Blue) | Aluminium | Cast iron | Cast iron (screwed) | Top | M40 (2x) | To right | Ø42 x 110 mm | 12 x 8 x 90 mm | M16 | 2.43 | 1.88 | 1.97 | 1 | 2.56 | Inclusive PTC 140°C |  | 1316MA02335APD5 | TD-221 | BV-204 | CV-104 | EN | Brake (IC416) | H2SP 160 | 150 Nm | No | 400 V AC | 207 V DC | B2-1P-600 | Bg 160-200 | 1.05 | 246 | 1.28 | 314 | 0.74 | 314 | 1.52 | 390 | 1.08 | 391 | 0.62 | 391
Datasheet EN 3SIEK 160M2B-HS-F B5 (15kW-400.690V-50Hz) (ALU) | 1316MB02435APD5 | Cantoni Motor | 3-phase motor | 3-fase (standard) | IE3 | IE3 Premium Efficiency | 3SIE 160M2B-HS-F | Nee | 3SIEK 160M2B-HS-F (150 Nm) (ALU) | 3SIEK 160M2B-HS-F | 160 | 15 | 2 | B5 | B5 (IM 3001) or derivatives | B5 flange | F (155°C) temperature rise-class B (max. 80K) | S1 (continuous) | -20 to +40°C | ≤ 1000 m.a.s.l. | 1 | IC416 (TEFV) | IP55 | No | 130.2 | 400 | 690 | 50 | ∆ | Y | 15 | 15 | 2945 | 2945 | 89.8 | 91.9 | 91.9 | 89.8 | 91.9 | 91.9 | 0.9 | 0.9 | 26.2 | 15.2 | 8 | 8 | 209.6 | 121.6 | 48.6 | 48.6 | 2.4 | 2.4 | 116.64 | 116.64 | 3.3 | 3.3 | 160.38 | 160.38 | 0.059 | 69 dB(A) | 6309 2Z C3 | 6309 2Z C3 | Service life lubrication | Drive-End | A (half-key) | CW or CCW | RAL 5010 (Gentian Blue) | Aluminium | Cast iron |  |  | M40 (2x) | To right | Ø42 x 110 mm | 12 x 8 x 90 mm | M16 | 2.43 | 1.88 | 1.97 | 1 | 2.56 | Inclusive PTC 140°C |  | 1316MA02435APD5 | TD-221 | BV-204 | CV-104 | EN | Brake (IC416) | H2SP 160 | 150 Nm | No | 400 V AC | 207 V DC | B2-1P-600 | Bg 160-200 | 1.05 | 246 | 1.28 | 314 | 0.74 | 314 | 1.52 | 390 | 1.08 | 391 | 0.62 | 391
Datasheet EN 3SIEK 160M2B-HS-F B14A (15kW-400.690V-50Hz) (ALU) | 1316MB02635APD5 | Cantoni Motor | 3-phase motor | 3-fase (standard) | IE3 | IE3 Premium Efficiency | 3SIE 160M2B-HS-F | Nee | 3SIEK 160M2B-HS-F (150 Nm) (ALU) | 3SIEK 160M2B-HS-F | 160 | 15 | 2 | B14A | B14 (IM 3601) or derivatives | B14A flange | F (155°C) temperature rise-class B (max. 80K) | S1 (continuous) | -20 to +40°C | ≤ 1000 m.a.s.l. | 1 | IC416 (TEFV) | IP55 | No | 129 | 400 | 690 | 50 | ∆ | Y | 15 | 15 | 2945 | 2945 | 89.8 | 91.9 | 91.9 | 89.8 | 91.9 | 91.9 | 0.9 | 0.9 | 26.2 | 15.2 | 8 | 8 | 209.6 | 121.6 | 48.6 | 48.6 | 2.4 | 2.4 | 116.64 | 116.64 | 3.3 | 3.3 | 160.38 | 160.38 | 0.059 | 69 dB(A) | 6309 2Z C3 | 6309 2Z C3 | Service life lubrication | Drive-End | A (half-key) | CW or CCW | RAL 5010 (Gentian Blue) | Aluminium | Cast iron |  |  | M40 (2x) | To right | Ø42 x 110 mm | 12 x 8 x 90 mm | M16 | 2.43 | 1.88 | 1.97 | 1 | 2.56 | Inclusive PTC 140°C |  | 1316MA02635APD5 | TD-221 | BV-204 | CV-104 | EN | Brake (IC416) | H2SP 160 | 150 Nm | No | 400 V AC | 207 V DC | B2-1P-600 | Bg 160-200 | 1.05 | 246 | 1.28 | 314 | 0.74 | 314 | 1.52 | 390 | 1.08 | 391 | 0.62 | 391
Datasheet EN 3SIEK 160M2B-HS-F B14B (15kW-400.690V-50Hz) (ALU) | 1316MB02835APD5 | Cantoni Motor | 3-phase motor | 3-fase (standard) | IE3 | IE3 Premium Efficiency | 3SIE 160M2B-HS-F | Nee | 3SIEK 160M2B-HS-F (150 Nm) (ALU) | 3SIEK 160M2B-HS-F | 160 | 15 | 2 | B14B | B14 (IM 3601) or derivatives | B14B flange | F (155°C) temperature rise-class B (max. 80K) | S1 (continuous) | -20 to +40°C | ≤ 1000 m.a.s.l. | 1 | IC416 (TEFV) | IP55 | No | 129.9 | 400 | 690 | 50 | ∆ | Y | 15 | 15 | 2945 | 2945 | 89.8 | 91.9 | 91.9 | 89.8 | 91.9 | 91.9 | 0.9 | 0.9 | 26.2 | 15.2 | 8 | 8 | 209.6 | 121.6 | 48.6 | 48.6 | 2.4 | 2.4 | 116.64 | 116.64 | 3.3 | 3.3 | 160.38 | 160.38 | 0.059 | 69 dB(A) | 6309 2Z C3 | 6309 2Z C3 | Service life lubrication | Drive-End | A (half-key) | CW or CCW | RAL 5010 (Gentian Blue) | Aluminium | Cast iron |  |  | M40 (2x) | To right | Ø42 x 110 mm | 12 x 8 x 90 mm | M16 | 2.43 | 1.88 | 1.97 | 1 | 2.56 | Inclusive PTC 140°C |  | 1316MA02835APD5 | TD-221 | BV-204 | CV-104 | EN | Brake (IC416) | H2SP 160 | 150 Nm | No | 400 V AC | 207 V DC | B2-1P-600 | Bg 160-200 | 1.05 | 246 | 1.28 | 314 | 0.74 | 314 | 1.52 | 390 | 1.08 | 391 | 0.62 | 391
Datasheet EN 3SIEL 160M2B-HS-F B35s (15kW-400.690V-50Hz) (ALU) | 1316MB02D35APD5 | Cantoni Motor | 3-phase motor | 3-fase (standard) | IE3 | IE3 Premium Efficiency | 3SIE 160M2B-HS-F | Nee | 3SIEL 160M2B-HS-F (150 Nm) (ALU) | 3SIEL 160M2B-HS-F | 160 | 15 | 2 | B3/B5s | B35 (IM 2001) or derivatives | Feet and B5s flange | F (155°C) temperature rise-class B (max. 80K) | S1 (continuous) | -20 to +40°C | ≤ 1000 m.a.s.l. | 1 | IC416 (TEFV) | IP55 | No | 129.9 | 400 | 690 | 50 | ∆ | Y | 15 | 15 | 2945 | 2945 | 89.8 | 91.9 | 91.9 | 89.8 | 91.9 | 91.9 | 0.9 | 0.9 | 26.2 | 15.2 | 8 | 8 | 209.6 | 121.6 | 48.6 | 48.6 | 2.4 | 2.4 | 116.64 | 116.64 | 3.3 | 3.3 | 160.38 | 160.38 | 0.059 | 69 dB(A) | 6309 2Z C3 | 6309 2Z C3 | Service life lubrication | Drive-End | A (half-key) | CW or CCW | RAL 5010 (Gentian Blue) | Aluminium | Cast iron | Cast iron (screwed) | Top | M40 (2x) | To right | Ø42 x 110 mm | 12 x 8 x 90 mm | M16 | 2.43 | 1.88 | 1.97 | 1 | 2.56 | Inclusive PTC 140°C |  | 1316MA02D35APD5 | TD-221 | BV-204 | CV-104 | EN | Brake (IC416) | H2SP 160 | 150 Nm | No | 400 V AC | 207 V DC | B2-1P-600 | Bg 160-200 | 1.05 | 246 | 1.28 | 314 | 0.74 | 314 | 1.52 | 390 | 1.08 | 391 | 0.62 | 391
Datasheet EN 3SIEK 160M2B-HS-F B5s (15kW-400.690V-50Hz) (ALU) | 1316MB02E35APD5 | Cantoni Motor | 3-phase motor | 3-fase (standard) | IE3 | IE3 Premium Efficiency | 3SIE 160M2B-HS-F | Nee | 3SIEK 160M2B-HS-F (150 Nm) (ALU) | 3SIEK 160M2B-HS-F | 160 | 15 | 2 | B5s | B5 (IM 3001) or derivatives | B5s flange | F (155°C) temperature rise-class B (max. 80K) | S1 (continuous) | -20 to +40°C | ≤ 1000 m.a.s.l. | 1 | IC416 (TEFV) | IP55 | No | 129.9 | 400 | 690 | 50 | ∆ | Y | 15 | 15 | 2945 | 2945 | 89.8 | 91.9 | 91.9 | 89.8 | 91.9 | 91.9 | 0.9 | 0.9 | 26.2 | 15.2 | 8 | 8 | 209.6 | 121.6 | 48.6 | 48.6 | 2.4 | 2.4 | 116.64 | 116.64 | 3.3 | 3.3 | 160.38 | 160.38 | 0.059 | 69 dB(A) | 6309 2Z C3 | 6309 2Z C3 | Service life lubrication | Drive-End | A (half-key) | CW or CCW | RAL 5010 (Gentian Blue) | Aluminium | Cast iron |  |  | M40 (2x) | To right | Ø42 x 110 mm | 12 x 8 x 90 mm | M16 | 2.43 | 1.88 | 1.97 | 1 | 2.56 | Inclusive PTC 140°C |  | 1316MA02E35APD5 | TD-221 | BV-204 | CV-104 | EN | Brake (IC416) | H2SP 160 | 150 Nm | No | 400 V AC | 207 V DC | B2-1P-600 | Bg 160-200 | 1.05 | 246 | 1.28 | 314 | 0.74 | 314 | 1.52 | 390 | 1.08 | 391 | 0.62 | 391
Datasheet EN 3SIE 160M8B-HS-F B3 (5,5kW-400.690V-50Hz) (ALU) | 1316MB08035APD5 | Cantoni Motor | 3-phase motor | 3-fase (standard) | IE3 | IE3 Premium Efficiency | 3SIE 160M8B-HS-F | Ja | 3SIE 160M8B-HS-F (150 Nm) (ALU) | 3SIE 160M8B-HS-F | 160 | 5.5 | 8 | B3 | B3 (IM 1001) or derivatives | Feet | F (155°C) temperature rise-class B (max. 80K) | S1 (continuous) | -20 to +40°C | ≤ 1000 m.a.s.l. | 1 | IC416 (TEFV) | IP55 | No | 111.8 | 400 | 690 | 50 | ∆ | Y | 5.5 | 5.5 | 710 | 710 | 86.4 | 87.2 | 86.2 | 86.4 | 87.2 | 86.2 | 0.73 | 0.73 | 12.7 | 7.3 | 5 | 5 | 63.5 | 36.5 | 74 | 74 | 1.8 | 1.8 | 133.2 | 133.2 | 2.6 | 2.6 | 192.4 | 192.4 | 0.078 | 50 dB(A) | 6309 2Z C3 | 6309 2Z C3 | Service life lubrication | Drive-End | A (half-key) | CW or CCW | RAL 5010 (Gentian Blue) | Aluminium | Cast iron | Cast iron (screwed) | Top | M40 (2x) | To right | Ø42 x 110 mm | 12 x 8 x 90 mm | M16 | 3.54 | 2.81 | 2.83 | 1.8 | 3.68 | Inclusive PTC 140°C |  | 1316MA02035APD5 | TD-221 | BV-204 | CV-104 | EN | Brake (IC416) | H2SP 160 | 150 Nm | No | 400 V AC | 207 V DC | B2-1P-600 | Bg 160-200 | 1.05 | 246 | 1.28 | 314 | 0.74 | 314 | 1.52 | 390 | 1.08 | 391 | 0.62 | 391
Datasheet EN 3SIEL 160M8B-HS-F B35 (5,5kW-400.690V-50Hz) (ALU) | 1316MB08135APD5 | Cantoni Motor | 3-phase motor | 3-fase (standard) | IE3 | IE3 Premium Efficiency | 3SIE 160M8B-HS-F | Nee | 3SIEL 160M8B-HS-F (150 Nm) (ALU) | 3SIEL 160M8B-HS-F | 160 | 5.5 | 8 | B3/B5 | B35 (IM 2001) or derivatives | Feet and B5 flange | F (155°C) temperature rise-class B (max. 80K) | S1 (continuous) | -20 to +40°C | ≤ 1000 m.a.s.l. | 1 | IC416 (TEFV) | IP55 | No | 117.2 | 400 | 690 | 50 | ∆ | Y | 5.5 | 5.5 | 710 | 710 | 86.4 | 87.2 | 86.2 | 86.4 | 87.2 | 86.2 | 0.73 | 0.73 | 12.7 | 7.3 | 5 | 5 | 63.5 | 36.5 | 74 | 74 | 1.8 | 1.8 | 133.2 | 133.2 | 2.6 | 2.6 | 192.4 | 192.4 | 0.078 | 50 dB(A) | 6309 2Z C3 | 6309 2Z C3 | Service life lubrication | Drive-End | A (half-key) | CW or CCW | RAL 5010 (Gentian Blue) | Aluminium | Cast iron | Cast iron (screwed) | Top | M40 (2x) | To right | Ø42 x 110 mm | 12 x 8 x 90 mm | M16 | 3.54 | 2.81 | 2.83 | 1.8 | 3.68 | Inclusive PTC 140°C |  | 1316MA02135APD5 | TD-221 | BV-204 | CV-104 | EN | Brake (IC416) | H2SP 160 | 150 Nm | No | 400 V AC | 207 V DC | B2-1P-600 | Bg 160-200 | 1.05 | 246 | 1.28 | 314 | 0.74 | 314 | 1.52 | 390 | 1.08 | 391 | 0.62 | 391
Datasheet EN 3SIEL 160M8B-HS-F B34A (5,5kW-400.690V-50Hz) (ALU) | 1316MB08235APD5 | Cantoni Motor | 3-phase motor | 3-fase (standard) | IE3 | IE3 Premium Efficiency | 3SIE 160M8B-HS-F | Nee | 3SIEL 160M8B-HS-F (150 Nm) (ALU) | 3SIEL 160M8B-HS-F | 160 | 5.5 | 8 | B3/B14A | B34 (IM 2101) or derivatives | Feet and B14A flange | F (155°C) temperature rise-class B (max. 80K) | S1 (continuous) | -20 to +40°C | ≤ 1000 m.a.s.l. | 1 | IC416 (TEFV) | IP55 | No | 116 | 400 | 690 | 50 | ∆ | Y | 5.5 | 5.5 | 710 | 710 | 86.4 | 87.2 | 86.2 | 86.4 | 87.2 | 86.2 | 0.73 | 0.73 | 12.7 | 7.3 | 5 | 5 | 63.5 | 36.5 | 74 | 74 | 1.8 | 1.8 | 133.2 | 133.2 | 2.6 | 2.6 | 192.4 | 192.4 | 0.078 | 50 dB(A) | 6309 2Z C3 | 6309 2Z C3 | Service life lubrication | Drive-End | A (half-key) | CW or CCW | RAL 5010 (Gentian Blue) | Aluminium | Cast iron | Cast iron (screwed) | Top | M40 (2x) | To right | Ø42 x 110 mm | 12 x 8 x 90 mm | M16 | 3.54 | 2.81 | 2.83 | 1.8 | 3.68 | Inclusive PTC 140°C |  | 1316MA02235APD5 | TD-221 | BV-204 | CV-104 | EN | Brake (IC416) | H2SP 160 | 150 Nm | No | 400 V AC | 207 V DC | B2-1P-600 | Bg 160-200 | 1.05 | 246 | 1.28 | 314 | 0.74 | 314 | 1.52 | 390 | 1.08 | 391 | 0.62 | 391
Datasheet EN 3SIEL 160M8B-HS-F B34B (5,5kW-400.690V-50Hz) (ALU) | 1316MB08335APD5 | Cantoni Motor | 3-phase motor | 3-fase (standard) | IE3 | IE3 Premium Efficiency | 3SIE 160M8B-HS-F | Nee | 3SIEL 160M8B-HS-F (150 Nm) (ALU) | 3SIEL 160M8B-HS-F | 160 | 5.5 | 8 | B3/B14B | B34 (IM 2101) or derivatives | Feet and B14B flange | F (155°C) temperature rise-class B (max. 80K) | S1 (continuous) | -20 to +40°C | ≤ 1000 m.a.s.l. | 1 | IC416 (TEFV) | IP55 | No | 116.9 | 400 | 690 | 50 | ∆ | Y | 5.5 | 5.5 | 710 | 710 | 86.4 | 87.2 | 86.2 | 86.4 | 87.2 | 86.2 | 0.73 | 0.73 | 12.7 | 7.3 | 5 | 5 | 63.5 | 36.5 | 74 | 74 | 1.8 | 1.8 | 133.2 | 133.2 | 2.6 | 2.6 | 192.4 | 192.4 | 0.078 | 50 dB(A) | 6309 2Z C3 | 6309 2Z C3 | Service life lubrication | Drive-End | A (half-key) | CW or CCW | RAL 5010 (Gentian Blue) | Aluminium | Cast iron | Cast iron (screwed) | Top | M40 (2x) | To right | Ø42 x 110 mm | 12 x 8 x 90 mm | M16 | 3.54 | 2.81 | 2.83 | 1.8 | 3.68 | Inclusive PTC 140°C |  | 1316MA02335APD5 | TD-221 | BV-204 | CV-104 | EN | Brake (IC416) | H2SP 160 | 150 Nm | No | 400 V AC | 207 V DC | B2-1P-600 | Bg 160-200 | 1.05 | 246 | 1.28 | 314 | 0.74 | 314 | 1.52 | 390 | 1.08 | 391 | 0.62 | 391
Datasheet EN 3SIEK 160M8B-HS-F B5 (5,5kW-400.690V-50Hz) (ALU) | 1316MB08435APD5 | Cantoni Motor | 3-phase motor | 3-fase (standard) | IE3 | IE3 Premium Efficiency | 3SIE 160M8B-HS-F | Nee | 3SIEK 160M8B-HS-F (150 Nm) (ALU) | 3SIEK 160M8B-HS-F | 160 | 5.5 | 8 | B5 | B5 (IM 3001) or derivatives | B5 flange | F (155°C) temperature rise-class B (max. 80K) | S1 (continuous) | -20 to +40°C | ≤ 1000 m.a.s.l. | 1 | IC416 (TEFV) | IP55 | No | 117.2 | 400 | 690 | 50 | ∆ | Y | 5.5 | 5.5 | 710 | 710 | 86.4 | 87.2 | 86.2 | 86.4 | 87.2 | 86.2 | 0.73 | 0.73 | 12.7 | 7.3 | 5 | 5 | 63.5 | 36.5 | 74 | 74 | 1.8 | 1.8 | 133.2 | 133.2 | 2.6 | 2.6 | 192.4 | 192.4 | 0.078 | 50 dB(A) | 6309 2Z C3 | 6309 2Z C3 | Service life lubrication | Drive-End | A (half-key) | CW or CCW | RAL 5010 (Gentian Blue) | Aluminium | Cast iron |  |  | M40 (2x) | To right | Ø42 x 110 mm | 12 x 8 x 90 mm | M16 | 3.54 | 2.81 | 2.83 | 1.8 | 3.68 | Inclusive PTC 140°C |  | 1316MA02435APD5 | TD-221 | BV-204 | CV-104 | EN | Brake (IC416) | H2SP 160 | 150 Nm | No | 400 V AC | 207 V DC | B2-1P-600 | Bg 160-200 | 1.05 | 246 | 1.28 | 314 | 0.74 | 314 | 1.52 | 390 | 1.08 | 391 | 0.62 | 391
Datasheet EN 3SIEK 160M8B-HS-F B14A (5,5kW-400.690V-50Hz) (ALU) | 1316MB08635APD5 | Cantoni Motor | 3-phase motor | 3-fase (standard) | IE3 | IE3 Premium Efficiency | 3SIE 160M8B-HS-F | Nee | 3SIEK 160M8B-HS-F (150 Nm) (ALU) | 3SIEK 160M8B-HS-F | 160 | 5.5 | 8 | B14A | B14 (IM 3601) or derivatives | B14A flange | F (155°C) temperature rise-class B (max. 80K) | S1 (continuous) | -20 to +40°C | ≤ 1000 m.a.s.l. | 1 | IC416 (TEFV) | IP55 | No | 116 | 400 | 690 | 50 | ∆ | Y | 5.5 | 5.5 | 710 | 710 | 86.4 | 87.2 | 86.2 | 86.4 | 87.2 | 86.2 | 0.73 | 0.73 | 12.7 | 7.3 | 5 | 5 | 63.5 | 36.5 | 74 | 74 | 1.8 | 1.8 | 133.2 | 133.2 | 2.6 | 2.6 | 192.4 | 192.4 | 0.078 | 50 dB(A) | 6309 2Z C3 | 6309 2Z C3 | Service life lubrication | Drive-End | A (half-key) | CW or CCW | RAL 5010 (Gentian Blue) | Aluminium | Cast iron |  |  | M40 (2x) | To right | Ø42 x 110 mm | 12 x 8 x 90 mm | M16 | 3.54 | 2.81 | 2.83 | 1.8 | 3.68 | Inclusive PTC 140°C |  | 1316MA02635APD5 | TD-221 | BV-204 | CV-104 | EN | Brake (IC416) | H2SP 160 | 150 Nm | No | 400 V AC | 207 V DC | B2-1P-600 | Bg 160-200 | 1.05 | 246 | 1.28 | 314 | 0.74 | 314 | 1.52 | 390 | 1.08 | 391 | 0.62 | 391
Datasheet EN 3SIEK 160M8B-HS-F B14B (5,5kW-400.690V-50Hz) (ALU) | 1316MB08835APD5 | Cantoni Motor | 3-phase motor | 3-fase (standard) | IE3 | IE3 Premium Efficiency | 3SIE 160M8B-HS-F | Nee | 3SIEK 160M8B-HS-F (150 Nm) (ALU) | 3SIEK 160M8B-HS-F | 160 | 5.5 | 8 | B14B | B14 (IM 3601) or derivatives | B14B flange | F (155°C) temperature rise-class B (max. 80K) | S1 (continuous) | -20 to +40°C | ≤ 1000 m.a.s.l. | 1 | IC416 (TEFV) | IP55 | No | 116.9 | 400 | 690 | 50 | ∆ | Y | 5.5 | 5.5 | 710 | 710 | 86.4 | 87.2 | 86.2 | 86.4 | 87.2 | 86.2 | 0.73 | 0.73 | 12.7 | 7.3 | 5 | 5 | 63.5 | 36.5 | 74 | 74 | 1.8 | 1.8 | 133.2 | 133.2 | 2.6 | 2.6 | 192.4 | 192.4 | 0.078 | 50 dB(A) | 6309 2Z C3 | 6309 2Z C3 | Service life lubrication | Drive-End | A (half-key) | CW or CCW | RAL 5010 (Gentian Blue) | Aluminium | Cast iron |  |  | M40 (2x) | To right | Ø42 x 110 mm | 12 x 8 x 90 mm | M16 | 3.54 | 2.81 | 2.83 | 1.8 | 3.68 | Inclusive PTC 140°C |  | 1316MA02835APD5 | TD-221 | BV-204 | CV-104 | EN | Brake (IC416) | H2SP 160 | 150 Nm | No | 400 V AC | 207 V DC | B2-1P-600 | Bg 160-200 | 1.05 | 246 | 1.28 | 314 | 0.74 | 314 | 1.52 | 390 | 1.08 | 391 | 0.62 | 391
Datasheet EN 3SIEL 160M8B-HS-F B35s (5,5kW-400.690V-50Hz) (ALU) | 1316MB08D35APD5 | Cantoni Motor | 3-phase motor | 3-fase (standard) | IE3 | IE3 Premium Efficiency | 3SIE 160M8B-HS-F | Nee | 3SIEL 160M8B-HS-F (150 Nm) (ALU) | 3SIEL 160M8B-HS-F | 160 | 5.5 | 8 | B3/B5s | B35 (IM 2001) or derivatives | Feet and B5s flange | F (155°C) temperature rise-class B (max. 80K) | S1 (continuous) | -20 to +40°C | ≤ 1000 m.a.s.l. | 1 | IC416 (TEFV) | IP55 | No | 116.9 | 400 | 690 | 50 | ∆ | Y | 5.5 | 5.5 | 710 | 710 | 86.4 | 87.2 | 86.2 | 86.4 | 87.2 | 86.2 | 0.73 | 0.73 | 12.7 | 7.3 | 5 | 5 | 63.5 | 36.5 | 74 | 74 | 1.8 | 1.8 | 133.2 | 133.2 | 2.6 | 2.6 | 192.4 | 192.4 | 0.078 | 50 dB(A) | 6309 2Z C3 | 6309 2Z C3 | Service life lubrication | Drive-End | A (half-key) | CW or CCW | RAL 5010 (Gentian Blue) | Aluminium | Cast iron | Cast iron (screwed) | Top | M40 (2x) | To right | Ø42 x 110 mm | 12 x 8 x 90 mm | M16 | 3.54 | 2.81 | 2.83 | 1.8 | 3.68 | Inclusive PTC 140°C |  | 1316MA02D35APD5 | TD-221 | BV-204 | CV-104 | EN | Brake (IC416) | H2SP 160 | 150 Nm | No | 400 V AC | 207 V DC | B2-1P-600 | Bg 160-200 | 1.05 | 246 | 1.28 | 314 | 0.74 | 314 | 1.52 | 390 | 1.08 | 391 | 0.62 | 391
Datasheet EN 3SIEK 160M8B-HS-F B5s (5,5kW-400.690V-50Hz) (ALU) | 1316MB08E35APD5 | Cantoni Motor | 3-phase motor | 3-fase (standard) | IE3 | IE3 Premium Efficiency | 3SIE 160M8B-HS-F | Nee | 3SIEK 160M8B-HS-F (150 Nm) (ALU) | 3SIEK 160M8B-HS-F | 160 | 5.5 | 8 | B5s | B5 (IM 3001) or derivatives | B5s flange | F (155°C) temperature rise-class B (max. 80K) | S1 (continuous) | -20 to +40°C | ≤ 1000 m.a.s.l. | 1 | IC416 (TEFV) | IP55 | No | 116.9 | 400 | 690 | 50 | ∆ | Y | 5.5 | 5.5 | 710 | 710 | 86.4 | 87.2 | 86.2 | 86.4 | 87.2 | 86.2 | 0.73 | 0.73 | 12.7 | 7.3 | 5 | 5 | 63.5 | 36.5 | 74 | 74 | 1.8 | 1.8 | 133.2 | 133.2 | 2.6 | 2.6 | 192.4 | 192.4 | 0.078 | 50 dB(A) | 6309 2Z C3 | 6309 2Z C3 | Service life lubrication | Drive-End | A (half-key) | CW or CCW | RAL 5010 (Gentian Blue) | Aluminium | Cast iron |  |  | M40 (2x) | To right | Ø42 x 110 mm | 12 x 8 x 90 mm | M16 | 3.54 | 2.81 | 2.83 | 1.8 | 3.68 | Inclusive PTC 140°C |  | 1316MA02E35APD5 | TD-221 | BV-204 | CV-104 | EN | Brake (IC416) | H2SP 160 | 150 Nm | No | 400 V AC | 207 V DC | B2-1P-600 | Bg 160-200 | 1.05 | 246 | 1.28 | 314 | 0.74 | 314 | 1.52 | 390 | 1.08 | 391 | 0.62 | 391
Datasheet EN 3SIE 160L2-HS-F B3 (18,5kW-400.690V-50Hz) (ALU) | 1316L002035ARD5 | Cantoni Motor | 3-phase motor | 3-fase (standard) | IE3 | IE3 Premium Efficiency | 3SIE 160L2-HS-F | Ja | 3SIE 160L2-HS-F (240 Nm) (ALU) | 3SIE 160L2-HS-F | 160 | 18.5 | 2 | B3 | B3 (IM 1001) or derivatives | Feet | F (155°C) temperature rise-class B (max. 80K) | S1 (continuous) | -20 to +40°C | ≤ 1000 m.a.s.l. | 1 | IC416 (TEFV) | IP55 | No | 142.8 | 400 | 690 | 50 | ∆ | Y | 18.5 | 18.5 | 2940 | 2940 | 92.2 | 92.8 | 92.4 | 92.2 | 92.8 | 92.4 | 0.9 | 0.9 | 32.1 | 18.6 | 7.7 | 7.7 | 247.17 | 143.22 | 60.1 | 60.1 | 2.3 | 2.3 | 138.23 | 138.23 | 3 | 3 | 180.3 | 180.3 | 0.072 | 69 dB(A) | 6309 2Z C3 | 6309 2Z C3 | Service life lubrication | Drive-End | A (half-key) | CW or CCW | RAL 5010 (Gentian Blue) | Aluminium | Cast iron | Cast iron (screwed) | Top | M40 (2x) | To right | Ø42 x 110 mm | 12 x 8 x 90 mm | M16 | 2.43 | 1.88 | 1.97 | 1 | 2.56 | Inclusive PTC 140°C |  | 1316MA02035APD5 | TD-221 | BV-204 | CV-104 | EN | Brake (IC416) | H2SP 180 | 240 Nm | No | 400 V AC | 207 V DC | B2-1P-600 | Bg 160-200 | 1.05 | 246 | 1.28 | 314 | 0.74 | 314 | 1.52 | 390 | 1.08 | 391 | 0.62 | 391
Datasheet EN 3SIEL 160L2-HS-F B35 (18,5kW-400.690V-50Hz) (ALU) | 1316L002135ARD5 | Cantoni Motor | 3-phase motor | 3-fase (standard) | IE3 | IE3 Premium Efficiency | 3SIE 160L2-HS-F | Nee | 3SIEL 160L2-HS-F (240 Nm) (ALU) | 3SIEL 160L2-HS-F | 160 | 18.5 | 2 | B3/B5 | B35 (IM 2001) or derivatives | Feet and B5 flange | F (155°C) temperature rise-class B (max. 80K) | S1 (continuous) | -20 to +40°C | ≤ 1000 m.a.s.l. | 1 | IC416 (TEFV) | IP55 | No | 148.2 | 400 | 690 | 50 | ∆ | Y | 18.5 | 18.5 | 2940 | 2940 | 92.2 | 92.8 | 92.4 | 92.2 | 92.8 | 92.4 | 0.9 | 0.9 | 32.1 | 18.6 | 7.7 | 7.7 | 247.17 | 143.22 | 60.1 | 60.1 | 2.3 | 2.3 | 138.23 | 138.23 | 3 | 3 | 180.3 | 180.3 | 0.072 | 69 dB(A) | 6309 2Z C3 | 6309 2Z C3 | Service life lubrication | Drive-End | A (half-key) | CW or CCW | RAL 5010 (Gentian Blue) | Aluminium | Cast iron | Cast iron (screwed) | Top | M40 (2x) | To right | Ø42 x 110 mm | 12 x 8 x 90 mm | M16 | 2.43 | 1.88 | 1.97 | 1 | 2.56 | Inclusive PTC 140°C |  | 1316MA02135APD5 | TD-221 | BV-204 | CV-104 | EN | Brake (IC416) | H2SP 180 | 240 Nm | No | 400 V AC | 207 V DC | B2-1P-600 | Bg 160-200 | 1.05 | 246 | 1.28 | 314 | 0.74 | 314 | 1.52 | 390 | 1.08 | 391 | 0.62 | 391
Datasheet EN 3SIEL 160L2-HS-F B34A (18,5kW-400.690V-50Hz) (ALU) | 1316L002235ARD5 | Cantoni Motor | 3-phase motor | 3-fase (standard) | IE3 | IE3 Premium Efficiency | 3SIE 160L2-HS-F | Nee | 3SIEL 160L2-HS-F (240 Nm) (ALU) | 3SIEL 160L2-HS-F | 160 | 18.5 | 2 | B3/B14A | B34 (IM 2101) or derivatives | Feet and B14A flange | F (155°C) temperature rise-class B (max. 80K) | S1 (continuous) | -20 to +40°C | ≤ 1000 m.a.s.l. | 1 | IC416 (TEFV) | IP55 | No | 147 | 400 | 690 | 50 | ∆ | Y | 18.5 | 18.5 | 2940 | 2940 | 92.2 | 92.8 | 92.4 | 92.2 | 92.8 | 92.4 | 0.9 | 0.9 | 32.1 | 18.6 | 7.7 | 7.7 | 247.17 | 143.22 | 60.1 | 60.1 | 2.3 | 2.3 | 138.23 | 138.23 | 3 | 3 | 180.3 | 180.3 | 0.072 | 69 dB(A) | 6309 2Z C3 | 6309 2Z C3 | Service life lubrication | Drive-End | A (half-key) | CW or CCW | RAL 5010 (Gentian Blue) | Aluminium | Cast iron | Cast iron (screwed) | Top | M40 (2x) | To right | Ø42 x 110 mm | 12 x 8 x 90 mm | M16 | 2.43 | 1.88 | 1.97 | 1 | 2.56 | Inclusive PTC 140°C |  | 1316MA02235APD5 | TD-221 | BV-204 | CV-104 | EN | Brake (IC416) | H2SP 180 | 240 Nm | No | 400 V AC | 207 V DC | B2-1P-600 | Bg 160-200 | 1.05 | 246 | 1.28 | 314 | 0.74 | 314 | 1.52 | 390 | 1.08 | 391 | 0.62 | 391
Datasheet EN 3SIEL 160L2-HS-F B34B (18,5kW-400.690V-50Hz) (ALU) | 1316L002335ARD5 | Cantoni Motor | 3-phase motor | 3-fase (standard) | IE3 | IE3 Premium Efficiency | 3SIE 160L2-HS-F | Nee | 3SIEL 160L2-HS-F (240 Nm) (ALU) | 3SIEL 160L2-HS-F | 160 | 18.5 | 2 | B3/B14B | B34 (IM 2101) or derivatives | Feet and B14B flange | F (155°C) temperature rise-class B (max. 80K) | S1 (continuous) | -20 to +40°C | ≤ 1000 m.a.s.l. | 1 | IC416 (TEFV) | IP55 | No | 147.9 | 400 | 690 | 50 | ∆ | Y | 18.5 | 18.5 | 2940 | 2940 | 92.2 | 92.8 | 92.4 | 92.2 | 92.8 | 92.4 | 0.9 | 0.9 | 32.1 | 18.6 | 7.7 | 7.7 | 247.17 | 143.22 | 60.1 | 60.1 | 2.3 | 2.3 | 138.23 | 138.23 | 3 | 3 | 180.3 | 180.3 | 0.072 | 69 dB(A) | 6309 2Z C3 | 6309 2Z C3 | Service life lubrication | Drive-End | A (half-key) | CW or CCW | RAL 5010 (Gentian Blue) | Aluminium | Cast iron | Cast iron (screwed) | Top | M40 (2x) | To right | Ø42 x 110 mm | 12 x 8 x 90 mm | M16 | 2.43 | 1.88 | 1.97 | 1 | 2.56 | Inclusive PTC 140°C |  | 1316MA02335APD5 | TD-221 | BV-204 | CV-104 | EN | Brake (IC416) | H2SP 180 | 240 Nm | No | 400 V AC | 207 V DC | B2-1P-600 | Bg 160-200 | 1.05 | 246 | 1.28 | 314 | 0.74 | 314 | 1.52 | 390 | 1.08 | 391 | 0.62 | 391
Datasheet EN 3SIEK 160L2-HS-F B5 (18,5kW-400.690V-50Hz) (ALU) | 1316L002435ARD5 | Cantoni Motor | 3-phase motor | 3-fase (standard) | IE3 | IE3 Premium Efficiency | 3SIE 160L2-HS-F | Nee | 3SIEK 160L2-HS-F (240 Nm) (ALU) | 3SIEK 160L2-HS-F | 160 | 18.5 | 2 | B5 | B5 (IM 3001) or derivatives | B5 flange | F (155°C) temperature rise-class B (max. 80K) | S1 (continuous) | -20 to +40°C | ≤ 1000 m.a.s.l. | 1 | IC416 (TEFV) | IP55 | No | 148.2 | 400 | 690 | 50 | ∆ | Y | 18.5 | 18.5 | 2940 | 2940 | 92.2 | 92.8 | 92.4 | 92.2 | 92.8 | 92.4 | 0.9 | 0.9 | 32.1 | 18.6 | 7.7 | 7.7 | 247.17 | 143.22 | 60.1 | 60.1 | 2.3 | 2.3 | 138.23 | 138.23 | 3 | 3 | 180.3 | 180.3 | 0.072 | 69 dB(A) | 6309 2Z C3 | 6309 2Z C3 | Service life lubrication | Drive-End | A (half-key) | CW or CCW | RAL 5010 (Gentian Blue) | Aluminium | Cast iron |  |  | M40 (2x) | To right | Ø42 x 110 mm | 12 x 8 x 90 mm | M16 | 2.43 | 1.88 | 1.97 | 1 | 2.56 | Inclusive PTC 140°C |  | 1316MA02435APD5 | TD-221 | BV-204 | CV-104 | EN | Brake (IC416) | H2SP 180 | 240 Nm | No | 400 V AC | 207 V DC | B2-1P-600 | Bg 160-200 | 1.05 | 246 | 1.28 | 314 | 0.74 | 314 | 1.52 | 390 | 1.08 | 391 | 0.62 | 391
Datasheet EN 3SIEK 160L2-HS-F B14A (18,5kW-400.690V-50Hz) (ALU) | 1316L002635ARD5 | Cantoni Motor | 3-phase motor | 3-fase (standard) | IE3 | IE3 Premium Efficiency | 3SIE 160L2-HS-F | Nee | 3SIEK 160L2-HS-F (240 Nm) (ALU) | 3SIEK 160L2-HS-F | 160 | 18.5 | 2 | B14A | B14 (IM 3601) or derivatives | B14A flange | F (155°C) temperature rise-class B (max. 80K) | S1 (continuous) | -20 to +40°C | ≤ 1000 m.a.s.l. | 1 | IC416 (TEFV) | IP55 | No | 147 | 400 | 690 | 50 | ∆ | Y | 18.5 | 18.5 | 2940 | 2940 | 92.2 | 92.8 | 92.4 | 92.2 | 92.8 | 92.4 | 0.9 | 0.9 | 32.1 | 18.6 | 7.7 | 7.7 | 247.17 | 143.22 | 60.1 | 60.1 | 2.3 | 2.3 | 138.23 | 138.23 | 3 | 3 | 180.3 | 180.3 | 0.072 | 69 dB(A) | 6309 2Z C3 | 6309 2Z C3 | Service life lubrication | Drive-End | A (half-key) | CW or CCW | RAL 5010 (Gentian Blue) | Aluminium | Cast iron |  |  | M40 (2x) | To right | Ø42 x 110 mm | 12 x 8 x 90 mm | M16 | 2.43 | 1.88 | 1.97 | 1 | 2.56 | Inclusive PTC 140°C |  | 1316MA02635APD5 | TD-221 | BV-204 | CV-104 | EN | Brake (IC416) | H2SP 180 | 240 Nm | No | 400 V AC | 207 V DC | B2-1P-600 | Bg 160-200 | 1.05 | 246 | 1.28 | 314 | 0.74 | 314 | 1.52 | 390 | 1.08 | 391 | 0.62 | 391
Datasheet EN 3SIEK 160L2-HS-F B14B (18,5kW-400.690V-50Hz) (ALU) | 1316L002835ARD5 | Cantoni Motor | 3-phase motor | 3-fase (standard) | IE3 | IE3 Premium Efficiency | 3SIE 160L2-HS-F | Nee | 3SIEK 160L2-HS-F (240 Nm) (ALU) | 3SIEK 160L2-HS-F | 160 | 18.5 | 2 | B14B | B14 (IM 3601) or derivatives | B14B flange | F (155°C) temperature rise-class B (max. 80K) | S1 (continuous) | -20 to +40°C | ≤ 1000 m.a.s.l. | 1 | IC416 (TEFV) | IP55 | No | 147.9 | 400 | 690 | 50 | ∆ | Y | 18.5 | 18.5 | 2940 | 2940 | 92.2 | 92.8 | 92.4 | 92.2 | 92.8 | 92.4 | 0.9 | 0.9 | 32.1 | 18.6 | 7.7 | 7.7 | 247.17 | 143.22 | 60.1 | 60.1 | 2.3 | 2.3 | 138.23 | 138.23 | 3 | 3 | 180.3 | 180.3 | 0.072 | 69 dB(A) | 6309 2Z C3 | 6309 2Z C3 | Service life lubrication | Drive-End | A (half-key) | CW or CCW | RAL 5010 (Gentian Blue) | Aluminium | Cast iron |  |  | M40 (2x) | To right | Ø42 x 110 mm | 12 x 8 x 90 mm | M16 | 2.43 | 1.88 | 1.97 | 1 | 2.56 | Inclusive PTC 140°C |  | 1316MA02835APD5 | TD-221 | BV-204 | CV-104 | EN | Brake (IC416) | H2SP 180 | 240 Nm | No | 400 V AC | 207 V DC | B2-1P-600 | Bg 160-200 | 1.05 | 246 | 1.28 | 314 | 0.74 | 314 | 1.52 | 390 | 1.08 | 391 | 0.62 | 391
Datasheet EN 3SIEL 160L2-HS-F B35s (18,5kW-400.690V-50Hz) (ALU) | 1316L002D35ARD5 | Cantoni Motor | 3-phase motor | 3-fase (standard) | IE3 | IE3 Premium Efficiency | 3SIE 160L2-HS-F | Nee | 3SIEL 160L2-HS-F (240 Nm) (ALU) | 3SIEL 160L2-HS-F | 160 | 18.5 | 2 | B3/B5s | B35 (IM 2001) or derivatives | Feet and B5s flange | F (155°C) temperature rise-class B (max. 80K) | S1 (continuous) | -20 to +40°C | ≤ 1000 m.a.s.l. | 1 | IC416 (TEFV) | IP55 | No | 147.9 | 400 | 690 | 50 | ∆ | Y | 18.5 | 18.5 | 2940 | 2940 | 92.2 | 92.8 | 92.4 | 92.2 | 92.8 | 92.4 | 0.9 | 0.9 | 32.1 | 18.6 | 7.7 | 7.7 | 247.17 | 143.22 | 60.1 | 60.1 | 2.3 | 2.3 | 138.23 | 138.23 | 3 | 3 | 180.3 | 180.3 | 0.072 | 69 dB(A) | 6309 2Z C3 | 6309 2Z C3 | Service life lubrication | Drive-End | A (half-key) | CW or CCW | RAL 5010 (Gentian Blue) | Aluminium | Cast iron | Cast iron (screwed) | Top | M40 (2x) | To right | Ø42 x 110 mm | 12 x 8 x 90 mm | M16 | 2.43 | 1.88 | 1.97 | 1 | 2.56 | Inclusive PTC 140°C |  | 1316MA02D35APD5 | TD-221 | BV-204 | CV-104 | EN | Brake (IC416) | H2SP 180 | 240 Nm | No | 400 V AC | 207 V DC | B2-1P-600 | Bg 160-200 | 1.05 | 246 | 1.28 | 314 | 0.74 | 314 | 1.52 | 390 | 1.08 | 391 | 0.62 | 391
Datasheet EN 3SIEK 160L2-HS-F B5s (18,5kW-400.690V-50Hz) (ALU) | 1316L002E35ARD5 | Cantoni Motor | 3-phase motor | 3-fase (standard) | IE3 | IE3 Premium Efficiency | 3SIE 160L2-HS-F | Nee | 3SIEK 160L2-HS-F (240 Nm) (ALU) | 3SIEK 160L2-HS-F | 160 | 18.5 | 2 | B5s | B5 (IM 3001) or derivatives | B5s flange | F (155°C) temperature rise-class B (max. 80K) | S1 (continuous) | -20 to +40°C | ≤ 1000 m.a.s.l. | 1 | IC416 (TEFV) | IP55 | No | 147.9 | 400 | 690 | 50 | ∆ | Y | 18.5 | 18.5 | 2940 | 2940 | 92.2 | 92.8 | 92.4 | 92.2 | 92.8 | 92.4 | 0.9 | 0.9 | 32.1 | 18.6 | 7.7 | 7.7 | 247.17 | 143.22 | 60.1 | 60.1 | 2.3 | 2.3 | 138.23 | 138.23 | 3 | 3 | 180.3 | 180.3 | 0.072 | 69 dB(A) | 6309 2Z C3 | 6309 2Z C3 | Service life lubrication | Drive-End | A (half-key) | CW or CCW | RAL 5010 (Gentian Blue) | Aluminium | Cast iron |  |  | M40 (2x) | To right | Ø42 x 110 mm | 12 x 8 x 90 mm | M16 | 2.43 | 1.88 | 1.97 | 1 | 2.56 | Inclusive PTC 140°C |  | 1316MA02E35APD5 | TD-221 | BV-204 | CV-104 | EN | Brake (IC416) | H2SP 180 | 240 Nm | No | 400 V AC | 207 V DC | B2-1P-600 | Bg 160-200 | 1.05 | 246 | 1.28 | 314 | 0.74 | 314 | 1.52 | 390 | 1.08 | 391 | 0.62 | 391
Datasheet EN 3SIE 160L4-HS-F B3 (15kW-400.690V-50Hz) (ALU) | 1316L004035ARD5 | Cantoni Motor | 3-phase motor | 3-fase (standard) | IE3 | IE3 Premium Efficiency | 3SIE 160L4-HS-F | Ja | 3SIE 160L4-HS-F (240 Nm) (ALU) | 3SIE 160L4-HS-F | 160 | 15 | 4 | B3 | B3 (IM 1001) or derivatives | Feet | F (155°C) temperature rise-class B (max. 80K) | S1 (continuous) | -20 to +40°C | ≤ 1000 m.a.s.l. | 1 | IC416 (TEFV) | IP55 | No | 157.8 | 400 | 690 | 50 | ∆ | Y | 15 | 15 | 1475 | 1475 | 92 | 92.5 | 92.1 | 92 | 92.5 | 92.1 | 0.83 | 0.83 | 28.3 | 16.4 | 8.1 | 8.1 | 229.23 | 132.84 | 97.1 | 97.1 | 2.7 | 2.7 | 262.17 | 262.17 | 3.2 | 3.2 | 310.72 | 310.72 | 0.104 | 61 dB(A) | 6309 2Z C3 | 6309 2Z C3 | Service life lubrication | Drive-End | A (half-key) | CW or CCW | RAL 5010 (Gentian Blue) | Aluminium | Cast iron | Cast iron (screwed) | Top | M40 (2x) | To right | Ø42 x 110 mm | 12 x 8 x 90 mm | M16 | 3.06 | 2.38 | 2.54 | 1.43 | 3.31 | Inclusive PTC 140°C |  | 1316MA02035APD5 | TD-221 | BV-204 | CV-104 | EN | Brake (IC416) | H2SP 180 | 240 Nm | No | 400 V AC | 207 V DC | B2-1P-600 | Bg 160-200 | 1.05 | 246 | 1.28 | 314 | 0.74 | 314 | 1.52 | 390 | 1.08 | 391 | 0.62 | 391
Datasheet EN 3SIEL 160L4-HS-F B35 (15kW-400.690V-50Hz) (ALU) | 1316L004135ARD5 | Cantoni Motor | 3-phase motor | 3-fase (standard) | IE3 | IE3 Premium Efficiency | 3SIE 160L4-HS-F | Nee | 3SIEL 160L4-HS-F (240 Nm) (ALU) | 3SIEL 160L4-HS-F | 160 | 15 | 4 | B3/B5 | B35 (IM 2001) or derivatives | Feet and B5 flange | F (155°C) temperature rise-class B (max. 80K) | S1 (continuous) | -20 to +40°C | ≤ 1000 m.a.s.l. | 1 | IC416 (TEFV) | IP55 | No | 163.2 | 400 | 690 | 50 | ∆ | Y | 15 | 15 | 1475 | 1475 | 92 | 92.5 | 92.1 | 92 | 92.5 | 92.1 | 0.83 | 0.83 | 28.3 | 16.4 | 8.1 | 8.1 | 229.23 | 132.84 | 97.1 | 97.1 | 2.7 | 2.7 | 262.17 | 262.17 | 3.2 | 3.2 | 310.72 | 310.72 | 0.104 | 61 dB(A) | 6309 2Z C3 | 6309 2Z C3 | Service life lubrication | Drive-End | A (half-key) | CW or CCW | RAL 5010 (Gentian Blue) | Aluminium | Cast iron | Cast iron (screwed) | Top | M40 (2x) | To right | Ø42 x 110 mm | 12 x 8 x 90 mm | M16 | 3.06 | 2.38 | 2.54 | 1.43 | 3.31 | Inclusive PTC 140°C |  | 1316MA02135APD5 | TD-221 | BV-204 | CV-104 | EN | Brake (IC416) | H2SP 180 | 240 Nm | No | 400 V AC | 207 V DC | B2-1P-600 | Bg 160-200 | 1.05 | 246 | 1.28 | 314 | 0.74 | 314 | 1.52 | 390 | 1.08 | 391 | 0.62 | 391
Datasheet EN 3SIEL 160L4-HS-F B34A (15kW-400.690V-50Hz) (ALU) | 1316L004235ARD5 | Cantoni Motor | 3-phase motor | 3-fase (standard) | IE3 | IE3 Premium Efficiency | 3SIE 160L4-HS-F | Nee | 3SIEL 160L4-HS-F (240 Nm) (ALU) | 3SIEL 160L4-HS-F | 160 | 15 | 4 | B3/B14A | B34 (IM 2101) or derivatives | Feet and B14A flange | F (155°C) temperature rise-class B (max. 80K) | S1 (continuous) | -20 to +40°C | ≤ 1000 m.a.s.l. | 1 | IC416 (TEFV) | IP55 | No | 162 | 400 | 690 | 50 | ∆ | Y | 15 | 15 | 1475 | 1475 | 92 | 92.5 | 92.1 | 92 | 92.5 | 92.1 | 0.83 | 0.83 | 28.3 | 16.4 | 8.1 | 8.1 | 229.23 | 132.84 | 97.1 | 97.1 | 2.7 | 2.7 | 262.17 | 262.17 | 3.2 | 3.2 | 310.72 | 310.72 | 0.104 | 61 dB(A) | 6309 2Z C3 | 6309 2Z C3 | Service life lubrication | Drive-End | A (half-key) | CW or CCW | RAL 5010 (Gentian Blue) | Aluminium | Cast iron | Cast iron (screwed) | Top | M40 (2x) | To right | Ø42 x 110 mm | 12 x 8 x 90 mm | M16 | 3.06 | 2.38 | 2.54 | 1.43 | 3.31 | Inclusive PTC 140°C |  | 1316MA02235APD5 | TD-221 | BV-204 | CV-104 | EN | Brake (IC416) | H2SP 180 | 240 Nm | No | 400 V AC | 207 V DC | B2-1P-600 | Bg 160-200 | 1.05 | 246 | 1.28 | 314 | 0.74 | 314 | 1.52 | 390 | 1.08 | 391 | 0.62 | 391
Datasheet EN 3SIEL 160L4-HS-F B34B (15kW-400.690V-50Hz) (ALU) | 1316L004335ARD5 | Cantoni Motor | 3-phase motor | 3-fase (standard) | IE3 | IE3 Premium Efficiency | 3SIE 160L4-HS-F | Nee | 3SIEL 160L4-HS-F (240 Nm) (ALU) | 3SIEL 160L4-HS-F | 160 | 15 | 4 | B3/B14B | B34 (IM 2101) or derivatives | Feet and B14B flange | F (155°C) temperature rise-class B (max. 80K) | S1 (continuous) | -20 to +40°C | ≤ 1000 m.a.s.l. | 1 | IC416 (TEFV) | IP55 | No | 162.9 | 400 | 690 | 50 | ∆ | Y | 15 | 15 | 1475 | 1475 | 92 | 92.5 | 92.1 | 92 | 92.5 | 92.1 | 0.83 | 0.83 | 28.3 | 16.4 | 8.1 | 8.1 | 229.23 | 132.84 | 97.1 | 97.1 | 2.7 | 2.7 | 262.17 | 262.17 | 3.2 | 3.2 | 310.72 | 310.72 | 0.104 | 61 dB(A) | 6309 2Z C3 | 6309 2Z C3 | Service life lubrication | Drive-End | A (half-key) | CW or CCW | RAL 5010 (Gentian Blue) | Aluminium | Cast iron | Cast iron (screwed) | Top | M40 (2x) | To right | Ø42 x 110 mm | 12 x 8 x 90 mm | M16 | 3.06 | 2.38 | 2.54 | 1.43 | 3.31 | Inclusive PTC 140°C |  | 1316MA02335APD5 | TD-221 | BV-204 | CV-104 | EN | Brake (IC416) | H2SP 180 | 240 Nm | No | 400 V AC | 207 V DC | B2-1P-600 | Bg 160-200 | 1.05 | 246 | 1.28 | 314 | 0.74 | 314 | 1.52 | 390 | 1.08 | 391 | 0.62 | 391
Datasheet EN 3SIEK 160L4-HS-F B5 (15kW-400.690V-50Hz) (ALU) | 1316L004435ARD5 | Cantoni Motor | 3-phase motor | 3-fase (standard) | IE3 | IE3 Premium Efficiency | 3SIE 160L4-HS-F | Nee | 3SIEK 160L4-HS-F (240 Nm) (ALU) | 3SIEK 160L4-HS-F | 160 | 15 | 4 | B5 | B5 (IM 3001) or derivatives | B5 flange | F (155°C) temperature rise-class B (max. 80K) | S1 (continuous) | -20 to +40°C | ≤ 1000 m.a.s.l. | 1 | IC416 (TEFV) | IP55 | No | 163.2 | 400 | 690 | 50 | ∆ | Y | 15 | 15 | 1475 | 1475 | 92 | 92.5 | 92.1 | 92 | 92.5 | 92.1 | 0.83 | 0.83 | 28.3 | 16.4 | 8.1 | 8.1 | 229.23 | 132.84 | 97.1 | 97.1 | 2.7 | 2.7 | 262.17 | 262.17 | 3.2 | 3.2 | 310.72 | 310.72 | 0.104 | 61 dB(A) | 6309 2Z C3 | 6309 2Z C3 | Service life lubrication | Drive-End | A (half-key) | CW or CCW | RAL 5010 (Gentian Blue) | Aluminium | Cast iron |  |  | M40 (2x) | To right | Ø42 x 110 mm | 12 x 8 x 90 mm | M16 | 3.06 | 2.38 | 2.54 | 1.43 | 3.31 | Inclusive PTC 140°C |  | 1316MA02435APD5 | TD-221 | BV-204 | CV-104 | EN | Brake (IC416) | H2SP 180 | 240 Nm | No | 400 V AC | 207 V DC | B2-1P-600 | Bg 160-200 | 1.05 | 246 | 1.28 | 314 | 0.74 | 314 | 1.52 | 390 | 1.08 | 391 | 0.62 | 391
Datasheet EN 3SIEK 160L4-HS-F B14A (15kW-400.690V-50Hz) (ALU) | 1316L004635ARD5 | Cantoni Motor | 3-phase motor | 3-fase (standard) | IE3 | IE3 Premium Efficiency | 3SIE 160L4-HS-F | Nee | 3SIEK 160L4-HS-F (240 Nm) (ALU) | 3SIEK 160L4-HS-F | 160 | 15 | 4 | B14A | B14 (IM 3601) or derivatives | B14A flange | F (155°C) temperature rise-class B (max. 80K) | S1 (continuous) | -20 to +40°C | ≤ 1000 m.a.s.l. | 1 | IC416 (TEFV) | IP55 | No | 162 | 400 | 690 | 50 | ∆ | Y | 15 | 15 | 1475 | 1475 | 92 | 92.5 | 92.1 | 92 | 92.5 | 92.1 | 0.83 | 0.83 | 28.3 | 16.4 | 8.1 | 8.1 | 229.23 | 132.84 | 97.1 | 97.1 | 2.7 | 2.7 | 262.17 | 262.17 | 3.2 | 3.2 | 310.72 | 310.72 | 0.104 | 61 dB(A) | 6309 2Z C3 | 6309 2Z C3 | Service life lubrication | Drive-End | A (half-key) | CW or CCW | RAL 5010 (Gentian Blue) | Aluminium | Cast iron |  |  | M40 (2x) | To right | Ø42 x 110 mm | 12 x 8 x 90 mm | M16 | 3.06 | 2.38 | 2.54 | 1.43 | 3.31 | Inclusive PTC 140°C |  | 1316MA02635APD5 | TD-221 | BV-204 | CV-104 | EN | Brake (IC416) | H2SP 180 | 240 Nm | No | 400 V AC | 207 V DC | B2-1P-600 | Bg 160-200 | 1.05 | 246 | 1.28 | 314 | 0.74 | 314 | 1.52 | 390 | 1.08 | 391 | 0.62 | 391
Datasheet EN 3SIEK 160L4-HS-F B14B (15kW-400.690V-50Hz) (ALU) | 1316L004835ARD5 | Cantoni Motor | 3-phase motor | 3-fase (standard) | IE3 | IE3 Premium Efficiency | 3SIE 160L4-HS-F | Nee | 3SIEK 160L4-HS-F (240 Nm) (ALU) | 3SIEK 160L4-HS-F | 160 | 15 | 4 | B14B | B14 (IM 3601) or derivatives | B14B flange | F (155°C) temperature rise-class B (max. 80K) | S1 (continuous) | -20 to +40°C | ≤ 1000 m.a.s.l. | 1 | IC416 (TEFV) | IP55 | No | 162.9 | 400 | 690 | 50 | ∆ | Y | 15 | 15 | 1475 | 1475 | 92 | 92.5 | 92.1 | 92 | 92.5 | 92.1 | 0.83 | 0.83 | 28.3 | 16.4 | 8.1 | 8.1 | 229.23 | 132.84 | 97.1 | 97.1 | 2.7 | 2.7 | 262.17 | 262.17 | 3.2 | 3.2 | 310.72 | 310.72 | 0.104 | 61 dB(A) | 6309 2Z C3 | 6309 2Z C3 | Service life lubrication | Drive-End | A (half-key) | CW or CCW | RAL 5010 (Gentian Blue) | Aluminium | Cast iron |  |  | M40 (2x) | To right | Ø42 x 110 mm | 12 x 8 x 90 mm | M16 | 3.06 | 2.38 | 2.54 | 1.43 | 3.31 | Inclusive PTC 140°C |  | 1316MA02835APD5 | TD-221 | BV-204 | CV-104 | EN | Brake (IC416) | H2SP 180 | 240 Nm | No | 400 V AC | 207 V DC | B2-1P-600 | Bg 160-200 | 1.05 | 246 | 1.28 | 314 | 0.74 | 314 | 1.52 | 390 | 1.08 | 391 | 0.62 | 391
Datasheet EN 3SIEL 160L4-HS-F B35s (15kW-400.690V-50Hz) (ALU) | 1316L004D35ARD5 | Cantoni Motor | 3-phase motor | 3-fase (standard) | IE3 | IE3 Premium Efficiency | 3SIE 160L4-HS-F | Nee | 3SIEL 160L4-HS-F (240 Nm) (ALU) | 3SIEL 160L4-HS-F | 160 | 15 | 4 | B3/B5s | B35 (IM 2001) or derivatives | Feet and B5s flange | F (155°C) temperature rise-class B (max. 80K) | S1 (continuous) | -20 to +40°C | ≤ 1000 m.a.s.l. | 1 | IC416 (TEFV) | IP55 | No | 162.9 | 400 | 690 | 50 | ∆ | Y | 15 | 15 | 1475 | 1475 | 92 | 92.5 | 92.1 | 92 | 92.5 | 92.1 | 0.83 | 0.83 | 28.3 | 16.4 | 8.1 | 8.1 | 229.23 | 132.84 | 97.1 | 97.1 | 2.7 | 2.7 | 262.17 | 262.17 | 3.2 | 3.2 | 310.72 | 310.72 | 0.104 | 61 dB(A) | 6309 2Z C3 | 6309 2Z C3 | Service life lubrication | Drive-End | A (half-key) | CW or CCW | RAL 5010 (Gentian Blue) | Aluminium | Cast iron | Cast iron (screwed) | Top | M40 (2x) | To right | Ø42 x 110 mm | 12 x 8 x 90 mm | M16 | 3.06 | 2.38 | 2.54 | 1.43 | 3.31 | Inclusive PTC 140°C |  | 1316MA02D35APD5 | TD-221 | BV-204 | CV-104 | EN | Brake (IC416) | H2SP 180 | 240 Nm | No | 400 V AC | 207 V DC | B2-1P-600 | Bg 160-200 | 1.05 | 246 | 1.28 | 314 | 0.74 | 314 | 1.52 | 390 | 1.08 | 391 | 0.62 | 391
Datasheet EN 3SIEK 160L4-HS-F B5s (15kW-400.690V-50Hz) (ALU) | 1316L004E35ARD5 | Cantoni Motor | 3-phase motor | 3-fase (standard) | IE3 | IE3 Premium Efficiency | 3SIE 160L4-HS-F | Nee | 3SIEK 160L4-HS-F (240 Nm) (ALU) | 3SIEK 160L4-HS-F | 160 | 15 | 4 | B5s | B5 (IM 3001) or derivatives | B5s flange | F (155°C) temperature rise-class B (max. 80K) | S1 (continuous) | -20 to +40°C | ≤ 1000 m.a.s.l. | 1 | IC416 (TEFV) | IP55 | No | 162.9 | 400 | 690 | 50 | ∆ | Y | 15 | 15 | 1475 | 1475 | 92 | 92.5 | 92.1 | 92 | 92.5 | 92.1 | 0.83 | 0.83 | 28.3 | 16.4 | 8.1 | 8.1 | 229.23 | 132.84 | 97.1 | 97.1 | 2.7 | 2.7 | 262.17 | 262.17 | 3.2 | 3.2 | 310.72 | 310.72 | 0.104 | 61 dB(A) | 6309 2Z C3 | 6309 2Z C3 | Service life lubrication | Drive-End | A (half-key) | CW or CCW | RAL 5010 (Gentian Blue) | Aluminium | Cast iron |  |  | M40 (2x) | To right | Ø42 x 110 mm | 12 x 8 x 90 mm | M16 | 3.06 | 2.38 | 2.54 | 1.43 | 3.31 | Inclusive PTC 140°C |  | 1316MA02E35APD5 | TD-221 | BV-204 | CV-104 | EN | Brake (IC416) | H2SP 180 | 240 Nm | No | 400 V AC | 207 V DC | B2-1P-600 | Bg 160-200 | 1.05 | 246 | 1.28 | 314 | 0.74 | 314 | 1.52 | 390 | 1.08 | 391 | 0.62 | 391
Datasheet EN 3SIE 160L6-HS-F B3 (11kW-400.690V-50Hz) (ALU) | 1316L006035ARD5 | Cantoni Motor | 3-phase motor | 3-fase (standard) | IE3 | IE3 Premium Efficiency | 3SIE 160L6-HS-F | Ja | 3SIE 160L6-HS-F (240 Nm) (ALU) | 3SIE 160L6-HS-F | 160 | 11 | 6 | B3 | B3 (IM 1001) or derivatives | Feet | F (155°C) temperature rise-class B (max. 80K) | S1 (continuous) | -20 to +40°C | ≤ 1000 m.a.s.l. | 1 | IC416 (TEFV) | IP55 | No | 150.8 | 400 | 690 | 50 | ∆ | Y | 11 | 11 | 970 | 970 | 89.6 | 90.5 | 90.3 | 89.6 | 90.5 | 90.3 | 0.82 | 0.82 | 21.4 | 12.4 | 7 | 7 | 149.8 | 86.8 | 108.3 | 108.3 | 2.2 | 2.2 | 238.26 | 238.26 | 3 | 3 | 324.9 | 324.9 | 0.123 | 61 dB(A) | 6309 2Z C3 | 6309 2Z C3 | Service life lubrication | Drive-End | A (half-key) | CW or CCW | RAL 5010 (Gentian Blue) | Aluminium | Cast iron | Cast iron (screwed) | Top | M40 (2x) | To right | Ø42 x 110 mm | 12 x 8 x 90 mm | M16 | 3.54 | 2.81 | 2.83 | 1.8 | 3.68 | Inclusive PTC 140°C |  | 1316MA02035APD5 | TD-221 | BV-204 | CV-104 | EN | Brake (IC416) | H2SP 180 | 240 Nm | No | 400 V AC | 207 V DC | B2-1P-600 | Bg 160-200 | 1.05 | 246 | 1.28 | 314 | 0.74 | 314 | 1.52 | 390 | 1.08 | 391 | 0.62 | 391
Datasheet EN 3SIEL 160L6-HS-F B35 (11kW-400.690V-50Hz) (ALU) | 1316L006135ARD5 | Cantoni Motor | 3-phase motor | 3-fase (standard) | IE3 | IE3 Premium Efficiency | 3SIE 160L6-HS-F | Nee | 3SIEL 160L6-HS-F (240 Nm) (ALU) | 3SIEL 160L6-HS-F | 160 | 11 | 6 | B3/B5 | B35 (IM 2001) or derivatives | Feet and B5 flange | F (155°C) temperature rise-class B (max. 80K) | S1 (continuous) | -20 to +40°C | ≤ 1000 m.a.s.l. | 1 | IC416 (TEFV) | IP55 | No | 156.2 | 400 | 690 | 50 | ∆ | Y | 11 | 11 | 970 | 970 | 89.6 | 90.5 | 90.3 | 89.6 | 90.5 | 90.3 | 0.82 | 0.82 | 21.4 | 12.4 | 7 | 7 | 149.8 | 86.8 | 108.3 | 108.3 | 2.2 | 2.2 | 238.26 | 238.26 | 3 | 3 | 324.9 | 324.9 | 0.123 | 61 dB(A) | 6309 2Z C3 | 6309 2Z C3 | Service life lubrication | Drive-End | A (half-key) | CW or CCW | RAL 5010 (Gentian Blue) | Aluminium | Cast iron | Cast iron (screwed) | Top | M40 (2x) | To right | Ø42 x 110 mm | 12 x 8 x 90 mm | M16 | 3.54 | 2.81 | 2.83 | 1.8 | 3.68 | Inclusive PTC 140°C |  | 1316MA02135APD5 | TD-221 | BV-204 | CV-104 | EN | Brake (IC416) | H2SP 180 | 240 Nm | No | 400 V AC | 207 V DC | B2-1P-600 | Bg 160-200 | 1.05 | 246 | 1.28 | 314 | 0.74 | 314 | 1.52 | 390 | 1.08 | 391 | 0.62 | 391
Datasheet EN 3SIEL 160L6-HS-F B34A (11kW-400.690V-50Hz) (ALU) | 1316L006235ARD5 | Cantoni Motor | 3-phase motor | 3-fase (standard) | IE3 | IE3 Premium Efficiency | 3SIE 160L6-HS-F | Nee | 3SIEL 160L6-HS-F (240 Nm) (ALU) | 3SIEL 160L6-HS-F | 160 | 11 | 6 | B3/B14A | B34 (IM 2101) or derivatives | Feet and B14A flange | F (155°C) temperature rise-class B (max. 80K) | S1 (continuous) | -20 to +40°C | ≤ 1000 m.a.s.l. | 1 | IC416 (TEFV) | IP55 | No | 155 | 400 | 690 | 50 | ∆ | Y | 11 | 11 | 970 | 970 | 89.6 | 90.5 | 90.3 | 89.6 | 90.5 | 90.3 | 0.82 | 0.82 | 21.4 | 12.4 | 7 | 7 | 149.8 | 86.8 | 108.3 | 108.3 | 2.2 | 2.2 | 238.26 | 238.26 | 3 | 3 | 324.9 | 324.9 | 0.123 | 61 dB(A) | 6309 2Z C3 | 6309 2Z C3 | Service life lubrication | Drive-End | A (half-key) | CW or CCW | RAL 5010 (Gentian Blue) | Aluminium | Cast iron | Cast iron (screwed) | Top | M40 (2x) | To right | Ø42 x 110 mm | 12 x 8 x 90 mm | M16 | 3.54 | 2.81 | 2.83 | 1.8 | 3.68 | Inclusive PTC 140°C |  | 1316MA02235APD5 | TD-221 | BV-204 | CV-104 | EN | Brake (IC416) | H2SP 180 | 240 Nm | No | 400 V AC | 207 V DC | B2-1P-600 | Bg 160-200 | 1.05 | 246 | 1.28 | 314 | 0.74 | 314 | 1.52 | 390 | 1.08 | 391 | 0.62 | 391
Datasheet EN 3SIEL 160L6-HS-F B34B (11kW-400.690V-50Hz) (ALU) | 1316L006335ARD5 | Cantoni Motor | 3-phase motor | 3-fase (standard) | IE3 | IE3 Premium Efficiency | 3SIE 160L6-HS-F | Nee | 3SIEL 160L6-HS-F (240 Nm) (ALU) | 3SIEL 160L6-HS-F | 160 | 11 | 6 | B3/B14B | B34 (IM 2101) or derivatives | Feet and B14B flange | F (155°C) temperature rise-class B (max. 80K) | S1 (continuous) | -20 to +40°C | ≤ 1000 m.a.s.l. | 1 | IC416 (TEFV) | IP55 | No | 155.9 | 400 | 690 | 50 | ∆ | Y | 11 | 11 | 970 | 970 | 89.6 | 90.5 | 90.3 | 89.6 | 90.5 | 90.3 | 0.82 | 0.82 | 21.4 | 12.4 | 7 | 7 | 149.8 | 86.8 | 108.3 | 108.3 | 2.2 | 2.2 | 238.26 | 238.26 | 3 | 3 | 324.9 | 324.9 | 0.123 | 61 dB(A) | 6309 2Z C3 | 6309 2Z C3 | Service life lubrication | Drive-End | A (half-key) | CW or CCW | RAL 5010 (Gentian Blue) | Aluminium | Cast iron | Cast iron (screwed) | Top | M40 (2x) | To right | Ø42 x 110 mm | 12 x 8 x 90 mm | M16 | 3.54 | 2.81 | 2.83 | 1.8 | 3.68 | Inclusive PTC 140°C |  | 1316MA02335APD5 | TD-221 | BV-204 | CV-104 | EN | Brake (IC416) | H2SP 180 | 240 Nm | No | 400 V AC | 207 V DC | B2-1P-600 | Bg 160-200 | 1.05 | 246 | 1.28 | 314 | 0.74 | 314 | 1.52 | 390 | 1.08 | 391 | 0.62 | 391
Datasheet EN 3SIEK 160L6-HS-F B5 (11kW-400.690V-50Hz) (ALU) | 1316L006435ARD5 | Cantoni Motor | 3-phase motor | 3-fase (standard) | IE3 | IE3 Premium Efficiency | 3SIE 160L6-HS-F | Nee | 3SIEK 160L6-HS-F (240 Nm) (ALU) | 3SIEK 160L6-HS-F | 160 | 11 | 6 | B5 | B5 (IM 3001) or derivatives | B5 flange | F (155°C) temperature rise-class B (max. 80K) | S1 (continuous) | -20 to +40°C | ≤ 1000 m.a.s.l. | 1 | IC416 (TEFV) | IP55 | No | 156.2 | 400 | 690 | 50 | ∆ | Y | 11 | 11 | 970 | 970 | 89.6 | 90.5 | 90.3 | 89.6 | 90.5 | 90.3 | 0.82 | 0.82 | 21.4 | 12.4 | 7 | 7 | 149.8 | 86.8 | 108.3 | 108.3 | 2.2 | 2.2 | 238.26 | 238.26 | 3 | 3 | 324.9 | 324.9 | 0.123 | 61 dB(A) | 6309 2Z C3 | 6309 2Z C3 | Service life lubrication | Drive-End | A (half-key) | CW or CCW | RAL 5010 (Gentian Blue) | Aluminium | Cast iron |  |  | M40 (2x) | To right | Ø42 x 110 mm | 12 x 8 x 90 mm | M16 | 3.54 | 2.81 | 2.83 | 1.8 | 3.68 | Inclusive PTC 140°C |  | 1316MA02435APD5 | TD-221 | BV-204 | CV-104 | EN | Brake (IC416) | H2SP 180 | 240 Nm | No | 400 V AC | 207 V DC | B2-1P-600 | Bg 160-200 | 1.05 | 246 | 1.28 | 314 | 0.74 | 314 | 1.52 | 390 | 1.08 | 391 | 0.62 | 391
Datasheet EN 3SIEK 160L6-HS-F B14A (11kW-400.690V-50Hz) (ALU) | 1316L006635ARD5 | Cantoni Motor | 3-phase motor | 3-fase (standard) | IE3 | IE3 Premium Efficiency | 3SIE 160L6-HS-F | Nee | 3SIEK 160L6-HS-F (240 Nm) (ALU) | 3SIEK 160L6-HS-F | 160 | 11 | 6 | B14A | B14 (IM 3601) or derivatives | B14A flange | F (155°C) temperature rise-class B (max. 80K) | S1 (continuous) | -20 to +40°C | ≤ 1000 m.a.s.l. | 1 | IC416 (TEFV) | IP55 | No | 155 | 400 | 690 | 50 | ∆ | Y | 11 | 11 | 970 | 970 | 89.6 | 90.5 | 90.3 | 89.6 | 90.5 | 90.3 | 0.82 | 0.82 | 21.4 | 12.4 | 7 | 7 | 149.8 | 86.8 | 108.3 | 108.3 | 2.2 | 2.2 | 238.26 | 238.26 | 3 | 3 | 324.9 | 324.9 | 0.123 | 61 dB(A) | 6309 2Z C3 | 6309 2Z C3 | Service life lubrication | Drive-End | A (half-key) | CW or CCW | RAL 5010 (Gentian Blue) | Aluminium | Cast iron |  |  | M40 (2x) | To right | Ø42 x 110 mm | 12 x 8 x 90 mm | M16 | 3.54 | 2.81 | 2.83 | 1.8 | 3.68 | Inclusive PTC 140°C |  | 1316MA02635APD5 | TD-221 | BV-204 | CV-104 | EN | Brake (IC416) | H2SP 180 | 240 Nm | No | 400 V AC | 207 V DC | B2-1P-600 | Bg 160-200 | 1.05 | 246 | 1.28 | 314 | 0.74 | 314 | 1.52 | 390 | 1.08 | 391 | 0.62 | 391
Datasheet EN 3SIEK 160L6-HS-F B14B (11kW-400.690V-50Hz) (ALU) | 1316L006835ARD5 | Cantoni Motor | 3-phase motor | 3-fase (standard) | IE3 | IE3 Premium Efficiency | 3SIE 160L6-HS-F | Nee | 3SIEK 160L6-HS-F (240 Nm) (ALU) | 3SIEK 160L6-HS-F | 160 | 11 | 6 | B14B | B14 (IM 3601) or derivatives | B14B flange | F (155°C) temperature rise-class B (max. 80K) | S1 (continuous) | -20 to +40°C | ≤ 1000 m.a.s.l. | 1 | IC416 (TEFV) | IP55 | No | 155.9 | 400 | 690 | 50 | ∆ | Y | 11 | 11 | 970 | 970 | 89.6 | 90.5 | 90.3 | 89.6 | 90.5 | 90.3 | 0.82 | 0.82 | 21.4 | 12.4 | 7 | 7 | 149.8 | 86.8 | 108.3 | 108.3 | 2.2 | 2.2 | 238.26 | 238.26 | 3 | 3 | 324.9 | 324.9 | 0.123 | 61 dB(A) | 6309 2Z C3 | 6309 2Z C3 | Service life lubrication | Drive-End | A (half-key) | CW or CCW | RAL 5010 (Gentian Blue) | Aluminium | Cast iron |  |  | M40 (2x) | To right | Ø42 x 110 mm | 12 x 8 x 90 mm | M16 | 3.54 | 2.81 | 2.83 | 1.8 | 3.68 | Inclusive PTC 140°C |  | 1316MA02835APD5 | TD-221 | BV-204 | CV-104 | EN | Brake (IC416) | H2SP 180 | 240 Nm | No | 400 V AC | 207 V DC | B2-1P-600 | Bg 160-200 | 1.05 | 246 | 1.28 | 314 | 0.74 | 314 | 1.52 | 390 | 1.08 | 391 | 0.62 | 391
Datasheet EN 3SIEL 160L6-HS-F B35s (11kW-400.690V-50Hz) (ALU) | 1316L006D35ARD5 | Cantoni Motor | 3-phase motor | 3-fase (standard) | IE3 | IE3 Premium Efficiency | 3SIE 160L6-HS-F | Nee | 3SIEL 160L6-HS-F (240 Nm) (ALU) | 3SIEL 160L6-HS-F | 160 | 11 | 6 | B3/B5s | B35 (IM 2001) or derivatives | Feet and B5s flange | F (155°C) temperature rise-class B (max. 80K) | S1 (continuous) | -20 to +40°C | ≤ 1000 m.a.s.l. | 1 | IC416 (TEFV) | IP55 | No | 155.9 | 400 | 690 | 50 | ∆ | Y | 11 | 11 | 970 | 970 | 89.6 | 90.5 | 90.3 | 89.6 | 90.5 | 90.3 | 0.82 | 0.82 | 21.4 | 12.4 | 7 | 7 | 149.8 | 86.8 | 108.3 | 108.3 | 2.2 | 2.2 | 238.26 | 238.26 | 3 | 3 | 324.9 | 324.9 | 0.123 | 61 dB(A) | 6309 2Z C3 | 6309 2Z C3 | Service life lubrication | Drive-End | A (half-key) | CW or CCW | RAL 5010 (Gentian Blue) | Aluminium | Cast iron | Cast iron (screwed) | Top | M40 (2x) | To right | Ø42 x 110 mm | 12 x 8 x 90 mm | M16 | 3.54 | 2.81 | 2.83 | 1.8 | 3.68 | Inclusive PTC 140°C |  | 1316MA02D35APD5 | TD-221 | BV-204 | CV-104 | EN | Brake (IC416) | H2SP 180 | 240 Nm | No | 400 V AC | 207 V DC | B2-1P-600 | Bg 160-200 | 1.05 | 246 | 1.28 | 314 | 0.74 | 314 | 1.52 | 390 | 1.08 | 391 | 0.62 | 391
Datasheet EN 3SIEK 160L6-HS-F B5s (11kW-400.690V-50Hz) (ALU) | 1316L006E35ARD5 | Cantoni Motor | 3-phase motor | 3-fase (standard) | IE3 | IE3 Premium Efficiency | 3SIE 160L6-HS-F | Nee | 3SIEK 160L6-HS-F (240 Nm) (ALU) | 3SIEK 160L6-HS-F | 160 | 11 | 6 | B5s | B5 (IM 3001) or derivatives | B5s flange | F (155°C) temperature rise-class B (max. 80K) | S1 (continuous) | -20 to +40°C | ≤ 1000 m.a.s.l. | 1 | IC416 (TEFV) | IP55 | No | 155.9 | 400 | 690 | 50 | ∆ | Y | 11 | 11 | 970 | 970 | 89.6 | 90.5 | 90.3 | 89.6 | 90.5 | 90.3 | 0.82 | 0.82 | 21.4 | 12.4 | 7 | 7 | 149.8 | 86.8 | 108.3 | 108.3 | 2.2 | 2.2 | 238.26 | 238.26 | 3 | 3 | 324.9 | 324.9 | 0.123 | 61 dB(A) | 6309 2Z C3 | 6309 2Z C3 | Service life lubrication | Drive-End | A (half-key) | CW or CCW | RAL 5010 (Gentian Blue) | Aluminium | Cast iron |  |  | M40 (2x) | To right | Ø42 x 110 mm | 12 x 8 x 90 mm | M16 | 3.54 | 2.81 | 2.83 | 1.8 | 3.68 | Inclusive PTC 140°C |  | 1316MA02E35APD5 | TD-221 | BV-204 | CV-104 | EN | Brake (IC416) | H2SP 180 | 240 Nm | No | 400 V AC | 207 V DC | B2-1P-600 | Bg 160-200 | 1.05 | 246 | 1.28 | 314 | 0.74 | 314 | 1.52 | 390 | 1.08 | 391 | 0.62 | 391
Datasheet EN 3SIE 160L8-HS-F B3 (7,5kW-400.690V-50Hz) (ALU) | 1316L008035ARD5 | Cantoni Motor | 3-phase motor | 3-fase (standard) | IE3 | IE3 Premium Efficiency | 3SIE 160L8-HS-F | Ja | 3SIE 160L8-HS-F (240 Nm) (ALU) | 3SIE 160L8-HS-F | 160 | 7.5 | 8 | B3 | B3 (IM 1001) or derivatives | Feet | F (155°C) temperature rise-class B (max. 80K) | S1 (continuous) | -20 to +40°C | ≤ 1000 m.a.s.l. | 1 | IC416 (TEFV) | IP55 | No | 137.8 | 400 | 690 | 50 | ∆ | Y | 7.5 | 7.5 | 710 | 710 | 87.9 | 88.5 | 87.3 | 87.9 | 88.5 | 87.3 | 0.77 | 0.77 | 16.1 | 9.3 | 5.4 | 5.4 | 86.94 | 50.22 | 100.9 | 100.9 | 2 | 2 | 201.8 | 201.8 | 2.6 | 2.6 | 262.34 | 262.34 | 0.102 | 62 dB(A) | 6309 2Z C3 | 6309 2Z C3 | Service life lubrication | Drive-End | A (half-key) | CW or CCW | RAL 5010 (Gentian Blue) | Aluminium | Cast iron | Cast iron (screwed) | Top | M40 (2x) | To right | Ø42 x 110 mm | 12 x 8 x 90 mm | M16 | 3.54 | 2.81 | 2.83 | 1.8 | 3.68 | Inclusive PTC 140°C |  | 1316MA02035APD5 | TD-221 | BV-204 | CV-104 | EN | Brake (IC416) | H2SP 180 | 240 Nm | No | 400 V AC | 207 V DC | B2-1P-600 | Bg 160-200 | 1.05 | 246 | 1.28 | 314 | 0.74 | 314 | 1.52 | 390 | 1.08 | 391 | 0.62 | 391
Datasheet EN 3SIEL 160L8-HS-F B35 (7,5kW-400.690V-50Hz) (ALU) | 1316L008135ARD5 | Cantoni Motor | 3-phase motor | 3-fase (standard) | IE3 | IE3 Premium Efficiency | 3SIE 160L8-HS-F | Nee | 3SIEL 160L8-HS-F (240 Nm) (ALU) | 3SIEL 160L8-HS-F | 160 | 7.5 | 8 | B3/B5 | B35 (IM 2001) or derivatives | Feet and B5 flange | F (155°C) temperature rise-class B (max. 80K) | S1 (continuous) | -20 to +40°C | ≤ 1000 m.a.s.l. | 1 | IC416 (TEFV) | IP55 | No | 143.2 | 400 | 690 | 50 | ∆ | Y | 7.5 | 7.5 | 710 | 710 | 87.9 | 88.5 | 87.3 | 87.9 | 88.5 | 87.3 | 0.77 | 0.77 | 16.1 | 9.3 | 5.4 | 5.4 | 86.94 | 50.22 | 100.9 | 100.9 | 2 | 2 | 201.8 | 201.8 | 2.6 | 2.6 | 262.34 | 262.34 | 0.102 | 62 dB(A) | 6309 2Z C3 | 6309 2Z C3 | Service life lubrication | Drive-End | A (half-key) | CW or CCW | RAL 5010 (Gentian Blue) | Aluminium | Cast iron | Cast iron (screwed) | Top | M40 (2x) | To right | Ø42 x 110 mm | 12 x 8 x 90 mm | M16 | 3.54 | 2.81 | 2.83 | 1.8 | 3.68 | Inclusive PTC 140°C |  | 1316MA02135APD5 | TD-221 | BV-204 | CV-104 | EN | Brake (IC416) | H2SP 180 | 240 Nm | No | 400 V AC | 207 V DC | B2-1P-600 | Bg 160-200 | 1.05 | 246 | 1.28 | 314 | 0.74 | 314 | 1.52 | 390 | 1.08 | 391 | 0.62 | 391
Datasheet EN 3SIEL 160L8-HS-F B34A (7,5kW-400.690V-50Hz) (ALU) | 1316L008235ARD5 | Cantoni Motor | 3-phase motor | 3-fase (standard) | IE3 | IE3 Premium Efficiency | 3SIE 160L8-HS-F | Nee | 3SIEL 160L8-HS-F (240 Nm) (ALU) | 3SIEL 160L8-HS-F | 160 | 7.5 | 8 | B3/B14A | B34 (IM 2101) or derivatives | Feet and B14A flange | F (155°C) temperature rise-class B (max. 80K) | S1 (continuous) | -20 to +40°C | ≤ 1000 m.a.s.l. | 1 | IC416 (TEFV) | IP55 | No | 142 | 400 | 690 | 50 | ∆ | Y | 7.5 | 7.5 | 710 | 710 | 87.9 | 88.5 | 87.3 | 87.9 | 88.5 | 87.3 | 0.77 | 0.77 | 16.1 | 9.3 | 5.4 | 5.4 | 86.94 | 50.22 | 100.9 | 100.9 | 2 | 2 | 201.8 | 201.8 | 2.6 | 2.6 | 262.34 | 262.34 | 0.102 | 62 dB(A) | 6309 2Z C3 | 6309 2Z C3 | Service life lubrication | Drive-End | A (half-key) | CW or CCW | RAL 5010 (Gentian Blue) | Aluminium | Cast iron | Cast iron (screwed) | Top | M40 (2x) | To right | Ø42 x 110 mm | 12 x 8 x 90 mm | M16 | 3.54 | 2.81 | 2.83 | 1.8 | 3.68 | Inclusive PTC 140°C |  | 1316MA02235APD5 | TD-221 | BV-204 | CV-104 | EN | Brake (IC416) | H2SP 180 | 240 Nm | No | 400 V AC | 207 V DC | B2-1P-600 | Bg 160-200 | 1.05 | 246 | 1.28 | 314 | 0.74 | 314 | 1.52 | 390 | 1.08 | 391 | 0.62 | 391
Datasheet EN 3SIEL 160L8-HS-F B34B (7,5kW-400.690V-50Hz) (ALU) | 1316L008335ARD5 | Cantoni Motor | 3-phase motor | 3-fase (standard) | IE3 | IE3 Premium Efficiency | 3SIE 160L8-HS-F | Nee | 3SIEL 160L8-HS-F (240 Nm) (ALU) | 3SIEL 160L8-HS-F | 160 | 7.5 | 8 | B3/B14B | B34 (IM 2101) or derivatives | Feet and B14B flange | F (155°C) temperature rise-class B (max. 80K) | S1 (continuous) | -20 to +40°C | ≤ 1000 m.a.s.l. | 1 | IC416 (TEFV) | IP55 | No | 142.9 | 400 | 690 | 50 | ∆ | Y | 7.5 | 7.5 | 710 | 710 | 87.9 | 88.5 | 87.3 | 87.9 | 88.5 | 87.3 | 0.77 | 0.77 | 16.1 | 9.3 | 5.4 | 5.4 | 86.94 | 50.22 | 100.9 | 100.9 | 2 | 2 | 201.8 | 201.8 | 2.6 | 2.6 | 262.34 | 262.34 | 0.102 | 62 dB(A) | 6309 2Z C3 | 6309 2Z C3 | Service life lubrication | Drive-End | A (half-key) | CW or CCW | RAL 5010 (Gentian Blue) | Aluminium | Cast iron | Cast iron (screwed) | Top | M40 (2x) | To right | Ø42 x 110 mm | 12 x 8 x 90 mm | M16 | 3.54 | 2.81 | 2.83 | 1.8 | 3.68 | Inclusive PTC 140°C |  | 1316MA02335APD5 | TD-221 | BV-204 | CV-104 | EN | Brake (IC416) | H2SP 180 | 240 Nm | No | 400 V AC | 207 V DC | B2-1P-600 | Bg 160-200 | 1.05 | 246 | 1.28 | 314 | 0.74 | 314 | 1.52 | 390 | 1.08 | 391 | 0.62 | 391
Datasheet EN 3SIEK 160L8-HS-F B5 (7,5kW-400.690V-50Hz) (ALU) | 1316L008435ARD5 | Cantoni Motor | 3-phase motor | 3-fase (standard) | IE3 | IE3 Premium Efficiency | 3SIE 160L8-HS-F | Nee | 3SIEK 160L8-HS-F (240 Nm) (ALU) | 3SIEK 160L8-HS-F | 160 | 7.5 | 8 | B5 | B5 (IM 3001) or derivatives | B5 flange | F (155°C) temperature rise-class B (max. 80K) | S1 (continuous) | -20 to +40°C | ≤ 1000 m.a.s.l. | 1 | IC416 (TEFV) | IP55 | No | 143.2 | 400 | 690 | 50 | ∆ | Y | 7.5 | 7.5 | 710 | 710 | 87.9 | 88.5 | 87.3 | 87.9 | 88.5 | 87.3 | 0.77 | 0.77 | 16.1 | 9.3 | 5.4 | 5.4 | 86.94 | 50.22 | 100.9 | 100.9 | 2 | 2 | 201.8 | 201.8 | 2.6 | 2.6 | 262.34 | 262.34 | 0.102 | 62 dB(A) | 6309 2Z C3 | 6309 2Z C3 | Service life lubrication | Drive-End | A (half-key) | CW or CCW | RAL 5010 (Gentian Blue) | Aluminium | Cast iron |  |  | M40 (2x) | To right | Ø42 x 110 mm | 12 x 8 x 90 mm | M16 | 3.54 | 2.81 | 2.83 | 1.8 | 3.68 | Inclusive PTC 140°C |  | 1316MA02435APD5 | TD-221 | BV-204 | CV-104 | EN | Brake (IC416) | H2SP 180 | 240 Nm | No | 400 V AC | 207 V DC | B2-1P-600 | Bg 160-200 | 1.05 | 246 | 1.28 | 314 | 0.74 | 314 | 1.52 | 390 | 1.08 | 391 | 0.62 | 391
Datasheet EN 3SIEK 160L8-HS-F B14A (7,5kW-400.690V-50Hz) (ALU) | 1316L008635ARD5 | Cantoni Motor | 3-phase motor | 3-fase (standard) | IE3 | IE3 Premium Efficiency | 3SIE 160L8-HS-F | Nee | 3SIEK 160L8-HS-F (240 Nm) (ALU) | 3SIEK 160L8-HS-F | 160 | 7.5 | 8 | B14A | B14 (IM 3601) or derivatives | B14A flange | F (155°C) temperature rise-class B (max. 80K) | S1 (continuous) | -20 to +40°C | ≤ 1000 m.a.s.l. | 1 | IC416 (TEFV) | IP55 | No | 142 | 400 | 690 | 50 | ∆ | Y | 7.5 | 7.5 | 710 | 710 | 87.9 | 88.5 | 87.3 | 87.9 | 88.5 | 87.3 | 0.77 | 0.77 | 16.1 | 9.3 | 5.4 | 5.4 | 86.94 | 50.22 | 100.9 | 100.9 | 2 | 2 | 201.8 | 201.8 | 2.6 | 2.6 | 262.34 | 262.34 | 0.102 | 62 dB(A) | 6309 2Z C3 | 6309 2Z C3 | Service life lubrication | Drive-End | A (half-key) | CW or CCW | RAL 5010 (Gentian Blue) | Aluminium | Cast iron |  |  | M40 (2x) | To right | Ø42 x 110 mm | 12 x 8 x 90 mm | M16 | 3.54 | 2.81 | 2.83 | 1.8 | 3.68 | Inclusive PTC 140°C |  | 1316MA02635APD5 | TD-221 | BV-204 | CV-104 | EN | Brake (IC416) | H2SP 180 | 240 Nm | No | 400 V AC | 207 V DC | B2-1P-600 | Bg 160-200 | 1.05 | 246 | 1.28 | 314 | 0.74 | 314 | 1.52 | 390 | 1.08 | 391 | 0.62 | 391
Datasheet EN 3SIEK 160L8-HS-F B14B (7,5kW-400.690V-50Hz) (ALU) | 1316L008835ARD5 | Cantoni Motor | 3-phase motor | 3-fase (standard) | IE3 | IE3 Premium Efficiency | 3SIE 160L8-HS-F | Nee | 3SIEK 160L8-HS-F (240 Nm) (ALU) | 3SIEK 160L8-HS-F | 160 | 7.5 | 8 | B14B | B14 (IM 3601) or derivatives | B14B flange | F (155°C) temperature rise-class B (max. 80K) | S1 (continuous) | -20 to +40°C | ≤ 1000 m.a.s.l. | 1 | IC416 (TEFV) | IP55 | No | 142.9 | 400 | 690 | 50 | ∆ | Y | 7.5 | 7.5 | 710 | 710 | 87.9 | 88.5 | 87.3 | 87.9 | 88.5 | 87.3 | 0.77 | 0.77 | 16.1 | 9.3 | 5.4 | 5.4 | 86.94 | 50.22 | 100.9 | 100.9 | 2 | 2 | 201.8 | 201.8 | 2.6 | 2.6 | 262.34 | 262.34 | 0.102 | 62 dB(A) | 6309 2Z C3 | 6309 2Z C3 | Service life lubrication | Drive-End | A (half-key) | CW or CCW | RAL 5010 (Gentian Blue) | Aluminium | Cast iron |  |  | M40 (2x) | To right | Ø42 x 110 mm | 12 x 8 x 90 mm | M16 | 3.54 | 2.81 | 2.83 | 1.8 | 3.68 | Inclusive PTC 140°C |  | 1316MA02835APD5 | TD-221 | BV-204 | CV-104 | EN | Brake (IC416) | H2SP 180 | 240 Nm | No | 400 V AC | 207 V DC | B2-1P-600 | Bg 160-200 | 1.05 | 246 | 1.28 | 314 | 0.74 | 314 | 1.52 | 390 | 1.08 | 391 | 0.62 | 391
Datasheet EN 3SIEL 160L8-HS-F B35s (7,5kW-400.690V-50Hz) (ALU) | 1316L008D35ARD5 | Cantoni Motor | 3-phase motor | 3-fase (standard) | IE3 | IE3 Premium Efficiency | 3SIE 160L8-HS-F | Nee | 3SIEL 160L8-HS-F (240 Nm) (ALU) | 3SIEL 160L8-HS-F | 160 | 7.5 | 8 | B3/B5s | B35 (IM 2001) or derivatives | Feet and B5s flange | F (155°C) temperature rise-class B (max. 80K) | S1 (continuous) | -20 to +40°C | ≤ 1000 m.a.s.l. | 1 | IC416 (TEFV) | IP55 | No | 142.9 | 400 | 690 | 50 | ∆ | Y | 7.5 | 7.5 | 710 | 710 | 87.9 | 88.5 | 87.3 | 87.9 | 88.5 | 87.3 | 0.77 | 0.77 | 16.1 | 9.3 | 5.4 | 5.4 | 86.94 | 50.22 | 100.9 | 100.9 | 2 | 2 | 201.8 | 201.8 | 2.6 | 2.6 | 262.34 | 262.34 | 0.102 | 62 dB(A) | 6309 2Z C3 | 6309 2Z C3 | Service life lubrication | Drive-End | A (half-key) | CW or CCW | RAL 5010 (Gentian Blue) | Aluminium | Cast iron | Cast iron (screwed) | Top | M40 (2x) | To right | Ø42 x 110 mm | 12 x 8 x 90 mm | M16 | 3.54 | 2.81 | 2.83 | 1.8 | 3.68 | Inclusive PTC 140°C |  | 1316MA02D35APD5 | TD-221 | BV-204 | CV-104 | EN | Brake (IC416) | H2SP 180 | 240 Nm | No | 400 V AC | 207 V DC | B2-1P-600 | Bg 160-200 | 1.05 | 246 | 1.28 | 314 | 0.74 | 314 | 1.52 | 390 | 1.08 | 391 | 0.62 | 391
Datasheet EN 3SIEK 160L8-HS-F B5s (7,5kW-400.690V-50Hz) (ALU) | 1316L008E35ARD5 | Cantoni Motor | 3-phase motor | 3-fase (standard) | IE3 | IE3 Premium Efficiency | 3SIE 160L8-HS-F | Nee | 3SIEK 160L8-HS-F (240 Nm) (ALU) | 3SIEK 160L8-HS-F | 160 | 7.5 | 8 | B5s | B5 (IM 3001) or derivatives | B5s flange | F (155°C) temperature rise-class B (max. 80K) | S1 (continuous) | -20 to +40°C | ≤ 1000 m.a.s.l. | 1 | IC416 (TEFV) | IP55 | No | 142.9 | 400 | 690 | 50 | ∆ | Y | 7.5 | 7.5 | 710 | 710 | 87.9 | 88.5 | 87.3 | 87.9 | 88.5 | 87.3 | 0.77 | 0.77 | 16.1 | 9.3 | 5.4 | 5.4 | 86.94 | 50.22 | 100.9 | 100.9 | 2 | 2 | 201.8 | 201.8 | 2.6 | 2.6 | 262.34 | 262.34 | 0.102 | 62 dB(A) | 6309 2Z C3 | 6309 2Z C3 | Service life lubrication | Drive-End | A (half-key) | CW or CCW | RAL 5010 (Gentian Blue) | Aluminium | Cast iron |  |  | M40 (2x) | To right | Ø42 x 110 mm | 12 x 8 x 90 mm | M16 | 3.54 | 2.81 | 2.83 | 1.8 | 3.68 | Inclusive PTC 140°C |  | 1316MA02E35APD5 | TD-221 | BV-204 | CV-104 | EN | Brake (IC416) | H2SP 180 | 240 Nm | No | 400 V AC | 207 V DC | B2-1P-600 | Bg 160-200 | 1.05 | 246 | 1.28 | 314 | 0.74 | 314 | 1.52 | 390 | 1.08 | 391 | 0.62 | 391
Datasheet EN 3SIE 160M4-HS-F B3 (11kW-400.690V-50Hz) (ALU) | 1316M004035ARD5 | Cantoni Motor | 3-phase motor | 3-fase (standard) | IE3 | IE3 Premium Efficiency | 3SIE 160M4-HS-F | Ja | 3SIE 160M4-HS-F (240 Nm) (ALU) | 3SIE 160M4-HS-F | 160 | 11 | 4 | B3 | B3 (IM 1001) or derivatives | Feet | F (155°C) temperature rise-class B (max. 80K) | S1 (continuous) | -20 to +40°C | ≤ 1000 m.a.s.l. | 1 | IC416 (TEFV) | IP55 | No | 140.8 | 400 | 690 | 50 | ∆ | Y | 11 | 11 | 1470 | 1470 | 90.9 | 91.7 | 91.4 | 90.9 | 91.7 | 91.4 | 0.83 | 0.83 | 20.9 | 12.1 | 7.3 | 7.3 | 152.57 | 88.33 | 71.5 | 71.5 | 2.6 | 2.6 | 185.9 | 185.9 | 2.8 | 2.8 | 200.2 | 200.2 | 0.088 | 61 dB(A) | 6309 2Z C3 | 6309 2Z C3 | Service life lubrication | Drive-End | A (half-key) | CW or CCW | RAL 5010 (Gentian Blue) | Aluminium | Cast iron | Cast iron (screwed) | Top | M40 (2x) | To right | Ø42 x 110 mm | 12 x 8 x 90 mm | M16 | 3.06 | 2.38 | 2.54 | 1.43 | 3.31 | Inclusive PTC 140°C |  | 1316MA02035APD5 | TD-221 | BV-204 | CV-104 | EN | Brake (IC416) | H2SP 180 | 240 Nm | No | 400 V AC | 207 V DC | B2-1P-600 | Bg 160-200 | 1.05 | 246 | 1.28 | 314 | 0.74 | 314 | 1.52 | 390 | 1.08 | 391 | 0.62 | 391
Datasheet EN 3SIEL 160M4-HS-F B35 (11kW-400.690V-50Hz) (ALU) | 1316M004135ARD5 | Cantoni Motor | 3-phase motor | 3-fase (standard) | IE3 | IE3 Premium Efficiency | 3SIE 160M4-HS-F | Nee | 3SIEL 160M4-HS-F (240 Nm) (ALU) | 3SIEL 160M4-HS-F | 160 | 11 | 4 | B3/B5 | B35 (IM 2001) or derivatives | Feet and B5 flange | F (155°C) temperature rise-class B (max. 80K) | S1 (continuous) | -20 to +40°C | ≤ 1000 m.a.s.l. | 1 | IC416 (TEFV) | IP55 | No | 146.2 | 400 | 690 | 50 | ∆ | Y | 11 | 11 | 1470 | 1470 | 90.9 | 91.7 | 91.4 | 90.9 | 91.7 | 91.4 | 0.83 | 0.83 | 20.9 | 12.1 | 7.3 | 7.3 | 152.57 | 88.33 | 71.5 | 71.5 | 2.6 | 2.6 | 185.9 | 185.9 | 2.8 | 2.8 | 200.2 | 200.2 | 0.088 | 61 dB(A) | 6309 2Z C3 | 6309 2Z C3 | Service life lubrication | Drive-End | A (half-key) | CW or CCW | RAL 5010 (Gentian Blue) | Aluminium | Cast iron | Cast iron (screwed) | Top | M40 (2x) | To right | Ø42 x 110 mm | 12 x 8 x 90 mm | M16 | 3.06 | 2.38 | 2.54 | 1.43 | 3.31 | Inclusive PTC 140°C |  | 1316MA02135APD5 | TD-221 | BV-204 | CV-104 | EN | Brake (IC416) | H2SP 180 | 240 Nm | No | 400 V AC | 207 V DC | B2-1P-600 | Bg 160-200 | 1.05 | 246 | 1.28 | 314 | 0.74 | 314 | 1.52 | 390 | 1.08 | 391 | 0.62 | 391
Datasheet EN 3SIEL 160M4-HS-F B34A (11kW-400.690V-50Hz) (ALU) | 1316M004235ARD5 | Cantoni Motor | 3-phase motor | 3-fase (standard) | IE3 | IE3 Premium Efficiency | 3SIE 160M4-HS-F | Nee | 3SIEL 160M4-HS-F (240 Nm) (ALU) | 3SIEL 160M4-HS-F | 160 | 11 | 4 | B3/B14A | B34 (IM 2101) or derivatives | Feet and B14A flange | F (155°C) temperature rise-class B (max. 80K) | S1 (continuous) | -20 to +40°C | ≤ 1000 m.a.s.l. | 1 | IC416 (TEFV) | IP55 | No | 145 | 400 | 690 | 50 | ∆ | Y | 11 | 11 | 1470 | 1470 | 90.9 | 91.7 | 91.4 | 90.9 | 91.7 | 91.4 | 0.83 | 0.83 | 20.9 | 12.1 | 7.3 | 7.3 | 152.57 | 88.33 | 71.5 | 71.5 | 2.6 | 2.6 | 185.9 | 185.9 | 2.8 | 2.8 | 200.2 | 200.2 | 0.088 | 61 dB(A) | 6309 2Z C3 | 6309 2Z C3 | Service life lubrication | Drive-End | A (half-key) | CW or CCW | RAL 5010 (Gentian Blue) | Aluminium | Cast iron | Cast iron (screwed) | Top | M40 (2x) | To right | Ø42 x 110 mm | 12 x 8 x 90 mm | M16 | 3.06 | 2.38 | 2.54 | 1.43 | 3.31 | Inclusive PTC 140°C |  | 1316MA02235APD5 | TD-221 | BV-204 | CV-104 | EN | Brake (IC416) | H2SP 180 | 240 Nm | No | 400 V AC | 207 V DC | B2-1P-600 | Bg 160-200 | 1.05 | 246 | 1.28 | 314 | 0.74 | 314 | 1.52 | 390 | 1.08 | 391 | 0.62 | 391
Datasheet EN 3SIEL 160M4-HS-F B34B (11kW-400.690V-50Hz) (ALU) | 1316M004335ARD5 | Cantoni Motor | 3-phase motor | 3-fase (standard) | IE3 | IE3 Premium Efficiency | 3SIE 160M4-HS-F | Nee | 3SIEL 160M4-HS-F (240 Nm) (ALU) | 3SIEL 160M4-HS-F | 160 | 11 | 4 | B3/B14B | B34 (IM 2101) or derivatives | Feet and B14B flange | F (155°C) temperature rise-class B (max. 80K) | S1 (continuous) | -20 to +40°C | ≤ 1000 m.a.s.l. | 1 | IC416 (TEFV) | IP55 | No | 145.9 | 400 | 690 | 50 | ∆ | Y | 11 | 11 | 1470 | 1470 | 90.9 | 91.7 | 91.4 | 90.9 | 91.7 | 91.4 | 0.83 | 0.83 | 20.9 | 12.1 | 7.3 | 7.3 | 152.57 | 88.33 | 71.5 | 71.5 | 2.6 | 2.6 | 185.9 | 185.9 | 2.8 | 2.8 | 200.2 | 200.2 | 0.088 | 61 dB(A) | 6309 2Z C3 | 6309 2Z C3 | Service life lubrication | Drive-End | A (half-key) | CW or CCW | RAL 5010 (Gentian Blue) | Aluminium | Cast iron |  |  | M40 (2x) | To right | Ø42 x 110 mm | 12 x 8 x 90 mm | M16 | 3.06 | 2.38 | 2.54 | 1.43 | 3.31 | Inclusive PTC 140°C |  | 1316MA02335APD5 | TD-221 | BV-204 | CV-104 | EN | Brake (IC416) | H2SP 180 | 240 Nm | No | 400 V AC | 207 V DC | B2-1P-600 | Bg 160-200 | 1.05 | 246 | 1.28 | 314 | 0.74 | 314 | 1.52 | 390 | 1.08 | 391 | 0.62 | 391
Datasheet EN 3SIEK 160M4-HS-F B5 (11kW-400.690V-50Hz) (ALU) | 1316M004435ARD5 | Cantoni Motor | 3-phase motor | 3-fase (standard) | IE3 | IE3 Premium Efficiency | 3SIE 160M4-HS-F | Nee | 3SIEK 160M4-HS-F (240 Nm) (ALU) | 3SIEK 160M4-HS-F | 160 | 11 | 4 | B5 | B5 (IM 3001) or derivatives | B5 flange | F (155°C) temperature rise-class B (max. 80K) | S1 (continuous) | -20 to +40°C | ≤ 1000 m.a.s.l. | 1 | IC416 (TEFV) | IP55 | No | 146.2 | 400 | 690 | 50 | ∆ | Y | 11 | 11 | 1470 | 1470 | 90.9 | 91.7 | 91.4 | 90.9 | 91.7 | 91.4 | 0.83 | 0.83 | 20.9 | 12.1 | 7.3 | 7.3 | 152.57 | 88.33 | 71.5 | 71.5 | 2.6 | 2.6 | 185.9 | 185.9 | 2.8 | 2.8 | 200.2 | 200.2 | 0.088 | 61 dB(A) | 6309 2Z C3 | 6309 2Z C3 | Service life lubrication | Drive-End | A (half-key) | CW or CCW | RAL 5010 (Gentian Blue) | Aluminium | Cast iron |  |  | M40 (2x) | To right | Ø42 x 110 mm | 12 x 8 x 90 mm | M16 | 3.06 | 2.38 | 2.54 | 1.43 | 3.31 | Inclusive PTC 140°C |  | 1316MA02435APD5 | TD-221 | BV-204 | CV-104 | EN | Brake (IC416) | H2SP 180 | 240 Nm | No | 400 V AC | 207 V DC | B2-1P-600 | Bg 160-200 | 1.05 | 246 | 1.28 | 314 | 0.74 | 314 | 1.52 | 390 | 1.08 | 391 | 0.62 | 391
Datasheet EN 3SIEK 160M4-HS-F B14A (11kW-400.690V-50Hz) (ALU) | 1316M004635ARD5 | Cantoni Motor | 3-phase motor | 3-fase (standard) | IE3 | IE3 Premium Efficiency | 3SIE 160M4-HS-F | Nee | 3SIEK 160M4-HS-F (240 Nm) (ALU) | 3SIEK 160M4-HS-F | 160 | 11 | 4 | B14A | B14 (IM 3601) or derivatives | B14A flange | F (155°C) temperature rise-class B (max. 80K) | S1 (continuous) | -20 to +40°C | ≤ 1000 m.a.s.l. | 1 | IC416 (TEFV) | IP55 | No | 145 | 400 | 690 | 50 | ∆ | Y | 11 | 11 | 1470 | 1470 | 90.9 | 91.7 | 91.4 | 90.9 | 91.7 | 91.4 | 0.83 | 0.83 | 20.9 | 12.1 | 7.3 | 7.3 | 152.57 | 88.33 | 71.5 | 71.5 | 2.6 | 2.6 | 185.9 | 185.9 | 2.8 | 2.8 | 200.2 | 200.2 | 0.088 | 61 dB(A) | 6309 2Z C3 | 6309 2Z C3 | Service life lubrication | Drive-End | A (half-key) | CW or CCW | RAL 5010 (Gentian Blue) | Aluminium | Cast iron |  |  | M40 (2x) | To right | Ø42 x 110 mm | 12 x 8 x 90 mm | M16 | 3.06 | 2.38 | 2.54 | 1.43 | 3.31 | Inclusive PTC 140°C |  | 1316MA02635APD5 | TD-221 | BV-204 | CV-104 | EN | Brake (IC416) | H2SP 180 | 240 Nm | No | 400 V AC | 207 V DC | B2-1P-600 | Bg 160-200 | 1.05 | 246 | 1.28 | 314 | 0.74 | 314 | 1.52 | 390 | 1.08 | 391 | 0.62 | 391
Datasheet EN 3SIEK 160M4-HS-F B14B (11kW-400.690V-50Hz) (ALU) | 1316M004835ARD5 | Cantoni Motor | 3-phase motor | 3-fase (standard) | IE3 | IE3 Premium Efficiency | 3SIE 160M4-HS-F | Nee | 3SIEK 160M4-HS-F (240 Nm) (ALU) | 3SIEK 160M4-HS-F | 160 | 11 | 4 | B14B | B14 (IM 3601) or derivatives | B14B flange | F (155°C) temperature rise-class B (max. 80K) | S1 (continuous) | -20 to +40°C | ≤ 1000 m.a.s.l. | 1 | IC416 (TEFV) | IP55 | No | 145.9 | 400 | 690 | 50 | ∆ | Y | 11 | 11 | 1470 | 1470 | 90.9 | 91.7 | 91.4 | 90.9 | 91.7 | 91.4 | 0.83 | 0.83 | 20.9 | 12.1 | 7.3 | 7.3 | 152.57 | 88.33 | 71.5 | 71.5 | 2.6 | 2.6 | 185.9 | 185.9 | 2.8 | 2.8 | 200.2 | 200.2 | 0.088 | 61 dB(A) | 6309 2Z C3 | 6309 2Z C3 | Service life lubrication | Drive-End | A (half-key) | CW or CCW | RAL 5010 (Gentian Blue) | Aluminium | Cast iron |  |  | M40 (2x) | To right | Ø42 x 110 mm | 12 x 8 x 90 mm | M16 | 3.06 | 2.38 | 2.54 | 1.43 | 3.31 | Inclusive PTC 140°C |  | 1316MA02835APD5 | TD-221 | BV-204 | CV-104 | EN | Brake (IC416) | H2SP 180 | 240 Nm | No | 400 V AC | 207 V DC | B2-1P-600 | Bg 160-200 | 1.05 | 246 | 1.28 | 314 | 0.74 | 314 | 1.52 | 390 | 1.08 | 391 | 0.62 | 391
Datasheet EN 3SIEL 160M4-HS-F B35s (11kW-400.690V-50Hz) (ALU) | 1316M004D35ARD5 | Cantoni Motor | 3-phase motor | 3-fase (standard) | IE3 | IE3 Premium Efficiency | 3SIE 160M4-HS-F | Nee | 3SIEL 160M4-HS-F (240 Nm) (ALU) | 3SIEL 160M4-HS-F | 160 | 11 | 4 | B3/B5s | B35 (IM 2001) or derivatives | Feet and B5s flange | F (155°C) temperature rise-class B (max. 80K) | S1 (continuous) | -20 to +40°C | ≤ 1000 m.a.s.l. | 1 | IC416 (TEFV) | IP55 | No | 145.9 | 400 | 690 | 50 | ∆ | Y | 11 | 11 | 1470 | 1470 | 90.9 | 91.7 | 91.4 | 90.9 | 91.7 | 91.4 | 0.83 | 0.83 | 20.9 | 12.1 | 7.3 | 7.3 | 152.57 | 88.33 | 71.5 | 71.5 | 2.6 | 2.6 | 185.9 | 185.9 | 2.8 | 2.8 | 200.2 | 200.2 | 0.088 | 61 dB(A) | 6309 2Z C3 | 6309 2Z C3 | Service life lubrication | Drive-End | A (half-key) | CW or CCW | RAL 5010 (Gentian Blue) | Aluminium | Cast iron | Cast iron (screwed) | Top | M40 (2x) | To right | Ø42 x 110 mm | 12 x 8 x 90 mm | M16 | 3.06 | 2.38 | 2.54 | 1.43 | 3.31 | Inclusive PTC 140°C |  | 1316MA02D35APD5 | TD-221 | BV-204 | CV-104 | EN | Brake (IC416) | H2SP 180 | 240 Nm | No | 400 V AC | 207 V DC | B2-1P-600 | Bg 160-200 | 1.05 | 246 | 1.28 | 314 | 0.74 | 314 | 1.52 | 390 | 1.08 | 391 | 0.62 | 391
Datasheet EN 3SIEK 160M4-HS-F B5s (11kW-400.690V-50Hz) (ALU) | 1316M004E35ARD5 | Cantoni Motor | 3-phase motor | 3-fase (standard) | IE3 | IE3 Premium Efficiency | 3SIE 160M4-HS-F | Nee | 3SIEK 160M4-HS-F (240 Nm) (ALU) | 3SIEK 160M4-HS-F | 160 | 11 | 4 | B5s | B5 (IM 3001) or derivatives | B5s flange | F (155°C) temperature rise-class B (max. 80K) | S1 (continuous) | -20 to +40°C | ≤ 1000 m.a.s.l. | 1 | IC416 (TEFV) | IP55 | No | 145.9 | 400 | 690 | 50 | ∆ | Y | 11 | 11 | 1470 | 1470 | 90.9 | 91.7 | 91.4 | 90.9 | 91.7 | 91.4 | 0.83 | 0.83 | 20.9 | 12.1 | 7.3 | 7.3 | 152.57 | 88.33 | 71.5 | 71.5 | 2.6 | 2.6 | 185.9 | 185.9 | 2.8 | 2.8 | 200.2 | 200.2 | 0.088 | 61 dB(A) | 6309 2Z C3 | 6309 2Z C3 | Service life lubrication | Drive-End | A (half-key) | CW or CCW | RAL 5010 (Gentian Blue) | Aluminium | Cast iron |  |  | M40 (2x) | To right | Ø42 x 110 mm | 12 x 8 x 90 mm | M16 | 3.06 | 2.38 | 2.54 | 1.43 | 3.31 | Inclusive PTC 140°C |  | 1316MA02E35APD5 | TD-221 | BV-204 | CV-104 | EN | Brake (IC416) | H2SP 180 | 240 Nm | No | 400 V AC | 207 V DC | B2-1P-600 | Bg 160-200 | 1.05 | 246 | 1.28 | 314 | 0.74 | 314 | 1.52 | 390 | 1.08 | 391 | 0.62 | 391
Datasheet EN 3SIE 160M6-HS-F B3 (7,5kW-400.690V-50Hz) (ALU) | 1316M006035ARD5 | Cantoni Motor | 3-phase motor | 3-fase (standard) | IE3 | IE3 Premium Efficiency | 3SIE 160M6-HS-F | Ja | 3SIE 160M6-HS-F (240 Nm) (ALU) | 3SIE 160M6-HS-F | 160 | 7.5 | 6 | B3 | B3 (IM 1001) or derivatives | Feet | F (155°C) temperature rise-class B (max. 80K) | S1 (continuous) | -20 to +40°C | ≤ 1000 m.a.s.l. | 1 | IC416 (TEFV) | IP55 | No | 137.8 | 400 | 690 | 50 | ∆ | Y | 7.5 | 7.5 | 970 | 970 | 89 | 89.9 | 89.5 | 89 | 89.9 | 89.5 | 0.82 | 0.82 | 14.8 | 8.6 | 6.8 | 6.8 | 100.64 | 58.48 | 73.8 | 73.8 | 2.1 | 2.1 | 154.98 | 154.98 | 2.9 | 2.9 | 214.02 | 214.02 | 0.102 | 61 dB(A) | 6309 2Z C3 | 6309 2Z C3 | Service life lubrication | Drive-End | A (half-key) | CW or CCW | RAL 5010 (Gentian Blue) | Aluminium | Cast iron | Cast iron (screwed) | Top | M40 (2x) | To right | Ø42 x 110 mm | 12 x 8 x 90 mm | M16 | 3.54 | 2.81 | 2.83 | 1.8 | 3.68 | Inclusive PTC 140°C |  | 1316MA02035APD5 | TD-221 | BV-204 | CV-104 | EN | Brake (IC416) | H2SP 180 | 240 Nm | No | 400 V AC | 207 V DC | B2-1P-600 | Bg 160-200 | 1.05 | 246 | 1.28 | 314 | 0.74 | 314 | 1.52 | 390 | 1.08 | 391 | 0.62 | 391
Datasheet EN 3SIEL 160M6-HS-F B35 (7,5kW-400.690V-50Hz) (ALU) | 1316M006135ARD5 | Cantoni Motor | 3-phase motor | 3-fase (standard) | IE3 | IE3 Premium Efficiency | 3SIE 160M6-HS-F | Nee | 3SIEL 160M6-HS-F (240 Nm) (ALU) | 3SIEL 160M6-HS-F | 160 | 7.5 | 6 | B3/B5 | B35 (IM 2001) or derivatives | Feet and B5 flange | F (155°C) temperature rise-class B (max. 80K) | S1 (continuous) | -20 to +40°C | ≤ 1000 m.a.s.l. | 1 | IC416 (TEFV) | IP55 | No | 143.2 | 400 | 690 | 50 | ∆ | Y | 7.5 | 7.5 | 970 | 970 | 89 | 89.9 | 89.5 | 89 | 89.9 | 89.5 | 0.82 | 0.82 | 14.8 | 8.6 | 6.8 | 6.8 | 100.64 | 58.48 | 73.8 | 73.8 | 2.1 | 2.1 | 154.98 | 154.98 | 2.9 | 2.9 | 214.02 | 214.02 | 0.102 | 61 dB(A) | 6309 2Z C3 | 6309 2Z C3 | Service life lubrication | Drive-End | A (half-key) | CW or CCW | RAL 5010 (Gentian Blue) | Aluminium | Cast iron | Cast iron (screwed) | Top | M40 (2x) | To right | Ø42 x 110 mm | 12 x 8 x 90 mm | M16 | 3.54 | 2.81 | 2.83 | 1.8 | 3.68 | Inclusive PTC 140°C |  | 1316MA02135APD5 | TD-221 | BV-204 | CV-104 | EN | Brake (IC416) | H2SP 180 | 240 Nm | No | 400 V AC | 207 V DC | B2-1P-600 | Bg 160-200 | 1.05 | 246 | 1.28 | 314 | 0.74 | 314 | 1.52 | 390 | 1.08 | 391 | 0.62 | 391
Datasheet EN 3SIEL 160M6-HS-F B34A (7,5kW-400.690V-50Hz) (ALU) | 1316M006235ARD5 | Cantoni Motor | 3-phase motor | 3-fase (standard) | IE3 | IE3 Premium Efficiency | 3SIE 160M6-HS-F | Nee | 3SIEL 160M6-HS-F (240 Nm) (ALU) | 3SIEL 160M6-HS-F | 160 | 7.5 | 6 | B3/B14A | B34 (IM 2101) or derivatives | Feet and B14A flange | F (155°C) temperature rise-class B (max. 80K) | S1 (continuous) | -20 to +40°C | ≤ 1000 m.a.s.l. | 1 | IC416 (TEFV) | IP55 | No | 142 | 400 | 690 | 50 | ∆ | Y | 7.5 | 7.5 | 970 | 970 | 89 | 89.9 | 89.5 | 89 | 89.9 | 89.5 | 0.82 | 0.82 | 14.8 | 8.6 | 6.8 | 6.8 | 100.64 | 58.48 | 73.8 | 73.8 | 2.1 | 2.1 | 154.98 | 154.98 | 2.9 | 2.9 | 214.02 | 214.02 | 0.102 | 61 dB(A) | 6309 2Z C3 | 6309 2Z C3 | Service life lubrication | Drive-End | A (half-key) | CW or CCW | RAL 5010 (Gentian Blue) | Aluminium | Cast iron | Cast iron (screwed) | Top | M40 (2x) | To right | Ø42 x 110 mm | 12 x 8 x 90 mm | M16 | 3.54 | 2.81 | 2.83 | 1.8 | 3.68 | Inclusive PTC 140°C |  | 1316MA02235APD5 | TD-221 | BV-204 | CV-104 | EN | Brake (IC416) | H2SP 180 | 240 Nm | No | 400 V AC | 207 V DC | B2-1P-600 | Bg 160-200 | 1.05 | 246 | 1.28 | 314 | 0.74 | 314 | 1.52 | 390 | 1.08 | 391 | 0.62 | 391
Datasheet EN 3SIEL 160M6-HS-F B34B (7,5kW-400.690V-50Hz) (ALU) | 1316M006335ARD5 | Cantoni Motor | 3-phase motor | 3-fase (standard) | IE3 | IE3 Premium Efficiency | 3SIE 160M6-HS-F | Nee | 3SIEL 160M6-HS-F (240 Nm) (ALU) | 3SIEL 160M6-HS-F | 160 | 7.5 | 6 | B3/B14B | B34 (IM 2101) or derivatives | Feet and B14B flange | F (155°C) temperature rise-class B (max. 80K) | S1 (continuous) | -20 to +40°C | ≤ 1000 m.a.s.l. | 1 | IC416 (TEFV) | IP55 | No | 142.9 | 400 | 690 | 50 | ∆ | Y | 7.5 | 7.5 | 970 | 970 | 89 | 89.9 | 89.5 | 89 | 89.9 | 89.5 | 0.82 | 0.82 | 14.8 | 8.6 | 6.8 | 6.8 | 100.64 | 58.48 | 73.8 | 73.8 | 2.1 | 2.1 | 154.98 | 154.98 | 2.9 | 2.9 | 214.02 | 214.02 | 0.102 | 61 dB(A) | 6309 2Z C3 | 6309 2Z C3 | Service life lubrication | Drive-End | A (half-key) | CW or CCW | RAL 5010 (Gentian Blue) | Aluminium | Cast iron | Cast iron (screwed) | Top | M40 (2x) | To right | Ø42 x 110 mm | 12 x 8 x 90 mm | M16 | 3.54 | 2.81 | 2.83 | 1.8 | 3.68 | Inclusive PTC 140°C |  | 1316MA02335APD5 | TD-221 | BV-204 | CV-104 | EN | Brake (IC416) | H2SP 180 | 240 Nm | No | 400 V AC | 207 V DC | B2-1P-600 | Bg 160-200 | 1.05 | 246 | 1.28 | 314 | 0.74 | 314 | 1.52 | 390 | 1.08 | 391 | 0.62 | 391
Datasheet EN 3SIEK 160M6-HS-F B5 (7,5kW-400.690V-50Hz) (ALU) | 1316M006435ARD5 | Cantoni Motor | 3-phase motor | 3-fase (standard) | IE3 | IE3 Premium Efficiency | 3SIE 160M6-HS-F | Nee | 3SIEK 160M6-HS-F (240 Nm) (ALU) | 3SIEK 160M6-HS-F | 160 | 7.5 | 6 | B5 | B5 (IM 3001) or derivatives | B5 flange | F (155°C) temperature rise-class B (max. 80K) | S1 (continuous) | -20 to +40°C | ≤ 1000 m.a.s.l. | 1 | IC416 (TEFV) | IP55 | No | 143.2 | 400 | 690 | 50 | ∆ | Y | 7.5 | 7.5 | 970 | 970 | 89 | 89.9 | 89.5 | 89 | 89.9 | 89.5 | 0.82 | 0.82 | 14.8 | 8.6 | 6.8 | 6.8 | 100.64 | 58.48 | 73.8 | 73.8 | 2.1 | 2.1 | 154.98 | 154.98 | 2.9 | 2.9 | 214.02 | 214.02 | 0.102 | 61 dB(A) | 6309 2Z C3 | 6309 2Z C3 | Service life lubrication | Drive-End | A (half-key) | CW or CCW | RAL 5010 (Gentian Blue) | Aluminium | Cast iron |  |  | M40 (2x) | To right | Ø42 x 110 mm | 12 x 8 x 90 mm | M16 | 3.54 | 2.81 | 2.83 | 1.8 | 3.68 | Inclusive PTC 140°C |  | 1316MA02435APD5 | TD-221 | BV-204 | CV-104 | EN | Brake (IC416) | H2SP 180 | 240 Nm | No | 400 V AC | 207 V DC | B2-1P-600 | Bg 160-200 | 1.05 | 246 | 1.28 | 314 | 0.74 | 314 | 1.52 | 390 | 1.08 | 391 | 0.62 | 391
Datasheet EN 3SIEK 160M6-HS-F B14A (7,5kW-400.690V-50Hz) (ALU) | 1316M006635ARD5 | Cantoni Motor | 3-phase motor | 3-fase (standard) | IE3 | IE3 Premium Efficiency | 3SIE 160M6-HS-F | Nee | 3SIEK 160M6-HS-F (240 Nm) (ALU) | 3SIEK 160M6-HS-F | 160 | 7.5 | 6 | B14A | B14 (IM 3601) or derivatives | B14A flange | F (155°C) temperature rise-class B (max. 80K) | S1 (continuous) | -20 to +40°C | ≤ 1000 m.a.s.l. | 1 | IC416 (TEFV) | IP55 | No | 142 | 400 | 690 | 50 | ∆ | Y | 7.5 | 7.5 | 970 | 970 | 89 | 89.9 | 89.5 | 89 | 89.9 | 89.5 | 0.82 | 0.82 | 14.8 | 8.6 | 6.8 | 6.8 | 100.64 | 58.48 | 73.8 | 73.8 | 2.1 | 2.1 | 154.98 | 154.98 | 2.9 | 2.9 | 214.02 | 214.02 | 0.102 | 61 dB(A) | 6309 2Z C3 | 6309 2Z C3 | Service life lubrication | Drive-End | A (half-key) | CW or CCW | RAL 5010 (Gentian Blue) | Aluminium | Cast iron |  |  | M40 (2x) | To right | Ø42 x 110 mm | 12 x 8 x 90 mm | M16 | 3.54 | 2.81 | 2.83 | 1.8 | 3.68 | Inclusive PTC 140°C |  | 1316MA02635APD5 | TD-221 | BV-204 | CV-104 | EN | Brake (IC416) | H2SP 180 | 240 Nm | No | 400 V AC | 207 V DC | B2-1P-600 | Bg 160-200 | 1.05 | 246 | 1.28 | 314 | 0.74 | 314 | 1.52 | 390 | 1.08 | 391 | 0.62 | 391
Datasheet EN 3SIEK 160M6-HS-F B14B (7,5kW-400.690V-50Hz) (ALU) | 1316M006835ARD5 | Cantoni Motor | 3-phase motor | 3-fase (standard) | IE3 | IE3 Premium Efficiency | 3SIE 160M6-HS-F | Nee | 3SIEK 160M6-HS-F (240 Nm) (ALU) | 3SIEK 160M6-HS-F | 160 | 7.5 | 6 | B14B | B14 (IM 3601) or derivatives | B14B flange | F (155°C) temperature rise-class B (max. 80K) | S1 (continuous) | -20 to +40°C | ≤ 1000 m.a.s.l. | 1 | IC416 (TEFV) | IP55 | No | 142.9 | 400 | 690 | 50 | ∆ | Y | 7.5 | 7.5 | 970 | 970 | 89 | 89.9 | 89.5 | 89 | 89.9 | 89.5 | 0.82 | 0.82 | 14.8 | 8.6 | 6.8 | 6.8 | 100.64 | 58.48 | 73.8 | 73.8 | 2.1 | 2.1 | 154.98 | 154.98 | 2.9 | 2.9 | 214.02 | 214.02 | 0.102 | 61 dB(A) | 6309 2Z C3 | 6309 2Z C3 | Service life lubrication | Drive-End | A (half-key) | CW or CCW | RAL 5010 (Gentian Blue) | Aluminium | Cast iron |  |  | M40 (2x) | To right | Ø42 x 110 mm | 12 x 8 x 90 mm | M16 | 3.54 | 2.81 | 2.83 | 1.8 | 3.68 | Inclusive PTC 140°C |  | 1316MA02835APD5 | TD-221 | BV-204 | CV-104 | EN | Brake (IC416) | H2SP 180 | 240 Nm | No | 400 V AC | 207 V DC | B2-1P-600 | Bg 160-200 | 1.05 | 246 | 1.28 | 314 | 0.74 | 314 | 1.52 | 390 | 1.08 | 391 | 0.62 | 391
Datasheet EN 3SIEL 160M6-HS-F B35s (7,5kW-400.690V-50Hz) (ALU) | 1316M006D35ARD5 | Cantoni Motor | 3-phase motor | 3-fase (standard) | IE3 | IE3 Premium Efficiency | 3SIE 160M6-HS-F | Nee | 3SIEL 160M6-HS-F (240 Nm) (ALU) | 3SIEL 160M6-HS-F | 160 | 7.5 | 6 | B3/B5s | B35 (IM 2001) or derivatives | Feet and B5s flange | F (155°C) temperature rise-class B (max. 80K) | S1 (continuous) | -20 to +40°C | ≤ 1000 m.a.s.l. | 1 | IC416 (TEFV) | IP55 | No | 142.9 | 400 | 690 | 50 | ∆ | Y | 7.5 | 7.5 | 970 | 970 | 89 | 89.9 | 89.5 | 89 | 89.9 | 89.5 | 0.82 | 0.82 | 14.8 | 8.6 | 6.8 | 6.8 | 100.64 | 58.48 | 73.8 | 73.8 | 2.1 | 2.1 | 154.98 | 154.98 | 2.9 | 2.9 | 214.02 | 214.02 | 0.102 | 61 dB(A) | 6309 2Z C3 | 6309 2Z C3 | Service life lubrication | Drive-End | A (half-key) | CW or CCW | RAL 5010 (Gentian Blue) | Aluminium | Cast iron | Cast iron (screwed) | Top | M40 (2x) | To right | Ø42 x 110 mm | 12 x 8 x 90 mm | M16 | 3.54 | 2.81 | 2.83 | 1.8 | 3.68 | Inclusive PTC 140°C |  | 1316MA02D35APD5 | TD-221 | BV-204 | CV-104 | EN | Brake (IC416) | H2SP 180 | 240 Nm | No | 400 V AC | 207 V DC | B2-1P-600 | Bg 160-200 | 1.05 | 246 | 1.28 | 314 | 0.74 | 314 | 1.52 | 390 | 1.08 | 391 | 0.62 | 391
Datasheet EN 3SIEK 160M6-HS-F B5s (7,5kW-400.690V-50Hz) (ALU) | 1316M006E35ARD5 | Cantoni Motor | 3-phase motor | 3-fase (standard) | IE3 | IE3 Premium Efficiency | 3SIE 160M6-HS-F | Nee | 3SIEK 160M6-HS-F (240 Nm) (ALU) | 3SIEK 160M6-HS-F | 160 | 7.5 | 6 | B5s | B5 (IM 3001) or derivatives | B5s flange | F (155°C) temperature rise-class B (max. 80K) | S1 (continuous) | -20 to +40°C | ≤ 1000 m.a.s.l. | 1 | IC416 (TEFV) | IP55 | No | 142.9 | 400 | 690 | 50 | ∆ | Y | 7.5 | 7.5 | 970 | 970 | 89 | 89.9 | 89.5 | 89 | 89.9 | 89.5 | 0.82 | 0.82 | 14.8 | 8.6 | 6.8 | 6.8 | 100.64 | 58.48 | 73.8 | 73.8 | 2.1 | 2.1 | 154.98 | 154.98 | 2.9 | 2.9 | 214.02 | 214.02 | 0.102 | 61 dB(A) | 6309 2Z C3 | 6309 2Z C3 | Service life lubrication | Drive-End | A (half-key) | CW or CCW | RAL 5010 (Gentian Blue) | Aluminium | Cast iron |  |  | M40 (2x) | To right | Ø42 x 110 mm | 12 x 8 x 90 mm | M16 | 3.54 | 2.81 | 2.83 | 1.8 | 3.68 | Inclusive PTC 140°C |  | 1316MA02E35APD5 | TD-221 | BV-204 | CV-104 | EN | Brake (IC416) | H2SP 180 | 240 Nm | No | 400 V AC | 207 V DC | B2-1P-600 | Bg 160-200 | 1.05 | 246 | 1.28 | 314 | 0.74 | 314 | 1.52 | 390 | 1.08 | 391 | 0.62 | 391
Datasheet EN 3SIE 160M2A-HS-F B3 (11kW-400.690V-50Hz) (ALU) | 1316MA02035ARD5 | Cantoni Motor | 3-phase motor | 3-fase (standard) | IE3 | IE3 Premium Efficiency | 3SIE 160M2A-HS-F | Ja | 3SIE 160M2A-HS-F (240 Nm) (ALU) | 3SIE 160M2A-HS-F | 160 | 11 | 2 | B3 | B3 (IM 1001) or derivatives | Feet | F (155°C) temperature rise-class B (max. 80K) | S1 (continuous) | -20 to +40°C | ≤ 1000 m.a.s.l. | 1 | IC416 (TEFV) | IP55 | No | 126.8 | 400 | 690 | 50 | ∆ | Y | 11 | 11 | 2945 | 2945 | 90.3 | 91.4 | 91.2 | 90.3 | 91.4 | 91.2 | 0.9 | 0.9 | 19.3 | 11.2 | 7.9 | 7.9 | 152.47 | 88.48 | 35.7 | 35.7 | 2.1 | 2.1 | 74.97 | 74.97 | 3.2 | 3.2 | 114.24 | 114.24 | 0.048 | 69 dB(A) | 6309 2Z C3 | 6309 2Z C3 | Service life lubrication | Drive-End | A (half-key) | CW or CCW | RAL 5010 (Gentian Blue) | Aluminium | Cast iron | Cast iron (screwed) | Top | M40 (2x) | To right | Ø42 x 110 mm | 12 x 8 x 90 mm | M16 | 2.43 | 1.88 | 1.97 | 1 | 2.56 | Inclusive PTC 140°C |  | 1316MA02035APD5 | TD-221 | BV-204 | CV-104 | EN | Brake (IC416) | H2SP 180 | 240 Nm | No | 400 V AC | 207 V DC | B2-1P-600 | Bg 160-200 | 1.05 | 246 | 1.28 | 314 | 0.74 | 314 | 1.52 | 390 | 1.08 | 391 | 0.62 | 391
Datasheet EN 3SIEL 160M2A-HS-F B35 (11kW-400.690V-50Hz) (ALU) | 1316MA02135ARD5 | Cantoni Motor | 3-phase motor | 3-fase (standard) | IE3 | IE3 Premium Efficiency | 3SIE 160M2A-HS-F | Nee | 3SIEL 160M2A-HS-F (240 Nm) (ALU) | 3SIEL 160M2A-HS-F | 160 | 11 | 2 | B3/B5 | B35 (IM 2001) or derivatives | Feet and B5 flange | F (155°C) temperature rise-class B (max. 80K) | S1 (continuous) | -20 to +40°C | ≤ 1000 m.a.s.l. | 1 | IC416 (TEFV) | IP55 | No | 132.2 | 400 | 690 | 50 | ∆ | Y | 11 | 11 | 2945 | 2945 | 90.3 | 91.4 | 91.2 | 90.3 | 91.4 | 91.2 | 0.9 | 0.9 | 19.3 | 11.2 | 7.9 | 7.9 | 152.47 | 88.48 | 35.7 | 35.7 | 2.1 | 2.1 | 74.97 | 74.97 | 3.2 | 3.2 | 114.24 | 114.24 | 0.048 | 69 dB(A) | 6309 2Z C3 | 6309 2Z C3 | Service life lubrication | Drive-End | A (half-key) | CW or CCW | RAL 5010 (Gentian Blue) | Aluminium | Cast iron | Cast iron (screwed) | Top | M40 (2x) | To right | Ø42 x 110 mm | 12 x 8 x 90 mm | M16 | 2.43 | 1.88 | 1.97 | 1 | 2.56 | Inclusive PTC 140°C |  | 1316MA02135APD5 | TD-221 | BV-204 | CV-104 | EN | Brake (IC416) | H2SP 180 | 240 Nm | No | 400 V AC | 207 V DC | B2-1P-600 | Bg 160-200 | 1.05 | 246 | 1.28 | 314 | 0.74 | 314 | 1.52 | 390 | 1.08 | 391 | 0.62 | 391
Datasheet EN 3SIEL 160M2A-HS-F B34A (11kW-400.690V-50Hz) (ALU) | 1316MA02235ARD5 | Cantoni Motor | 3-phase motor | 3-fase (standard) | IE3 | IE3 Premium Efficiency | 3SIE 160M2A-HS-F | Nee | 3SIEL 160M2A-HS-F (240 Nm) (ALU) | 3SIEL 160M2A-HS-F | 160 | 11 | 2 | B3/B14A | B34 (IM 2101) or derivatives | Feet and B14A flange | F (155°C) temperature rise-class B (max. 80K) | S1 (continuous) | -20 to +40°C | ≤ 1000 m.a.s.l. | 1 | IC416 (TEFV) | IP55 | No | 131 | 400 | 690 | 50 | ∆ | Y | 11 | 11 | 2945 | 2945 | 90.3 | 91.4 | 91.2 | 90.3 | 91.4 | 91.2 | 0.9 | 0.9 | 19.3 | 11.2 | 7.9 | 7.9 | 152.47 | 88.48 | 35.7 | 35.7 | 2.1 | 2.1 | 74.97 | 74.97 | 3.2 | 3.2 | 114.24 | 114.24 | 0.048 | 69 dB(A) | 6309 2Z C3 | 6309 2Z C3 | Service life lubrication | Drive-End | A (half-key) | CW or CCW | RAL 5010 (Gentian Blue) | Aluminium | Cast iron | Cast iron (screwed) | Top | M40 (2x) | To right | Ø42 x 110 mm | 12 x 8 x 90 mm | M16 | 2.43 | 1.88 | 1.97 | 1 | 2.56 | Inclusive PTC 140°C |  | 1316MA02235APD5 | TD-221 | BV-204 | CV-104 | EN | Brake (IC416) | H2SP 180 | 240 Nm | No | 400 V AC | 207 V DC | B2-1P-600 | Bg 160-200 | 1.05 | 246 | 1.28 | 314 | 0.74 | 314 | 1.52 | 390 | 1.08 | 391 | 0.62 | 391
Datasheet EN 3SIEL 160M2A-HS-F B34B (11kW-400.690V-50Hz) (ALU) | 1316MA02335ARD5 | Cantoni Motor | 3-phase motor | 3-fase (standard) | IE3 | IE3 Premium Efficiency | 3SIE 160M2A-HS-F | Nee | 3SIEL 160M2A-HS-F (240 Nm) (ALU) | 3SIEL 160M2A-HS-F | 160 | 11 | 2 | B3/B14B | B34 (IM 2101) or derivatives | Feet and B14B flange | F (155°C) temperature rise-class B (max. 80K) | S1 (continuous) | -20 to +40°C | ≤ 1000 m.a.s.l. | 1 | IC416 (TEFV) | IP55 | No | 131.9 | 400 | 690 | 50 | ∆ | Y | 11 | 11 | 2945 | 2945 | 90.3 | 91.4 | 91.2 | 90.3 | 91.4 | 91.2 | 0.9 | 0.9 | 19.3 | 11.2 | 7.9 | 7.9 | 152.47 | 88.48 | 35.7 | 35.7 | 2.1 | 2.1 | 74.97 | 74.97 | 3.2 | 3.2 | 114.24 | 114.24 | 0.048 | 69 dB(A) | 6309 2Z C3 | 6309 2Z C3 | Service life lubrication | Drive-End | A (half-key) | CW or CCW | RAL 5010 (Gentian Blue) | Aluminium | Cast iron | Cast iron (screwed) | Top | M40 (2x) | To right | Ø42 x 110 mm | 12 x 8 x 90 mm | M16 | 2.43 | 1.88 | 1.97 | 1 | 2.56 | Inclusive PTC 140°C |  | 1316MA02335APD5 | TD-221 | BV-204 | CV-104 | EN | Brake (IC416) | H2SP 180 | 240 Nm | No | 400 V AC | 207 V DC | B2-1P-600 | Bg 160-200 | 1.05 | 246 | 1.28 | 314 | 0.74 | 314 | 1.52 | 390 | 1.08 | 391 | 0.62 | 391
Datasheet EN 3SIEK 160M2A-HS-F B5 (11kW-400.690V-50Hz) (ALU) | 1316MA02435ARD5 | Cantoni Motor | 3-phase motor | 3-fase (standard) | IE3 | IE3 Premium Efficiency | 3SIE 160M2A-HS-F | Nee | 3SIEK 160M2A-HS-F (240 Nm) (ALU) | 3SIEK 160M2A-HS-F | 160 | 11 | 2 | B5 | B5 (IM 3001) or derivatives | B5 flange | F (155°C) temperature rise-class B (max. 80K) | S1 (continuous) | -20 to +40°C | ≤ 1000 m.a.s.l. | 1 | IC416 (TEFV) | IP55 | No | 132.2 | 400 | 690 | 50 | ∆ | Y | 11 | 11 | 2945 | 2945 | 90.3 | 91.4 | 91.2 | 90.3 | 91.4 | 91.2 | 0.9 | 0.9 | 19.3 | 11.2 | 7.9 | 7.9 | 152.47 | 88.48 | 35.7 | 35.7 | 2.1 | 2.1 | 74.97 | 74.97 | 3.2 | 3.2 | 114.24 | 114.24 | 0.048 | 69 dB(A) | 6309 2Z C3 | 6309 2Z C3 | Service life lubrication | Drive-End | A (half-key) | CW or CCW | RAL 5010 (Gentian Blue) | Aluminium | Cast iron |  |  | M40 (2x) | To right | Ø42 x 110 mm | 12 x 8 x 90 mm | M16 | 2.43 | 1.88 | 1.97 | 1 | 2.56 | Inclusive PTC 140°C |  | 1316MA02435APD5 | TD-221 | BV-204 | CV-104 | EN | Brake (IC416) | H2SP 180 | 240 Nm | No | 400 V AC | 207 V DC | B2-1P-600 | Bg 160-200 | 1.05 | 246 | 1.28 | 314 | 0.74 | 314 | 1.52 | 390 | 1.08 | 391 | 0.62 | 391
Datasheet EN 3SIEK 160M2A-HS-F B14A (11kW-400.690V-50Hz) (ALU) | 1316MA02635ARD5 | Cantoni Motor | 3-phase motor | 3-fase (standard) | IE3 | IE3 Premium Efficiency | 3SIE 160M2A-HS-F | Nee | 3SIEK 160M2A-HS-F (240 Nm) (ALU) | 3SIEK 160M2A-HS-F | 160 | 11 | 2 | B14A | B14 (IM 3601) or derivatives | B14A flange | F (155°C) temperature rise-class B (max. 80K) | S1 (continuous) | -20 to +40°C | ≤ 1000 m.a.s.l. | 1 | IC416 (TEFV) | IP55 | No | 131 | 400 | 690 | 50 | ∆ | Y | 11 | 11 | 2945 | 2945 | 90.3 | 91.4 | 91.2 | 90.3 | 91.4 | 91.2 | 0.9 | 0.9 | 19.3 | 11.2 | 7.9 | 7.9 | 152.47 | 88.48 | 35.7 | 35.7 | 2.1 | 2.1 | 74.97 | 74.97 | 3.2 | 3.2 | 114.24 | 114.24 | 0.048 | 69 dB(A) | 6309 2Z C3 | 6309 2Z C3 | Service life lubrication | Drive-End | A (half-key) | CW or CCW | RAL 5010 (Gentian Blue) | Aluminium | Cast iron |  |  | M40 (2x) | To right | Ø42 x 110 mm | 12 x 8 x 90 mm | M16 | 2.43 | 1.88 | 1.97 | 1 | 2.56 | Inclusive PTC 140°C |  | 1316MA02635APD5 | TD-221 | BV-204 | CV-104 | EN | Brake (IC416) | H2SP 180 | 240 Nm | No | 400 V AC | 207 V DC | B2-1P-600 | Bg 160-200 | 1.05 | 246 | 1.28 | 314 | 0.74 | 314 | 1.52 | 390 | 1.08 | 391 | 0.62 | 391
Datasheet EN 3SIEK 160M2A-HS-F B14B (11kW-400.690V-50Hz) (ALU) | 1316MA02835ARD5 | Cantoni Motor | 3-phase motor | 3-fase (standard) | IE3 | IE3 Premium Efficiency | 3SIE 160M2A-HS-F | Nee | 3SIEK 160M2A-HS-F (240 Nm) (ALU) | 3SIEK 160M2A-HS-F | 160 | 11 | 2 | B14B | B14 (IM 3601) or derivatives | B14B flange | F (155°C) temperature rise-class B (max. 80K) | S1 (continuous) | -20 to +40°C | ≤ 1000 m.a.s.l. | 1 | IC416 (TEFV) | IP55 | No | 131.9 | 400 | 690 | 50 | ∆ | Y | 11 | 11 | 2945 | 2945 | 90.3 | 91.4 | 91.2 | 90.3 | 91.4 | 91.2 | 0.9 | 0.9 | 19.3 | 11.2 | 7.9 | 7.9 | 152.47 | 88.48 | 35.7 | 35.7 | 2.1 | 2.1 | 74.97 | 74.97 | 3.2 | 3.2 | 114.24 | 114.24 | 0.048 | 69 dB(A) | 6309 2Z C3 | 6309 2Z C3 | Service life lubrication | Drive-End | A (half-key) | CW or CCW | RAL 5010 (Gentian Blue) | Aluminium | Cast iron |  |  | M40 (2x) | To right | Ø42 x 110 mm | 12 x 8 x 90 mm | M16 | 2.43 | 1.88 | 1.97 | 1 | 2.56 | Inclusive PTC 140°C |  | 1316MA02835APD5 | TD-221 | BV-204 | CV-104 | EN | Brake (IC416) | H2SP 180 | 240 Nm | No | 400 V AC | 207 V DC | B2-1P-600 | Bg 160-200 | 1.05 | 246 | 1.28 | 314 | 0.74 | 314 | 1.52 | 390 | 1.08 | 391 | 0.62 | 391
Datasheet EN 3SIEL 160M2A-HS-F B35s (11kW-400.690V-50Hz) (ALU) | 1316MA02D35ARD5 | Cantoni Motor | 3-phase motor | 3-fase (standard) | IE3 | IE3 Premium Efficiency | 3SIE 160M2A-HS-F | Nee | 3SIEL 160M2A-HS-F (240 Nm) (ALU) | 3SIEL 160M2A-HS-F | 160 | 11 | 2 | B3/B5s | B35 (IM 2001) or derivatives | Feet and B5s flange | F (155°C) temperature rise-class B (max. 80K) | S1 (continuous) | -20 to +40°C | ≤ 1000 m.a.s.l. | 1 | IC416 (TEFV) | IP55 | No | 131.9 | 400 | 690 | 50 | ∆ | Y | 11 | 11 | 2945 | 2945 | 90.3 | 91.4 | 91.2 | 90.3 | 91.4 | 91.2 | 0.9 | 0.9 | 19.3 | 11.2 | 7.9 | 7.9 | 152.47 | 88.48 | 35.7 | 35.7 | 2.1 | 2.1 | 74.97 | 74.97 | 3.2 | 3.2 | 114.24 | 114.24 | 0.048 | 69 dB(A) | 6309 2Z C3 | 6309 2Z C3 | Service life lubrication | Drive-End | A (half-key) | CW or CCW | RAL 5010 (Gentian Blue) | Aluminium | Cast iron | Cast iron (screwed) | Top | M40 (2x) | To right | Ø42 x 110 mm | 12 x 8 x 90 mm | M16 | 2.43 | 1.88 | 1.97 | 1 | 2.56 | Inclusive PTC 140°C |  | 1316MA02D35APD5 | TD-221 | BV-204 | CV-104 | EN | Brake (IC416) | H2SP 180 | 240 Nm | No | 400 V AC | 207 V DC | B2-1P-600 | Bg 160-200 | 1.05 | 246 | 1.28 | 314 | 0.74 | 314 | 1.52 | 390 | 1.08 | 391 | 0.62 | 391
Datasheet EN 3SIEK 160M2A-HS-F B5s (11kW-400.690V-50Hz) (ALU) | 1316MA02E35ARD5 | Cantoni Motor | 3-phase motor | 3-fase (standard) | IE3 | IE3 Premium Efficiency | 3SIE 160M2A-HS-F | Nee | 3SIEK 160M2A-HS-F (240 Nm) (ALU) | 3SIEK 160M2A-HS-F | 160 | 11 | 2 | B5s | B5 (IM 3001) or derivatives | B5s flange | F (155°C) temperature rise-class B (max. 80K) | S1 (continuous) | -20 to +40°C | ≤ 1000 m.a.s.l. | 1 | IC416 (TEFV) | IP55 | No | 131.9 | 400 | 690 | 50 | ∆ | Y | 11 | 11 | 2945 | 2945 | 90.3 | 91.4 | 91.2 | 90.3 | 91.4 | 91.2 | 0.9 | 0.9 | 19.3 | 11.2 | 7.9 | 7.9 | 152.47 | 88.48 | 35.7 | 35.7 | 2.1 | 2.1 | 74.97 | 74.97 | 3.2 | 3.2 | 114.24 | 114.24 | 0.048 | 69 dB(A) | 6309 2Z C3 | 6309 2Z C3 | Service life lubrication | Drive-End | A (half-key) | CW or CCW | RAL 5010 (Gentian Blue) | Aluminium | Cast iron |  |  | M40 (2x) | To right | Ø42 x 110 mm | 12 x 8 x 90 mm | M16 | 2.43 | 1.88 | 1.97 | 1 | 2.56 | Inclusive PTC 140°C |  | 1316MA02E35APD5 | TD-221 | BV-204 | CV-104 | EN | Brake (IC416) | H2SP 180 | 240 Nm | No | 400 V AC | 207 V DC | B2-1P-600 | Bg 160-200 | 1.05 | 246 | 1.28 | 314 | 0.74 | 314 | 1.52 | 390 | 1.08 | 391 | 0.62 | 391
Datasheet EN 3SIE 160M8A-HS-F B3 (4kW-400.690V-50Hz) (ALU) | 1316MA08035ARD5 | Cantoni Motor | 3-phase motor | 3-fase (standard) | IE3 | IE3 Premium Efficiency | 3SIE 160M8A-HS-F | Ja | 3SIE 160M8A-HS-F (240 Nm) (ALU) | 3SIE 160M8A-HS-F | 160 | 4 | 8 | B3 | B3 (IM 1001) or derivatives | Feet | F (155°C) temperature rise-class B (max. 80K) | S1 (continuous) | -20 to +40°C | ≤ 1000 m.a.s.l. | 1 | IC416 (TEFV) | IP55 | No | 109.8 | 400 | 690 | 50 | ∆ | Y | 4 | 4 | 710 | 710 | 85.7 | 86.3 | 84.8 | 85.7 | 86.3 | 84.8 | 0.73 | 0.73 | 9.3 | 5.4 | 4.6 | 4.6 | 42.78 | 24.84 | 54 | 54 | 1.6 | 1.6 | 86.4 | 86.4 | 2.3 | 2.3 | 124.2 | 124.2 | 0.057 | 49 dB(A) | 6309 2Z C3 | 6309 2Z C3 | Service life lubrication | Drive-End | A (half-key) | CW or CCW | RAL 5010 (Gentian Blue) | Aluminium | Cast iron | Cast iron | Top | M40 (2x) | To right | Ø42 x 110 mm | 12 x 8 x 90 mm | M16 | 1.92 | 1.5 | 1.8 | 1.47 | 1.8 | Inclusive PTC 140°C |  | 1316MA02035APD5 | TD-221 | BV-204 | CV-104 | EN | Brake (IC416) | H2SP 180 | 240 Nm | No | 400 V AC | 207 V DC | B2-1P-600 | Bg 160-200 | 1.05 | 246 | 1.28 | 314 | 0.74 | 314 | 1.52 | 390 | 1.08 | 391 | 0.62 | 391
Datasheet EN 3SIEL 160M8A-HS-F B35 (4kW-400.690V-50Hz) (ALU) | 1316MA08135ARD5 | Cantoni Motor | 3-phase motor | 3-fase (standard) | IE3 | IE3 Premium Efficiency | 3SIE 160M8A-HS-F | Nee | 3SIEL 160M8A-HS-F (240 Nm) (ALU) | 3SIEL 160M8A-HS-F | 160 | 4 | 8 | B3/B5 | B35 (IM 2001) or derivatives | Feet and B5 flange | F (155°C) temperature rise-class B (max. 80K) | S1 (continuous) | -20 to +40°C | ≤ 1000 m.a.s.l. | 1 | IC416 (TEFV) | IP55 | No | 115.2 | 400 | 690 | 50 | ∆ | Y | 4 | 4 | 710 | 710 | 85.7 | 86.3 | 84.8 | 85.7 | 86.3 | 84.8 | 0.73 | 0.73 | 9.3 | 5.4 | 4.6 | 4.6 | 42.78 | 24.84 | 54 | 54 | 1.6 | 1.6 | 86.4 | 86.4 | 2.3 | 2.3 | 124.2 | 124.2 | 0.057 | 49 dB(A) | 6309 2Z C3 | 6309 2Z C3 | Service life lubrication | Drive-End | A (half-key) | CW or CCW | RAL 5010 (Gentian Blue) | Aluminium | Cast iron | Cast iron | Top | M40 (2x) | To right | Ø42 x 110 mm | 12 x 8 x 90 mm | M16 | 1.92 | 1.5 | 1.8 | 1.47 | 1.8 | Inclusive PTC 140°C |  | 1316MA02135APD5 | TD-221 | BV-204 | CV-104 | EN | Brake (IC416) | H2SP 180 | 240 Nm | No | 400 V AC | 207 V DC | B2-1P-600 | Bg 160-200 | 1.05 | 246 | 1.28 | 314 | 0.74 | 314 | 1.52 | 390 | 1.08 | 391 | 0.62 | 391
Datasheet EN 3SIEL 160M8A-HS-F B34A (4kW-400.690V-50Hz) (ALU) | 1316MA08235ARD5 | Cantoni Motor | 3-phase motor | 3-fase (standard) | IE3 | IE3 Premium Efficiency | 3SIE 160M8A-HS-F | Nee | 3SIEL 160M8A-HS-F (240 Nm) (ALU) | 3SIEL 160M8A-HS-F | 160 | 4 | 8 | B3/B14A | B34 (IM 2101) or derivatives | Feet and B14A flange | F (155°C) temperature rise-class B (max. 80K) | S1 (continuous) | -20 to +40°C | ≤ 1000 m.a.s.l. | 1 | IC416 (TEFV) | IP55 | No | 114 | 400 | 690 | 50 | ∆ | Y | 4 | 4 | 710 | 710 | 85.7 | 86.3 | 84.8 | 85.7 | 86.3 | 84.8 | 0.73 | 0.73 | 9.3 | 5.4 | 4.6 | 4.6 | 42.78 | 24.84 | 54 | 54 | 1.6 | 1.6 | 86.4 | 86.4 | 2.3 | 2.3 | 124.2 | 124.2 | 0.057 | 49 dB(A) | 6309 2Z C3 | 6309 2Z C3 | Service life lubrication | Drive-End | A (half-key) | CW or CCW | RAL 5010 (Gentian Blue) | Aluminium | Cast iron | Cast iron | Top | M40 (2x) | To right | Ø42 x 110 mm | 12 x 8 x 90 mm | M16 | 1.92 | 1.5 | 1.8 | 1.47 | 1.8 | Inclusive PTC 140°C |  | 1316MA02235APD5 | TD-221 | BV-204 | CV-104 | EN | Brake (IC416) | H2SP 180 | 240 Nm | No | 400 V AC | 207 V DC | B2-1P-600 | Bg 160-200 | 1.05 | 246 | 1.28 | 314 | 0.74 | 314 | 1.52 | 390 | 1.08 | 391 | 0.62 | 391
Datasheet EN 3SIEL 160M8A-HS-F B34B (4kW-400.690V-50Hz) (ALU) | 1316MA08335ARD5 | Cantoni Motor | 3-phase motor | 3-fase (standard) | IE3 | IE3 Premium Efficiency | 3SIE 160M8A-HS-F | Nee | 3SIEL 160M8A-HS-F (240 Nm) (ALU) | 3SIEL 160M8A-HS-F | 160 | 4 | 8 | B3/B14B | B34 (IM 2101) or derivatives | Feet and B14B flange | F (155°C) temperature rise-class B (max. 80K) | S1 (continuous) | -20 to +40°C | ≤ 1000 m.a.s.l. | 1 | IC416 (TEFV) | IP55 | No | 114.9 | 400 | 690 | 50 | ∆ | Y | 4 | 4 | 710 | 710 | 85.7 | 86.3 | 84.8 | 85.7 | 86.3 | 84.8 | 0.73 | 0.73 | 9.3 | 5.4 | 4.6 | 4.6 | 42.78 | 24.84 | 54 | 54 | 1.6 | 1.6 | 86.4 | 86.4 | 2.3 | 2.3 | 124.2 | 124.2 | 0.057 | 49 dB(A) | 6309 2Z C3 | 6309 2Z C3 | Service life lubrication | Drive-End | A (half-key) | CW or CCW | RAL 5010 (Gentian Blue) | Aluminium | Cast iron | Cast iron | Top | M40 (2x) | To right | Ø42 x 110 mm | 12 x 8 x 90 mm | M16 | 1.92 | 1.5 | 1.8 | 1.47 | 1.8 | Inclusive PTC 140°C |  | 1316MA02335APD5 | TD-221 | BV-204 | CV-104 | EN | Brake (IC416) | H2SP 180 | 240 Nm | No | 400 V AC | 207 V DC | B2-1P-600 | Bg 160-200 | 1.05 | 246 | 1.28 | 314 | 0.74 | 314 | 1.52 | 390 | 1.08 | 391 | 0.62 | 391
Datasheet EN 3SIEK 160M8A-HS-F B5 (4kW-400.690V-50Hz) (ALU) | 1316MA08435ARD5 | Cantoni Motor | 3-phase motor | 3-fase (standard) | IE3 | IE3 Premium Efficiency | 3SIE 160M8A-HS-F | Nee | 3SIEK 160M8A-HS-F (240 Nm) (ALU) | 3SIEK 160M8A-HS-F | 160 | 4 | 8 | B5 | B5 (IM 3001) or derivatives | B5 flange | F (155°C) temperature rise-class B (max. 80K) | S1 (continuous) | -20 to +40°C | ≤ 1000 m.a.s.l. | 1 | IC416 (TEFV) | IP55 | No | 115.2 | 400 | 690 | 50 | ∆ | Y | 4 | 4 | 710 | 710 | 85.7 | 86.3 | 84.8 | 85.7 | 86.3 | 84.8 | 0.73 | 0.73 | 9.3 | 5.4 | 4.6 | 4.6 | 42.78 | 24.84 | 54 | 54 | 1.6 | 1.6 | 86.4 | 86.4 | 2.3 | 2.3 | 124.2 | 124.2 | 0.057 | 49 dB(A) | 6309 2Z C3 | 6309 2Z C3 | Service life lubrication | Drive-End | A (half-key) | CW or CCW | RAL 5010 (Gentian Blue) | Aluminium | Cast iron |  |  | M40 (2x) | To right | Ø42 x 110 mm | 12 x 8 x 90 mm | M16 | 1.92 | 1.5 | 1.8 | 1.47 | 1.8 | Inclusive PTC 140°C |  | 1316MA02435APD5 | TD-221 | BV-204 | CV-104 | EN | Brake (IC416) | H2SP 180 | 240 Nm | No | 400 V AC | 207 V DC | B2-1P-600 | Bg 160-200 | 1.05 | 246 | 1.28 | 314 | 0.74 | 314 | 1.52 | 390 | 1.08 | 391 | 0.62 | 391
Datasheet EN 3SIEK 160M8A-HS-F B14A (4kW-400.690V-50Hz) (ALU) | 1316MA08635ARD5 | Cantoni Motor | 3-phase motor | 3-fase (standard) | IE3 | IE3 Premium Efficiency | 3SIE 160M8A-HS-F | Nee | 3SIEK 160M8A-HS-F (240 Nm) (ALU) | 3SIEK 160M8A-HS-F | 160 | 4 | 8 | B14A | B14 (IM 3601) or derivatives | B14A flange | F (155°C) temperature rise-class B (max. 80K) | S1 (continuous) | -20 to +40°C | ≤ 1000 m.a.s.l. | 1 | IC416 (TEFV) | IP55 | No | 114 | 400 | 690 | 50 | ∆ | Y | 4 | 4 | 710 | 710 | 85.7 | 86.3 | 84.8 | 85.7 | 86.3 | 84.8 | 0.73 | 0.73 | 9.3 | 5.4 | 4.6 | 4.6 | 42.78 | 24.84 | 54 | 54 | 1.6 | 1.6 | 86.4 | 86.4 | 2.3 | 2.3 | 124.2 | 124.2 | 0.057 | 49 dB(A) | 6309 2Z C3 | 6309 2Z C3 | Service life lubrication | Drive-End | A (half-key) | CW or CCW | RAL 5010 (Gentian Blue) | Aluminium | Cast iron |  |  | M40 (2x) | To right | Ø42 x 110 mm | 12 x 8 x 90 mm | M16 | 1.92 | 1.5 | 1.8 | 1.47 | 1.8 | Inclusive PTC 140°C |  | 1316MA02635APD5 | TD-221 | BV-204 | CV-104 | EN | Brake (IC416) | H2SP 180 | 240 Nm | No | 400 V AC | 207 V DC | B2-1P-600 | Bg 160-200 | 1.05 | 246 | 1.28 | 314 | 0.74 | 314 | 1.52 | 390 | 1.08 | 391 | 0.62 | 391
Datasheet EN 3SIEK 160M8A-HS-F B14B (4kW-400.690V-50Hz) (ALU) | 1316MA08835ARD5 | Cantoni Motor | 3-phase motor | 3-fase (standard) | IE3 | IE3 Premium Efficiency | 3SIE 160M8A-HS-F | Nee | 3SIEK 160M8A-HS-F (240 Nm) (ALU) | 3SIEK 160M8A-HS-F | 160 | 4 | 8 | B14B | B14 (IM 3601) or derivatives | B14B flange | F (155°C) temperature rise-class B (max. 80K) | S1 (continuous) | -20 to +40°C | ≤ 1000 m.a.s.l. | 1 | IC416 (TEFV) | IP55 | No | 114.9 | 400 | 690 | 50 | ∆ | Y | 4 | 4 | 710 | 710 | 85.7 | 86.3 | 84.8 | 85.7 | 86.3 | 84.8 | 0.73 | 0.73 | 9.3 | 5.4 | 4.6 | 4.6 | 42.78 | 24.84 | 54 | 54 | 1.6 | 1.6 | 86.4 | 86.4 | 2.3 | 2.3 | 124.2 | 124.2 | 0.057 | 49 dB(A) | 6309 2Z C3 | 6309 2Z C3 | Service life lubrication | Drive-End | A (half-key) | CW or CCW | RAL 5010 (Gentian Blue) | Aluminium | Cast iron |  |  | M40 (2x) | To right | Ø42 x 110 mm | 12 x 8 x 90 mm | M16 | 1.92 | 1.5 | 1.8 | 1.47 | 1.8 | Inclusive PTC 140°C |  | 1316MA02835APD5 | TD-221 | BV-204 | CV-104 | EN | Brake (IC416) | H2SP 180 | 240 Nm | No | 400 V AC | 207 V DC | B2-1P-600 | Bg 160-200 | 1.05 | 246 | 1.28 | 314 | 0.74 | 314 | 1.52 | 390 | 1.08 | 391 | 0.62 | 391
Datasheet EN 3SIEL 160M8A-HS-F B35s (4kW-400.690V-50Hz) (ALU) | 1316MA08D35ARD5 | Cantoni Motor | 3-phase motor | 3-fase (standard) | IE3 | IE3 Premium Efficiency | 3SIE 160M8A-HS-F | Nee | 3SIEL 160M8A-HS-F (240 Nm) (ALU) | 3SIEL 160M8A-HS-F | 160 | 4 | 8 | B3/B5s | B35 (IM 2001) or derivatives | Feet and B5s flange | F (155°C) temperature rise-class B (max. 80K) | S1 (continuous) | -20 to +40°C | ≤ 1000 m.a.s.l. | 1 | IC416 (TEFV) | IP55 | No | 114.9 | 400 | 690 | 50 | ∆ | Y | 4 | 4 | 710 | 710 | 85.7 | 86.3 | 84.8 | 85.7 | 86.3 | 84.8 | 0.73 | 0.73 | 9.3 | 5.4 | 4.6 | 4.6 | 42.78 | 24.84 | 54 | 54 | 1.6 | 1.6 | 86.4 | 86.4 | 2.3 | 2.3 | 124.2 | 124.2 | 0.057 | 49 dB(A) | 6309 2Z C3 | 6309 2Z C3 | Service life lubrication | Drive-End | A (half-key) | CW or CCW | RAL 5010 (Gentian Blue) | Aluminium | Cast iron | Cast iron | Top | M40 (2x) | To right | Ø42 x 110 mm | 12 x 8 x 90 mm | M16 | 1.92 | 1.5 | 1.8 | 1.47 | 1.8 | Inclusive PTC 140°C |  | 1316MA02D35APD5 | TD-221 | BV-204 | CV-104 | EN | Brake (IC416) | H2SP 180 | 240 Nm | No | 400 V AC | 207 V DC | B2-1P-600 | Bg 160-200 | 1.05 | 246 | 1.28 | 314 | 0.74 | 314 | 1.52 | 390 | 1.08 | 391 | 0.62 | 391
Datasheet EN 3SIEK 160M8A-HS-F B5s (4kW-400.690V-50Hz) (ALU) | 1316MA08E35ARD5 | Cantoni Motor | 3-phase motor | 3-fase (standard) | IE3 | IE3 Premium Efficiency | 3SIE 160M8A-HS-F | Nee | 3SIEK 160M8A-HS-F (240 Nm) (ALU) | 3SIEK 160M8A-HS-F | 160 | 4 | 8 | B5s | B5 (IM 3001) or derivatives | B5s flange | F (155°C) temperature rise-class B (max. 80K) | S1 (continuous) | -20 to +40°C | ≤ 1000 m.a.s.l. | 1 | IC416 (TEFV) | IP55 | No | 114.9 | 400 | 690 | 50 | ∆ | Y | 4 | 4 | 710 | 710 | 85.7 | 86.3 | 84.8 | 85.7 | 86.3 | 84.8 | 0.73 | 0.73 | 9.3 | 5.4 | 4.6 | 4.6 | 42.78 | 24.84 | 54 | 54 | 1.6 | 1.6 | 86.4 | 86.4 | 2.3 | 2.3 | 124.2 | 124.2 | 0.057 | 49 dB(A) | 6309 2Z C3 | 6309 2Z C3 | Service life lubrication | Drive-End | A (half-key) | CW or CCW | RAL 5010 (Gentian Blue) | Aluminium | Cast iron |  |  | M40 (2x) | To right | Ø42 x 110 mm | 12 x 8 x 90 mm | M16 | 1.92 | 1.5 | 1.8 | 1.47 | 1.8 | Inclusive PTC 140°C |  | 1316MA02E35APD5 | TD-221 | BV-204 | CV-104 | EN | Brake (IC416) | H2SP 180 | 240 Nm | No | 400 V AC | 207 V DC | B2-1P-600 | Bg 160-200 | 1.05 | 246 | 1.28 | 314 | 0.74 | 314 | 1.52 | 390 | 1.08 | 391 | 0.62 | 391
Datasheet EN 3SIE 160M2B-HS-F B3 (15kW-400.690V-50Hz) (ALU) | 1316MB02035ARD5 | Cantoni Motor | 3-phase motor | 3-fase (standard) | IE3 | IE3 Premium Efficiency | 3SIE 160M2B-HS-F | Ja | 3SIE 160M2B-HS-F (240 Nm) (ALU) | 3SIE 160M2B-HS-F | 160 | 15 | 2 | B3 | B3 (IM 1001) or derivatives | Feet | F (155°C) temperature rise-class B (max. 80K) | S1 (continuous) | -20 to +40°C | ≤ 1000 m.a.s.l. | 1 | IC416 (TEFV) | IP55 | No | 135.8 | 400 | 690 | 50 | ∆ | Y | 15 | 15 | 2945 | 2945 | 89.8 | 91.9 | 91.9 | 89.8 | 91.9 | 91.9 | 0.9 | 0.9 | 26.2 | 15.2 | 8 | 8 | 209.6 | 121.6 | 48.6 | 48.6 | 2.4 | 2.4 | 116.64 | 116.64 | 3.3 | 3.3 | 160.38 | 160.38 | 0.059 | 69 dB(A) | 6309 2Z C3 | 6309 2Z C3 | Service life lubrication | Drive-End | A (half-key) | CW or CCW | RAL 5010 (Gentian Blue) | Aluminium | Cast iron | Cast iron (screwed) | Top | M40 (2x) | To right | Ø42 x 110 mm | 12 x 8 x 90 mm | M16 | 2.43 | 1.88 | 1.97 | 1 | 2.56 | Inclusive PTC 140°C |  | 1316MA02035APD5 | TD-221 | BV-204 | CV-104 | EN | Brake (IC416) | H2SP 180 | 240 Nm | No | 400 V AC | 207 V DC | B2-1P-600 | Bg 160-200 | 1.05 | 246 | 1.28 | 314 | 0.74 | 314 | 1.52 | 390 | 1.08 | 391 | 0.62 | 391
Datasheet EN 3SIEL 160M2B-HS-F B35 (15kW-400.690V-50Hz) (ALU) | 1316MB02135ARD5 | Cantoni Motor | 3-phase motor | 3-fase (standard) | IE3 | IE3 Premium Efficiency | 3SIE 160M2B-HS-F | Nee | 3SIEL 160M2B-HS-F (240 Nm) (ALU) | 3SIEL 160M2B-HS-F | 160 | 15 | 2 | B3/B5 | B35 (IM 2001) or derivatives | Feet and B5 flange | F (155°C) temperature rise-class B (max. 80K) | S1 (continuous) | -20 to +40°C | ≤ 1000 m.a.s.l. | 1 | IC416 (TEFV) | IP55 | No | 141.2 | 400 | 690 | 50 | ∆ | Y | 15 | 15 | 2945 | 2945 | 89.8 | 91.9 | 91.9 | 89.8 | 91.9 | 91.9 | 0.9 | 0.9 | 26.2 | 15.2 | 8 | 8 | 209.6 | 121.6 | 48.6 | 48.6 | 2.4 | 2.4 | 116.64 | 116.64 | 3.3 | 3.3 | 160.38 | 160.38 | 0.059 | 69 dB(A) | 6309 2Z C3 | 6309 2Z C3 | Service life lubrication | Drive-End | A (half-key) | CW or CCW | RAL 5010 (Gentian Blue) | Aluminium | Cast iron | Cast iron (screwed) | Top | M40 (2x) | To right | Ø42 x 110 mm | 12 x 8 x 90 mm | M16 | 2.43 | 1.88 | 1.97 | 1 | 2.56 | Inclusive PTC 140°C |  | 1316MA02135APD5 | TD-221 | BV-204 | CV-104 | EN | Brake (IC416) | H2SP 180 | 240 Nm | No | 400 V AC | 207 V DC | B2-1P-600 | Bg 160-200 | 1.05 | 246 | 1.28 | 314 | 0.74 | 314 | 1.52 | 390 | 1.08 | 391 | 0.62 | 391
Datasheet EN 3SIEL 160M2B-HS-F B34A (15kW-400.690V-50Hz) (ALU) | 1316MB02235ARD5 | Cantoni Motor | 3-phase motor | 3-fase (standard) | IE3 | IE3 Premium Efficiency | 3SIE 160M2B-HS-F | Nee | 3SIEL 160M2B-HS-F (240 Nm) (ALU) | 3SIEL 160M2B-HS-F | 160 | 15 | 2 | B3/B14A | B34 (IM 2101) or derivatives | Feet and B14A flange | F (155°C) temperature rise-class B (max. 80K) | S1 (continuous) | -20 to +40°C | ≤ 1000 m.a.s.l. | 1 | IC416 (TEFV) | IP55 | No | 140 | 400 | 690 | 50 | ∆ | Y | 15 | 15 | 2945 | 2945 | 89.8 | 91.9 | 91.9 | 89.8 | 91.9 | 91.9 | 0.9 | 0.9 | 26.2 | 15.2 | 8 | 8 | 209.6 | 121.6 | 48.6 | 48.6 | 2.4 | 2.4 | 116.64 | 116.64 | 3.3 | 3.3 | 160.38 | 160.38 | 0.059 | 69 dB(A) | 6309 2Z C3 | 6309 2Z C3 | Service life lubrication | Drive-End | A (half-key) | CW or CCW | RAL 5010 (Gentian Blue) | Aluminium | Cast iron | Cast iron (screwed) | Top | M40 (2x) | To right | Ø42 x 110 mm | 12 x 8 x 90 mm | M16 | 2.43 | 1.88 | 1.97 | 1 | 2.56 | Inclusive PTC 140°C |  | 1316MA02235APD5 | TD-221 | BV-204 | CV-104 | EN | Brake (IC416) | H2SP 180 | 240 Nm | No | 400 V AC | 207 V DC | B2-1P-600 | Bg 160-200 | 1.05 | 246 | 1.28 | 314 | 0.74 | 314 | 1.52 | 390 | 1.08 | 391 | 0.62 | 391
Datasheet EN 3SIEL 160M2B-HS-F B34B (15kW-400.690V-50Hz) (ALU) | 1316MB02335ARD5 | Cantoni Motor | 3-phase motor | 3-fase (standard) | IE3 | IE3 Premium Efficiency | 3SIE 160M2B-HS-F | Nee | 3SIEL 160M2B-HS-F (240 Nm) (ALU) | 3SIEL 160M2B-HS-F | 160 | 15 | 2 | B3/B14B | B34 (IM 2101) or derivatives | Feet and B14B flange | F (155°C) temperature rise-class B (max. 80K) | S1 (continuous) | -20 to +40°C | ≤ 1000 m.a.s.l. | 1 | IC416 (TEFV) | IP55 | No | 140.9 | 400 | 690 | 50 | ∆ | Y | 15 | 15 | 2945 | 2945 | 89.8 | 91.9 | 91.9 | 89.8 | 91.9 | 91.9 | 0.9 | 0.9 | 26.2 | 15.2 | 8 | 8 | 209.6 | 121.6 | 48.6 | 48.6 | 2.4 | 2.4 | 116.64 | 116.64 | 3.3 | 3.3 | 160.38 | 160.38 | 0.059 | 69 dB(A) | 6309 2Z C3 | 6309 2Z C3 | Service life lubrication | Drive-End | A (half-key) | CW or CCW | RAL 5010 (Gentian Blue) | Aluminium | Cast iron | Cast iron (screwed) | Top | M40 (2x) | To right | Ø42 x 110 mm | 12 x 8 x 90 mm | M16 | 2.43 | 1.88 | 1.97 | 1 | 2.56 | Inclusive PTC 140°C |  | 1316MA02335APD5 | TD-221 | BV-204 | CV-104 | EN | Brake (IC416) | H2SP 180 | 240 Nm | No | 400 V AC | 207 V DC | B2-1P-600 | Bg 160-200 | 1.05 | 246 | 1.28 | 314 | 0.74 | 314 | 1.52 | 390 | 1.08 | 391 | 0.62 | 391
Datasheet EN 3SIEK 160M2B-HS-F B5 (15kW-400.690V-50Hz) (ALU) | 1316MB02435ARD5 | Cantoni Motor | 3-phase motor | 3-fase (standard) | IE3 | IE3 Premium Efficiency | 3SIE 160M2B-HS-F | Nee | 3SIEK 160M2B-HS-F (240 Nm) (ALU) | 3SIEK 160M2B-HS-F | 160 | 15 | 2 | B5 | B5 (IM 3001) or derivatives | B5 flange | F (155°C) temperature rise-class B (max. 80K) | S1 (continuous) | -20 to +40°C | ≤ 1000 m.a.s.l. | 1 | IC416 (TEFV) | IP55 | No | 141.2 | 400 | 690 | 50 | ∆ | Y | 15 | 15 | 2945 | 2945 | 89.8 | 91.9 | 91.9 | 89.8 | 91.9 | 91.9 | 0.9 | 0.9 | 26.2 | 15.2 | 8 | 8 | 209.6 | 121.6 | 48.6 | 48.6 | 2.4 | 2.4 | 116.64 | 116.64 | 3.3 | 3.3 | 160.38 | 160.38 | 0.059 | 69 dB(A) | 6309 2Z C3 | 6309 2Z C3 | Service life lubrication | Drive-End | A (half-key) | CW or CCW | RAL 5010 (Gentian Blue) | Aluminium | Cast iron |  |  | M40 (2x) | To right | Ø42 x 110 mm | 12 x 8 x 90 mm | M16 | 2.43 | 1.88 | 1.97 | 1 | 2.56 | Inclusive PTC 140°C |  | 1316MA02435APD5 | TD-221 | BV-204 | CV-104 | EN | Brake (IC416) | H2SP 180 | 240 Nm | No | 400 V AC | 207 V DC | B2-1P-600 | Bg 160-200 | 1.05 | 246 | 1.28 | 314 | 0.74 | 314 | 1.52 | 390 | 1.08 | 391 | 0.62 | 391
Datasheet EN 3SIEK 160M2B-HS-F B14A (15kW-400.690V-50Hz) (ALU) | 1316MB02635ARD5 | Cantoni Motor | 3-phase motor | 3-fase (standard) | IE3 | IE3 Premium Efficiency | 3SIE 160M2B-HS-F | Nee | 3SIEK 160M2B-HS-F (240 Nm) (ALU) | 3SIEK 160M2B-HS-F | 160 | 15 | 2 | B14A | B14 (IM 3601) or derivatives | B14A flange | F (155°C) temperature rise-class B (max. 80K) | S1 (continuous) | -20 to +40°C | ≤ 1000 m.a.s.l. | 1 | IC416 (TEFV) | IP55 | No | 140 | 400 | 690 | 50 | ∆ | Y | 15 | 15 | 2945 | 2945 | 89.8 | 91.9 | 91.9 | 89.8 | 91.9 | 91.9 | 0.9 | 0.9 | 26.2 | 15.2 | 8 | 8 | 209.6 | 121.6 | 48.6 | 48.6 | 2.4 | 2.4 | 116.64 | 116.64 | 3.3 | 3.3 | 160.38 | 160.38 | 0.059 | 69 dB(A) | 6309 2Z C3 | 6309 2Z C3 | Service life lubrication | Drive-End | A (half-key) | CW or CCW | RAL 5010 (Gentian Blue) | Aluminium | Cast iron |  |  | M40 (2x) | To right | Ø42 x 110 mm | 12 x 8 x 90 mm | M16 | 2.43 | 1.88 | 1.97 | 1 | 2.56 | Inclusive PTC 140°C |  | 1316MA02635APD5 | TD-221 | BV-204 | CV-104 | EN | Brake (IC416) | H2SP 180 | 240 Nm | No | 400 V AC | 207 V DC | B2-1P-600 | Bg 160-200 | 1.05 | 246 | 1.28 | 314 | 0.74 | 314 | 1.52 | 390 | 1.08 | 391 | 0.62 | 391
Datasheet EN 3SIEK 160M2B-HS-F B14B (15kW-400.690V-50Hz) (ALU) | 1316MB02835ARD5 | Cantoni Motor | 3-phase motor | 3-fase (standard) | IE3 | IE3 Premium Efficiency | 3SIE 160M2B-HS-F | Nee | 3SIEK 160M2B-HS-F (240 Nm) (ALU) | 3SIEK 160M2B-HS-F | 160 | 15 | 2 | B14B | B14 (IM 3601) or derivatives | B14B flange | F (155°C) temperature rise-class B (max. 80K) | S1 (continuous) | -20 to +40°C | ≤ 1000 m.a.s.l. | 1 | IC416 (TEFV) | IP55 | No | 140.9 | 400 | 690 | 50 | ∆ | Y | 15 | 15 | 2945 | 2945 | 89.8 | 91.9 | 91.9 | 89.8 | 91.9 | 91.9 | 0.9 | 0.9 | 26.2 | 15.2 | 8 | 8 | 209.6 | 121.6 | 48.6 | 48.6 | 2.4 | 2.4 | 116.64 | 116.64 | 3.3 | 3.3 | 160.38 | 160.38 | 0.059 | 69 dB(A) | 6309 2Z C3 | 6309 2Z C3 | Service life lubrication | Drive-End | A (half-key) | CW or CCW | RAL 5010 (Gentian Blue) | Aluminium | Cast iron |  |  | M40 (2x) | To right | Ø42 x 110 mm | 12 x 8 x 90 mm | M16 | 2.43 | 1.88 | 1.97 | 1 | 2.56 | Inclusive PTC 140°C |  | 1316MA02835APD5 | TD-221 | BV-204 | CV-104 | EN | Brake (IC416) | H2SP 180 | 240 Nm | No | 400 V AC | 207 V DC | B2-1P-600 | Bg 160-200 | 1.05 | 246 | 1.28 | 314 | 0.74 | 314 | 1.52 | 390 | 1.08 | 391 | 0.62 | 391
Datasheet EN 3SIEL 160M2B-HS-F B35s (15kW-400.690V-50Hz) (ALU) | 1316MB02D35ARD5 | Cantoni Motor | 3-phase motor | 3-fase (standard) | IE3 | IE3 Premium Efficiency | 3SIE 160M2B-HS-F | Nee | 3SIEL 160M2B-HS-F (240 Nm) (ALU) | 3SIEL 160M2B-HS-F | 160 | 15 | 2 | B3/B5s | B35 (IM 2001) or derivatives | Feet and B5s flange | F (155°C) temperature rise-class B (max. 80K) | S1 (continuous) | -20 to +40°C | ≤ 1000 m.a.s.l. | 1 | IC416 (TEFV) | IP55 | No | 140.9 | 400 | 690 | 50 | ∆ | Y | 15 | 15 | 2945 | 2945 | 89.8 | 91.9 | 91.9 | 89.8 | 91.9 | 91.9 | 0.9 | 0.9 | 26.2 | 15.2 | 8 | 8 | 209.6 | 121.6 | 48.6 | 48.6 | 2.4 | 2.4 | 116.64 | 116.64 | 3.3 | 3.3 | 160.38 | 160.38 | 0.059 | 69 dB(A) | 6309 2Z C3 | 6309 2Z C3 | Service life lubrication | Drive-End | A (half-key) | CW or CCW | RAL 5010 (Gentian Blue) | Aluminium | Cast iron | Cast iron (screwed) | Top | M40 (2x) | To right | Ø42 x 110 mm | 12 x 8 x 90 mm | M16 | 2.43 | 1.88 | 1.97 | 1 | 2.56 | Inclusive PTC 140°C |  | 1316MA02D35APD5 | TD-221 | BV-204 | CV-104 | EN | Brake (IC416) | H2SP 180 | 240 Nm | No | 400 V AC | 207 V DC | B2-1P-600 | Bg 160-200 | 1.05 | 246 | 1.28 | 314 | 0.74 | 314 | 1.52 | 390 | 1.08 | 391 | 0.62 | 391
Datasheet EN 3SIEK 160M2B-HS-F B5s (15kW-400.690V-50Hz) (ALU) | 1316MB02E35ARD5 | Cantoni Motor | 3-phase motor | 3-fase (standard) | IE3 | IE3 Premium Efficiency | 3SIE 160M2B-HS-F | Nee | 3SIEK 160M2B-HS-F (240 Nm) (ALU) | 3SIEK 160M2B-HS-F | 160 | 15 | 2 | B5s | B5 (IM 3001) or derivatives | B5s flange | F (155°C) temperature rise-class B (max. 80K) | S1 (continuous) | -20 to +40°C | ≤ 1000 m.a.s.l. | 1 | IC416 (TEFV) | IP55 | No | 140.9 | 400 | 690 | 50 | ∆ | Y | 15 | 15 | 2945 | 2945 | 89.8 | 91.9 | 91.9 | 89.8 | 91.9 | 91.9 | 0.9 | 0.9 | 26.2 | 15.2 | 8 | 8 | 209.6 | 121.6 | 48.6 | 48.6 | 2.4 | 2.4 | 116.64 | 116.64 | 3.3 | 3.3 | 160.38 | 160.38 | 0.059 | 69 dB(A) | 6309 2Z C3 | 6309 2Z C3 | Service life lubrication | Drive-End | A (half-key) | CW or CCW | RAL 5010 (Gentian Blue) | Aluminium | Cast iron |  |  | M40 (2x) | To right | Ø42 x 110 mm | 12 x 8 x 90 mm | M16 | 2.43 | 1.88 | 1.97 | 1 | 2.56 | Inclusive PTC 140°C |  | 1316MA02E35APD5 | TD-221 | BV-204 | CV-104 | EN | Brake (IC416) | H2SP 180 | 240 Nm | No | 400 V AC | 207 V DC | B2-1P-600 | Bg 160-200 | 1.05 | 246 | 1.28 | 314 | 0.74 | 314 | 1.52 | 390 | 1.08 | 391 | 0.62 | 391
Datasheet EN 3SIE 160M8B-HS-F B3 (5,5kW-400.690V-50Hz) (ALU) | 1316MB08035ARD5 | Cantoni Motor | 3-phase motor | 3-fase (standard) | IE3 | IE3 Premium Efficiency | 3SIE 160M8B-HS-F | Ja | 3SIE 160M8B-HS-F (240 Nm) (ALU) | 3SIE 160M8B-HS-F | 160 | 5.5 | 8 | B3 | B3 (IM 1001) or derivatives | Feet | F (155°C) temperature rise-class B (max. 80K) | S1 (continuous) | -20 to +40°C | ≤ 1000 m.a.s.l. | 1 | IC416 (TEFV) | IP55 | No | 122.8 | 400 | 690 | 50 | ∆ | Y | 5.5 | 5.5 | 710 | 710 | 86.4 | 87.2 | 86.2 | 86.4 | 87.2 | 86.2 | 0.73 | 0.73 | 12.7 | 7.3 | 5 | 5 | 63.5 | 36.5 | 74 | 74 | 1.8 | 1.8 | 133.2 | 133.2 | 2.6 | 2.6 | 192.4 | 192.4 | 0.078 | 50 dB(A) | 6309 2Z C3 | 6309 2Z C3 | Service life lubrication | Drive-End | A (half-key) | CW or CCW | RAL 5010 (Gentian Blue) | Aluminium | Cast iron | Cast iron (screwed) | Top | M40 (2x) | To right | Ø42 x 110 mm | 12 x 8 x 90 mm | M16 | 3.54 | 2.81 | 2.83 | 1.8 | 3.68 | Inclusive PTC 140°C |  | 1316MA02035APD5 | TD-221 | BV-204 | CV-104 | EN | Brake (IC416) | H2SP 180 | 240 Nm | No | 400 V AC | 207 V DC | B2-1P-600 | Bg 160-200 | 1.05 | 246 | 1.28 | 314 | 0.74 | 314 | 1.52 | 390 | 1.08 | 391 | 0.62 | 391
Datasheet EN 3SIEL 160M8B-HS-F B35 (5,5kW-400.690V-50Hz) (ALU) | 1316MB08135ARD5 | Cantoni Motor | 3-phase motor | 3-fase (standard) | IE3 | IE3 Premium Efficiency | 3SIE 160M8B-HS-F | Nee | 3SIEL 160M8B-HS-F (240 Nm) (ALU) | 3SIEL 160M8B-HS-F | 160 | 5.5 | 8 | B3/B5 | B35 (IM 2001) or derivatives | Feet and B5 flange | F (155°C) temperature rise-class B (max. 80K) | S1 (continuous) | -20 to +40°C | ≤ 1000 m.a.s.l. | 1 | IC416 (TEFV) | IP55 | No | 128.2 | 400 | 690 | 50 | ∆ | Y | 5.5 | 5.5 | 710 | 710 | 86.4 | 87.2 | 86.2 | 86.4 | 87.2 | 86.2 | 0.73 | 0.73 | 12.7 | 7.3 | 5 | 5 | 63.5 | 36.5 | 74 | 74 | 1.8 | 1.8 | 133.2 | 133.2 | 2.6 | 2.6 | 192.4 | 192.4 | 0.078 | 50 dB(A) | 6309 2Z C3 | 6309 2Z C3 | Service life lubrication | Drive-End | A (half-key) | CW or CCW | RAL 5010 (Gentian Blue) | Aluminium | Cast iron | Cast iron (screwed) | Top | M40 (2x) | To right | Ø42 x 110 mm | 12 x 8 x 90 mm | M16 | 3.54 | 2.81 | 2.83 | 1.8 | 3.68 | Inclusive PTC 140°C |  | 1316MA02135APD5 | TD-221 | BV-204 | CV-104 | EN | Brake (IC416) | H2SP 180 | 240 Nm | No | 400 V AC | 207 V DC | B2-1P-600 | Bg 160-200 | 1.05 | 246 | 1.28 | 314 | 0.74 | 314 | 1.52 | 390 | 1.08 | 391 | 0.62 | 391
Datasheet EN 3SIEL 160M8B-HS-F B34A (5,5kW-400.690V-50Hz) (ALU) | 1316MB08235ARD5 | Cantoni Motor | 3-phase motor | 3-fase (standard) | IE3 | IE3 Premium Efficiency | 3SIE 160M8B-HS-F | Nee | 3SIEL 160M8B-HS-F (240 Nm) (ALU) | 3SIEL 160M8B-HS-F | 160 | 5.5 | 8 | B3/B14A | B34 (IM 2101) or derivatives | Feet and B14A flange | F (155°C) temperature rise-class B (max. 80K) | S1 (continuous) | -20 to +40°C | ≤ 1000 m.a.s.l. | 1 | IC416 (TEFV) | IP55 | No | 127 | 400 | 690 | 50 | ∆ | Y | 5.5 | 5.5 | 710 | 710 | 86.4 | 87.2 | 86.2 | 86.4 | 87.2 | 86.2 | 0.73 | 0.73 | 12.7 | 7.3 | 5 | 5 | 63.5 | 36.5 | 74 | 74 | 1.8 | 1.8 | 133.2 | 133.2 | 2.6 | 2.6 | 192.4 | 192.4 | 0.078 | 50 dB(A) | 6309 2Z C3 | 6309 2Z C3 | Service life lubrication | Drive-End | A (half-key) | CW or CCW | RAL 5010 (Gentian Blue) | Aluminium | Cast iron | Cast iron (screwed) | Top | M40 (2x) | To right | Ø42 x 110 mm | 12 x 8 x 90 mm | M16 | 3.54 | 2.81 | 2.83 | 1.8 | 3.68 | Inclusive PTC 140°C |  | 1316MA02235APD5 | TD-221 | BV-204 | CV-104 | EN | Brake (IC416) | H2SP 180 | 240 Nm | No | 400 V AC | 207 V DC | B2-1P-600 | Bg 160-200 | 1.05 | 246 | 1.28 | 314 | 0.74 | 314 | 1.52 | 390 | 1.08 | 391 | 0.62 | 391
Datasheet EN 3SIEL 160M8B-HS-F B34B (5,5kW-400.690V-50Hz) (ALU) | 1316MB08335ARD5 | Cantoni Motor | 3-phase motor | 3-fase (standard) | IE3 | IE3 Premium Efficiency | 3SIE 160M8B-HS-F | Nee | 3SIEL 160M8B-HS-F (240 Nm) (ALU) | 3SIEL 160M8B-HS-F | 160 | 5.5 | 8 | B3/B14B | B34 (IM 2101) or derivatives | Feet and B14B flange | F (155°C) temperature rise-class B (max. 80K) | S1 (continuous) | -20 to +40°C | ≤ 1000 m.a.s.l. | 1 | IC416 (TEFV) | IP55 | No | 127.9 | 400 | 690 | 50 | ∆ | Y | 5.5 | 5.5 | 710 | 710 | 86.4 | 87.2 | 86.2 | 86.4 | 87.2 | 86.2 | 0.73 | 0.73 | 12.7 | 7.3 | 5 | 5 | 63.5 | 36.5 | 74 | 74 | 1.8 | 1.8 | 133.2 | 133.2 | 2.6 | 2.6 | 192.4 | 192.4 | 0.078 | 50 dB(A) | 6309 2Z C3 | 6309 2Z C3 | Service life lubrication | Drive-End | A (half-key) | CW or CCW | RAL 5010 (Gentian Blue) | Aluminium | Cast iron | Cast iron (screwed) | Top | M40 (2x) | To right | Ø42 x 110 mm | 12 x 8 x 90 mm | M16 | 3.54 | 2.81 | 2.83 | 1.8 | 3.68 | Inclusive PTC 140°C |  | 1316MA02335APD5 | TD-221 | BV-204 | CV-104 | EN | Brake (IC416) | H2SP 180 | 240 Nm | No | 400 V AC | 207 V DC | B2-1P-600 | Bg 160-200 | 1.05 | 246 | 1.28 | 314 | 0.74 | 314 | 1.52 | 390 | 1.08 | 391 | 0.62 | 391
Datasheet EN 3SIEK 160M8B-HS-F B5 (5,5kW-400.690V-50Hz) (ALU) | 1316MB08435ARD5 | Cantoni Motor | 3-phase motor | 3-fase (standard) | IE3 | IE3 Premium Efficiency | 3SIE 160M8B-HS-F | Nee | 3SIEK 160M8B-HS-F (240 Nm) (ALU) | 3SIEK 160M8B-HS-F | 160 | 5.5 | 8 | B5 | B5 (IM 3001) or derivatives | B5 flange | F (155°C) temperature rise-class B (max. 80K) | S1 (continuous) | -20 to +40°C | ≤ 1000 m.a.s.l. | 1 | IC416 (TEFV) | IP55 | No | 128.2 | 400 | 690 | 50 | ∆ | Y | 5.5 | 5.5 | 710 | 710 | 86.4 | 87.2 | 86.2 | 86.4 | 87.2 | 86.2 | 0.73 | 0.73 | 12.7 | 7.3 | 5 | 5 | 63.5 | 36.5 | 74 | 74 | 1.8 | 1.8 | 133.2 | 133.2 | 2.6 | 2.6 | 192.4 | 192.4 | 0.078 | 50 dB(A) | 6309 2Z C3 | 6309 2Z C3 | Service life lubrication | Drive-End | A (half-key) | CW or CCW | RAL 5010 (Gentian Blue) | Aluminium | Cast iron |  |  | M40 (2x) | To right | Ø42 x 110 mm | 12 x 8 x 90 mm | M16 | 3.54 | 2.81 | 2.83 | 1.8 | 3.68 | Inclusive PTC 140°C |  | 1316MA02435APD5 | TD-221 | BV-204 | CV-104 | EN | Brake (IC416) | H2SP 180 | 240 Nm | No | 400 V AC | 207 V DC | B2-1P-600 | Bg 160-200 | 1.05 | 246 | 1.28 | 314 | 0.74 | 314 | 1.52 | 390 | 1.08 | 391 | 0.62 | 391
Datasheet EN 3SIEK 160M8B-HS-F B14A (5,5kW-400.690V-50Hz) (ALU) | 1316MB08635ARD5 | Cantoni Motor | 3-phase motor | 3-fase (standard) | IE3 | IE3 Premium Efficiency | 3SIE 160M8B-HS-F | Nee | 3SIEK 160M8B-HS-F (240 Nm) (ALU) | 3SIEK 160M8B-HS-F | 160 | 5.5 | 8 | B14A | B14 (IM 3601) or derivatives | B14A flange | F (155°C) temperature rise-class B (max. 80K) | S1 (continuous) | -20 to +40°C | ≤ 1000 m.a.s.l. | 1 | IC416 (TEFV) | IP55 | No | 127 | 400 | 690 | 50 | ∆ | Y | 5.5 | 5.5 | 710 | 710 | 86.4 | 87.2 | 86.2 | 86.4 | 87.2 | 86.2 | 0.73 | 0.73 | 12.7 | 7.3 | 5 | 5 | 63.5 | 36.5 | 74 | 74 | 1.8 | 1.8 | 133.2 | 133.2 | 2.6 | 2.6 | 192.4 | 192.4 | 0.078 | 50 dB(A) | 6309 2Z C3 | 6309 2Z C3 | Service life lubrication | Drive-End | A (half-key) | CW or CCW | RAL 5010 (Gentian Blue) | Aluminium | Cast iron |  |  | M40 (2x) | To right | Ø42 x 110 mm | 12 x 8 x 90 mm | M16 | 3.54 | 2.81 | 2.83 | 1.8 | 3.68 | Inclusive PTC 140°C |  | 1316MA02635APD5 | TD-221 | BV-204 | CV-104 | EN | Brake (IC416) | H2SP 180 | 240 Nm | No | 400 V AC | 207 V DC | B2-1P-600 | Bg 160-200 | 1.05 | 246 | 1.28 | 314 | 0.74 | 314 | 1.52 | 390 | 1.08 | 391 | 0.62 | 391
Datasheet EN 3SIEK 160M8B-HS-F B14B (5,5kW-400.690V-50Hz) (ALU) | 1316MB08835ARD5 | Cantoni Motor | 3-phase motor | 3-fase (standard) | IE3 | IE3 Premium Efficiency | 3SIE 160M8B-HS-F | Nee | 3SIEK 160M8B-HS-F (240 Nm) (ALU) | 3SIEK 160M8B-HS-F | 160 | 5.5 | 8 | B14B | B14 (IM 3601) or derivatives | B14B flange | F (155°C) temperature rise-class B (max. 80K) | S1 (continuous) | -20 to +40°C | ≤ 1000 m.a.s.l. | 1 | IC416 (TEFV) | IP55 | No | 127.9 | 400 | 690 | 50 | ∆ | Y | 5.5 | 5.5 | 710 | 710 | 86.4 | 87.2 | 86.2 | 86.4 | 87.2 | 86.2 | 0.73 | 0.73 | 12.7 | 7.3 | 5 | 5 | 63.5 | 36.5 | 74 | 74 | 1.8 | 1.8 | 133.2 | 133.2 | 2.6 | 2.6 | 192.4 | 192.4 | 0.078 | 50 dB(A) | 6309 2Z C3 | 6309 2Z C3 | Service life lubrication | Drive-End | A (half-key) | CW or CCW | RAL 5010 (Gentian Blue) | Aluminium | Cast iron |  |  | M40 (2x) | To right | Ø42 x 110 mm | 12 x 8 x 90 mm | M16 | 3.54 | 2.81 | 2.83 | 1.8 | 3.68 | Inclusive PTC 140°C |  | 1316MA02835APD5 | TD-221 | BV-204 | CV-104 | EN | Brake (IC416) | H2SP 180 | 240 Nm | No | 400 V AC | 207 V DC | B2-1P-600 | Bg 160-200 | 1.05 | 246 | 1.28 | 314 | 0.74 | 314 | 1.52 | 390 | 1.08 | 391 | 0.62 | 391
Datasheet EN 3SIEL 160M8B-HS-F B35s (5,5kW-400.690V-50Hz) (ALU) | 1316MB08D35ARD5 | Cantoni Motor | 3-phase motor | 3-fase (standard) | IE3 | IE3 Premium Efficiency | 3SIE 160M8B-HS-F | Nee | 3SIEL 160M8B-HS-F (240 Nm) (ALU) | 3SIEL 160M8B-HS-F | 160 | 5.5 | 8 | B3/B5s | B35 (IM 2001) or derivatives | Feet and B5s flange | F (155°C) temperature rise-class B (max. 80K) | S1 (continuous) | -20 to +40°C | ≤ 1000 m.a.s.l. | 1 | IC416 (TEFV) | IP55 | No | 127.9 | 400 | 690 | 50 | ∆ | Y | 5.5 | 5.5 | 710 | 710 | 86.4 | 87.2 | 86.2 | 86.4 | 87.2 | 86.2 | 0.73 | 0.73 | 12.7 | 7.3 | 5 | 5 | 63.5 | 36.5 | 74 | 74 | 1.8 | 1.8 | 133.2 | 133.2 | 2.6 | 2.6 | 192.4 | 192.4 | 0.078 | 50 dB(A) | 6309 2Z C3 | 6309 2Z C3 | Service life lubrication | Drive-End | A (half-key) | CW or CCW | RAL 5010 (Gentian Blue) | Aluminium | Cast iron | Cast iron (screwed) | Top | M40 (2x) | To right | Ø42 x 110 mm | 12 x 8 x 90 mm | M16 | 3.54 | 2.81 | 2.83 | 1.8 | 3.68 | Inclusive PTC 140°C |  | 1316MA02D35APD5 | TD-221 | BV-204 | CV-104 | EN | Brake (IC416) | H2SP 180 | 240 Nm | No | 400 V AC | 207 V DC | B2-1P-600 | Bg 160-200 | 1.05 | 246 | 1.28 | 314 | 0.74 | 314 | 1.52 | 390 | 1.08 | 391 | 0.62 | 391
Datasheet EN 3SIEK 160M8B-HS-F B5s (5,5kW-400.690V-50Hz) (ALU) | 1316MB08E35ARD5 | Cantoni Motor | 3-phase motor | 3-fase (standard) | IE3 | IE3 Premium Efficiency | 3SIE 160M8B-HS-F | Nee | 3SIEK 160M8B-HS-F (240 Nm) (ALU) | 3SIEK 160M8B-HS-F | 160 | 5.5 | 8 | B5s | B5 (IM 3001) or derivatives | B5s flange | F (155°C) temperature rise-class B (max. 80K) | S1 (continuous) | -20 to +40°C | ≤ 1000 m.a.s.l. | 1 | IC416 (TEFV) | IP55 | No | 127.9 | 400 | 690 | 50 | ∆ | Y | 5.5 | 5.5 | 710 | 710 | 86.4 | 87.2 | 86.2 | 86.4 | 87.2 | 86.2 | 0.73 | 0.73 | 12.7 | 7.3 | 5 | 5 | 63.5 | 36.5 | 74 | 74 | 1.8 | 1.8 | 133.2 | 133.2 | 2.6 | 2.6 | 192.4 | 192.4 | 0.078 | 50 dB(A) | 6309 2Z C3 | 6309 2Z C3 | Service life lubrication | Drive-End | A (half-key) | CW or CCW | RAL 5010 (Gentian Blue) | Aluminium | Cast iron |  |  | M40 (2x) | To right | Ø42 x 110 mm | 12 x 8 x 90 mm | M16 | 3.54 | 2.81 | 2.83 | 1.8 | 3.68 | Inclusive PTC 140°C |  | 1316MA02E35APD5 | TD-221 | BV-204 | CV-104 | EN | Brake (IC416) | H2SP 180 | 240 Nm | No | 400 V AC | 207 V DC | B2-1P-600 | Bg 160-200 | 1.05 | 246 | 1.28 | 314 | 0.74 | 314 | 1.52 | 390 | 1.08 | 391 | 0.62 | 391
Datasheet EN 3SIE 132M4-HS-F B3 (7,5kW-400.690V-50Hz) (CAST) | 1313M004035AND3 | Cantoni Motor | 3-phase motor | 3-fase (standard) | IE3 | IE3 Premium Efficiency | 3SIE 132M4-HS-F | Ja | 3SIE 132M4-HS-F (80 Nm) (CAST) | 3SIE 132M4-HS-F | 132 | 7.5 | 4 | B3 | B3 (IM 1001) or derivatives | Feet | F (155°C) temperature rise-class B (max. 80K) | S1 (continuous) | -20 to +40°C | ≤ 1000 m.a.s.l. | 1 | IC416 (TEFV) | IP55 | No | 104.2 | 400 | 690 | 50 | ∆ | Y | 7.5 | 7.5 | 1465 | 1465 | 89.7 | 90.6 | 90.4 | 89.7 | 90.6 | 90.4 | 0.83 | 0.83 | 14.4 | 8.4 | 8.8 | 8.8 | 126.72 | 73.92 | 49.1 | 49.1 | 2.9 | 2.9 | 142.39 | 142.39 | 3.8 | 3.8 | 186.58 | 186.58 | 0.042 | 59 dB(A) | 6308 2Z C3 | 6308 2Z C3 | Service life lubrication | Drive-End | A (half-key) | CW or CCW | RAL 5010 (Gentian Blue) | Cast iron | Cast iron | Cast iron (screwed) | Top | M25 (2x) | To right | Ø38 x 80 mm | 10 x 8 x 70 mm | M12 | 2.67 | 2.08 | 2.31 | 1.36 | 3 | Inclusive PTC 140°C |  | 1313SA02035AND3 | TD-221 | BV-204 | CV-104 | EN | Brake (IC416) | H2SP 132 | 80 Nm | No | 400 V AC | 207 V DC | B2-1P-600 | Bg 132 | 0.52 | 125 | 0.64 | 160 | 0.37 | 160 | 0.61 | 163 | 0.55 | 180 | 0.32 | 180
Datasheet EN 3SIEL 132M4-HS-F B35 (7,5kW-400.690V-50Hz) (CAST) | 1313M004135AND3 | Cantoni Motor | 3-phase motor | 3-fase (standard) | IE3 | IE3 Premium Efficiency | 3SIE 132M4-HS-F | Nee | 3SIEL 132M4-HS-F (80 Nm) (CAST) | 3SIEL 132M4-HS-F | 132 | 7.5 | 4 | B3/B5 | B35 (IM 2001) or derivatives | Feet and B5 flange | F (155°C) temperature rise-class B (max. 80K) | S1 (continuous) | -20 to +40°C | ≤ 1000 m.a.s.l. | 1 | IC416 (TEFV) | IP55 | No | 107.8 | 400 | 690 | 50 | ∆ | Y | 7.5 | 7.5 | 1465 | 1465 | 89.7 | 90.6 | 90.4 | 89.7 | 90.6 | 90.4 | 0.83 | 0.83 | 14.4 | 8.4 | 8.8 | 8.8 | 126.72 | 73.92 | 49.1 | 49.1 | 2.9 | 2.9 | 142.39 | 142.39 | 3.8 | 3.8 | 186.58 | 186.58 | 0.042 | 59 dB(A) | 6308 2Z C3 | 6308 2Z C3 | Service life lubrication | Drive-End | A (half-key) | CW or CCW | RAL 5010 (Gentian Blue) | Cast iron | Cast iron | Cast iron (screwed) | Top | M25 (2x) | To right | Ø38 x 80 mm | 10 x 8 x 70 mm | M12 | 2.67 | 2.08 | 2.31 | 1.36 | 3 | Inclusive PTC 140°C |  | 1313SA02135AND3 | TD-221 | BV-204 | CV-104 | EN | Brake (IC416) | H2SP 132 | 80 Nm | No | 400 V AC | 207 V DC | B2-1P-600 | Bg 132 | 0.52 | 125 | 0.64 | 160 | 0.37 | 160 | 0.61 | 163 | 0.55 | 180 | 0.32 | 180
Datasheet EN 3SIEL 132M4-HS-F B34A (7,5kW-400.690V-50Hz) (CAST) | 1313M004235AND3 | Cantoni Motor | 3-phase motor | 3-fase (standard) | IE3 | IE3 Premium Efficiency | 3SIE 132M4-HS-F | Nee | 3SIEL 132M4-HS-F (80 Nm) (CAST) | 3SIEL 132M4-HS-F | 132 | 7.5 | 4 | B3/B14A | B34 (IM 2101) or derivatives | Feet and B14A flange | F (155°C) temperature rise-class B (max. 80K) | S1 (continuous) | -20 to +40°C | ≤ 1000 m.a.s.l. | 1 | IC416 (TEFV) | IP55 | No | 106.5 | 400 | 690 | 50 | ∆ | Y | 7.5 | 7.5 | 1465 | 1465 | 89.7 | 90.6 | 90.4 | 89.7 | 90.6 | 90.4 | 0.83 | 0.83 | 14.4 | 8.4 | 8.8 | 8.8 | 126.72 | 73.92 | 49.1 | 49.1 | 2.9 | 2.9 | 142.39 | 142.39 | 3.8 | 3.8 | 186.58 | 186.58 | 0.042 | 59 dB(A) | 6308 2Z C3 | 6308 2Z C3 | Service life lubrication | Drive-End | A (half-key) | CW or CCW | RAL 5010 (Gentian Blue) | Cast iron | Cast iron | Cast iron (screwed) | Top | M25 (2x) | To right | Ø38 x 80 mm | 10 x 8 x 70 mm | M12 | 2.67 | 2.08 | 2.31 | 1.36 | 3 | Inclusive PTC 140°C |  | 1313SA02235AND3 | TD-221 | BV-204 | CV-104 | EN | Brake (IC416) | H2SP 132 | 80 Nm | No | 400 V AC | 207 V DC | B2-1P-600 | Bg 132 | 0.52 | 125 | 0.64 | 160 | 0.37 | 160 | 0.61 | 163 | 0.55 | 180 | 0.32 | 180
Datasheet EN 3SIEL 132M4-HS-F B34B (7,5kW-400.690V-50Hz) (CAST) | 1313M004335AND3 | Cantoni Motor | 3-phase motor | 3-fase (standard) | IE3 | IE3 Premium Efficiency | 3SIE 132M4-HS-F | Nee | 3SIEL 132M4-HS-F (80 Nm) (CAST) | 3SIEL 132M4-HS-F | 132 | 7.5 | 4 | B3/B14B | B34 (IM 2101) or derivatives | Feet and B14B flange | F (155°C) temperature rise-class B (max. 80K) | S1 (continuous) | -20 to +40°C | ≤ 1000 m.a.s.l. | 1 | IC416 (TEFV) | IP55 | No | 107.2 | 400 | 690 | 50 | ∆ | Y | 7.5 | 7.5 | 1465 | 1465 | 89.7 | 90.6 | 90.4 | 89.7 | 90.6 | 90.4 | 0.83 | 0.83 | 14.4 | 8.4 | 8.8 | 8.8 | 126.72 | 73.92 | 49.1 | 49.1 | 2.9 | 2.9 | 142.39 | 142.39 | 3.8 | 3.8 | 186.58 | 186.58 | 0.042 | 59 dB(A) | 6308 2Z C3 | 6308 2Z C3 | Service life lubrication | Drive-End | A (half-key) | CW or CCW | RAL 5010 (Gentian Blue) | Cast iron | Cast iron | Cast iron (screwed) | Top | M25 (2x) | To right | Ø38 x 80 mm | 10 x 8 x 70 mm | M12 | 2.67 | 2.08 | 2.31 | 1.36 | 3 | Inclusive PTC 140°C |  | 1313SA02335AND3 | TD-221 | BV-204 | CV-104 | EN | Brake (IC416) | H2SP 132 | 80 Nm | No | 400 V AC | 207 V DC | B2-1P-600 | Bg 132 | 0.52 | 125 | 0.64 | 160 | 0.37 | 160 | 0.61 | 163 | 0.55 | 180 | 0.32 | 180
Datasheet EN 3SIEK 132M4-HS-F B5 (7,5kW-400.690V-50Hz) (CAST) | 1313M004435AND3 | Cantoni Motor | 3-phase motor | 3-fase (standard) | IE3 | IE3 Premium Efficiency | 3SIE 132M4-HS-F | Nee | 3SIEK 132M4-HS-F (80 Nm) (CAST) | 3SIEK 132M4-HS-F | 132 | 7.5 | 4 | B5 | B5 (IM 3001) or derivatives | B5 flange | F (155°C) temperature rise-class B (max. 80K) | S1 (continuous) | -20 to +40°C | ≤ 1000 m.a.s.l. | 1 | IC416 (TEFV) | IP55 | No | 107.8 | 400 | 690 | 50 | ∆ | Y | 7.5 | 7.5 | 1465 | 1465 | 89.7 | 90.6 | 90.4 | 89.7 | 90.6 | 90.4 | 0.83 | 0.83 | 14.4 | 8.4 | 8.8 | 8.8 | 126.72 | 73.92 | 49.1 | 49.1 | 2.9 | 2.9 | 142.39 | 142.39 | 3.8 | 3.8 | 186.58 | 186.58 | 0.042 | 59 dB(A) | 6308 2Z C3 | 6308 2Z C3 | Service life lubrication | Drive-End | A (half-key) | CW or CCW | RAL 5010 (Gentian Blue) | Cast iron | Cast iron |  |  | M25 (2x) | To right | Ø38 x 80 mm | 10 x 8 x 70 mm | M12 | 2.67 | 2.08 | 2.31 | 1.36 | 3 | Inclusive PTC 140°C |  | 1313SA02435AND3 | TD-221 | BV-204 | CV-104 | EN | Brake (IC416) | H2SP 132 | 80 Nm | No | 400 V AC | 207 V DC | B2-1P-600 | Bg 132 | 0.52 | 125 | 0.64 | 160 | 0.37 | 160 | 0.61 | 163 | 0.55 | 180 | 0.32 | 180
Datasheet EN 3SIEK 132M4-HS-F B14A (7,5kW-400.690V-50Hz) (CAST) | 1313M004635AND3 | Cantoni Motor | 3-phase motor | 3-fase (standard) | IE3 | IE3 Premium Efficiency | 3SIE 132M4-HS-F | Nee | 3SIEK 132M4-HS-F (80 Nm) (CAST) | 3SIEK 132M4-HS-F | 132 | 7.5 | 4 | B14A | B14 (IM 3601) or derivatives | B14A flange | F (155°C) temperature rise-class B (max. 80K) | S1 (continuous) | -20 to +40°C | ≤ 1000 m.a.s.l. | 1 | IC416 (TEFV) | IP55 | No | 106.5 | 400 | 690 | 50 | ∆ | Y | 7.5 | 7.5 | 1465 | 1465 | 89.7 | 90.6 | 90.4 | 89.7 | 90.6 | 90.4 | 0.83 | 0.83 | 14.4 | 8.4 | 8.8 | 8.8 | 126.72 | 73.92 | 49.1 | 49.1 | 2.9 | 2.9 | 142.39 | 142.39 | 3.8 | 3.8 | 186.58 | 186.58 | 0.042 | 59 dB(A) | 6308 2Z C3 | 6308 2Z C3 | Service life lubrication | Drive-End | A (half-key) | CW or CCW | RAL 5010 (Gentian Blue) | Cast iron | Cast iron |  |  | M25 (2x) | To right | Ø38 x 80 mm | 10 x 8 x 70 mm | M12 | 2.67 | 2.08 | 2.31 | 1.36 | 3 | Inclusive PTC 140°C |  | 1313SA02635AND3 | TD-221 | BV-204 | CV-104 | EN | Brake (IC416) | H2SP 132 | 80 Nm | No | 400 V AC | 207 V DC | B2-1P-600 | Bg 132 | 0.52 | 125 | 0.64 | 160 | 0.37 | 160 | 0.61 | 163 | 0.55 | 180 | 0.32 | 180
Datasheet EN 3SIEK 132M4-HS-F B14B (7,5kW-400.690V-50Hz) (CAST) | 1313M004835AND3 | Cantoni Motor | 3-phase motor | 3-fase (standard) | IE3 | IE3 Premium Efficiency | 3SIE 132M4-HS-F | Nee | 3SIEK 132M4-HS-F (80 Nm) (CAST) | 3SIEK 132M4-HS-F | 132 | 7.5 | 4 | B14B | B14 (IM 3601) or derivatives | B14B flange | F (155°C) temperature rise-class B (max. 80K) | S1 (continuous) | -20 to +40°C | ≤ 1000 m.a.s.l. | 1 | IC416 (TEFV) | IP55 | No | 107.2 | 400 | 690 | 50 | ∆ | Y | 7.5 | 7.5 | 1465 | 1465 | 89.7 | 90.6 | 90.4 | 89.7 | 90.6 | 90.4 | 0.83 | 0.83 | 14.4 | 8.4 | 8.8 | 8.8 | 126.72 | 73.92 | 49.1 | 49.1 | 2.9 | 2.9 | 142.39 | 142.39 | 3.8 | 3.8 | 186.58 | 186.58 | 0.042 | 59 dB(A) | 6308 2Z C3 | 6308 2Z C3 | Service life lubrication | Drive-End | A (half-key) | CW or CCW | RAL 5010 (Gentian Blue) | Cast iron | Cast iron |  |  | M25 (2x) | To right | Ø38 x 80 mm | 10 x 8 x 70 mm | M12 | 2.67 | 2.08 | 2.31 | 1.36 | 3 | Inclusive PTC 140°C |  | 1313SA02835AND3 | TD-221 | BV-204 | CV-104 | EN | Brake (IC416) | H2SP 132 | 80 Nm | No | 400 V AC | 207 V DC | B2-1P-600 | Bg 132 | 0.52 | 125 | 0.64 | 160 | 0.37 | 160 | 0.61 | 163 | 0.55 | 180 | 0.32 | 180
Datasheet EN 3SIEL 132M4-HS-F B35s (7,5kW-400.690V-50Hz) (CAST) | 1313M004D35AND3 | Cantoni Motor | 3-phase motor | 3-fase (standard) | IE3 | IE3 Premium Efficiency | 3SIE 132M4-HS-F | Nee | 3SIEL 132M4-HS-F (80 Nm) (CAST) | 3SIEL 132M4-HS-F | 132 | 7.5 | 4 | B3/B5s | B35 (IM 2001) or derivatives | Feet and B5s flange | F (155°C) temperature rise-class B (max. 80K) | S1 (continuous) | -20 to +40°C | ≤ 1000 m.a.s.l. | 1 | IC416 (TEFV) | IP55 | No | 107.2 | 400 | 690 | 50 | ∆ | Y | 7.5 | 7.5 | 1465 | 1465 | 89.7 | 90.6 | 90.4 | 89.7 | 90.6 | 90.4 | 0.83 | 0.83 | 14.4 | 8.4 | 8.8 | 8.8 | 126.72 | 73.92 | 49.1 | 49.1 | 2.9 | 2.9 | 142.39 | 142.39 | 3.8 | 3.8 | 186.58 | 186.58 | 0.042 | 59 dB(A) | 6308 2Z C3 | 6308 2Z C3 | Service life lubrication | Drive-End | A (half-key) | CW or CCW | RAL 5010 (Gentian Blue) | Cast iron | Cast iron | Cast iron (screwed) | Top | M25 (2x) | To right | Ø38 x 80 mm | 10 x 8 x 70 mm | M12 | 2.67 | 2.08 | 2.31 | 1.36 | 3 | Inclusive PTC 140°C |  | 1313SA02D35AND3 | TD-221 | BV-204 | CV-104 | EN | Brake (IC416) | H2SP 132 | 80 Nm | No | 400 V AC | 207 V DC | B2-1P-600 | Bg 132 | 0.52 | 125 | 0.64 | 160 | 0.37 | 160 | 0.61 | 163 | 0.55 | 180 | 0.32 | 180
Datasheet EN 3SIEK 132M4-HS-F B5s (7,5kW-400.690V-50Hz) (CAST) | 1313M004E35AND3 | Cantoni Motor | 3-phase motor | 3-fase (standard) | IE3 | IE3 Premium Efficiency | 3SIE 132M4-HS-F | Nee | 3SIEK 132M4-HS-F (80 Nm) (CAST) | 3SIEK 132M4-HS-F | 132 | 7.5 | 4 | B5s | B5 (IM 3001) or derivatives | B5s flange | F (155°C) temperature rise-class B (max. 80K) | S1 (continuous) | -20 to +40°C | ≤ 1000 m.a.s.l. | 1 | IC416 (TEFV) | IP55 | No | 107.2 | 400 | 690 | 50 | ∆ | Y | 7.5 | 7.5 | 1465 | 1465 | 89.7 | 90.6 | 90.4 | 89.7 | 90.6 | 90.4 | 0.83 | 0.83 | 14.4 | 8.4 | 8.8 | 8.8 | 126.72 | 73.92 | 49.1 | 49.1 | 2.9 | 2.9 | 142.39 | 142.39 | 3.8 | 3.8 | 186.58 | 186.58 | 0.042 | 59 dB(A) | 6308 2Z C3 | 6308 2Z C3 | Service life lubrication | Drive-End | A (half-key) | CW or CCW | RAL 5010 (Gentian Blue) | Cast iron | Cast iron |  |  | M25 (2x) | To right | Ø38 x 80 mm | 10 x 8 x 70 mm | M12 | 2.67 | 2.08 | 2.31 | 1.36 | 3 | Inclusive PTC 140°C |  | 1313SA02E35AND3 | TD-221 | BV-204 | CV-104 | EN | Brake (IC416) | H2SP 132 | 80 Nm | No | 400 V AC | 207 V DC | B2-1P-600 | Bg 132 | 0.52 | 125 | 0.64 | 160 | 0.37 | 160 | 0.61 | 163 | 0.55 | 180 | 0.32 | 180
Datasheet EN 3SIE 132M8-HS-F B3 (3kW-400.690V-50Hz) (CAST) | 1313M008035AND3 | Cantoni Motor | 3-phase motor | 3-fase (standard) | IE3 | IE3 Premium Efficiency | 3SIE 132M8-HS-F | Ja | 3SIE 132M8-HS-F (80 Nm) (CAST) | 3SIE 132M8-HS-F | 132 | 3 | 8 | B3 | B3 (IM 1001) or derivatives | Feet | F (155°C) temperature rise-class B (max. 80K) | S1 (continuous) | -20 to +40°C | ≤ 1000 m.a.s.l. | 1 | IC416 (TEFV) | IP55 | No | 72.2 | 400 | 690 | 50 | ∆ | Y | 3 | 3 | 710 | 710 | 82.8 | 84.2 | 83.5 | 82.8 | 84.2 | 83.5 | 0.75 | 0.75 | 6.9 | 4 | 5.7 | 5.7 | 39.33 | 22.8 | 40 | 40 | 2.3 | 2.3 | 92 | 92 | 2.9 | 2.9 | 116 | 116 | 0.0489 | 59 dB(A) | 6308 2Z C3 | 6308 2Z C3 | Service life lubrication | Drive-End | A (half-key) | CW or CCW | RAL 5010 (Gentian Blue) | Cast iron | Cast iron | Cast iron | Top | M25 (2x) | To right | Ø38 x 80 mm | 10 x 8 x 70 mm | M12 | 1.63 | 1.39 | 1.57 | 0.17 | 0.57 | Inclusive PTC 140°C |  | 1313SA02035AND3 | TD-221 | BV-204 | CV-104 | EN | Brake (IC416) | H2SP 132 | 80 Nm | No | 400 V AC | 207 V DC | B2-1P-600 | Bg 132 | 0.52 | 125 | 0.64 | 160 | 0.37 | 160 | 0.61 | 163 | 0.55 | 180 | 0.32 | 180
Datasheet EN 3SIEL 132M8-HS-F B35 (3kW-400.690V-50Hz) (CAST) | 1313M008135AND3 | Cantoni Motor | 3-phase motor | 3-fase (standard) | IE3 | IE3 Premium Efficiency | 3SIE 132M8-HS-F | Nee | 3SIEL 132M8-HS-F (80 Nm) (CAST) | 3SIEL 132M8-HS-F | 132 | 3 | 8 | B3/B5 | B35 (IM 2001) or derivatives | Feet and B5 flange | F (155°C) temperature rise-class B (max. 80K) | S1 (continuous) | -20 to +40°C | ≤ 1000 m.a.s.l. | 1 | IC416 (TEFV) | IP55 | No | 75.8 | 400 | 690 | 50 | ∆ | Y | 3 | 3 | 710 | 710 | 82.8 | 84.2 | 83.5 | 82.8 | 84.2 | 83.5 | 0.75 | 0.75 | 6.9 | 4 | 5.7 | 5.7 | 39.33 | 22.8 | 40 | 40 | 2.3 | 2.3 | 92 | 92 | 2.9 | 2.9 | 116 | 116 | 0.0489 | 59 dB(A) | 6308 2Z C3 | 6308 2Z C3 | Service life lubrication | Drive-End | A (half-key) | CW or CCW | RAL 5010 (Gentian Blue) | Cast iron | Cast iron | Cast iron | Top | M25 (2x) | To right | Ø38 x 80 mm | 10 x 8 x 70 mm | M12 | 1.63 | 1.39 | 1.57 | 0.17 | 0.57 | Inclusive PTC 140°C |  | 1313SA02135AND3 | TD-221 | BV-204 | CV-104 | EN | Brake (IC416) | H2SP 132 | 80 Nm | No | 400 V AC | 207 V DC | B2-1P-600 | Bg 132 | 0.52 | 125 | 0.64 | 160 | 0.37 | 160 | 0.61 | 163 | 0.55 | 180 | 0.32 | 180
Datasheet EN 3SIEL 132M8-HS-F B34A (3kW-400.690V-50Hz) (CAST) | 1313M008235AND3 | Cantoni Motor | 3-phase motor | 3-fase (standard) | IE3 | IE3 Premium Efficiency | 3SIE 132M8-HS-F | Nee | 3SIEL 132M8-HS-F (80 Nm) (CAST) | 3SIEL 132M8-HS-F | 132 | 3 | 8 | B3/B14A | B34 (IM 2101) or derivatives | Feet and B14A flange | F (155°C) temperature rise-class B (max. 80K) | S1 (continuous) | -20 to +40°C | ≤ 1000 m.a.s.l. | 1 | IC416 (TEFV) | IP55 | No | 74.5 | 400 | 690 | 50 | ∆ | Y | 3 | 3 | 710 | 710 | 82.8 | 84.2 | 83.5 | 82.8 | 84.2 | 83.5 | 0.75 | 0.75 | 6.9 | 4 | 5.7 | 5.7 | 39.33 | 22.8 | 40 | 40 | 2.3 | 2.3 | 92 | 92 | 2.9 | 2.9 | 116 | 116 | 0.0489 | 59 dB(A) | 6308 2Z C3 | 6308 2Z C3 | Service life lubrication | Drive-End | A (half-key) | CW or CCW | RAL 5010 (Gentian Blue) | Cast iron | Cast iron | Cast iron | Top | M25 (2x) | To right | Ø38 x 80 mm | 10 x 8 x 70 mm | M12 | 1.63 | 1.39 | 1.57 | 0.17 | 0.57 | Inclusive PTC 140°C |  | 1313SA02235AND3 | TD-221 | BV-204 | CV-104 | EN | Brake (IC416) | H2SP 132 | 80 Nm | No | 400 V AC | 207 V DC | B2-1P-600 | Bg 132 | 0.52 | 125 | 0.64 | 160 | 0.37 | 160 | 0.61 | 163 | 0.55 | 180 | 0.32 | 180
Datasheet EN 3SIEL 132M8-HS-F B34B (3kW-400.690V-50Hz) (CAST) | 1313M008335AND3 | Cantoni Motor | 3-phase motor | 3-fase (standard) | IE3 | IE3 Premium Efficiency | 3SIE 132M8-HS-F | Nee | 3SIEL 132M8-HS-F (80 Nm) (CAST) | 3SIEL 132M8-HS-F | 132 | 3 | 8 | B3/B14B | B34 (IM 2101) or derivatives | Feet and B14B flange | F (155°C) temperature rise-class B (max. 80K) | S1 (continuous) | -20 to +40°C | ≤ 1000 m.a.s.l. | 1 | IC416 (TEFV) | IP55 | No | 75.2 | 400 | 690 | 50 | ∆ | Y | 3 | 3 | 710 | 710 | 82.8 | 84.2 | 83.5 | 82.8 | 84.2 | 83.5 | 0.75 | 0.75 | 6.9 | 4 | 5.7 | 5.7 | 39.33 | 22.8 | 40 | 40 | 2.3 | 2.3 | 92 | 92 | 2.9 | 2.9 | 116 | 116 | 0.0489 | 59 dB(A) | 6308 2Z C3 | 6308 2Z C3 | Service life lubrication | Drive-End | A (half-key) | CW or CCW | RAL 5010 (Gentian Blue) | Cast iron | Cast iron | Cast iron | Top | M25 (2x) | To right | Ø38 x 80 mm | 10 x 8 x 70 mm | M12 | 1.63 | 1.39 | 1.57 | 0.17 | 0.57 | Inclusive PTC 140°C |  | 1313SA02335AND3 | TD-221 | BV-204 | CV-104 | EN | Brake (IC416) | H2SP 132 | 80 Nm | No | 400 V AC | 207 V DC | B2-1P-600 | Bg 132 | 0.52 | 125 | 0.64 | 160 | 0.37 | 160 | 0.61 | 163 | 0.55 | 180 | 0.32 | 180
Datasheet EN 3SIEK 132M8-HS-F B5 (3kW-400.690V-50Hz) (CAST) | 1313M008435AND3 | Cantoni Motor | 3-phase motor | 3-fase (standard) | IE3 | IE3 Premium Efficiency | 3SIE 132M8-HS-F | Nee | 3SIEK 132M8-HS-F (80 Nm) (CAST) | 3SIEK 132M8-HS-F | 132 | 3 | 8 | B5 | B5 (IM 3001) or derivatives | B5 flange | F (155°C) temperature rise-class B (max. 80K) | S1 (continuous) | -20 to +40°C | ≤ 1000 m.a.s.l. | 1 | IC416 (TEFV) | IP55 | No | 75.8 | 400 | 690 | 50 | ∆ | Y | 3 | 3 | 710 | 710 | 82.8 | 84.2 | 83.5 | 82.8 | 84.2 | 83.5 | 0.75 | 0.75 | 6.9 | 4 | 5.7 | 5.7 | 39.33 | 22.8 | 40 | 40 | 2.3 | 2.3 | 92 | 92 | 2.9 | 2.9 | 116 | 116 | 0.0489 | 59 dB(A) | 6308 2Z C3 | 6308 2Z C3 | Service life lubrication | Drive-End | A (half-key) | CW or CCW | RAL 5010 (Gentian Blue) | Cast iron | Cast iron |  |  | M25 (2x) | To right | Ø38 x 80 mm | 10 x 8 x 70 mm | M12 | 1.63 | 1.39 | 1.57 | 0.17 | 0.57 | Inclusive PTC 140°C |  | 1313SA02435AND3 | TD-221 | BV-204 | CV-104 | EN | Brake (IC416) | H2SP 132 | 80 Nm | No | 400 V AC | 207 V DC | B2-1P-600 | Bg 132 | 0.52 | 125 | 0.64 | 160 | 0.37 | 160 | 0.61 | 163 | 0.55 | 180 | 0.32 | 180
Datasheet EN 3SIEK 132M8-HS-F B14A (3kW-400.690V-50Hz) (CAST) | 1313M008635AND3 | Cantoni Motor | 3-phase motor | 3-fase (standard) | IE3 | IE3 Premium Efficiency | 3SIE 132M8-HS-F | Nee | 3SIEK 132M8-HS-F (80 Nm) (CAST) | 3SIEK 132M8-HS-F | 132 | 3 | 8 | B14A | B14 (IM 3601) or derivatives | B14A flange | F (155°C) temperature rise-class B (max. 80K) | S1 (continuous) | -20 to +40°C | ≤ 1000 m.a.s.l. | 1 | IC416 (TEFV) | IP55 | No | 74.5 | 400 | 690 | 50 | ∆ | Y | 3 | 3 | 710 | 710 | 82.8 | 84.2 | 83.5 | 82.8 | 84.2 | 83.5 | 0.75 | 0.75 | 6.9 | 4 | 5.7 | 5.7 | 39.33 | 22.8 | 40 | 40 | 2.3 | 2.3 | 92 | 92 | 2.9 | 2.9 | 116 | 116 | 0.0489 | 59 dB(A) | 6308 2Z C3 | 6308 2Z C3 | Service life lubrication | Drive-End | A (half-key) | CW or CCW | RAL 5010 (Gentian Blue) | Cast iron | Cast iron |  |  | M25 (2x) | To right | Ø38 x 80 mm | 10 x 8 x 70 mm | M12 | 1.63 | 1.39 | 1.57 | 0.17 | 0.57 | Inclusive PTC 140°C |  | 1313SA02635AND3 | TD-221 | BV-204 | CV-104 | EN | Brake (IC416) | H2SP 132 | 80 Nm | No | 400 V AC | 207 V DC | B2-1P-600 | Bg 132 | 0.52 | 125 | 0.64 | 160 | 0.37 | 160 | 0.61 | 163 | 0.55 | 180 | 0.32 | 180
Datasheet EN 3SIEK 132M8-HS-F B14B (3kW-400.690V-50Hz) (CAST) | 1313M008835AND3 | Cantoni Motor | 3-phase motor | 3-fase (standard) | IE3 | IE3 Premium Efficiency | 3SIE 132M8-HS-F | Nee | 3SIEK 132M8-HS-F (80 Nm) (CAST) | 3SIEK 132M8-HS-F | 132 | 3 | 8 | B14B | B14 (IM 3601) or derivatives | B14B flange | F (155°C) temperature rise-class B (max. 80K) | S1 (continuous) | -20 to +40°C | ≤ 1000 m.a.s.l. | 1 | IC416 (TEFV) | IP55 | No | 75.2 | 400 | 690 | 50 | ∆ | Y | 3 | 3 | 710 | 710 | 82.8 | 84.2 | 83.5 | 82.8 | 84.2 | 83.5 | 0.75 | 0.75 | 6.9 | 4 | 5.7 | 5.7 | 39.33 | 22.8 | 40 | 40 | 2.3 | 2.3 | 92 | 92 | 2.9 | 2.9 | 116 | 116 | 0.0489 | 59 dB(A) | 6308 2Z C3 | 6308 2Z C3 | Service life lubrication | Drive-End | A (half-key) | CW or CCW | RAL 5010 (Gentian Blue) | Cast iron | Cast iron |  |  | M25 (2x) | To right | Ø38 x 80 mm | 10 x 8 x 70 mm | M12 | 1.63 | 1.39 | 1.57 | 0.17 | 0.57 | Inclusive PTC 140°C |  | 1313SA02835AND3 | TD-221 | BV-204 | CV-104 | EN | Brake (IC416) | H2SP 132 | 80 Nm | No | 400 V AC | 207 V DC | B2-1P-600 | Bg 132 | 0.52 | 125 | 0.64 | 160 | 0.37 | 160 | 0.61 | 163 | 0.55 | 180 | 0.32 | 180
Datasheet EN 3SIEL 132M8-HS-F B35s (3kW-400.690V-50Hz) (CAST) | 1313M008D35AND3 | Cantoni Motor | 3-phase motor | 3-fase (standard) | IE3 | IE3 Premium Efficiency | 3SIE 132M8-HS-F | Nee | 3SIEL 132M8-HS-F (80 Nm) (CAST) | 3SIEL 132M8-HS-F | 132 | 3 | 8 | B3/B5s | B35 (IM 2001) or derivatives | Feet and B5s flange | F (155°C) temperature rise-class B (max. 80K) | S1 (continuous) | -20 to +40°C | ≤ 1000 m.a.s.l. | 1 | IC416 (TEFV) | IP55 | No | 75.2 | 400 | 690 | 50 | ∆ | Y | 3 | 3 | 710 | 710 | 82.8 | 84.2 | 83.5 | 82.8 | 84.2 | 83.5 | 0.75 | 0.75 | 6.9 | 4 | 5.7 | 5.7 | 39.33 | 22.8 | 40 | 40 | 2.3 | 2.3 | 92 | 92 | 2.9 | 2.9 | 116 | 116 | 0.0489 | 59 dB(A) | 6308 2Z C3 | 6308 2Z C3 | Service life lubrication | Drive-End | A (half-key) | CW or CCW | RAL 5010 (Gentian Blue) | Cast iron | Cast iron | Cast iron | Top | M25 (2x) | To right | Ø38 x 80 mm | 10 x 8 x 70 mm | M12 | 1.63 | 1.39 | 1.57 | 0.17 | 0.57 | Inclusive PTC 140°C |  | 1313SA02D35AND3 | TD-221 | BV-204 | CV-104 | EN | Brake (IC416) | H2SP 132 | 80 Nm | No | 400 V AC | 207 V DC | B2-1P-600 | Bg 132 | 0.52 | 125 | 0.64 | 160 | 0.37 | 160 | 0.61 | 163 | 0.55 | 180 | 0.32 | 180
Datasheet EN 3SIEK 132M8-HS-F B5s (3kW-400.690V-50Hz) (CAST) | 1313M008E35AND3 | Cantoni Motor | 3-phase motor | 3-fase (standard) | IE3 | IE3 Premium Efficiency | 3SIE 132M8-HS-F | Nee | 3SIEK 132M8-HS-F (80 Nm) (CAST) | 3SIEK 132M8-HS-F | 132 | 3 | 8 | B5s | B5 (IM 3001) or derivatives | B5s flange | F (155°C) temperature rise-class B (max. 80K) | S1 (continuous) | -20 to +40°C | ≤ 1000 m.a.s.l. | 1 | IC416 (TEFV) | IP55 | No | 75.2 | 400 | 690 | 50 | ∆ | Y | 3 | 3 | 710 | 710 | 82.8 | 84.2 | 83.5 | 82.8 | 84.2 | 83.5 | 0.75 | 0.75 | 6.9 | 4 | 5.7 | 5.7 | 39.33 | 22.8 | 40 | 40 | 2.3 | 2.3 | 92 | 92 | 2.9 | 2.9 | 116 | 116 | 0.0489 | 59 dB(A) | 6308 2Z C3 | 6308 2Z C3 | Service life lubrication | Drive-End | A (half-key) | CW or CCW | RAL 5010 (Gentian Blue) | Cast iron | Cast iron |  |  | M25 (2x) | To right | Ø38 x 80 mm | 10 x 8 x 70 mm | M12 | 1.63 | 1.39 | 1.57 | 0.17 | 0.57 | Inclusive PTC 140°C |  | 1313SA02E35AND3 | TD-221 | BV-204 | CV-104 | EN | Brake (IC416) | H2SP 132 | 80 Nm | No | 400 V AC | 207 V DC | B2-1P-600 | Bg 132 | 0.52 | 125 | 0.64 | 160 | 0.37 | 160 | 0.61 | 163 | 0.55 | 180 | 0.32 | 180
Datasheet EN 3SIE 132M6A-HS-F B3 (4kW-400.690V-50Hz) (CAST) | 1313MA06035AND3 | Cantoni Motor | 3-phase motor | 3-fase (standard) | IE3 | IE3 Premium Efficiency | 3SIE 132M6A-HS-F | Ja | 3SIE 132M6A-HS-F (80 Nm) (CAST) | 3SIE 132M6A-HS-F | 132 | 4 | 6 | B3 | B3 (IM 1001) or derivatives | Feet | F (155°C) temperature rise-class B (max. 80K) | S1 (continuous) | -20 to +40°C | ≤ 1000 m.a.s.l. | 1 | IC416 (TEFV) | IP55 | No | 99.2 | 400 | 690 | 50 | ∆ | Y | 4 | 4 | 965 | 965 | 86 | 87.2 | 86.8 | 86 | 87.2 | 86.8 | 0.81 | 0.81 | 8.2 | 4.8 | 6.5 | 6.5 | 53.3 | 31.2 | 39.8 | 39.8 | 2.2 | 2.2 | 87.56 | 87.56 | 3 | 3 | 119.4 | 119.4 | 0.0579 | 61 dB(A) | 6308 2Z C3 | 6308 2Z C3 | Service life lubrication | Drive-End | A (half-key) | CW or CCW | RAL 5010 (Gentian Blue) | Cast iron | Cast iron | Cast iron (screwed) | Top | M25 (2x) | To right | Ø38 x 80 mm | 10 x 8 x 70 mm | M12 | 3.06 | 2.39 | 2.51 | 1.4 | 3.26 | Inclusive PTC 140°C |  | 1313SA02035AND3 | TD-221 | BV-204 | CV-104 | EN | Brake (IC416) | H2SP 132 | 80 Nm | No | 400 V AC | 207 V DC | B2-1P-600 | Bg 132 | 0.52 | 125 | 0.64 | 160 | 0.37 | 160 | 0.61 | 163 | 0.55 | 180 | 0.32 | 180
Datasheet EN 3SIEL 132M6A-HS-F B35 (4kW-400.690V-50Hz) (CAST) | 1313MA06135AND3 | Cantoni Motor | 3-phase motor | 3-fase (standard) | IE3 | IE3 Premium Efficiency | 3SIE 132M6A-HS-F | Nee | 3SIEL 132M6A-HS-F (80 Nm) (CAST) | 3SIEL 132M6A-HS-F | 132 | 4 | 6 | B3/B5 | B35 (IM 2001) or derivatives | Feet and B5 flange | F (155°C) temperature rise-class B (max. 80K) | S1 (continuous) | -20 to +40°C | ≤ 1000 m.a.s.l. | 1 | IC416 (TEFV) | IP55 | No | 102.8 | 400 | 690 | 50 | ∆ | Y | 4 | 4 | 965 | 965 | 86 | 87.2 | 86.8 | 86 | 87.2 | 86.8 | 0.81 | 0.81 | 8.2 | 4.8 | 6.5 | 6.5 | 53.3 | 31.2 | 39.8 | 39.8 | 2.2 | 2.2 | 87.56 | 87.56 | 3 | 3 | 119.4 | 119.4 | 0.0579 | 61 dB(A) | 6308 2Z C3 | 6308 2Z C3 | Service life lubrication | Drive-End | A (half-key) | CW or CCW | RAL 5010 (Gentian Blue) | Cast iron | Cast iron | Cast iron (screwed) | Top | M25 (2x) | To right | Ø38 x 80 mm | 10 x 8 x 70 mm | M12 | 3.06 | 2.39 | 2.51 | 1.4 | 3.26 | Inclusive PTC 140°C |  | 1313SA02135AND3 | TD-221 | BV-204 | CV-104 | EN | Brake (IC416) | H2SP 132 | 80 Nm | No | 400 V AC | 207 V DC | B2-1P-600 | Bg 132 | 0.52 | 125 | 0.64 | 160 | 0.37 | 160 | 0.61 | 163 | 0.55 | 180 | 0.32 | 180
Datasheet EN 3SIEL 132M6A-HS-F B34A (4kW-400.690V-50Hz) (CAST) | 1313MA06235AND3 | Cantoni Motor | 3-phase motor | 3-fase (standard) | IE3 | IE3 Premium Efficiency | 3SIE 132M6A-HS-F | Nee | 3SIEL 132M6A-HS-F (80 Nm) (CAST) | 3SIEL 132M6A-HS-F | 132 | 4 | 6 | B3/B14A | B34 (IM 2101) or derivatives | Feet and B14A flange | F (155°C) temperature rise-class B (max. 80K) | S1 (continuous) | -20 to +40°C | ≤ 1000 m.a.s.l. | 1 | IC416 (TEFV) | IP55 | No | 101.5 | 400 | 690 | 50 | ∆ | Y | 4 | 4 | 965 | 965 | 86 | 87.2 | 86.8 | 86 | 87.2 | 86.8 | 0.81 | 0.81 | 8.2 | 4.8 | 6.5 | 6.5 | 53.3 | 31.2 | 39.8 | 39.8 | 2.2 | 2.2 | 87.56 | 87.56 | 3 | 3 | 119.4 | 119.4 | 0.0579 | 61 dB(A) | 6308 2Z C3 | 6308 2Z C3 | Service life lubrication | Drive-End | A (half-key) | CW or CCW | RAL 5010 (Gentian Blue) | Cast iron | Cast iron | Cast iron (screwed) | Top | M25 (2x) | To right | Ø38 x 80 mm | 10 x 8 x 70 mm | M12 | 3.06 | 2.39 | 2.51 | 1.4 | 3.26 | Inclusive PTC 140°C |  | 1313SA02235AND3 | TD-221 | BV-204 | CV-104 | EN | Brake (IC416) | H2SP 132 | 80 Nm | No | 400 V AC | 207 V DC | B2-1P-600 | Bg 132 | 0.52 | 125 | 0.64 | 160 | 0.37 | 160 | 0.61 | 163 | 0.55 | 180 | 0.32 | 180
Datasheet EN 3SIEL 132M6A-HS-F B34B (4kW-400.690V-50Hz) (CAST) | 1313MA06335AND3 | Cantoni Motor | 3-phase motor | 3-fase (standard) | IE3 | IE3 Premium Efficiency | 3SIE 132M6A-HS-F | Nee | 3SIEL 132M6A-HS-F (80 Nm) (CAST) | 3SIEL 132M6A-HS-F | 132 | 4 | 6 | B3/B14B | B34 (IM 2101) or derivatives | Feet and B14B flange | F (155°C) temperature rise-class B (max. 80K) | S1 (continuous) | -20 to +40°C | ≤ 1000 m.a.s.l. | 1 | IC416 (TEFV) | IP55 | No | 102.2 | 400 | 690 | 50 | ∆ | Y | 4 | 4 | 965 | 965 | 86 | 87.2 | 86.8 | 86 | 87.2 | 86.8 | 0.81 | 0.81 | 8.2 | 4.8 | 6.5 | 6.5 | 53.3 | 31.2 | 39.8 | 39.8 | 2.2 | 2.2 | 87.56 | 87.56 | 3 | 3 | 119.4 | 119.4 | 0.0579 | 61 dB(A) | 6308 2Z C3 | 6308 2Z C3 | Service life lubrication | Drive-End | A (half-key) | CW or CCW | RAL 5010 (Gentian Blue) | Cast iron | Cast iron | Cast iron (screwed) | Top | M25 (2x) | To right | Ø38 x 80 mm | 10 x 8 x 70 mm | M12 | 3.06 | 2.39 | 2.51 | 1.4 | 3.26 | Inclusive PTC 140°C |  | 1313SA02335AND3 | TD-221 | BV-204 | CV-104 | EN | Brake (IC416) | H2SP 132 | 80 Nm | No | 400 V AC | 207 V DC | B2-1P-600 | Bg 132 | 0.52 | 125 | 0.64 | 160 | 0.37 | 160 | 0.61 | 163 | 0.55 | 180 | 0.32 | 180
Datasheet EN 3SIEK 132M6A-HS-F B5 (4kW-400.690V-50Hz) (CAST) | 1313MA06435AND3 | Cantoni Motor | 3-phase motor | 3-fase (standard) | IE3 | IE3 Premium Efficiency | 3SIE 132M6A-HS-F | Nee | 3SIEK 132M6A-HS-F (80 Nm) (CAST) | 3SIEK 132M6A-HS-F | 132 | 4 | 6 | B5 | B5 (IM 3001) or derivatives | B5 flange | F (155°C) temperature rise-class B (max. 80K) | S1 (continuous) | -20 to +40°C | ≤ 1000 m.a.s.l. | 1 | IC416 (TEFV) | IP55 | No | 102.8 | 400 | 690 | 50 | ∆ | Y | 4 | 4 | 965 | 965 | 86 | 87.2 | 86.8 | 86 | 87.2 | 86.8 | 0.81 | 0.81 | 8.2 | 4.8 | 6.5 | 6.5 | 53.3 | 31.2 | 39.8 | 39.8 | 2.2 | 2.2 | 87.56 | 87.56 | 3 | 3 | 119.4 | 119.4 | 0.0579 | 61 dB(A) | 6308 2Z C3 | 6308 2Z C3 | Service life lubrication | Drive-End | A (half-key) | CW or CCW | RAL 5010 (Gentian Blue) | Cast iron | Cast iron |  |  | M25 (2x) | To right | Ø38 x 80 mm | 10 x 8 x 70 mm | M12 | 3.06 | 2.39 | 2.51 | 1.4 | 3.26 | Inclusive PTC 140°C |  | 1313SA02435AND3 | TD-221 | BV-204 | CV-104 | EN | Brake (IC416) | H2SP 132 | 80 Nm | No | 400 V AC | 207 V DC | B2-1P-600 | Bg 132 | 0.52 | 125 | 0.64 | 160 | 0.37 | 160 | 0.61 | 163 | 0.55 | 180 | 0.32 | 180
Datasheet EN 3SIEK 132M6A-HS-F B14A (4kW-400.690V-50Hz) (CAST) | 1313MA06635AND3 | Cantoni Motor | 3-phase motor | 3-fase (standard) | IE3 | IE3 Premium Efficiency | 3SIE 132M6A-HS-F | Nee | 3SIEK 132M6A-HS-F (80 Nm) (CAST) | 3SIEK 132M6A-HS-F | 132 | 4 | 6 | B14A | B14 (IM 3601) or derivatives | B14A flange | F (155°C) temperature rise-class B (max. 80K) | S1 (continuous) | -20 to +40°C | ≤ 1000 m.a.s.l. | 1 | IC416 (TEFV) | IP55 | No | 101.5 | 400 | 690 | 50 | ∆ | Y | 4 | 4 | 965 | 965 | 86 | 87.2 | 86.8 | 86 | 87.2 | 86.8 | 0.81 | 0.81 | 8.2 | 4.8 | 6.5 | 6.5 | 53.3 | 31.2 | 39.8 | 39.8 | 2.2 | 2.2 | 87.56 | 87.56 | 3 | 3 | 119.4 | 119.4 | 0.0579 | 61 dB(A) | 6308 2Z C3 | 6308 2Z C3 | Service life lubrication | Drive-End | A (half-key) | CW or CCW | RAL 5010 (Gentian Blue) | Cast iron | Cast iron |  |  | M25 (2x) | To right | Ø38 x 80 mm | 10 x 8 x 70 mm | M12 | 3.06 | 2.39 | 2.51 | 1.4 | 3.26 | Inclusive PTC 140°C |  | 1313SA02635AND3 | TD-221 | BV-204 | CV-104 | EN | Brake (IC416) | H2SP 132 | 80 Nm | No | 400 V AC | 207 V DC | B2-1P-600 | Bg 132 | 0.52 | 125 | 0.64 | 160 | 0.37 | 160 | 0.61 | 163 | 0.55 | 180 | 0.32 | 180
Datasheet EN 3SIEK 132M6A-HS-F B14B (4kW-400.690V-50Hz) (CAST) | 1313MA06835AND3 | Cantoni Motor | 3-phase motor | 3-fase (standard) | IE3 | IE3 Premium Efficiency | 3SIE 132M6A-HS-F | Nee | 3SIEK 132M6A-HS-F (80 Nm) (CAST) | 3SIEK 132M6A-HS-F | 132 | 4 | 6 | B14B | B14 (IM 3601) or derivatives | B14B flange | F (155°C) temperature rise-class B (max. 80K) | S1 (continuous) | -20 to +40°C | ≤ 1000 m.a.s.l. | 1 | IC416 (TEFV) | IP55 | No | 102.2 | 400 | 690 | 50 | ∆ | Y | 4 | 4 | 965 | 965 | 86 | 87.2 | 86.8 | 86 | 87.2 | 86.8 | 0.81 | 0.81 | 8.2 | 4.8 | 6.5 | 6.5 | 53.3 | 31.2 | 39.8 | 39.8 | 2.2 | 2.2 | 87.56 | 87.56 | 3 | 3 | 119.4 | 119.4 | 0.0579 | 61 dB(A) | 6308 2Z C3 | 6308 2Z C3 | Service life lubrication | Drive-End | A (half-key) | CW or CCW | RAL 5010 (Gentian Blue) | Cast iron | Cast iron |  |  | M25 (2x) | To right | Ø38 x 80 mm | 10 x 8 x 70 mm | M12 | 3.06 | 2.39 | 2.51 | 1.4 | 3.26 | Inclusive PTC 140°C |  | 1313SA02835AND3 | TD-221 | BV-204 | CV-104 | EN | Brake (IC416) | H2SP 132 | 80 Nm | No | 400 V AC | 207 V DC | B2-1P-600 | Bg 132 | 0.52 | 125 | 0.64 | 160 | 0.37 | 160 | 0.61 | 163 | 0.55 | 180 | 0.32 | 180
Datasheet EN 3SIEL 132M6A-HS-F B35s (4kW-400.690V-50Hz) (CAST) | 1313MA06D35AND3 | Cantoni Motor | 3-phase motor | 3-fase (standard) | IE3 | IE3 Premium Efficiency | 3SIE 132M6A-HS-F | Nee | 3SIEL 132M6A-HS-F (80 Nm) (CAST) | 3SIEL 132M6A-HS-F | 132 | 4 | 6 | B3/B5s | B35 (IM 2001) or derivatives | Feet and B5s flange | F (155°C) temperature rise-class B (max. 80K) | S1 (continuous) | -20 to +40°C | ≤ 1000 m.a.s.l. | 1 | IC416 (TEFV) | IP55 | No | 102.2 | 400 | 690 | 50 | ∆ | Y | 4 | 4 | 965 | 965 | 86 | 87.2 | 86.8 | 86 | 87.2 | 86.8 | 0.81 | 0.81 | 8.2 | 4.8 | 6.5 | 6.5 | 53.3 | 31.2 | 39.8 | 39.8 | 2.2 | 2.2 | 87.56 | 87.56 | 3 | 3 | 119.4 | 119.4 | 0.0579 | 61 dB(A) | 6308 2Z C3 | 6308 2Z C3 | Service life lubrication | Drive-End | A (half-key) | CW or CCW | RAL 5010 (Gentian Blue) | Cast iron | Cast iron | Cast iron (screwed) | Top | M25 (2x) | To right | Ø38 x 80 mm | 10 x 8 x 70 mm | M12 | 3.06 | 2.39 | 2.51 | 1.4 | 3.26 | Inclusive PTC 140°C |  | 1313SA02D35AND3 | TD-221 | BV-204 | CV-104 | EN | Brake (IC416) | H2SP 132 | 80 Nm | No | 400 V AC | 207 V DC | B2-1P-600 | Bg 132 | 0.52 | 125 | 0.64 | 160 | 0.37 | 160 | 0.61 | 163 | 0.55 | 180 | 0.32 | 180
Datasheet EN 3SIEK 132M6A-HS-F B5s (4kW-400.690V-50Hz) (CAST) | 1313MA06E35AND3 | Cantoni Motor | 3-phase motor | 3-fase (standard) | IE3 | IE3 Premium Efficiency | 3SIE 132M6A-HS-F | Nee | 3SIEK 132M6A-HS-F (80 Nm) (CAST) | 3SIEK 132M6A-HS-F | 132 | 4 | 6 | B5s | B5 (IM 3001) or derivatives | B5s flange | F (155°C) temperature rise-class B (max. 80K) | S1 (continuous) | -20 to +40°C | ≤ 1000 m.a.s.l. | 1 | IC416 (TEFV) | IP55 | No | 102.2 | 400 | 690 | 50 | ∆ | Y | 4 | 4 | 965 | 965 | 86 | 87.2 | 86.8 | 86 | 87.2 | 86.8 | 0.81 | 0.81 | 8.2 | 4.8 | 6.5 | 6.5 | 53.3 | 31.2 | 39.8 | 39.8 | 2.2 | 2.2 | 87.56 | 87.56 | 3 | 3 | 119.4 | 119.4 | 0.0579 | 61 dB(A) | 6308 2Z C3 | 6308 2Z C3 | Service life lubrication | Drive-End | A (half-key) | CW or CCW | RAL 5010 (Gentian Blue) | Cast iron | Cast iron |  |  | M25 (2x) | To right | Ø38 x 80 mm | 10 x 8 x 70 mm | M12 | 3.06 | 2.39 | 2.51 | 1.4 | 3.26 | Inclusive PTC 140°C |  | 1313SA02E35AND3 | TD-221 | BV-204 | CV-104 | EN | Brake (IC416) | H2SP 132 | 80 Nm | No | 400 V AC | 207 V DC | B2-1P-600 | Bg 132 | 0.52 | 125 | 0.64 | 160 | 0.37 | 160 | 0.61 | 163 | 0.55 | 180 | 0.32 | 180
Datasheet EN 3SIE 132M6B-HS-F B3 (5,5kW-400.690V-50Hz) (CAST) | 1313MB06035AND3 | Cantoni Motor | 3-phase motor | 3-fase (standard) | IE3 | IE3 Premium Efficiency | 3SIE 132M6B-HS-F | Ja | 3SIE 132M6B-HS-F (80 Nm) (CAST) | 3SIE 132M6B-HS-F | 132 | 5.5 | 6 | B3 | B3 (IM 1001) or derivatives | Feet | F (155°C) temperature rise-class B (max. 80K) | S1 (continuous) | -20 to +40°C | ≤ 1000 m.a.s.l. | 1 | IC416 (TEFV) | IP55 | No | 103.2 | 400 | 690 | 50 | ∆ | Y | 5.5 | 5.5 | 965 | 965 | 87.6 | 88.4 | 88 | 87.6 | 88.4 | 88 | 0.81 | 0.81 | 11.1 | 6.5 | 7 | 7 | 77.7 | 45.5 | 54.4 | 54.4 | 2.4 | 2.4 | 130.56 | 130.56 | 3.5 | 3.5 | 190.4 | 190.4 | 0.0637 | 61 dB(A) | 6308 2Z C3 | 6308 2Z C3 | Service life lubrication | Drive-End | A (half-key) | CW or CCW | RAL 5010 (Gentian Blue) | Cast iron | Cast iron | Cast iron (screwed) | Top | M25 (2x) | To right | Ø38 x 80 mm | 10 x 8 x 70 mm | M12 | 3.06 | 2.39 | 2.51 | 1.4 | 3.26 | Inclusive PTC 140°C |  | 1313SA02035AND3 | TD-221 | BV-204 | CV-104 | EN | Brake (IC416) | H2SP 132 | 80 Nm | No | 400 V AC | 207 V DC | B2-1P-600 | Bg 132 | 0.52 | 125 | 0.64 | 160 | 0.37 | 160 | 0.61 | 163 | 0.55 | 180 | 0.32 | 180
Datasheet EN 3SIEL 132M6B-HS-F B35 (5,5kW-400.690V-50Hz) (CAST) | 1313MB06135AND3 | Cantoni Motor | 3-phase motor | 3-fase (standard) | IE3 | IE3 Premium Efficiency | 3SIE 132M6B-HS-F | Nee | 3SIEL 132M6B-HS-F (80 Nm) (CAST) | 3SIEL 132M6B-HS-F | 132 | 5.5 | 6 | B3/B5 | B35 (IM 2001) or derivatives | Feet and B5 flange | F (155°C) temperature rise-class B (max. 80K) | S1 (continuous) | -20 to +40°C | ≤ 1000 m.a.s.l. | 1 | IC416 (TEFV) | IP55 | No | 106.8 | 400 | 690 | 50 | ∆ | Y | 5.5 | 5.5 | 965 | 965 | 87.6 | 88.4 | 88 | 87.6 | 88.4 | 88 | 0.81 | 0.81 | 11.1 | 6.5 | 7 | 7 | 77.7 | 45.5 | 54.4 | 54.4 | 2.4 | 2.4 | 130.56 | 130.56 | 3.5 | 3.5 | 190.4 | 190.4 | 0.0637 | 61 dB(A) | 6308 2Z C3 | 6308 2Z C3 | Service life lubrication | Drive-End | A (half-key) | CW or CCW | RAL 5010 (Gentian Blue) | Cast iron | Cast iron | Cast iron (screwed) | Top | M25 (2x) | To right | Ø38 x 80 mm | 10 x 8 x 70 mm | M12 | 3.06 | 2.39 | 2.51 | 1.4 | 3.26 | Inclusive PTC 140°C |  | 1313SA02135AND3 | TD-221 | BV-204 | CV-104 | EN | Brake (IC416) | H2SP 132 | 80 Nm | No | 400 V AC | 207 V DC | B2-1P-600 | Bg 132 | 0.52 | 125 | 0.64 | 160 | 0.37 | 160 | 0.61 | 163 | 0.55 | 180 | 0.32 | 180
Datasheet EN 3SIEL 132M6B-HS-F B34A (5,5kW-400.690V-50Hz) (CAST) | 1313MB06235AND3 | Cantoni Motor | 3-phase motor | 3-fase (standard) | IE3 | IE3 Premium Efficiency | 3SIE 132M6B-HS-F | Nee | 3SIEL 132M6B-HS-F (80 Nm) (CAST) | 3SIEL 132M6B-HS-F | 132 | 5.5 | 6 | B3/B14A | B34 (IM 2101) or derivatives | Feet and B14A flange | F (155°C) temperature rise-class B (max. 80K) | S1 (continuous) | -20 to +40°C | ≤ 1000 m.a.s.l. | 1 | IC416 (TEFV) | IP55 | No | 105.5 | 400 | 690 | 50 | ∆ | Y | 5.5 | 5.5 | 965 | 965 | 87.6 | 88.4 | 88 | 87.6 | 88.4 | 88 | 0.81 | 0.81 | 11.1 | 6.5 | 7 | 7 | 77.7 | 45.5 | 54.4 | 54.4 | 2.4 | 2.4 | 130.56 | 130.56 | 3.5 | 3.5 | 190.4 | 190.4 | 0.0637 | 61 dB(A) | 6308 2Z C3 | 6308 2Z C3 | Service life lubrication | Drive-End | A (half-key) | CW or CCW | RAL 5010 (Gentian Blue) | Cast iron | Cast iron | Cast iron (screwed) | Top | M25 (2x) | To right | Ø38 x 80 mm | 10 x 8 x 70 mm | M12 | 3.06 | 2.39 | 2.51 | 1.4 | 3.26 | Inclusive PTC 140°C |  | 1313SA02235AND3 | TD-221 | BV-204 | CV-104 | EN | Brake (IC416) | H2SP 132 | 80 Nm | No | 400 V AC | 207 V DC | B2-1P-600 | Bg 132 | 0.52 | 125 | 0.64 | 160 | 0.37 | 160 | 0.61 | 163 | 0.55 | 180 | 0.32 | 180
Datasheet EN 3SIEL 132M6B-HS-F B34B (5,5kW-400.690V-50Hz) (CAST) | 1313MB06335AND3 | Cantoni Motor | 3-phase motor | 3-fase (standard) | IE3 | IE3 Premium Efficiency | 3SIE 132M6B-HS-F | Nee | 3SIEL 132M6B-HS-F (80 Nm) (CAST) | 3SIEL 132M6B-HS-F | 132 | 5.5 | 6 | B3/B14B | B34 (IM 2101) or derivatives | Feet and B14B flange | F (155°C) temperature rise-class B (max. 80K) | S1 (continuous) | -20 to +40°C | ≤ 1000 m.a.s.l. | 1 | IC416 (TEFV) | IP55 | No | 106.2 | 400 | 690 | 50 | ∆ | Y | 5.5 | 5.5 | 965 | 965 | 87.6 | 88.4 | 88 | 87.6 | 88.4 | 88 | 0.81 | 0.81 | 11.1 | 6.5 | 7 | 7 | 77.7 | 45.5 | 54.4 | 54.4 | 2.4 | 2.4 | 130.56 | 130.56 | 3.5 | 3.5 | 190.4 | 190.4 | 0.0637 | 61 dB(A) | 6308 2Z C3 | 6308 2Z C3 | Service life lubrication | Drive-End | A (half-key) | CW or CCW | RAL 5010 (Gentian Blue) | Cast iron | Cast iron | Cast iron (screwed) | Top | M25 (2x) | To right | Ø38 x 80 mm | 10 x 8 x 70 mm | M12 | 3.06 | 2.39 | 2.51 | 1.4 | 3.26 | Inclusive PTC 140°C |  | 1313SA02335AND3 | TD-221 | BV-204 | CV-104 | EN | Brake (IC416) | H2SP 132 | 80 Nm | No | 400 V AC | 207 V DC | B2-1P-600 | Bg 132 | 0.52 | 125 | 0.64 | 160 | 0.37 | 160 | 0.61 | 163 | 0.55 | 180 | 0.32 | 180
Datasheet EN 3SIEK 132M6B-HS-F B5 (5,5kW-400.690V-50Hz) (CAST) | 1313MB06435AND3 | Cantoni Motor | 3-phase motor | 3-fase (standard) | IE3 | IE3 Premium Efficiency | 3SIE 132M6B-HS-F | Nee | 3SIEK 132M6B-HS-F (80 Nm) (CAST) | 3SIEK 132M6B-HS-F | 132 | 5.5 | 6 | B5 | B5 (IM 3001) or derivatives | B5 flange | F (155°C) temperature rise-class B (max. 80K) | S1 (continuous) | -20 to +40°C | ≤ 1000 m.a.s.l. | 1 | IC416 (TEFV) | IP55 | No | 106.8 | 400 | 690 | 50 | ∆ | Y | 5.5 | 5.5 | 965 | 965 | 87.6 | 88.4 | 88 | 87.6 | 88.4 | 88 | 0.81 | 0.81 | 11.1 | 6.5 | 7 | 7 | 77.7 | 45.5 | 54.4 | 54.4 | 2.4 | 2.4 | 130.56 | 130.56 | 3.5 | 3.5 | 190.4 | 190.4 | 0.0637 | 61 dB(A) | 6308 2Z C3 | 6308 2Z C3 | Service life lubrication | Drive-End | A (half-key) | CW or CCW | RAL 5010 (Gentian Blue) | Cast iron | Cast iron |  |  | M25 (2x) | To right | Ø38 x 80 mm | 10 x 8 x 70 mm | M12 | 3.06 | 2.39 | 2.51 | 1.4 | 3.26 | Inclusive PTC 140°C |  | 1313SA02435AND3 | TD-221 | BV-204 | CV-104 | EN | Brake (IC416) | H2SP 132 | 80 Nm | No | 400 V AC | 207 V DC | B2-1P-600 | Bg 132 | 0.52 | 125 | 0.64 | 160 | 0.37 | 160 | 0.61 | 163 | 0.55 | 180 | 0.32 | 180
Datasheet EN 3SIEK 132M6B-HS-F B14A (5,5kW-400.690V-50Hz) (CAST) | 1313MB06635AND3 | Cantoni Motor | 3-phase motor | 3-fase (standard) | IE3 | IE3 Premium Efficiency | 3SIE 132M6B-HS-F | Nee | 3SIEK 132M6B-HS-F (80 Nm) (CAST) | 3SIEK 132M6B-HS-F | 132 | 5.5 | 6 | B14A | B14 (IM 3601) or derivatives | B14A flange | F (155°C) temperature rise-class B (max. 80K) | S1 (continuous) | -20 to +40°C | ≤ 1000 m.a.s.l. | 1 | IC416 (TEFV) | IP55 | No | 105.5 | 400 | 690 | 50 | ∆ | Y | 5.5 | 5.5 | 965 | 965 | 87.6 | 88.4 | 88 | 87.6 | 88.4 | 88 | 0.81 | 0.81 | 11.1 | 6.5 | 7 | 7 | 77.7 | 45.5 | 54.4 | 54.4 | 2.4 | 2.4 | 130.56 | 130.56 | 3.5 | 3.5 | 190.4 | 190.4 | 0.0637 | 61 dB(A) | 6308 2Z C3 | 6308 2Z C3 | Service life lubrication | Drive-End | A (half-key) | CW or CCW | RAL 5010 (Gentian Blue) | Cast iron | Cast iron |  |  | M25 (2x) | To right | Ø38 x 80 mm | 10 x 8 x 70 mm | M12 | 3.06 | 2.39 | 2.51 | 1.4 | 3.26 | Inclusive PTC 140°C |  | 1313SA02635AND3 | TD-221 | BV-204 | CV-104 | EN | Brake (IC416) | H2SP 132 | 80 Nm | No | 400 V AC | 207 V DC | B2-1P-600 | Bg 132 | 0.52 | 125 | 0.64 | 160 | 0.37 | 160 | 0.61 | 163 | 0.55 | 180 | 0.32 | 180
Datasheet EN 3SIEK 132M6B-HS-F B14B (5,5kW-400.690V-50Hz) (CAST) | 1313MB06835AND3 | Cantoni Motor | 3-phase motor | 3-fase (standard) | IE3 | IE3 Premium Efficiency | 3SIE 132M6B-HS-F | Nee | 3SIEK 132M6B-HS-F (80 Nm) (CAST) | 3SIEK 132M6B-HS-F | 132 | 5.5 | 6 | B14B | B14 (IM 3601) or derivatives | B14B flange | F (155°C) temperature rise-class B (max. 80K) | S1 (continuous) | -20 to +40°C | ≤ 1000 m.a.s.l. | 1 | IC416 (TEFV) | IP55 | No | 106.2 | 400 | 690 | 50 | ∆ | Y | 5.5 | 5.5 | 965 | 965 | 87.6 | 88.4 | 88 | 87.6 | 88.4 | 88 | 0.81 | 0.81 | 11.1 | 6.5 | 7 | 7 | 77.7 | 45.5 | 54.4 | 54.4 | 2.4 | 2.4 | 130.56 | 130.56 | 3.5 | 3.5 | 190.4 | 190.4 | 0.0637 | 61 dB(A) | 6308 2Z C3 | 6308 2Z C3 | Service life lubrication | Drive-End | A (half-key) | CW or CCW | RAL 5010 (Gentian Blue) | Cast iron | Cast iron |  |  | M25 (2x) | To right | Ø38 x 80 mm | 10 x 8 x 70 mm | M12 | 3.06 | 2.39 | 2.51 | 1.4 | 3.26 | Inclusive PTC 140°C |  | 1313SA02835AND3 | TD-221 | BV-204 | CV-104 | EN | Brake (IC416) | H2SP 132 | 80 Nm | No | 400 V AC | 207 V DC | B2-1P-600 | Bg 132 | 0.52 | 125 | 0.64 | 160 | 0.37 | 160 | 0.61 | 163 | 0.55 | 180 | 0.32 | 180
Datasheet EN 3SIEL 132M6B-HS-F B35s (5,5kW-400.690V-50Hz) (CAST) | 1313MB06D35AND3 | Cantoni Motor | 3-phase motor | 3-fase (standard) | IE3 | IE3 Premium Efficiency | 3SIE 132M6B-HS-F | Nee | 3SIEL 132M6B-HS-F (80 Nm) (CAST) | 3SIEL 132M6B-HS-F | 132 | 5.5 | 6 | B3/B5s | B35 (IM 2001) or derivatives | Feet and B5s flange | F (155°C) temperature rise-class B (max. 80K) | S1 (continuous) | -20 to +40°C | ≤ 1000 m.a.s.l. | 1 | IC416 (TEFV) | IP55 | No | 106.2 | 400 | 690 | 50 | ∆ | Y | 5.5 | 5.5 | 965 | 965 | 87.6 | 88.4 | 88 | 87.6 | 88.4 | 88 | 0.81 | 0.81 | 11.1 | 6.5 | 7 | 7 | 77.7 | 45.5 | 54.4 | 54.4 | 2.4 | 2.4 | 130.56 | 130.56 | 3.5 | 3.5 | 190.4 | 190.4 | 0.0637 | 61 dB(A) | 6308 2Z C3 | 6308 2Z C3 | Service life lubrication | Drive-End | A (half-key) | CW or CCW | RAL 5010 (Gentian Blue) | Cast iron | Cast iron | Cast iron (screwed) | Top | M25 (2x) | To right | Ø38 x 80 mm | 10 x 8 x 70 mm | M12 | 3.06 | 2.39 | 2.51 | 1.4 | 3.26 | Inclusive PTC 140°C |  | 1313SA02D35AND3 | TD-221 | BV-204 | CV-104 | EN | Brake (IC416) | H2SP 132 | 80 Nm | No | 400 V AC | 207 V DC | B2-1P-600 | Bg 132 | 0.52 | 125 | 0.64 | 160 | 0.37 | 160 | 0.61 | 163 | 0.55 | 180 | 0.32 | 180
Datasheet EN 3SIEK 132M6B-HS-F B5s (5,5kW-400.690V-50Hz) (CAST) | 1313MB06E35AND3 | Cantoni Motor | 3-phase motor | 3-fase (standard) | IE3 | IE3 Premium Efficiency | 3SIE 132M6B-HS-F | Nee | 3SIEK 132M6B-HS-F (80 Nm) (CAST) | 3SIEK 132M6B-HS-F | 132 | 5.5 | 6 | B5s | B5 (IM 3001) or derivatives | B5s flange | F (155°C) temperature rise-class B (max. 80K) | S1 (continuous) | -20 to +40°C | ≤ 1000 m.a.s.l. | 1 | IC416 (TEFV) | IP55 | No | 106.2 | 400 | 690 | 50 | ∆ | Y | 5.5 | 5.5 | 965 | 965 | 87.6 | 88.4 | 88 | 87.6 | 88.4 | 88 | 0.81 | 0.81 | 11.1 | 6.5 | 7 | 7 | 77.7 | 45.5 | 54.4 | 54.4 | 2.4 | 2.4 | 130.56 | 130.56 | 3.5 | 3.5 | 190.4 | 190.4 | 0.0637 | 61 dB(A) | 6308 2Z C3 | 6308 2Z C3 | Service life lubrication | Drive-End | A (half-key) | CW or CCW | RAL 5010 (Gentian Blue) | Cast iron | Cast iron |  |  | M25 (2x) | To right | Ø38 x 80 mm | 10 x 8 x 70 mm | M12 | 3.06 | 2.39 | 2.51 | 1.4 | 3.26 | Inclusive PTC 140°C |  | 1313SA02E35AND3 | TD-221 | BV-204 | CV-104 | EN | Brake (IC416) | H2SP 132 | 80 Nm | No | 400 V AC | 207 V DC | B2-1P-600 | Bg 132 | 0.52 | 125 | 0.64 | 160 | 0.37 | 160 | 0.61 | 163 | 0.55 | 180 | 0.32 | 180
Datasheet EN 3SIE 132M2-HS-F B3 (9,2kW-400.690V-50Hz) (CAST) | 1313MP02035AND3 | Cantoni Motor | 3-phase motor | 3-fase (standard) | IE3 | IE3 Premium Efficiency | 3SIE 132M2-HS-F | Ja | 3SIE 132M2-HS-F (80 Nm) (CAST) | 3SIE 132M2-HS-F | 132 | 9.2 | 2 | B3 | B3 (IM 1001) or derivatives | Feet | F (155°C) temperature rise-class B (max. 80K) | S1 (continuous) | -20 to +40°C | ≤ 1000 m.a.s.l. | 1 | IC416 (TEFV) | IP55 | No | 91.2 | 400 | 690 | 50 | ∆ | Y | 9.2 | 9.2 | 2935 | 2935 | 90.5 | 91.2 | 90.7 | 90.5 | 91.2 | 90.7 | 0.88 | 0.88 | 16.6 | 9.6 | 9.7 | 9.7 | 161.02 | 93.12 | 29.9 | 29.9 | 3.2 | 3.2 | 95.68 | 95.68 | 3.8 | 3.8 | 113.62 | 113.62 | 0.02 | 68 dB(A) | 6308 2Z C3 | 6308 2Z C3 | Service life lubrication | Drive-End | A (half-key) | CW or CCW | RAL 5010 (Gentian Blue) | Cast iron | Cast iron | Cast iron (screwed) | Top | M25 (2x) | To right | Ø38 x 80 mm | 10 x 8 x 70 mm | M12 | 2.11 | 1.65 | 1.82 | 0.98 | 2.37 | Inclusive PTC 140°C |  | 1313MP02035AND3 | TD-221 | BV-204 | CV-104 | EN | Brake (IC416) | H2SP 132 | 80 Nm | No | 400 V AC | 207 V DC | B2-1P-600 | Bg 132 | 0.52 | 125 | 0.64 | 160 | 0.37 | 160 | 0.61 | 163 | 0.55 | 180 | 0.32 | 180
Datasheet EN 3SIEL 132M2-HS-F B35 (9,2kW-400.690V-50Hz) (CAST) | 1313MP02135AND3 | Cantoni Motor | 3-phase motor | 3-fase (standard) | IE3 | IE3 Premium Efficiency | 3SIE 132M2-HS-F | Nee | 3SIEL 132M2-HS-F (80 Nm) (CAST) | 3SIEL 132M2-HS-F | 132 | 9.2 | 2 | B3/B5 | B35 (IM 2001) or derivatives | Feet and B5 flange | F (155°C) temperature rise-class B (max. 80K) | S1 (continuous) | -20 to +40°C | ≤ 1000 m.a.s.l. | 1 | IC416 (TEFV) | IP55 | No | 94.8 | 400 | 690 | 50 | ∆ | Y | 9.2 | 9.2 | 2935 | 2935 | 90.5 | 91.2 | 90.7 | 90.5 | 91.2 | 90.7 | 0.88 | 0.88 | 16.6 | 9.6 | 9.7 | 9.7 | 161.02 | 93.12 | 29.9 | 29.9 | 3.2 | 3.2 | 95.68 | 95.68 | 3.8 | 3.8 | 113.62 | 113.62 | 0.02 | 68 dB(A) | 6308 2Z C3 | 6308 2Z C3 | Service life lubrication | Drive-End | A (half-key) | CW or CCW | RAL 5010 (Gentian Blue) | Cast iron | Cast iron | Cast iron (screwed) | Top | M25 (2x) | To right | Ø38 x 80 mm | 10 x 8 x 70 mm | M12 | 2.11 | 1.65 | 1.82 | 0.98 | 2.37 | Inclusive PTC 140°C |  | 1313MP02135AND3 | TD-221 | BV-204 | CV-104 | EN | Brake (IC416) | H2SP 132 | 80 Nm | No | 400 V AC | 207 V DC | B2-1P-600 | Bg 132 | 0.52 | 125 | 0.64 | 160 | 0.37 | 160 | 0.61 | 163 | 0.55 | 180 | 0.32 | 180
Datasheet EN 3SIEL 132M2-HS-F B34A (9,2kW-400.690V-50Hz) (CAST) | 1313MP02235AND3 | Cantoni Motor | 3-phase motor | 3-fase (standard) | IE3 | IE3 Premium Efficiency | 3SIE 132M2-HS-F | Nee | 3SIEL 132M2-HS-F (80 Nm) (CAST) | 3SIEL 132M2-HS-F | 132 | 9.2 | 2 | B3/B14A | B34 (IM 2101) or derivatives | Feet and B14A flange | F (155°C) temperature rise-class B (max. 80K) | S1 (continuous) | -20 to +40°C | ≤ 1000 m.a.s.l. | 1 | IC416 (TEFV) | IP55 | No | 93.5 | 400 | 690 | 50 | ∆ | Y | 9.2 | 9.2 | 2935 | 2935 | 90.5 | 91.2 | 90.7 | 90.5 | 91.2 | 90.7 | 0.88 | 0.88 | 16.6 | 9.6 | 9.7 | 9.7 | 161.02 | 93.12 | 29.9 | 29.9 | 3.2 | 3.2 | 95.68 | 95.68 | 3.8 | 3.8 | 113.62 | 113.62 | 0.02 | 68 dB(A) | 6308 2Z C3 | 6308 2Z C3 | Service life lubrication | Drive-End | A (half-key) | CW or CCW | RAL 5010 (Gentian Blue) | Cast iron | Cast iron | Cast iron (screwed) | Top | M25 (2x) | To right | Ø38 x 80 mm | 10 x 8 x 70 mm | M12 | 2.11 | 1.65 | 1.82 | 0.98 | 2.37 | Inclusive PTC 140°C |  | 1313MP02235AND3 | TD-221 | BV-204 | CV-104 | EN | Brake (IC416) | H2SP 132 | 80 Nm | No | 400 V AC | 207 V DC | B2-1P-600 | Bg 132 | 0.52 | 125 | 0.64 | 160 | 0.37 | 160 | 0.61 | 163 | 0.55 | 180 | 0.32 | 180
Datasheet EN 3SIEL 132M2-HS-F B34B (9,2kW-400.690V-50Hz) (CAST) | 1313MP02335AND3 | Cantoni Motor | 3-phase motor | 3-fase (standard) | IE3 | IE3 Premium Efficiency | 3SIE 132M2-HS-F | Nee | 3SIEL 132M2-HS-F (80 Nm) (CAST) | 3SIEL 132M2-HS-F | 132 | 9.2 | 2 | B3/B14B | B34 (IM 2101) or derivatives | Feet and B14B flange | F (155°C) temperature rise-class B (max. 80K) | S1 (continuous) | -20 to +40°C | ≤ 1000 m.a.s.l. | 1 | IC416 (TEFV) | IP55 | No | 94.2 | 400 | 690 | 50 | ∆ | Y | 9.2 | 9.2 | 2935 | 2935 | 90.5 | 91.2 | 90.7 | 90.5 | 91.2 | 90.7 | 0.88 | 0.88 | 16.6 | 9.6 | 9.7 | 9.7 | 161.02 | 93.12 | 29.9 | 29.9 | 3.2 | 3.2 | 95.68 | 95.68 | 3.8 | 3.8 | 113.62 | 113.62 | 0.02 | 68 dB(A) | 6308 2Z C3 | 6308 2Z C3 | Service life lubrication | Drive-End | A (half-key) | CW or CCW | RAL 5010 (Gentian Blue) | Cast iron | Cast iron | Cast iron (screwed) | Top | M25 (2x) | To right | Ø38 x 80 mm | 10 x 8 x 70 mm | M12 | 2.11 | 1.65 | 1.82 | 0.98 | 2.37 | Inclusive PTC 140°C |  | 1313MP02335AND3 | TD-221 | BV-204 | CV-104 | EN | Brake (IC416) | H2SP 132 | 80 Nm | No | 400 V AC | 207 V DC | B2-1P-600 | Bg 132 | 0.52 | 125 | 0.64 | 160 | 0.37 | 160 | 0.61 | 163 | 0.55 | 180 | 0.32 | 180
Datasheet EN 3SIEK 132M2-HS-F B5 (9,2kW-400.690V-50Hz) (CAST) | 1313MP02435AND3 | Cantoni Motor | 3-phase motor | 3-fase (standard) | IE3 | IE3 Premium Efficiency | 3SIE 132M2-HS-F | Nee | 3SIEK 132M2-HS-F (80 Nm) (CAST) | 3SIEK 132M2-HS-F | 132 | 9.2 | 2 | B5 | B5 (IM 3001) or derivatives | B5 flange | F (155°C) temperature rise-class B (max. 80K) | S1 (continuous) | -20 to +40°C | ≤ 1000 m.a.s.l. | 1 | IC416 (TEFV) | IP55 | No | 94.8 | 400 | 690 | 50 | ∆ | Y | 9.2 | 9.2 | 2935 | 2935 | 90.5 | 91.2 | 90.7 | 90.5 | 91.2 | 90.7 | 0.88 | 0.88 | 16.6 | 9.6 | 9.7 | 9.7 | 161.02 | 93.12 | 29.9 | 29.9 | 3.2 | 3.2 | 95.68 | 95.68 | 3.8 | 3.8 | 113.62 | 113.62 | 0.02 | 68 dB(A) | 6308 2Z C3 | 6308 2Z C3 | Service life lubrication | Drive-End | A (half-key) | CW or CCW | RAL 5010 (Gentian Blue) | Cast iron | Cast iron |  |  | M25 (2x) | To right | Ø38 x 80 mm | 10 x 8 x 70 mm | M12 | 2.11 | 1.65 | 1.82 | 0.98 | 2.37 | Inclusive PTC 140°C |  | 1313MP02435AND3 | TD-221 | BV-204 | CV-104 | EN | Brake (IC416) | H2SP 132 | 80 Nm | No | 400 V AC | 207 V DC | B2-1P-600 | Bg 132 | 0.52 | 125 | 0.64 | 160 | 0.37 | 160 | 0.61 | 163 | 0.55 | 180 | 0.32 | 180
Datasheet EN 3SIEK 132M2-HS-F B14A (9,2kW-400.690V-50Hz) (CAST) | 1313MP02635AND3 | Cantoni Motor | 3-phase motor | 3-fase (standard) | IE3 | IE3 Premium Efficiency | 3SIE 132M2-HS-F | Nee | 3SIEK 132M2-HS-F (80 Nm) (CAST) | 3SIEK 132M2-HS-F | 132 | 9.2 | 2 | B14A | B14 (IM 3601) or derivatives | B14A flange | F (155°C) temperature rise-class B (max. 80K) | S1 (continuous) | -20 to +40°C | ≤ 1000 m.a.s.l. | 1 | IC416 (TEFV) | IP55 | No | 93.5 | 400 | 690 | 50 | ∆ | Y | 9.2 | 9.2 | 2935 | 2935 | 90.5 | 91.2 | 90.7 | 90.5 | 91.2 | 90.7 | 0.88 | 0.88 | 16.6 | 9.6 | 9.7 | 9.7 | 161.02 | 93.12 | 29.9 | 29.9 | 3.2 | 3.2 | 95.68 | 95.68 | 3.8 | 3.8 | 113.62 | 113.62 | 0.02 | 68 dB(A) | 6308 2Z C3 | 6308 2Z C3 | Service life lubrication | Drive-End | A (half-key) | CW or CCW | RAL 5010 (Gentian Blue) | Cast iron | Cast iron |  |  | M25 (2x) | To right | Ø38 x 80 mm | 10 x 8 x 70 mm | M12 | 2.11 | 1.65 | 1.82 | 0.98 | 2.37 | Inclusive PTC 140°C |  | 1313MP02635AND3 | TD-221 | BV-204 | CV-104 | EN | Brake (IC416) | H2SP 132 | 80 Nm | No | 400 V AC | 207 V DC | B2-1P-600 | Bg 132 | 0.52 | 125 | 0.64 | 160 | 0.37 | 160 | 0.61 | 163 | 0.55 | 180 | 0.32 | 180
Datasheet EN 3SIEK 132M2-HS-F B14B (9,2kW-400.690V-50Hz) (CAST) | 1313MP02835AND3 | Cantoni Motor | 3-phase motor | 3-fase (standard) | IE3 | IE3 Premium Efficiency | 3SIE 132M2-HS-F | Nee | 3SIEK 132M2-HS-F (80 Nm) (CAST) | 3SIEK 132M2-HS-F | 132 | 9.2 | 2 | B14B | B14 (IM 3601) or derivatives | B14B flange | F (155°C) temperature rise-class B (max. 80K) | S1 (continuous) | -20 to +40°C | ≤ 1000 m.a.s.l. | 1 | IC416 (TEFV) | IP55 | No | 94.2 | 400 | 690 | 50 | ∆ | Y | 9.2 | 9.2 | 2935 | 2935 | 90.5 | 91.2 | 90.7 | 90.5 | 91.2 | 90.7 | 0.88 | 0.88 | 16.6 | 9.6 | 9.7 | 9.7 | 161.02 | 93.12 | 29.9 | 29.9 | 3.2 | 3.2 | 95.68 | 95.68 | 3.8 | 3.8 | 113.62 | 113.62 | 0.02 | 68 dB(A) | 6308 2Z C3 | 6308 2Z C3 | Service life lubrication | Drive-End | A (half-key) | CW or CCW | RAL 5010 (Gentian Blue) | Cast iron | Cast iron |  |  | M25 (2x) | To right | Ø38 x 80 mm | 10 x 8 x 70 mm | M12 | 2.11 | 1.65 | 1.82 | 0.98 | 2.37 | Inclusive PTC 140°C |  | 1313MP02835AND3 | TD-221 | BV-204 | CV-104 | EN | Brake (IC416) | H2SP 132 | 80 Nm | No | 400 V AC | 207 V DC | B2-1P-600 | Bg 132 | 0.52 | 125 | 0.64 | 160 | 0.37 | 160 | 0.61 | 163 | 0.55 | 180 | 0.32 | 180
Datasheet EN 3SIEL 132M2-HS-F B35s (9,2kW-400.690V-50Hz) (CAST) | 1313MP02D35AND3 | Cantoni Motor | 3-phase motor | 3-fase (standard) | IE3 | IE3 Premium Efficiency | 3SIE 132M2-HS-F | Nee | 3SIEL 132M2-HS-F (80 Nm) (CAST) | 3SIEL 132M2-HS-F | 132 | 9.2 | 2 | B3/B5s | B35 (IM 2001) or derivatives | Feet and B5s flange | F (155°C) temperature rise-class B (max. 80K) | S1 (continuous) | -20 to +40°C | ≤ 1000 m.a.s.l. | 1 | IC416 (TEFV) | IP55 | No | 94.2 | 400 | 690 | 50 | ∆ | Y | 9.2 | 9.2 | 2935 | 2935 | 90.5 | 91.2 | 90.7 | 90.5 | 91.2 | 90.7 | 0.88 | 0.88 | 16.6 | 9.6 | 9.7 | 9.7 | 161.02 | 93.12 | 29.9 | 29.9 | 3.2 | 3.2 | 95.68 | 95.68 | 3.8 | 3.8 | 113.62 | 113.62 | 0.02 | 68 dB(A) | 6308 2Z C3 | 6308 2Z C3 | Service life lubrication | Drive-End | A (half-key) | CW or CCW | RAL 5010 (Gentian Blue) | Cast iron | Cast iron | Cast iron (screwed) | Top | M25 (2x) | To right | Ø38 x 80 mm | 10 x 8 x 70 mm | M12 | 2.11 | 1.65 | 1.82 | 0.98 | 2.37 | Inclusive PTC 140°C |  | 1313MP02D35AND3 | TD-221 | BV-204 | CV-104 | EN | Brake (IC416) | H2SP 132 | 80 Nm | No | 400 V AC | 207 V DC | B2-1P-600 | Bg 132 | 0.52 | 125 | 0.64 | 160 | 0.37 | 160 | 0.61 | 163 | 0.55 | 180 | 0.32 | 180
Datasheet EN 3SIEK 132M2-HS-F B5s (9,2kW-400.690V-50Hz) (CAST) | 1313MP02E35AND3 | Cantoni Motor | 3-phase motor | 3-fase (standard) | IE3 | IE3 Premium Efficiency | 3SIE 132M2-HS-F | Nee | 3SIEK 132M2-HS-F (80 Nm) (CAST) | 3SIEK 132M2-HS-F | 132 | 9.2 | 2 | B5s | B5 (IM 3001) or derivatives | B5s flange | F (155°C) temperature rise-class B (max. 80K) | S1 (continuous) | -20 to +40°C | ≤ 1000 m.a.s.l. | 1 | IC416 (TEFV) | IP55 | No | 94.2 | 400 | 690 | 50 | ∆ | Y | 9.2 | 9.2 | 2935 | 2935 | 90.5 | 91.2 | 90.7 | 90.5 | 91.2 | 90.7 | 0.88 | 0.88 | 16.6 | 9.6 | 9.7 | 9.7 | 161.02 | 93.12 | 29.9 | 29.9 | 3.2 | 3.2 | 95.68 | 95.68 | 3.8 | 3.8 | 113.62 | 113.62 | 0.02 | 68 dB(A) | 6308 2Z C3 | 6308 2Z C3 | Service life lubrication | Drive-End | A (half-key) | CW or CCW | RAL 5010 (Gentian Blue) | Cast iron | Cast iron |  |  | M25 (2x) | To right | Ø38 x 80 mm | 10 x 8 x 70 mm | M12 | 2.11 | 1.65 | 1.82 | 0.98 | 2.37 | Inclusive PTC 140°C |  | 1313MP02E35AND3 | TD-221 | BV-204 | CV-104 | EN | Brake (IC416) | H2SP 132 | 80 Nm | No | 400 V AC | 207 V DC | B2-1P-600 | Bg 132 | 0.52 | 125 | 0.64 | 160 | 0.37 | 160 | 0.61 | 163 | 0.55 | 180 | 0.32 | 180
Datasheet EN 3SIE 132M2A-HS-F B3 (11kW-400.690V-50Hz) (CAST) | 1313MPA2035AND3 | Cantoni Motor | 3-phase motor | 3-fase (standard) | IE3 | IE3 Premium Efficiency | 3SIE 132M2A-HS-F | Ja | 3SIE 132M2A-HS-F (80 Nm) (CAST) | 3SIE 132M2A-HS-F | 132 | 11 | 2 | B3 | B3 (IM 1001) or derivatives | Feet | F (155°C) temperature rise-class B (max. 80K) | S1 (continuous) | -20 to +40°C | ≤ 1000 m.a.s.l. | 1 | IC416 (TEFV) | IP55 | No | 94.2 | 400 | 690 | 50 | ∆ | Y | 11 | 11 | 2925 | 2925 | 92.1 | 91.9 | 91.2 | 92.1 | 91.9 | 91.2 | 0.89 | 0.89 | 19.6 | 11.4 | 8.1 | 8.1 | 158.76 | 92.34 | 35.9 | 35.9 | 2.6 | 2.6 | 93.34 | 93.34 | 3.8 | 3.8 | 136.42 | 136.42 | 0.021 | 68 dB(A) | 6308 2Z C3 | 6308 2Z C3 | Service life lubrication | Drive-End | A (half-key) | CW or CCW | RAL 5010 (Gentian Blue) | Cast iron | Cast iron | Cast iron (screwed) | Top | M25 (2x) | To right | Ø38 x 80 mm | 10 x 8 x 70 mm | M12 | 2.11 | 1.65 | 1.82 | 0.98 | 2.37 | Inclusive PTC 140°C |  | 1313MP02035AND3 | TD-221 | BV-204 | CV-104 | EN | Brake (IC416) | H2SP 132 | 80 Nm | No | 400 V AC | 207 V DC | B2-1P-600 | Bg 132 | 0.52 | 125 | 0.64 | 160 | 0.37 | 160 | 0.61 | 163 | 0.55 | 180 | 0.32 | 180
Datasheet EN 3SIEL 132M2A-HS-F B35 (11kW-400.690V-50Hz) (CAST) | 1313MPA2135AND3 | Cantoni Motor | 3-phase motor | 3-fase (standard) | IE3 | IE3 Premium Efficiency | 3SIE 132M2A-HS-F | Nee | 3SIEL 132M2A-HS-F (80 Nm) (CAST) | 3SIEL 132M2A-HS-F | 132 | 11 | 2 | B3/B5 | B35 (IM 2001) or derivatives | Feet and B5 flange | F (155°C) temperature rise-class B (max. 80K) | S1 (continuous) | -20 to +40°C | ≤ 1000 m.a.s.l. | 1 | IC416 (TEFV) | IP55 | No | 97.8 | 400 | 690 | 50 | ∆ | Y | 11 | 11 | 2925 | 2925 | 92.1 | 91.9 | 91.2 | 92.1 | 91.9 | 91.2 | 0.89 | 0.89 | 19.6 | 11.4 | 8.1 | 8.1 | 158.76 | 92.34 | 35.9 | 35.9 | 2.6 | 2.6 | 93.34 | 93.34 | 3.8 | 3.8 | 136.42 | 136.42 | 0.021 | 68 dB(A) | 6308 2Z C3 | 6308 2Z C3 | Service life lubrication | Drive-End | A (half-key) | CW or CCW | RAL 5010 (Gentian Blue) | Cast iron | Cast iron | Cast iron (screwed) | Top | M25 (2x) | To right | Ø38 x 80 mm | 10 x 8 x 70 mm | M12 | 2.11 | 1.65 | 1.82 | 0.98 | 2.37 | Inclusive PTC 140°C |  | 1313MP02135AND3 | TD-221 | BV-204 | CV-104 | EN | Brake (IC416) | H2SP 132 | 80 Nm | No | 400 V AC | 207 V DC | B2-1P-600 | Bg 132 | 0.52 | 125 | 0.64 | 160 | 0.37 | 160 | 0.61 | 163 | 0.55 | 180 | 0.32 | 180
Datasheet EN 3SIEL 132M2A-HS-F B34A (11kW-400.690V-50Hz) (CAST) | 1313MPA2235AND3 | Cantoni Motor | 3-phase motor | 3-fase (standard) | IE3 | IE3 Premium Efficiency | 3SIE 132M2A-HS-F | Nee | 3SIEL 132M2A-HS-F (80 Nm) (CAST) | 3SIEL 132M2A-HS-F | 132 | 11 | 2 | B3/B14A | B34 (IM 2101) or derivatives | Feet and B14A flange | F (155°C) temperature rise-class B (max. 80K) | S1 (continuous) | -20 to +40°C | ≤ 1000 m.a.s.l. | 1 | IC416 (TEFV) | IP55 | No | 96.5 | 400 | 690 | 50 | ∆ | Y | 11 | 11 | 2925 | 2925 | 92.1 | 91.9 | 91.2 | 92.1 | 91.9 | 91.2 | 0.89 | 0.89 | 19.6 | 11.4 | 8.1 | 8.1 | 158.76 | 92.34 | 35.9 | 35.9 | 2.6 | 2.6 | 93.34 | 93.34 | 3.8 | 3.8 | 136.42 | 136.42 | 0.021 | 68 dB(A) | 6308 2Z C3 | 6308 2Z C3 | Service life lubrication | Drive-End | A (half-key) | CW or CCW | RAL 5010 (Gentian Blue) | Cast iron | Cast iron | Cast iron (screwed) | Top | M25 (2x) | To right | Ø38 x 80 mm | 10 x 8 x 70 mm | M12 | 2.11 | 1.65 | 1.82 | 0.98 | 2.37 | Inclusive PTC 140°C |  | 1313MP02235AND3 | TD-221 | BV-204 | CV-104 | EN | Brake (IC416) | H2SP 132 | 80 Nm | No | 400 V AC | 207 V DC | B2-1P-600 | Bg 132 | 0.52 | 125 | 0.64 | 160 | 0.37 | 160 | 0.61 | 163 | 0.55 | 180 | 0.32 | 180
Datasheet EN 3SIEL 132M2A-HS-F B34B (11kW-400.690V-50Hz) (CAST) | 1313MPA2335AND3 | Cantoni Motor | 3-phase motor | 3-fase (standard) | IE3 | IE3 Premium Efficiency | 3SIE 132M2A-HS-F | Nee | 3SIEL 132M2A-HS-F (80 Nm) (CAST) | 3SIEL 132M2A-HS-F | 132 | 11 | 2 | B3/B14B | B34 (IM 2101) or derivatives | Feet and B14B flange | F (155°C) temperature rise-class B (max. 80K) | S1 (continuous) | -20 to +40°C | ≤ 1000 m.a.s.l. | 1 | IC416 (TEFV) | IP55 | No | 97.2 | 400 | 690 | 50 | ∆ | Y | 11 | 11 | 2925 | 2925 | 92.1 | 91.9 | 91.2 | 92.1 | 91.9 | 91.2 | 0.89 | 0.89 | 19.6 | 11.4 | 8.1 | 8.1 | 158.76 | 92.34 | 35.9 | 35.9 | 2.6 | 2.6 | 93.34 | 93.34 | 3.8 | 3.8 | 136.42 | 136.42 | 0.021 | 68 dB(A) | 6308 2Z C3 | 6308 2Z C3 | Service life lubrication | Drive-End | A (half-key) | CW or CCW | RAL 5010 (Gentian Blue) | Cast iron | Cast iron | Cast iron (screwed) | Top | M25 (2x) | To right | Ø38 x 80 mm | 10 x 8 x 70 mm | M12 | 2.11 | 1.65 | 1.82 | 0.98 | 2.37 | Inclusive PTC 140°C |  | 1313MP02335AND3 | TD-221 | BV-204 | CV-104 | EN | Brake (IC416) | H2SP 132 | 80 Nm | No | 400 V AC | 207 V DC | B2-1P-600 | Bg 132 | 0.52 | 125 | 0.64 | 160 | 0.37 | 160 | 0.61 | 163 | 0.55 | 180 | 0.32 | 180
Datasheet EN 3SIEK 132M2A-HS-F B5 (11kW-400.690V-50Hz) (CAST) | 1313MPA2435AND3 | Cantoni Motor | 3-phase motor | 3-fase (standard) | IE3 | IE3 Premium Efficiency | 3SIE 132M2A-HS-F | Nee | 3SIEK 132M2A-HS-F (80 Nm) (CAST) | 3SIEK 132M2A-HS-F | 132 | 11 | 2 | B5 | B5 (IM 3001) or derivatives | B5 flange | F (155°C) temperature rise-class B (max. 80K) | S1 (continuous) | -20 to +40°C | ≤ 1000 m.a.s.l. | 1 | IC416 (TEFV) | IP55 | No | 97.8 | 400 | 690 | 50 | ∆ | Y | 11 | 11 | 2925 | 2925 | 92.1 | 91.9 | 91.2 | 92.1 | 91.9 | 91.2 | 0.89 | 0.89 | 19.6 | 11.4 | 8.1 | 8.1 | 158.76 | 92.34 | 35.9 | 35.9 | 2.6 | 2.6 | 93.34 | 93.34 | 3.8 | 3.8 | 136.42 | 136.42 | 0.021 | 68 dB(A) | 6308 2Z C3 | 6308 2Z C3 | Service life lubrication | Drive-End | A (half-key) | CW or CCW | RAL 5010 (Gentian Blue) | Cast iron | Cast iron |  |  | M25 (2x) | To right | Ø38 x 80 mm | 10 x 8 x 70 mm | M12 | 2.11 | 1.65 | 1.82 | 0.98 | 2.37 | Inclusive PTC 140°C |  | 1313MP02435AND3 | TD-221 | BV-204 | CV-104 | EN | Brake (IC416) | H2SP 132 | 80 Nm | No | 400 V AC | 207 V DC | B2-1P-600 | Bg 132 | 0.52 | 125 | 0.64 | 160 | 0.37 | 160 | 0.61 | 163 | 0.55 | 180 | 0.32 | 180
Datasheet EN 3SIEK 132M2A-HS-F B14A (11kW-400.690V-50Hz) (CAST) | 1313MPA2635AND3 | Cantoni Motor | 3-phase motor | 3-fase (standard) | IE3 | IE3 Premium Efficiency | 3SIE 132M2A-HS-F | Nee | 3SIEK 132M2A-HS-F (80 Nm) (CAST) | 3SIEK 132M2A-HS-F | 132 | 11 | 2 | B14A | B14 (IM 3601) or derivatives | B14A flange | F (155°C) temperature rise-class B (max. 80K) | S1 (continuous) | -20 to +40°C | ≤ 1000 m.a.s.l. | 1 | IC416 (TEFV) | IP55 | No | 96.5 | 400 | 690 | 50 | ∆ | Y | 11 | 11 | 2925 | 2925 | 92.1 | 91.9 | 91.2 | 92.1 | 91.9 | 91.2 | 0.89 | 0.89 | 19.6 | 11.4 | 8.1 | 8.1 | 158.76 | 92.34 | 35.9 | 35.9 | 2.6 | 2.6 | 93.34 | 93.34 | 3.8 | 3.8 | 136.42 | 136.42 | 0.021 | 68 dB(A) | 6308 2Z C3 | 6308 2Z C3 | Service life lubrication | Drive-End | A (half-key) | CW or CCW | RAL 5010 (Gentian Blue) | Cast iron | Cast iron |  |  | M25 (2x) | To right | Ø38 x 80 mm | 10 x 8 x 70 mm | M12 | 2.11 | 1.65 | 1.82 | 0.98 | 2.37 | Inclusive PTC 140°C |  | 1313MP02635AND3 | TD-221 | BV-204 | CV-104 | EN | Brake (IC416) | H2SP 132 | 80 Nm | No | 400 V AC | 207 V DC | B2-1P-600 | Bg 132 | 0.52 | 125 | 0.64 | 160 | 0.37 | 160 | 0.61 | 163 | 0.55 | 180 | 0.32 | 180
Datasheet EN 3SIEK 132M2A-HS-F B14B (11kW-400.690V-50Hz) (CAST) | 1313MPA2835AND3 | Cantoni Motor | 3-phase motor | 3-fase (standard) | IE3 | IE3 Premium Efficiency | 3SIE 132M2A-HS-F | Nee | 3SIEK 132M2A-HS-F (80 Nm) (CAST) | 3SIEK 132M2A-HS-F | 132 | 11 | 2 | B14B | B14 (IM 3601) or derivatives | B14B flange | F (155°C) temperature rise-class B (max. 80K) | S1 (continuous) | -20 to +40°C | ≤ 1000 m.a.s.l. | 1 | IC416 (TEFV) | IP55 | No | 97.2 | 400 | 690 | 50 | ∆ | Y | 11 | 11 | 2925 | 2925 | 92.1 | 91.9 | 91.2 | 92.1 | 91.9 | 91.2 | 0.89 | 0.89 | 19.6 | 11.4 | 8.1 | 8.1 | 158.76 | 92.34 | 35.9 | 35.9 | 2.6 | 2.6 | 93.34 | 93.34 | 3.8 | 3.8 | 136.42 | 136.42 | 0.021 | 68 dB(A) | 6308 2Z C3 | 6308 2Z C3 | Service life lubrication | Drive-End | A (half-key) | CW or CCW | RAL 5010 (Gentian Blue) | Cast iron | Cast iron |  |  | M25 (2x) | To right | Ø38 x 80 mm | 10 x 8 x 70 mm | M12 | 2.11 | 1.65 | 1.82 | 0.98 | 2.37 | Inclusive PTC 140°C |  | 1313MP02835AND3 | TD-221 | BV-204 | CV-104 | EN | Brake (IC416) | H2SP 132 | 80 Nm | No | 400 V AC | 207 V DC | B2-1P-600 | Bg 132 | 0.52 | 125 | 0.64 | 160 | 0.37 | 160 | 0.61 | 163 | 0.55 | 180 | 0.32 | 180
Datasheet EN 3SIEL 132M2A-HS-F B35s (11kW-400.690V-50Hz) (CAST) | 1313MPA2D35AND3 | Cantoni Motor | 3-phase motor | 3-fase (standard) | IE3 | IE3 Premium Efficiency | 3SIE 132M2A-HS-F | Nee | 3SIEL 132M2A-HS-F (80 Nm) (CAST) | 3SIEL 132M2A-HS-F | 132 | 11 | 2 | B3/B5s | B35 (IM 2001) or derivatives | Feet and B5s flange | F (155°C) temperature rise-class B (max. 80K) | S1 (continuous) | -20 to +40°C | ≤ 1000 m.a.s.l. | 1 | IC416 (TEFV) | IP55 | No | 97.2 | 400 | 690 | 50 | ∆ | Y | 11 | 11 | 2925 | 2925 | 92.1 | 91.9 | 91.2 | 92.1 | 91.9 | 91.2 | 0.89 | 0.89 | 19.6 | 11.4 | 8.1 | 8.1 | 158.76 | 92.34 | 35.9 | 35.9 | 2.6 | 2.6 | 93.34 | 93.34 | 3.8 | 3.8 | 136.42 | 136.42 | 0.021 | 68 dB(A) | 6308 2Z C3 | 6308 2Z C3 | Service life lubrication | Drive-End | A (half-key) | CW or CCW | RAL 5010 (Gentian Blue) | Cast iron | Cast iron | Cast iron (screwed) | Top | M25 (2x) | To right | Ø38 x 80 mm | 10 x 8 x 70 mm | M12 | 2.11 | 1.65 | 1.82 | 0.98 | 2.37 | Inclusive PTC 140°C |  | 1313MP02D35AND3 | TD-221 | BV-204 | CV-104 | EN | Brake (IC416) | H2SP 132 | 80 Nm | No | 400 V AC | 207 V DC | B2-1P-600 | Bg 132 | 0.52 | 125 | 0.64 | 160 | 0.37 | 160 | 0.61 | 163 | 0.55 | 180 | 0.32 | 180
Datasheet EN 3SIEK 132M2A-HS-F B5s (11kW-400.690V-50Hz) (CAST) | 1313MPA2E35AND3 | Cantoni Motor | 3-phase motor | 3-fase (standard) | IE3 | IE3 Premium Efficiency | 3SIE 132M2A-HS-F | Nee | 3SIEK 132M2A-HS-F (80 Nm) (CAST) | 3SIEK 132M2A-HS-F | 132 | 11 | 2 | B5s | B5 (IM 3001) or derivatives | B5s flange | F (155°C) temperature rise-class B (max. 80K) | S1 (continuous) | -20 to +40°C | ≤ 1000 m.a.s.l. | 1 | IC416 (TEFV) | IP55 | No | 97.2 | 400 | 690 | 50 | ∆ | Y | 11 | 11 | 2925 | 2925 | 92.1 | 91.9 | 91.2 | 92.1 | 91.9 | 91.2 | 0.89 | 0.89 | 19.6 | 11.4 | 8.1 | 8.1 | 158.76 | 92.34 | 35.9 | 35.9 | 2.6 | 2.6 | 93.34 | 93.34 | 3.8 | 3.8 | 136.42 | 136.42 | 0.021 | 68 dB(A) | 6308 2Z C3 | 6308 2Z C3 | Service life lubrication | Drive-End | A (half-key) | CW or CCW | RAL 5010 (Gentian Blue) | Cast iron | Cast iron |  |  | M25 (2x) | To right | Ø38 x 80 mm | 10 x 8 x 70 mm | M12 | 2.11 | 1.65 | 1.82 | 0.98 | 2.37 | Inclusive PTC 140°C |  | 1313MP02E35AND3 | TD-221 | BV-204 | CV-104 | EN | Brake (IC416) | H2SP 132 | 80 Nm | No | 400 V AC | 207 V DC | B2-1P-600 | Bg 132 | 0.52 | 125 | 0.64 | 160 | 0.37 | 160 | 0.61 | 163 | 0.55 | 180 | 0.32 | 180
Datasheet EN 3SIE 132M4A-HS-F B3 (9,2kW-400.690V-50Hz) (CAST) | 1313MPA4035AND3 | Cantoni Motor | 3-phase motor | 3-fase (standard) | IE3 | IE3 Premium Efficiency | 3SIE 132M4A-HS-F | Ja | 3SIE 132M4A-HS-F (80 Nm) (CAST) | 3SIE 132M4A-HS-F | 132 | 9.2 | 4 | B3 | B3 (IM 1001) or derivatives | Feet | F (155°C) temperature rise-class B (max. 80K) | S1 (continuous) | -20 to +40°C | ≤ 1000 m.a.s.l. | 1 | IC416 (TEFV) | IP55 | No | 111.2 | 400 | 690 | 50 | ∆ | Y | 9.2 | 9.2 | 1460 | 1460 | 91 | 91.5 | 91 | 91 | 91.5 | 91 | 0.83 | 0.83 | 17.6 | 10.2 | 9 | 9 | 158.4 | 91.8 | 60.2 | 60.2 | 3.1 | 3.1 | 186.62 | 186.62 | 4.1 | 4.1 | 246.82 | 246.82 | 0.05 | 60 dB(A) | 6308 2Z C3 | 6308 2Z C3 | Service life lubrication | Drive-End | A (half-key) | CW or CCW | RAL 5010 (Gentian Blue) | Cast iron | Cast iron | Cast iron (screwed) | Top | M25 (2x) | To right | Ø38 x 80 mm | 10 x 8 x 70 mm | M12 | 2.67 | 2.08 | 2.31 | 1.36 | 3 | Inclusive PTC 140°C |  | 1313MP02035AND3 | TD-221 | BV-204 | CV-104 | EN | Brake (IC416) | H2SP 132 | 80 Nm | No | 400 V AC | 207 V DC | B2-1P-600 | Bg 132 | 0.52 | 125 | 0.64 | 160 | 0.37 | 160 | 0.61 | 163 | 0.55 | 180 | 0.32 | 180
Datasheet EN 3SIEL 132M4A-HS-F B35 (9,2kW-400.690V-50Hz) (CAST) | 1313MPA4135AND3 | Cantoni Motor | 3-phase motor | 3-fase (standard) | IE3 | IE3 Premium Efficiency | 3SIE 132M4A-HS-F | Nee | 3SIEL 132M4A-HS-F (80 Nm) (CAST) | 3SIEL 132M4A-HS-F | 132 | 9.2 | 4 | B3/B5 | B35 (IM 2001) or derivatives | Feet and B5 flange | F (155°C) temperature rise-class B (max. 80K) | S1 (continuous) | -20 to +40°C | ≤ 1000 m.a.s.l. | 1 | IC416 (TEFV) | IP55 | No | 114.8 | 400 | 690 | 50 | ∆ | Y | 9.2 | 9.2 | 1460 | 1460 | 91 | 91.5 | 91 | 91 | 91.5 | 91 | 0.83 | 0.83 | 17.6 | 10.2 | 9 | 9 | 158.4 | 91.8 | 60.2 | 60.2 | 3.1 | 3.1 | 186.62 | 186.62 | 4.1 | 4.1 | 246.82 | 246.82 | 0.05 | 60 dB(A) | 6308 2Z C3 | 6308 2Z C3 | Service life lubrication | Drive-End | A (half-key) | CW or CCW | RAL 5010 (Gentian Blue) | Cast iron | Cast iron | Cast iron (screwed) | Top | M25 (2x) | To right | Ø38 x 80 mm | 10 x 8 x 70 mm | M12 | 2.67 | 2.08 | 2.31 | 1.36 | 3 | Inclusive PTC 140°C |  | 1313MP02135AND3 | TD-221 | BV-204 | CV-104 | EN | Brake (IC416) | H2SP 132 | 80 Nm | No | 400 V AC | 207 V DC | B2-1P-600 | Bg 132 | 0.52 | 125 | 0.64 | 160 | 0.37 | 160 | 0.61 | 163 | 0.55 | 180 | 0.32 | 180
Datasheet EN 3SIEL 132M4A-HS-F B34A (9,2kW-400.690V-50Hz) (CAST) | 1313MPA4235AND3 | Cantoni Motor | 3-phase motor | 3-fase (standard) | IE3 | IE3 Premium Efficiency | 3SIE 132M4A-HS-F | Nee | 3SIEL 132M4A-HS-F (80 Nm) (CAST) | 3SIEL 132M4A-HS-F | 132 | 9.2 | 4 | B3/B14A | B34 (IM 2101) or derivatives | Feet and B14A flange | F (155°C) temperature rise-class B (max. 80K) | S1 (continuous) | -20 to +40°C | ≤ 1000 m.a.s.l. | 1 | IC416 (TEFV) | IP55 | No | 113.5 | 400 | 690 | 50 | ∆ | Y | 9.2 | 9.2 | 1460 | 1460 | 91 | 91.5 | 91 | 91 | 91.5 | 91 | 0.83 | 0.83 | 17.6 | 10.2 | 9 | 9 | 158.4 | 91.8 | 60.2 | 60.2 | 3.1 | 3.1 | 186.62 | 186.62 | 4.1 | 4.1 | 246.82 | 246.82 | 0.05 | 60 dB(A) | 6308 2Z C3 | 6308 2Z C3 | Service life lubrication | Drive-End | A (half-key) | CW or CCW | RAL 5010 (Gentian Blue) | Cast iron | Cast iron | Cast iron (screwed) | Top | M25 (2x) | To right | Ø38 x 80 mm | 10 x 8 x 70 mm | M12 | 2.67 | 2.08 | 2.31 | 1.36 | 3 | Inclusive PTC 140°C |  | 1313MP02235AND3 | TD-221 | BV-204 | CV-104 | EN | Brake (IC416) | H2SP 132 | 80 Nm | No | 400 V AC | 207 V DC | B2-1P-600 | Bg 132 | 0.52 | 125 | 0.64 | 160 | 0.37 | 160 | 0.61 | 163 | 0.55 | 180 | 0.32 | 180
Datasheet EN 3SIEL 132M4A-HS-F B34B (9,2kW-400.690V-50Hz) (CAST) | 1313MPA4335AND3 | Cantoni Motor | 3-phase motor | 3-fase (standard) | IE3 | IE3 Premium Efficiency | 3SIE 132M4A-HS-F | Nee | 3SIEL 132M4A-HS-F (80 Nm) (CAST) | 3SIEL 132M4A-HS-F | 132 | 9.2 | 4 | B3/B14B | B34 (IM 2101) or derivatives | Feet and B14B flange | F (155°C) temperature rise-class B (max. 80K) | S1 (continuous) | -20 to +40°C | ≤ 1000 m.a.s.l. | 1 | IC416 (TEFV) | IP55 | No | 114.2 | 400 | 690 | 50 | ∆ | Y | 9.2 | 9.2 | 1460 | 1460 | 91 | 91.5 | 91 | 91 | 91.5 | 91 | 0.83 | 0.83 | 17.6 | 10.2 | 9 | 9 | 158.4 | 91.8 | 60.2 | 60.2 | 3.1 | 3.1 | 186.62 | 186.62 | 4.1 | 4.1 | 246.82 | 246.82 | 0.05 | 60 dB(A) | 6308 2Z C3 | 6308 2Z C3 | Service life lubrication | Drive-End | A (half-key) | CW or CCW | RAL 5010 (Gentian Blue) | Cast iron | Cast iron | Cast iron (screwed) | Top | M25 (2x) | To right | Ø38 x 80 mm | 10 x 8 x 70 mm | M12 | 2.67 | 2.08 | 2.31 | 1.36 | 3 | Inclusive PTC 140°C |  | 1313MP02335AND3 | TD-221 | BV-204 | CV-104 | EN | Brake (IC416) | H2SP 132 | 80 Nm | No | 400 V AC | 207 V DC | B2-1P-600 | Bg 132 | 0.52 | 125 | 0.64 | 160 | 0.37 | 160 | 0.61 | 163 | 0.55 | 180 | 0.32 | 180
Datasheet EN 3SIEK 132M4A-HS-F B5 (9,2kW-400.690V-50Hz) (CAST) | 1313MPA4435AND3 | Cantoni Motor | 3-phase motor | 3-fase (standard) | IE3 | IE3 Premium Efficiency | 3SIE 132M4A-HS-F | Nee | 3SIEK 132M4A-HS-F (80 Nm) (CAST) | 3SIEK 132M4A-HS-F | 132 | 9.2 | 4 | B5 | B5 (IM 3001) or derivatives | B5 flange | F (155°C) temperature rise-class B (max. 80K) | S1 (continuous) | -20 to +40°C | ≤ 1000 m.a.s.l. | 1 | IC416 (TEFV) | IP55 | No | 114.8 | 400 | 690 | 50 | ∆ | Y | 9.2 | 9.2 | 1460 | 1460 | 91 | 91.5 | 91 | 91 | 91.5 | 91 | 0.83 | 0.83 | 17.6 | 10.2 | 9 | 9 | 158.4 | 91.8 | 60.2 | 60.2 | 3.1 | 3.1 | 186.62 | 186.62 | 4.1 | 4.1 | 246.82 | 246.82 | 0.05 | 60 dB(A) | 6308 2Z C3 | 6308 2Z C3 | Service life lubrication | Drive-End | A (half-key) | CW or CCW | RAL 5010 (Gentian Blue) | Cast iron | Cast iron |  |  | M25 (2x) | To right | Ø38 x 80 mm | 10 x 8 x 70 mm | M12 | 2.67 | 2.08 | 2.31 | 1.36 | 3 | Inclusive PTC 140°C |  | 1313MP02435AND3 | TD-221 | BV-204 | CV-104 | EN | Brake (IC416) | H2SP 132 | 80 Nm | No | 400 V AC | 207 V DC | B2-1P-600 | Bg 132 | 0.52 | 125 | 0.64 | 160 | 0.37 | 160 | 0.61 | 163 | 0.55 | 180 | 0.32 | 180
Datasheet EN 3SIEK 132M4A-HS-F B14A (9,2kW-400.690V-50Hz) (CAST) | 1313MPA4635AND3 | Cantoni Motor | 3-phase motor | 3-fase (standard) | IE3 | IE3 Premium Efficiency | 3SIE 132M4A-HS-F | Nee | 3SIEK 132M4A-HS-F (80 Nm) (CAST) | 3SIEK 132M4A-HS-F | 132 | 9.2 | 4 | B14A | B14 (IM 3601) or derivatives | B14A flange | F (155°C) temperature rise-class B (max. 80K) | S1 (continuous) | -20 to +40°C | ≤ 1000 m.a.s.l. | 1 | IC416 (TEFV) | IP55 | No | 113.5 | 400 | 690 | 50 | ∆ | Y | 9.2 | 9.2 | 1460 | 1460 | 91 | 91.5 | 91 | 91 | 91.5 | 91 | 0.83 | 0.83 | 17.6 | 10.2 | 9 | 9 | 158.4 | 91.8 | 60.2 | 60.2 | 3.1 | 3.1 | 186.62 | 186.62 | 4.1 | 4.1 | 246.82 | 246.82 | 0.05 | 60 dB(A) | 6308 2Z C3 | 6308 2Z C3 | Service life lubrication | Drive-End | A (half-key) | CW or CCW | RAL 5010 (Gentian Blue) | Cast iron | Cast iron |  |  | M25 (2x) | To right | Ø38 x 80 mm | 10 x 8 x 70 mm | M12 | 2.67 | 2.08 | 2.31 | 1.36 | 3 | Inclusive PTC 140°C |  | 1313MP02635AND3 | TD-221 | BV-204 | CV-104 | EN | Brake (IC416) | H2SP 132 | 80 Nm | No | 400 V AC | 207 V DC | B2-1P-600 | Bg 132 | 0.52 | 125 | 0.64 | 160 | 0.37 | 160 | 0.61 | 163 | 0.55 | 180 | 0.32 | 180
Datasheet EN 3SIEK 132M4A-HS-F B14B (9,2kW-400.690V-50Hz) (CAST) | 1313MPA4835AND3 | Cantoni Motor | 3-phase motor | 3-fase (standard) | IE3 | IE3 Premium Efficiency | 3SIE 132M4A-HS-F | Nee | 3SIEK 132M4A-HS-F (80 Nm) (CAST) | 3SIEK 132M4A-HS-F | 132 | 9.2 | 4 | B14B | B14 (IM 3601) or derivatives | B14B flange | F (155°C) temperature rise-class B (max. 80K) | S1 (continuous) | -20 to +40°C | ≤ 1000 m.a.s.l. | 1 | IC416 (TEFV) | IP55 | No | 114.2 | 400 | 690 | 50 | ∆ | Y | 9.2 | 9.2 | 1460 | 1460 | 91 | 91.5 | 91 | 91 | 91.5 | 91 | 0.83 | 0.83 | 17.6 | 10.2 | 9 | 9 | 158.4 | 91.8 | 60.2 | 60.2 | 3.1 | 3.1 | 186.62 | 186.62 | 4.1 | 4.1 | 246.82 | 246.82 | 0.05 | 60 dB(A) | 6308 2Z C3 | 6308 2Z C3 | Service life lubrication | Drive-End | A (half-key) | CW or CCW | RAL 5010 (Gentian Blue) | Cast iron | Cast iron |  |  | M25 (2x) | To right | Ø38 x 80 mm | 10 x 8 x 70 mm | M12 | 2.67 | 2.08 | 2.31 | 1.36 | 3 | Inclusive PTC 140°C |  | 1313MP02835AND3 | TD-221 | BV-204 | CV-104 | EN | Brake (IC416) | H2SP 132 | 80 Nm | No | 400 V AC | 207 V DC | B2-1P-600 | Bg 132 | 0.52 | 125 | 0.64 | 160 | 0.37 | 160 | 0.61 | 163 | 0.55 | 180 | 0.32 | 180
Datasheet EN 3SIEL 132M4A-HS-F B35s (9,2kW-400.690V-50Hz) (CAST) | 1313MPA4D35AND3 | Cantoni Motor | 3-phase motor | 3-fase (standard) | IE3 | IE3 Premium Efficiency | 3SIE 132M4A-HS-F | Nee | 3SIEL 132M4A-HS-F (80 Nm) (CAST) | 3SIEL 132M4A-HS-F | 132 | 9.2 | 4 | B3/B5s | B35 (IM 2001) or derivatives | Feet and B5s flange | F (155°C) temperature rise-class B (max. 80K) | S1 (continuous) | -20 to +40°C | ≤ 1000 m.a.s.l. | 1 | IC416 (TEFV) | IP55 | No | 114.2 | 400 | 690 | 50 | ∆ | Y | 9.2 | 9.2 | 1460 | 1460 | 91 | 91.5 | 91 | 91 | 91.5 | 91 | 0.83 | 0.83 | 17.6 | 10.2 | 9 | 9 | 158.4 | 91.8 | 60.2 | 60.2 | 3.1 | 3.1 | 186.62 | 186.62 | 4.1 | 4.1 | 246.82 | 246.82 | 0.05 | 60 dB(A) | 6308 2Z C3 | 6308 2Z C3 | Service life lubrication | Drive-End | A (half-key) | CW or CCW | RAL 5010 (Gentian Blue) | Cast iron | Cast iron | Cast iron (screwed) | Top | M25 (2x) | To right | Ø38 x 80 mm | 10 x 8 x 70 mm | M12 | 2.67 | 2.08 | 2.31 | 1.36 | 3 | Inclusive PTC 140°C |  | 1313MP02D35AND3 | TD-221 | BV-204 | CV-104 | EN | Brake (IC416) | H2SP 132 | 80 Nm | No | 400 V AC | 207 V DC | B2-1P-600 | Bg 132 | 0.52 | 125 | 0.64 | 160 | 0.37 | 160 | 0.61 | 163 | 0.55 | 180 | 0.32 | 180
Datasheet EN 3SIEK 132M4A-HS-F B5s (9,2kW-400.690V-50Hz) (CAST) | 1313MPA4E35AND3 | Cantoni Motor | 3-phase motor | 3-fase (standard) | IE3 | IE3 Premium Efficiency | 3SIE 132M4A-HS-F | Nee | 3SIEK 132M4A-HS-F (80 Nm) (CAST) | 3SIEK 132M4A-HS-F | 132 | 9.2 | 4 | B5s | B5 (IM 3001) or derivatives | B5s flange | F (155°C) temperature rise-class B (max. 80K) | S1 (continuous) | -20 to +40°C | ≤ 1000 m.a.s.l. | 1 | IC416 (TEFV) | IP55 | No | 114.2 | 400 | 690 | 50 | ∆ | Y | 9.2 | 9.2 | 1460 | 1460 | 91 | 91.5 | 91 | 91 | 91.5 | 91 | 0.83 | 0.83 | 17.6 | 10.2 | 9 | 9 | 158.4 | 91.8 | 60.2 | 60.2 | 3.1 | 3.1 | 186.62 | 186.62 | 4.1 | 4.1 | 246.82 | 246.82 | 0.05 | 60 dB(A) | 6308 2Z C3 | 6308 2Z C3 | Service life lubrication | Drive-End | A (half-key) | CW or CCW | RAL 5010 (Gentian Blue) | Cast iron | Cast iron |  |  | M25 (2x) | To right | Ø38 x 80 mm | 10 x 8 x 70 mm | M12 | 2.67 | 2.08 | 2.31 | 1.36 | 3 | Inclusive PTC 140°C |  | 1313MP02E35AND3 | TD-221 | BV-204 | CV-104 | EN | Brake (IC416) | H2SP 132 | 80 Nm | No | 400 V AC | 207 V DC | B2-1P-600 | Bg 132 | 0.52 | 125 | 0.64 | 160 | 0.37 | 160 | 0.61 | 163 | 0.55 | 180 | 0.32 | 180
Datasheet EN 3SIE 132M4B-HS-F B3 (11kW-400.690V-50Hz) (CAST) | 1313MPB4035AND3 | Cantoni Motor | 3-phase motor | 3-fase (standard) | IE3 | IE3 Premium Efficiency | 3SIE 132M4B-HS-F | Ja | 3SIE 132M4B-HS-F (80 Nm) (CAST) | 3SIE 132M4B-HS-F | 132 | 11 | 4 | B3 | B3 (IM 1001) or derivatives | Feet | F (155°C) temperature rise-class B (max. 80K) | S1 (continuous) | -20 to +40°C | ≤ 1000 m.a.s.l. | 1 | IC416 (TEFV) | IP55 | No | 115.2 | 400 | 690 | 50 | ∆ | Y | 11 | 11 | 1460 | 1460 | 91.7 | 92.1 | 91.4 | 91.7 | 92.1 | 91.4 | 0.83 | 0.83 | 20.9 | 12.1 | 9.5 | 9.5 | 198.55 | 114.95 | 72 | 72 | 3.2 | 3.2 | 230.4 | 230.4 | 4.4 | 4.4 | 316.8 | 316.8 | 0.057 | 60 dB(A) | 6308 2Z C3 | 6308 2Z C3 | Service life lubrication | Drive-End | A (half-key) | CW or CCW | RAL 5010 (Gentian Blue) | Cast iron | Cast iron | Cast iron (screwed) | Top | M25 (2x) | To right | Ø38 x 80 mm | 10 x 8 x 70 mm | M12 | 2.67 | 2.08 | 2.31 | 1.36 | 3 | Inclusive PTC 140°C |  | 1313MP02035AND3 | TD-221 | BV-204 | CV-104 | EN | Brake (IC416) | H2SP 132 | 80 Nm | No | 400 V AC | 207 V DC | B2-1P-600 | Bg 132 | 0.52 | 125 | 0.64 | 160 | 0.37 | 160 | 0.61 | 163 | 0.55 | 180 | 0.32 | 180
Datasheet EN 3SIEL 132M4B-HS-F B35 (11kW-400.690V-50Hz) (CAST) | 1313MPB4135AND3 | Cantoni Motor | 3-phase motor | 3-fase (standard) | IE3 | IE3 Premium Efficiency | 3SIE 132M4B-HS-F | Nee | 3SIEL 132M4B-HS-F (80 Nm) (CAST) | 3SIEL 132M4B-HS-F | 132 | 11 | 4 | B3/B5 | B35 (IM 2001) or derivatives | Feet and B5 flange | F (155°C) temperature rise-class B (max. 80K) | S1 (continuous) | -20 to +40°C | ≤ 1000 m.a.s.l. | 1 | IC416 (TEFV) | IP55 | No | 118.8 | 400 | 690 | 50 | ∆ | Y | 11 | 11 | 1460 | 1460 | 91.7 | 92.1 | 91.4 | 91.7 | 92.1 | 91.4 | 0.83 | 0.83 | 20.9 | 12.1 | 9.5 | 9.5 | 198.55 | 114.95 | 72 | 72 | 3.2 | 3.2 | 230.4 | 230.4 | 4.4 | 4.4 | 316.8 | 316.8 | 0.057 | 60 dB(A) | 6308 2Z C3 | 6308 2Z C3 | Service life lubrication | Drive-End | A (half-key) | CW or CCW | RAL 5010 (Gentian Blue) | Cast iron | Cast iron | Cast iron (screwed) | Top | M25 (2x) | To right | Ø38 x 80 mm | 10 x 8 x 70 mm | M12 | 2.67 | 2.08 | 2.31 | 1.36 | 3 | Inclusive PTC 140°C |  | 1313MP02135AND3 | TD-221 | BV-204 | CV-104 | EN | Brake (IC416) | H2SP 132 | 80 Nm | No | 400 V AC | 207 V DC | B2-1P-600 | Bg 132 | 0.52 | 125 | 0.64 | 160 | 0.37 | 160 | 0.61 | 163 | 0.55 | 180 | 0.32 | 180
Datasheet EN 3SIEL 132M4B-HS-F B34A (11kW-400.690V-50Hz) (CAST) | 1313MPB4235AND3 | Cantoni Motor | 3-phase motor | 3-fase (standard) | IE3 | IE3 Premium Efficiency | 3SIE 132M4B-HS-F | Nee | 3SIEL 132M4B-HS-F (80 Nm) (CAST) | 3SIEL 132M4B-HS-F | 132 | 11 | 4 | B3/B14A | B34 (IM 2101) or derivatives | Feet and B14A flange | F (155°C) temperature rise-class B (max. 80K) | S1 (continuous) | -20 to +40°C | ≤ 1000 m.a.s.l. | 1 | IC416 (TEFV) | IP55 | No | 117.5 | 400 | 690 | 50 | ∆ | Y | 11 | 11 | 1460 | 1460 | 91.7 | 92.1 | 91.4 | 91.7 | 92.1 | 91.4 | 0.83 | 0.83 | 20.9 | 12.1 | 9.5 | 9.5 | 198.55 | 114.95 | 72 | 72 | 3.2 | 3.2 | 230.4 | 230.4 | 4.4 | 4.4 | 316.8 | 316.8 | 0.057 | 60 dB(A) | 6308 2Z C3 | 6308 2Z C3 | Service life lubrication | Drive-End | A (half-key) | CW or CCW | RAL 5010 (Gentian Blue) | Cast iron | Cast iron | Cast iron (screwed) | Top | M25 (2x) | To right | Ø38 x 80 mm | 10 x 8 x 70 mm | M12 | 2.67 | 2.08 | 2.31 | 1.36 | 3 | Inclusive PTC 140°C |  | 1313MP02235AND3 | TD-221 | BV-204 | CV-104 | EN | Brake (IC416) | H2SP 132 | 80 Nm | No | 400 V AC | 207 V DC | B2-1P-600 | Bg 132 | 0.52 | 125 | 0.64 | 160 | 0.37 | 160 | 0.61 | 163 | 0.55 | 180 | 0.32 | 180
Datasheet EN 3SIEL 132M4B-HS-F B34B (11kW-400.690V-50Hz) (CAST) | 1313MPB4335AND3 | Cantoni Motor | 3-phase motor | 3-fase (standard) | IE3 | IE3 Premium Efficiency | 3SIE 132M4B-HS-F | Nee | 3SIEL 132M4B-HS-F (80 Nm) (CAST) | 3SIEL 132M4B-HS-F | 132 | 11 | 4 | B3/B14B | B34 (IM 2101) or derivatives | Feet and B14B flange | F (155°C) temperature rise-class B (max. 80K) | S1 (continuous) | -20 to +40°C | ≤ 1000 m.a.s.l. | 1 | IC416 (TEFV) | IP55 | No | 118.2 | 400 | 690 | 50 | ∆ | Y | 11 | 11 | 1460 | 1460 | 91.7 | 92.1 | 91.4 | 91.7 | 92.1 | 91.4 | 0.83 | 0.83 | 20.9 | 12.1 | 9.5 | 9.5 | 198.55 | 114.95 | 72 | 72 | 3.2 | 3.2 | 230.4 | 230.4 | 4.4 | 4.4 | 316.8 | 316.8 | 0.057 | 60 dB(A) | 6308 2Z C3 | 6308 2Z C3 | Service life lubrication | Drive-End | A (half-key) | CW or CCW | RAL 5010 (Gentian Blue) | Cast iron | Cast iron | Cast iron (screwed) | Top | M25 (2x) | To right | Ø38 x 80 mm | 10 x 8 x 70 mm | M12 | 2.67 | 2.08 | 2.31 | 1.36 | 3 | Inclusive PTC 140°C |  | 1313MP02335AND3 | TD-221 | BV-204 | CV-104 | EN | Brake (IC416) | H2SP 132 | 80 Nm | No | 400 V AC | 207 V DC | B2-1P-600 | Bg 132 | 0.52 | 125 | 0.64 | 160 | 0.37 | 160 | 0.61 | 163 | 0.55 | 180 | 0.32 | 180
Datasheet EN 3SIEK 132M4B-HS-F B5 (11kW-400.690V-50Hz) (CAST) | 1313MPB4435AND3 | Cantoni Motor | 3-phase motor | 3-fase (standard) | IE3 | IE3 Premium Efficiency | 3SIE 132M4B-HS-F | Nee | 3SIEK 132M4B-HS-F (80 Nm) (CAST) | 3SIEK 132M4B-HS-F | 132 | 11 | 4 | B5 | B5 (IM 3001) or derivatives | B5 flange | F (155°C) temperature rise-class B (max. 80K) | S1 (continuous) | -20 to +40°C | ≤ 1000 m.a.s.l. | 1 | IC416 (TEFV) | IP55 | No | 118.8 | 400 | 690 | 50 | ∆ | Y | 11 | 11 | 1460 | 1460 | 91.7 | 92.1 | 91.4 | 91.7 | 92.1 | 91.4 | 0.83 | 0.83 | 20.9 | 12.1 | 9.5 | 9.5 | 198.55 | 114.95 | 72 | 72 | 3.2 | 3.2 | 230.4 | 230.4 | 4.4 | 4.4 | 316.8 | 316.8 | 0.057 | 60 dB(A) | 6308 2Z C3 | 6308 2Z C3 | Service life lubrication | Drive-End | A (half-key) | CW or CCW | RAL 5010 (Gentian Blue) | Cast iron | Cast iron |  |  | M25 (2x) | To right | Ø38 x 80 mm | 10 x 8 x 70 mm | M12 | 2.67 | 2.08 | 2.31 | 1.36 | 3 | Inclusive PTC 140°C |  | 1313MP02435AND3 | TD-221 | BV-204 | CV-104 | EN | Brake (IC416) | H2SP 132 | 80 Nm | No | 400 V AC | 207 V DC | B2-1P-600 | Bg 132 | 0.52 | 125 | 0.64 | 160 | 0.37 | 160 | 0.61 | 163 | 0.55 | 180 | 0.32 | 180
Datasheet EN 3SIEK 132M4B-HS-F B14A (11kW-400.690V-50Hz) (CAST) | 1313MPB4635AND3 | Cantoni Motor | 3-phase motor | 3-fase (standard) | IE3 | IE3 Premium Efficiency | 3SIE 132M4B-HS-F | Nee | 3SIEK 132M4B-HS-F (80 Nm) (CAST) | 3SIEK 132M4B-HS-F | 132 | 11 | 4 | B14A | B14 (IM 3601) or derivatives | B14A flange | F (155°C) temperature rise-class B (max. 80K) | S1 (continuous) | -20 to +40°C | ≤ 1000 m.a.s.l. | 1 | IC416 (TEFV) | IP55 | No | 117.5 | 400 | 690 | 50 | ∆ | Y | 11 | 11 | 1460 | 1460 | 91.7 | 92.1 | 91.4 | 91.7 | 92.1 | 91.4 | 0.83 | 0.83 | 20.9 | 12.1 | 9.5 | 9.5 | 198.55 | 114.95 | 72 | 72 | 3.2 | 3.2 | 230.4 | 230.4 | 4.4 | 4.4 | 316.8 | 316.8 | 0.057 | 60 dB(A) | 6308 2Z C3 | 6308 2Z C3 | Service life lubrication | Drive-End | A (half-key) | CW or CCW | RAL 5010 (Gentian Blue) | Cast iron | Cast iron |  |  | M25 (2x) | To right | Ø38 x 80 mm | 10 x 8 x 70 mm | M12 | 2.67 | 2.08 | 2.31 | 1.36 | 3 | Inclusive PTC 140°C |  | 1313MP02635AND3 | TD-221 | BV-204 | CV-104 | EN | Brake (IC416) | H2SP 132 | 80 Nm | No | 400 V AC | 207 V DC | B2-1P-600 | Bg 132 | 0.52 | 125 | 0.64 | 160 | 0.37 | 160 | 0.61 | 163 | 0.55 | 180 | 0.32 | 180
Datasheet EN 3SIEK 132M4B-HS-F B14B (11kW-400.690V-50Hz) (CAST) | 1313MPB4835AND3 | Cantoni Motor | 3-phase motor | 3-fase (standard) | IE3 | IE3 Premium Efficiency | 3SIE 132M4B-HS-F | Nee | 3SIEK 132M4B-HS-F (80 Nm) (CAST) | 3SIEK 132M4B-HS-F | 132 | 11 | 4 | B14B | B14 (IM 3601) or derivatives | B14B flange | F (155°C) temperature rise-class B (max. 80K) | S1 (continuous) | -20 to +40°C | ≤ 1000 m.a.s.l. | 1 | IC416 (TEFV) | IP55 | No | 118.2 | 400 | 690 | 50 | ∆ | Y | 11 | 11 | 1460 | 1460 | 91.7 | 92.1 | 91.4 | 91.7 | 92.1 | 91.4 | 0.83 | 0.83 | 20.9 | 12.1 | 9.5 | 9.5 | 198.55 | 114.95 | 72 | 72 | 3.2 | 3.2 | 230.4 | 230.4 | 4.4 | 4.4 | 316.8 | 316.8 | 0.057 | 60 dB(A) | 6308 2Z C3 | 6308 2Z C3 | Service life lubrication | Drive-End | A (half-key) | CW or CCW | RAL 5010 (Gentian Blue) | Cast iron | Cast iron |  |  | M25 (2x) | To right | Ø38 x 80 mm | 10 x 8 x 70 mm | M12 | 2.67 | 2.08 | 2.31 | 1.36 | 3 | Inclusive PTC 140°C |  | 1313MP02835AND3 | TD-221 | BV-204 | CV-104 | EN | Brake (IC416) | H2SP 132 | 80 Nm | No | 400 V AC | 207 V DC | B2-1P-600 | Bg 132 | 0.52 | 125 | 0.64 | 160 | 0.37 | 160 | 0.61 | 163 | 0.55 | 180 | 0.32 | 180
Datasheet EN 3SIEL 132M4B-HS-F B35s (11kW-400.690V-50Hz) (CAST) | 1313MPB4D35AND3 | Cantoni Motor | 3-phase motor | 3-fase (standard) | IE3 | IE3 Premium Efficiency | 3SIE 132M4B-HS-F | Nee | 3SIEL 132M4B-HS-F (80 Nm) (CAST) | 3SIEL 132M4B-HS-F | 132 | 11 | 4 | B3/B5s | B35 (IM 2001) or derivatives | Feet and B5s flange | F (155°C) temperature rise-class B (max. 80K) | S1 (continuous) | -20 to +40°C | ≤ 1000 m.a.s.l. | 1 | IC416 (TEFV) | IP55 | No | 118.2 | 400 | 690 | 50 | ∆ | Y | 11 | 11 | 1460 | 1460 | 91.7 | 92.1 | 91.4 | 91.7 | 92.1 | 91.4 | 0.83 | 0.83 | 20.9 | 12.1 | 9.5 | 9.5 | 198.55 | 114.95 | 72 | 72 | 3.2 | 3.2 | 230.4 | 230.4 | 4.4 | 4.4 | 316.8 | 316.8 | 0.057 | 60 dB(A) | 6308 2Z C3 | 6308 2Z C3 | Service life lubrication | Drive-End | A (half-key) | CW or CCW | RAL 5010 (Gentian Blue) | Cast iron | Cast iron | Cast iron (screwed) | Top | M25 (2x) | To right | Ø38 x 80 mm | 10 x 8 x 70 mm | M12 | 2.67 | 2.08 | 2.31 | 1.36 | 3 | Inclusive PTC 140°C |  | 1313MP02D35AND3 | TD-221 | BV-204 | CV-104 | EN | Brake (IC416) | H2SP 132 | 80 Nm | No | 400 V AC | 207 V DC | B2-1P-600 | Bg 132 | 0.52 | 125 | 0.64 | 160 | 0.37 | 160 | 0.61 | 163 | 0.55 | 180 | 0.32 | 180
Datasheet EN 3SIEK 132M4B-HS-F B5s (11kW-400.690V-50Hz) (CAST) | 1313MPB4E35AND3 | Cantoni Motor | 3-phase motor | 3-fase (standard) | IE3 | IE3 Premium Efficiency | 3SIE 132M4B-HS-F | Nee | 3SIEK 132M4B-HS-F (80 Nm) (CAST) | 3SIEK 132M4B-HS-F | 132 | 11 | 4 | B5s | B5 (IM 3001) or derivatives | B5s flange | F (155°C) temperature rise-class B (max. 80K) | S1 (continuous) | -20 to +40°C | ≤ 1000 m.a.s.l. | 1 | IC416 (TEFV) | IP55 | No | 118.2 | 400 | 690 | 50 | ∆ | Y | 11 | 11 | 1460 | 1460 | 91.7 | 92.1 | 91.4 | 91.7 | 92.1 | 91.4 | 0.83 | 0.83 | 20.9 | 12.1 | 9.5 | 9.5 | 198.55 | 114.95 | 72 | 72 | 3.2 | 3.2 | 230.4 | 230.4 | 4.4 | 4.4 | 316.8 | 316.8 | 0.057 | 60 dB(A) | 6308 2Z C3 | 6308 2Z C3 | Service life lubrication | Drive-End | A (half-key) | CW or CCW | RAL 5010 (Gentian Blue) | Cast iron | Cast iron |  |  | M25 (2x) | To right | Ø38 x 80 mm | 10 x 8 x 70 mm | M12 | 2.67 | 2.08 | 2.31 | 1.36 | 3 | Inclusive PTC 140°C |  | 1313MP02E35AND3 | TD-221 | BV-204 | CV-104 | EN | Brake (IC416) | H2SP 132 | 80 Nm | No | 400 V AC | 207 V DC | B2-1P-600 | Bg 132 | 0.52 | 125 | 0.64 | 160 | 0.37 | 160 | 0.61 | 163 | 0.55 | 180 | 0.32 | 180
Datasheet EN 3SIE 132M6C-HS-F B3 (7,5kW-400.690V-50Hz) (CAST) | 1313MPC6035AND3 | Cantoni Motor | 3-phase motor | 3-fase (standard) | IE3 | IE3 Premium Efficiency | 3SIE 132M6C-HS-F | Ja | 3SIE 132M6C-HS-F (80 Nm) (CAST) | 3SIE 132M6C-HS-F | 132 | 7.5 | 6 | B3 | B3 (IM 1001) or derivatives | Feet | F (155°C) temperature rise-class B (max. 80K) | S1 (continuous) | -20 to +40°C | ≤ 1000 m.a.s.l. | 1 | IC416 (TEFV) | IP55 | No | 91.2 | 400 | 690 | 50 | ∆ | Y | 7.5 | 7.5 | 965 | 965 | 88.4 | 89.5 | 89.5 | 88.4 | 89.5 | 89.5 | 0.76 | 0.76 | 16 | 9.3 | 7.7 | 7.7 | 123.2 | 71.61 | 74.2 | 74.2 | 3.1 | 3.1 | 230.02 | 230.02 | 3.8 | 3.8 | 281.96 | 281.96 | 0.0637 | 61 dB(A) | 6308 2Z C3 | 6308 2Z C3 | Service life lubrication | Drive-End | A (half-key) | CW or CCW | RAL 5010 (Gentian Blue) | Cast iron | Cast iron | Cast iron (screwed) | Top | M25 (2x) | To right | Ø38 x 80 mm | 10 x 8 x 70 mm | M12 | 3.06 | 2.39 | 2.51 | 1.4 | 3.26 | Inclusive PTC 140°C |  | 1313MP02035AND3 | TD-221 | BV-204 | CV-104 | EN | Brake (IC416) | H2SP 132 | 80 Nm | No | 400 V AC | 207 V DC | B2-1P-600 | Bg 132 | 0.52 | 125 | 0.64 | 160 | 0.37 | 160 | 0.61 | 163 | 0.55 | 180 | 0.32 | 180
Datasheet EN 3SIEL 132M6C-HS-F B35 (7,5kW-400.690V-50Hz) (CAST) | 1313MPC6135AND3 | Cantoni Motor | 3-phase motor | 3-fase (standard) | IE3 | IE3 Premium Efficiency | 3SIE 132M6C-HS-F | Nee | 3SIEL 132M6C-HS-F (80 Nm) (CAST) | 3SIEL 132M6C-HS-F | 132 | 7.5 | 6 | B3/B5 | B35 (IM 2001) or derivatives | Feet and B5 flange | F (155°C) temperature rise-class B (max. 80K) | S1 (continuous) | -20 to +40°C | ≤ 1000 m.a.s.l. | 1 | IC416 (TEFV) | IP55 | No | 94.8 | 400 | 690 | 50 | ∆ | Y | 7.5 | 7.5 | 965 | 965 | 88.4 | 89.5 | 89.5 | 88.4 | 89.5 | 89.5 | 0.76 | 0.76 | 16 | 9.3 | 7.7 | 7.7 | 123.2 | 71.61 | 74.2 | 74.2 | 3.1 | 3.1 | 230.02 | 230.02 | 3.8 | 3.8 | 281.96 | 281.96 | 0.0637 | 61 dB(A) | 6308 2Z C3 | 6308 2Z C3 | Service life lubrication | Drive-End | A (half-key) | CW or CCW | RAL 5010 (Gentian Blue) | Cast iron | Cast iron | Cast iron (screwed) | Top | M25 (2x) | To right | Ø38 x 80 mm | 10 x 8 x 70 mm | M12 | 3.06 | 2.39 | 2.51 | 1.4 | 3.26 | Inclusive PTC 140°C |  | 1313MP02135AND3 | TD-221 | BV-204 | CV-104 | EN | Brake (IC416) | H2SP 132 | 80 Nm | No | 400 V AC | 207 V DC | B2-1P-600 | Bg 132 | 0.52 | 125 | 0.64 | 160 | 0.37 | 160 | 0.61 | 163 | 0.55 | 180 | 0.32 | 180
Datasheet EN 3SIEL 132M6C-HS-F B34A (7,5kW-400.690V-50Hz) (CAST) | 1313MPC6235AND3 | Cantoni Motor | 3-phase motor | 3-fase (standard) | IE3 | IE3 Premium Efficiency | 3SIE 132M6C-HS-F | Nee | 3SIEL 132M6C-HS-F (80 Nm) (CAST) | 3SIEL 132M6C-HS-F | 132 | 7.5 | 6 | B3/B14A | B34 (IM 2101) or derivatives | Feet and B14A flange | F (155°C) temperature rise-class B (max. 80K) | S1 (continuous) | -20 to +40°C | ≤ 1000 m.a.s.l. | 1 | IC416 (TEFV) | IP55 | No | 93.5 | 400 | 690 | 50 | ∆ | Y | 7.5 | 7.5 | 965 | 965 | 88.4 | 89.5 | 89.5 | 88.4 | 89.5 | 89.5 | 0.76 | 0.76 | 16 | 9.3 | 7.7 | 7.7 | 123.2 | 71.61 | 74.2 | 74.2 | 3.1 | 3.1 | 230.02 | 230.02 | 3.8 | 3.8 | 281.96 | 281.96 | 0.0637 | 61 dB(A) | 6308 2Z C3 | 6308 2Z C3 | Service life lubrication | Drive-End | A (half-key) | CW or CCW | RAL 5010 (Gentian Blue) | Cast iron | Cast iron | Cast iron (screwed) | Top | M25 (2x) | To right | Ø38 x 80 mm | 10 x 8 x 70 mm | M12 | 3.06 | 2.39 | 2.51 | 1.4 | 3.26 | Inclusive PTC 140°C |  | 1313MP02235AND3 | TD-221 | BV-204 | CV-104 | EN | Brake (IC416) | H2SP 132 | 80 Nm | No | 400 V AC | 207 V DC | B2-1P-600 | Bg 132 | 0.52 | 125 | 0.64 | 160 | 0.37 | 160 | 0.61 | 163 | 0.55 | 180 | 0.32 | 180
Datasheet EN 3SIEL 132M6C-HS-F B34B (7,5kW-400.690V-50Hz) (CAST) | 1313MPC6335AND3 | Cantoni Motor | 3-phase motor | 3-fase (standard) | IE3 | IE3 Premium Efficiency | 3SIE 132M6C-HS-F | Nee | 3SIEL 132M6C-HS-F (80 Nm) (CAST) | 3SIEL 132M6C-HS-F | 132 | 7.5 | 6 | B3/B14B | B34 (IM 2101) or derivatives | Feet and B14B flange | F (155°C) temperature rise-class B (max. 80K) | S1 (continuous) | -20 to +40°C | ≤ 1000 m.a.s.l. | 1 | IC416 (TEFV) | IP55 | No | 94.2 | 400 | 690 | 50 | ∆ | Y | 7.5 | 7.5 | 965 | 965 | 88.4 | 89.5 | 89.5 | 88.4 | 89.5 | 89.5 | 0.76 | 0.76 | 16 | 9.3 | 7.7 | 7.7 | 123.2 | 71.61 | 74.2 | 74.2 | 3.1 | 3.1 | 230.02 | 230.02 | 3.8 | 3.8 | 281.96 | 281.96 | 0.0637 | 61 dB(A) | 6308 2Z C3 | 6308 2Z C3 | Service life lubrication | Drive-End | A (half-key) | CW or CCW | RAL 5010 (Gentian Blue) | Cast iron | Cast iron | Cast iron (screwed) | Top | M25 (2x) | To right | Ø38 x 80 mm | 10 x 8 x 70 mm | M12 | 3.06 | 2.39 | 2.51 | 1.4 | 3.26 | Inclusive PTC 140°C |  | 1313MP02335AND3 | TD-221 | BV-204 | CV-104 | EN | Brake (IC416) | H2SP 132 | 80 Nm | No | 400 V AC | 207 V DC | B2-1P-600 | Bg 132 | 0.52 | 125 | 0.64 | 160 | 0.37 | 160 | 0.61 | 163 | 0.55 | 180 | 0.32 | 180
Datasheet EN 3SIEK 132M6C-HS-F B5 (7,5kW-400.690V-50Hz) (CAST) | 1313MPC6435AND3 | Cantoni Motor | 3-phase motor | 3-fase (standard) | IE3 | IE3 Premium Efficiency | 3SIE 132M6C-HS-F | Nee | 3SIEK 132M6C-HS-F (80 Nm) (CAST) | 3SIEK 132M6C-HS-F | 132 | 7.5 | 6 | B5 | B5 (IM 3001) or derivatives | B5 flange | F (155°C) temperature rise-class B (max. 80K) | S1 (continuous) | -20 to +40°C | ≤ 1000 m.a.s.l. | 1 | IC416 (TEFV) | IP55 | No | 94.8 | 400 | 690 | 50 | ∆ | Y | 7.5 | 7.5 | 965 | 965 | 88.4 | 89.5 | 89.5 | 88.4 | 89.5 | 89.5 | 0.76 | 0.76 | 16 | 9.3 | 7.7 | 7.7 | 123.2 | 71.61 | 74.2 | 74.2 | 3.1 | 3.1 | 230.02 | 230.02 | 3.8 | 3.8 | 281.96 | 281.96 | 0.0637 | 61 dB(A) | 6308 2Z C3 | 6308 2Z C3 | Service life lubrication | Drive-End | A (half-key) | CW or CCW | RAL 5010 (Gentian Blue) | Cast iron | Cast iron |  |  | M25 (2x) | To right | Ø38 x 80 mm | 10 x 8 x 70 mm | M12 | 3.06 | 2.39 | 2.51 | 1.4 | 3.26 | Inclusive PTC 140°C |  | 1313MP02435AND3 | TD-221 | BV-204 | CV-104 | EN | Brake (IC416) | H2SP 132 | 80 Nm | No | 400 V AC | 207 V DC | B2-1P-600 | Bg 132 | 0.52 | 125 | 0.64 | 160 | 0.37 | 160 | 0.61 | 163 | 0.55 | 180 | 0.32 | 180
Datasheet EN 3SIEK 132M6C-HS-F B14A (7,5kW-400.690V-50Hz) (CAST) | 1313MPC6635AND3 | Cantoni Motor | 3-phase motor | 3-fase (standard) | IE3 | IE3 Premium Efficiency | 3SIE 132M6C-HS-F | Nee | 3SIEK 132M6C-HS-F (80 Nm) (CAST) | 3SIEK 132M6C-HS-F | 132 | 7.5 | 6 | B14A | B14 (IM 3601) or derivatives | B14A flange | F (155°C) temperature rise-class B (max. 80K) | S1 (continuous) | -20 to +40°C | ≤ 1000 m.a.s.l. | 1 | IC416 (TEFV) | IP55 | No | 93.5 | 400 | 690 | 50 | ∆ | Y | 7.5 | 7.5 | 965 | 965 | 88.4 | 89.5 | 89.5 | 88.4 | 89.5 | 89.5 | 0.76 | 0.76 | 16 | 9.3 | 7.7 | 7.7 | 123.2 | 71.61 | 74.2 | 74.2 | 3.1 | 3.1 | 230.02 | 230.02 | 3.8 | 3.8 | 281.96 | 281.96 | 0.0637 | 61 dB(A) | 6308 2Z C3 | 6308 2Z C3 | Service life lubrication | Drive-End | A (half-key) | CW or CCW | RAL 5010 (Gentian Blue) | Cast iron | Cast iron |  |  | M25 (2x) | To right | Ø38 x 80 mm | 10 x 8 x 70 mm | M12 | 3.06 | 2.39 | 2.51 | 1.4 | 3.26 | Inclusive PTC 140°C |  | 1313MP02635AND3 | TD-221 | BV-204 | CV-104 | EN | Brake (IC416) | H2SP 132 | 80 Nm | No | 400 V AC | 207 V DC | B2-1P-600 | Bg 132 | 0.52 | 125 | 0.64 | 160 | 0.37 | 160 | 0.61 | 163 | 0.55 | 180 | 0.32 | 180
Datasheet EN 3SIEK 132M6C-HS-F B14B (7,5kW-400.690V-50Hz) (CAST) | 1313MPC6835AND3 | Cantoni Motor | 3-phase motor | 3-fase (standard) | IE3 | IE3 Premium Efficiency | 3SIE 132M6C-HS-F | Nee | 3SIEK 132M6C-HS-F (80 Nm) (CAST) | 3SIEK 132M6C-HS-F | 132 | 7.5 | 6 | B14B | B14 (IM 3601) or derivatives | B14B flange | F (155°C) temperature rise-class B (max. 80K) | S1 (continuous) | -20 to +40°C | ≤ 1000 m.a.s.l. | 1 | IC416 (TEFV) | IP55 | No | 94.2 | 400 | 690 | 50 | ∆ | Y | 7.5 | 7.5 | 965 | 965 | 88.4 | 89.5 | 89.5 | 88.4 | 89.5 | 89.5 | 0.76 | 0.76 | 16 | 9.3 | 7.7 | 7.7 | 123.2 | 71.61 | 74.2 | 74.2 | 3.1 | 3.1 | 230.02 | 230.02 | 3.8 | 3.8 | 281.96 | 281.96 | 0.0637 | 61 dB(A) | 6308 2Z C3 | 6308 2Z C3 | Service life lubrication | Drive-End | A (half-key) | CW or CCW | RAL 5010 (Gentian Blue) | Cast iron | Cast iron |  |  | M25 (2x) | To right | Ø38 x 80 mm | 10 x 8 x 70 mm | M12 | 3.06 | 2.39 | 2.51 | 1.4 | 3.26 | Inclusive PTC 140°C |  | 1313MP02835AND3 | TD-221 | BV-204 | CV-104 | EN | Brake (IC416) | H2SP 132 | 80 Nm | No | 400 V AC | 207 V DC | B2-1P-600 | Bg 132 | 0.52 | 125 | 0.64 | 160 | 0.37 | 160 | 0.61 | 163 | 0.55 | 180 | 0.32 | 180
Datasheet EN 3SIEL 132M6C-HS-F B35s (7,5kW-400.690V-50Hz) (CAST) | 1313MPC6D35AND3 | Cantoni Motor | 3-phase motor | 3-fase (standard) | IE3 | IE3 Premium Efficiency | 3SIE 132M6C-HS-F | Nee | 3SIEL 132M6C-HS-F (80 Nm) (CAST) | 3SIEL 132M6C-HS-F | 132 | 7.5 | 6 | B3/B5s | B35 (IM 2001) or derivatives | Feet and B5s flange | F (155°C) temperature rise-class B (max. 80K) | S1 (continuous) | -20 to +40°C | ≤ 1000 m.a.s.l. | 1 | IC416 (TEFV) | IP55 | No | 94.2 | 400 | 690 | 50 | ∆ | Y | 7.5 | 7.5 | 965 | 965 | 88.4 | 89.5 | 89.5 | 88.4 | 89.5 | 89.5 | 0.76 | 0.76 | 16 | 9.3 | 7.7 | 7.7 | 123.2 | 71.61 | 74.2 | 74.2 | 3.1 | 3.1 | 230.02 | 230.02 | 3.8 | 3.8 | 281.96 | 281.96 | 0.0637 | 61 dB(A) | 6308 2Z C3 | 6308 2Z C3 | Service life lubrication | Drive-End | A (half-key) | CW or CCW | RAL 5010 (Gentian Blue) | Cast iron | Cast iron | Cast iron (screwed) | Top | M25 (2x) | To right | Ø38 x 80 mm | 10 x 8 x 70 mm | M12 | 3.06 | 2.39 | 2.51 | 1.4 | 3.26 | Inclusive PTC 140°C |  | 1313MP02D35AND3 | TD-221 | BV-204 | CV-104 | EN | Brake (IC416) | H2SP 132 | 80 Nm | No | 400 V AC | 207 V DC | B2-1P-600 | Bg 132 | 0.52 | 125 | 0.64 | 160 | 0.37 | 160 | 0.61 | 163 | 0.55 | 180 | 0.32 | 180
Datasheet EN 3SIEK 132M6C-HS-F B5s (7,5kW-400.690V-50Hz) (CAST) | 1313MPC6E35AND3 | Cantoni Motor | 3-phase motor | 3-fase (standard) | IE3 | IE3 Premium Efficiency | 3SIE 132M6C-HS-F | Nee | 3SIEK 132M6C-HS-F (80 Nm) (CAST) | 3SIEK 132M6C-HS-F | 132 | 7.5 | 6 | B5s | B5 (IM 3001) or derivatives | B5s flange | F (155°C) temperature rise-class B (max. 80K) | S1 (continuous) | -20 to +40°C | ≤ 1000 m.a.s.l. | 1 | IC416 (TEFV) | IP55 | No | 94.2 | 400 | 690 | 50 | ∆ | Y | 7.5 | 7.5 | 965 | 965 | 88.4 | 89.5 | 89.5 | 88.4 | 89.5 | 89.5 | 0.76 | 0.76 | 16 | 9.3 | 7.7 | 7.7 | 123.2 | 71.61 | 74.2 | 74.2 | 3.1 | 3.1 | 230.02 | 230.02 | 3.8 | 3.8 | 281.96 | 281.96 | 0.0637 | 61 dB(A) | 6308 2Z C3 | 6308 2Z C3 | Service life lubrication | Drive-End | A (half-key) | CW or CCW | RAL 5010 (Gentian Blue) | Cast iron | Cast iron |  |  | M25 (2x) | To right | Ø38 x 80 mm | 10 x 8 x 70 mm | M12 | 3.06 | 2.39 | 2.51 | 1.4 | 3.26 | Inclusive PTC 140°C |  | 1313MP02E35AND3 | TD-221 | BV-204 | CV-104 | EN | Brake (IC416) | H2SP 132 | 80 Nm | No | 400 V AC | 207 V DC | B2-1P-600 | Bg 132 | 0.52 | 125 | 0.64 | 160 | 0.37 | 160 | 0.61 | 163 | 0.55 | 180 | 0.32 | 180
Datasheet EN 3SIE 132S4-HS-F B3 (5,5kW-400.690V-50Hz) (CAST) | 1313S004035AND3 | Cantoni Motor | 3-phase motor | 3-fase (standard) | IE3 | IE3 Premium Efficiency | 3SIE 132S4-HS-F | Ja | 3SIE 132S4-HS-F (80 Nm) (CAST) | 3SIE 132S4-HS-F | 132 | 5.5 | 4 | B3 | B3 (IM 1001) or derivatives | Feet | F (155°C) temperature rise-class B (max. 80K) | S1 (continuous) | -20 to +40°C | ≤ 1000 m.a.s.l. | 1 | IC416 (TEFV) | IP55 | No | 100.2 | 400 | 690 | 50 | ∆ | Y | 5.5 | 5.5 | 1465 | 1465 | 89.5 | 90 | 89.6 | 89.5 | 90 | 89.6 | 0.85 | 0.85 | 10.4 | 6 | 8.5 | 8.5 | 88.4 | 51 | 35.7 | 35.7 | 2.5 | 2.5 | 89.25 | 89.25 | 3.4 | 3.4 | 121.38 | 121.38 | 0.036 | 59 dB(A) | 6308 2Z C3 | 6308 2Z C3 | Service life lubrication | Drive-End | A (half-key) | CW or CCW | RAL 5010 (Gentian Blue) | Cast iron | Cast iron | Cast iron (screwed) | Top | M25 (2x) | To right | Ø38 x 80 mm | 10 x 8 x 70 mm | M12 | 2.67 | 2.08 | 2.31 | 1.36 | 3 | Inclusive PTC 140°C |  | 1313SA02035AND3 | TD-221 | BV-204 | CV-104 | EN | Brake (IC416) | H2SP 132 | 80 Nm | No | 400 V AC | 207 V DC | B2-1P-600 | Bg 132 | 0.52 | 125 | 0.64 | 160 | 0.37 | 160 | 0.61 | 163 | 0.55 | 180 | 0.32 | 180
Datasheet EN 3SIEL 132S4-HS-F B35 (5,5kW-400.690V-50Hz) (CAST) | 1313S004135AND3 | Cantoni Motor | 3-phase motor | 3-fase (standard) | IE3 | IE3 Premium Efficiency | 3SIE 132S4-HS-F | Nee | 3SIEL 132S4-HS-F (80 Nm) (CAST) | 3SIEL 132S4-HS-F | 132 | 5.5 | 4 | B3/B5 | B35 (IM 2001) or derivatives | Feet and B5 flange | F (155°C) temperature rise-class B (max. 80K) | S1 (continuous) | -20 to +40°C | ≤ 1000 m.a.s.l. | 1 | IC416 (TEFV) | IP55 | No | 103.8 | 400 | 690 | 50 | ∆ | Y | 5.5 | 5.5 | 1465 | 1465 | 89.5 | 90 | 89.6 | 89.5 | 90 | 89.6 | 0.85 | 0.85 | 10.4 | 6 | 8.5 | 8.5 | 88.4 | 51 | 35.7 | 35.7 | 2.5 | 2.5 | 89.25 | 89.25 | 3.4 | 3.4 | 121.38 | 121.38 | 0.036 | 59 dB(A) | 6308 2Z C3 | 6308 2Z C3 | Service life lubrication | Drive-End | A (half-key) | CW or CCW | RAL 5010 (Gentian Blue) | Cast iron | Cast iron | Cast iron (screwed) | Top | M25 (2x) | To right | Ø38 x 80 mm | 10 x 8 x 70 mm | M12 | 2.67 | 2.08 | 2.31 | 1.36 | 3 | Inclusive PTC 140°C |  | 1313SA02135AND3 | TD-221 | BV-204 | CV-104 | EN | Brake (IC416) | H2SP 132 | 80 Nm | No | 400 V AC | 207 V DC | B2-1P-600 | Bg 132 | 0.52 | 125 | 0.64 | 160 | 0.37 | 160 | 0.61 | 163 | 0.55 | 180 | 0.32 | 180
Datasheet EN 3SIEL 132S4-HS-F B34A (5,5kW-400.690V-50Hz) (CAST) | 1313S004235AND3 | Cantoni Motor | 3-phase motor | 3-fase (standard) | IE3 | IE3 Premium Efficiency | 3SIE 132S4-HS-F | Nee | 3SIEL 132S4-HS-F (80 Nm) (CAST) | 3SIEL 132S4-HS-F | 132 | 5.5 | 4 | B3/B14A | B34 (IM 2101) or derivatives | Feet and B14A flange | F (155°C) temperature rise-class B (max. 80K) | S1 (continuous) | -20 to +40°C | ≤ 1000 m.a.s.l. | 1 | IC416 (TEFV) | IP55 | No | 102.5 | 400 | 690 | 50 | ∆ | Y | 5.5 | 5.5 | 1465 | 1465 | 89.5 | 90 | 89.6 | 89.5 | 90 | 89.6 | 0.85 | 0.85 | 10.4 | 6 | 8.5 | 8.5 | 88.4 | 51 | 35.7 | 35.7 | 2.5 | 2.5 | 89.25 | 89.25 | 3.4 | 3.4 | 121.38 | 121.38 | 0.036 | 59 dB(A) | 6308 2Z C3 | 6308 2Z C3 | Service life lubrication | Drive-End | A (half-key) | CW or CCW | RAL 5010 (Gentian Blue) | Cast iron | Cast iron | Cast iron (screwed) | Top | M25 (2x) | To right | Ø38 x 80 mm | 10 x 8 x 70 mm | M12 | 2.67 | 2.08 | 2.31 | 1.36 | 3 | Inclusive PTC 140°C |  | 1313SA02235AND3 | TD-221 | BV-204 | CV-104 | EN | Brake (IC416) | H2SP 132 | 80 Nm | No | 400 V AC | 207 V DC | B2-1P-600 | Bg 132 | 0.52 | 125 | 0.64 | 160 | 0.37 | 160 | 0.61 | 163 | 0.55 | 180 | 0.32 | 180
Datasheet EN 3SIEL 132S4-HS-F B34B (5,5kW-400.690V-50Hz) (CAST) | 1313S004335AND3 | Cantoni Motor | 3-phase motor | 3-fase (standard) | IE3 | IE3 Premium Efficiency | 3SIE 132S4-HS-F | Nee | 3SIEL 132S4-HS-F (80 Nm) (CAST) | 3SIEL 132S4-HS-F | 132 | 5.5 | 4 | B3/B14B | B34 (IM 2101) or derivatives | Feet and B14B flange | F (155°C) temperature rise-class B (max. 80K) | S1 (continuous) | -20 to +40°C | ≤ 1000 m.a.s.l. | 1 | IC416 (TEFV) | IP55 | No | 103.2 | 400 | 690 | 50 | ∆ | Y | 5.5 | 5.5 | 1465 | 1465 | 89.5 | 90 | 89.6 | 89.5 | 90 | 89.6 | 0.85 | 0.85 | 10.4 | 6 | 8.5 | 8.5 | 88.4 | 51 | 35.7 | 35.7 | 2.5 | 2.5 | 89.25 | 89.25 | 3.4 | 3.4 | 121.38 | 121.38 | 0.036 | 59 dB(A) | 6308 2Z C3 | 6308 2Z C3 | Service life lubrication | Drive-End | A (half-key) | CW or CCW | RAL 5010 (Gentian Blue) | Cast iron | Cast iron | Cast iron (screwed) | Top | M25 (2x) | To right | Ø38 x 80 mm | 10 x 8 x 70 mm | M12 | 2.67 | 2.08 | 2.31 | 1.36 | 3 | Inclusive PTC 140°C |  | 1313SA02335AND3 | TD-221 | BV-204 | CV-104 | EN | Brake (IC416) | H2SP 132 | 80 Nm | No | 400 V AC | 207 V DC | B2-1P-600 | Bg 132 | 0.52 | 125 | 0.64 | 160 | 0.37 | 160 | 0.61 | 163 | 0.55 | 180 | 0.32 | 180
Datasheet EN 3SIEK 132S4-HS-F B5 (5,5kW-400.690V-50Hz) (CAST) | 1313S004435AND3 | Cantoni Motor | 3-phase motor | 3-fase (standard) | IE3 | IE3 Premium Efficiency | 3SIE 132S4-HS-F | Nee | 3SIEK 132S4-HS-F (80 Nm) (CAST) | 3SIEK 132S4-HS-F | 132 | 5.5 | 4 | B5 | B5 (IM 3001) or derivatives | B5 flange | F (155°C) temperature rise-class B (max. 80K) | S1 (continuous) | -20 to +40°C | ≤ 1000 m.a.s.l. | 1 | IC416 (TEFV) | IP55 | No | 103.8 | 400 | 690 | 50 | ∆ | Y | 5.5 | 5.5 | 1465 | 1465 | 89.5 | 90 | 89.6 | 89.5 | 90 | 89.6 | 0.85 | 0.85 | 10.4 | 6 | 8.5 | 8.5 | 88.4 | 51 | 35.7 | 35.7 | 2.5 | 2.5 | 89.25 | 89.25 | 3.4 | 3.4 | 121.38 | 121.38 | 0.036 | 59 dB(A) | 6308 2Z C3 | 6308 2Z C3 | Service life lubrication | Drive-End | A (half-key) | CW or CCW | RAL 5010 (Gentian Blue) | Cast iron | Cast iron |  |  | M25 (2x) | To right | Ø38 x 80 mm | 10 x 8 x 70 mm | M12 | 2.67 | 2.08 | 2.31 | 1.36 | 3 | Inclusive PTC 140°C |  | 1313SA02435AND3 | TD-221 | BV-204 | CV-104 | EN | Brake (IC416) | H2SP 132 | 80 Nm | No | 400 V AC | 207 V DC | B2-1P-600 | Bg 132 | 0.52 | 125 | 0.64 | 160 | 0.37 | 160 | 0.61 | 163 | 0.55 | 180 | 0.32 | 180
Datasheet EN 3SIEK 132S4-HS-F B14A (5,5kW-400.690V-50Hz) (CAST) | 1313S004635AND3 | Cantoni Motor | 3-phase motor | 3-fase (standard) | IE3 | IE3 Premium Efficiency | 3SIE 132S4-HS-F | Nee | 3SIEK 132S4-HS-F (80 Nm) (CAST) | 3SIEK 132S4-HS-F | 132 | 5.5 | 4 | B14A | B14 (IM 3601) or derivatives | B14A flange | F (155°C) temperature rise-class B (max. 80K) | S1 (continuous) | -20 to +40°C | ≤ 1000 m.a.s.l. | 1 | IC416 (TEFV) | IP55 | No | 102.5 | 400 | 690 | 50 | ∆ | Y | 5.5 | 5.5 | 1465 | 1465 | 89.5 | 90 | 89.6 | 89.5 | 90 | 89.6 | 0.85 | 0.85 | 10.4 | 6 | 8.5 | 8.5 | 88.4 | 51 | 35.7 | 35.7 | 2.5 | 2.5 | 89.25 | 89.25 | 3.4 | 3.4 | 121.38 | 121.38 | 0.036 | 59 dB(A) | 6308 2Z C3 | 6308 2Z C3 | Service life lubrication | Drive-End | A (half-key) | CW or CCW | RAL 5010 (Gentian Blue) | Cast iron | Cast iron |  |  | M25 (2x) | To right | Ø38 x 80 mm | 10 x 8 x 70 mm | M12 | 2.67 | 2.08 | 2.31 | 1.36 | 3 | Inclusive PTC 140°C |  | 1313SA02635AND3 | TD-221 | BV-204 | CV-104 | EN | Brake (IC416) | H2SP 132 | 80 Nm | No | 400 V AC | 207 V DC | B2-1P-600 | Bg 132 | 0.52 | 125 | 0.64 | 160 | 0.37 | 160 | 0.61 | 163 | 0.55 | 180 | 0.32 | 180
Datasheet EN 3SIEK 132S4-HS-F B14B (5,5kW-400.690V-50Hz) (CAST) | 1313S004835AND3 | Cantoni Motor | 3-phase motor | 3-fase (standard) | IE3 | IE3 Premium Efficiency | 3SIE 132S4-HS-F | Nee | 3SIEK 132S4-HS-F (80 Nm) (CAST) | 3SIEK 132S4-HS-F | 132 | 5.5 | 4 | B14B | B14 (IM 3601) or derivatives | B14B flange | F (155°C) temperature rise-class B (max. 80K) | S1 (continuous) | -20 to +40°C | ≤ 1000 m.a.s.l. | 1 | IC416 (TEFV) | IP55 | No | 103.2 | 400 | 690 | 50 | ∆ | Y | 5.5 | 5.5 | 1465 | 1465 | 89.5 | 90 | 89.6 | 89.5 | 90 | 89.6 | 0.85 | 0.85 | 10.4 | 6 | 8.5 | 8.5 | 88.4 | 51 | 35.7 | 35.7 | 2.5 | 2.5 | 89.25 | 89.25 | 3.4 | 3.4 | 121.38 | 121.38 | 0.036 | 59 dB(A) | 6308 2Z C3 | 6308 2Z C3 | Service life lubrication | Drive-End | A (half-key) | CW or CCW | RAL 5010 (Gentian Blue) | Cast iron | Cast iron |  |  | M25 (2x) | To right | Ø38 x 80 mm | 10 x 8 x 70 mm | M12 | 2.67 | 2.08 | 2.31 | 1.36 | 3 | Inclusive PTC 140°C |  | 1313SA02835AND3 | TD-221 | BV-204 | CV-104 | EN | Brake (IC416) | H2SP 132 | 80 Nm | No | 400 V AC | 207 V DC | B2-1P-600 | Bg 132 | 0.52 | 125 | 0.64 | 160 | 0.37 | 160 | 0.61 | 163 | 0.55 | 180 | 0.32 | 180
Datasheet EN 3SIEL 132S4-HS-F B35s (5,5kW-400.690V-50Hz) (CAST) | 1313S004D35AND3 | Cantoni Motor | 3-phase motor | 3-fase (standard) | IE3 | IE3 Premium Efficiency | 3SIE 132S4-HS-F | Nee | 3SIEL 132S4-HS-F (80 Nm) (CAST) | 3SIEL 132S4-HS-F | 132 | 5.5 | 4 | B3/B5s | B35 (IM 2001) or derivatives | Feet and B5s flange | F (155°C) temperature rise-class B (max. 80K) | S1 (continuous) | -20 to +40°C | ≤ 1000 m.a.s.l. | 1 | IC416 (TEFV) | IP55 | No | 103.2 | 400 | 690 | 50 | ∆ | Y | 5.5 | 5.5 | 1465 | 1465 | 89.5 | 90 | 89.6 | 89.5 | 90 | 89.6 | 0.85 | 0.85 | 10.4 | 6 | 8.5 | 8.5 | 88.4 | 51 | 35.7 | 35.7 | 2.5 | 2.5 | 89.25 | 89.25 | 3.4 | 3.4 | 121.38 | 121.38 | 0.036 | 59 dB(A) | 6308 2Z C3 | 6308 2Z C3 | Service life lubrication | Drive-End | A (half-key) | CW or CCW | RAL 5010 (Gentian Blue) | Cast iron | Cast iron | Cast iron (screwed) | Top | M25 (2x) | To right | Ø38 x 80 mm | 10 x 8 x 70 mm | M12 | 2.67 | 2.08 | 2.31 | 1.36 | 3 | Inclusive PTC 140°C |  | 1313SA02D35AND3 | TD-221 | BV-204 | CV-104 | EN | Brake (IC416) | H2SP 132 | 80 Nm | No | 400 V AC | 207 V DC | B2-1P-600 | Bg 132 | 0.52 | 125 | 0.64 | 160 | 0.37 | 160 | 0.61 | 163 | 0.55 | 180 | 0.32 | 180
Datasheet EN 3SIEK 132S4-HS-F B5s (5,5kW-400.690V-50Hz) (CAST) | 1313S004E35AND3 | Cantoni Motor | 3-phase motor | 3-fase (standard) | IE3 | IE3 Premium Efficiency | 3SIE 132S4-HS-F | Nee | 3SIEK 132S4-HS-F (80 Nm) (CAST) | 3SIEK 132S4-HS-F | 132 | 5.5 | 4 | B5s | B5 (IM 3001) or derivatives | B5s flange | F (155°C) temperature rise-class B (max. 80K) | S1 (continuous) | -20 to +40°C | ≤ 1000 m.a.s.l. | 1 | IC416 (TEFV) | IP55 | No | 103.2 | 400 | 690 | 50 | ∆ | Y | 5.5 | 5.5 | 1465 | 1465 | 89.5 | 90 | 89.6 | 89.5 | 90 | 89.6 | 0.85 | 0.85 | 10.4 | 6 | 8.5 | 8.5 | 88.4 | 51 | 35.7 | 35.7 | 2.5 | 2.5 | 89.25 | 89.25 | 3.4 | 3.4 | 121.38 | 121.38 | 0.036 | 59 dB(A) | 6308 2Z C3 | 6308 2Z C3 | Service life lubrication | Drive-End | A (half-key) | CW or CCW | RAL 5010 (Gentian Blue) | Cast iron | Cast iron |  |  | M25 (2x) | To right | Ø38 x 80 mm | 10 x 8 x 70 mm | M12 | 2.67 | 2.08 | 2.31 | 1.36 | 3 | Inclusive PTC 140°C |  | 1313SA02E35AND3 | TD-221 | BV-204 | CV-104 | EN | Brake (IC416) | H2SP 132 | 80 Nm | No | 400 V AC | 207 V DC | B2-1P-600 | Bg 132 | 0.52 | 125 | 0.64 | 160 | 0.37 | 160 | 0.61 | 163 | 0.55 | 180 | 0.32 | 180
Datasheet EN 3SIE 132S6-HS-F B3 (3kW-230.400V-50Hz) (CAST) | 1313S006025AND3 | Cantoni Motor | 3-phase motor | 3-fase (standard) | IE3 | IE3 Premium Efficiency | 3SIE 132S6-HS-F | Nee | 3SIE 132S6-HS-F (80 Nm) (CAST) | 3SIE 132S6-HS-F | 132 | 3 | 6 | B3 | B3 (IM 1001) or derivatives | Feet | F (155°C) temperature rise-class B (max. 80K) | S1 (continuous) | -20 to +40°C | ≤ 1000 m.a.s.l. | 1 | IC416 (TEFV) | IP55 | No | 91.2 | 230 | 400 | 50 | ∆ | Y | 3 | 3 | 965 | 965 | 84.9 | 86.1 | 85.6 | 84.9 | 86.1 | 85.6 | 0.81 | 0.81 | 10.9 | 6.2 | 6.3 | 6.3 | 68.67 | 39.06 | 29.7 | 29.7 | 2 | 2 | 59.4 | 59.4 | 2.6 | 2.6 | 77.22 | 77.22 | 0.044 | 58 dB(A) | 6308 2Z C3 | 6308 2Z C3 | Service life lubrication | Drive-End | A (half-key) | CW or CCW | RAL 5010 (Gentian Blue) | Cast iron | Cast iron | Cast iron (screwed) | Top | M25 (2x) | To right | Ø38 x 80 mm | 10 x 8 x 70 mm | M12 | 3.06 | 2.39 | 2.51 | 1.4 | 3.26 | Inclusive PTC 140°C |  | 1313SA02035AND3 | TD-221 | BV-204 | CV-104 | EN | Brake (IC416) | H2SP 132 | 80 Nm | No | 400 V AC | 207 V DC | B2-1P-600 | Bg 132 | 0.52 | 125 | 0.64 | 160 | 0.37 | 160 | 0.61 | 163 | 0.55 | 180 | 0.32 | 180
Datasheet EN 3SIE 132S6-HS-F B3 (3kW-400.690V-50Hz) (CAST) | 1313S006035AND3 | Cantoni Motor | 3-phase motor | 3-fase (standard) | IE3 | IE3 Premium Efficiency | 3SIE 132S6-HS-F | Ja | 3SIE 132S6-HS-F (80 Nm) (CAST) | 3SIE 132S6-HS-F | 132 | 3 | 6 | B3 | B3 (IM 1001) or derivatives | Feet | F (155°C) temperature rise-class B (max. 80K) | S1 (continuous) | -20 to +40°C | ≤ 1000 m.a.s.l. | 1 | IC416 (TEFV) | IP55 | No | 91.2 | 400 | 690 | 50 | ∆ | Y | 3 | 3 | 965 | 965 | 84.9 | 86.1 | 85.6 | 84.9 | 86.1 | 85.6 | 0.81 | 0.81 | 6.2 | 3.6 | 6.3 | 6.3 | 39.06 | 22.68 | 29.7 | 29.7 | 2 | 2 | 59.4 | 59.4 | 2.6 | 2.6 | 77.22 | 77.22 | 0.044 | 58 dB(A) | 6308 2Z C3 | 6308 2Z C3 | Service life lubrication | Drive-End | A (half-key) | CW or CCW | RAL 5010 (Gentian Blue) | Cast iron | Cast iron | Cast iron (screwed) | Top | M25 (2x) | To right | Ø38 x 80 mm | 10 x 8 x 70 mm | M12 | 3.06 | 2.39 | 2.51 | 1.4 | 3.26 | Inclusive PTC 140°C |  | 1313SA02035AND3 | TD-221 | BV-204 | CV-104 | EN | Brake (IC416) | H2SP 132 | 80 Nm | No | 400 V AC | 207 V DC | B2-1P-600 | Bg 132 | 0.52 | 125 | 0.64 | 160 | 0.37 | 160 | 0.61 | 163 | 0.55 | 180 | 0.32 | 180
Datasheet EN 3SIEL 132S6-HS-F B35 (3kW-230.400V-50Hz) (CAST) | 1313S006125AND3 | Cantoni Motor | 3-phase motor | 3-fase (standard) | IE3 | IE3 Premium Efficiency | 3SIE 132S6-HS-F | Nee | 3SIEL 132S6-HS-F (80 Nm) (CAST) | 3SIEL 132S6-HS-F | 132 | 3 | 6 | B3/B5 | B35 (IM 2001) or derivatives | Feet and B5 flange | F (155°C) temperature rise-class B (max. 80K) | S1 (continuous) | -20 to +40°C | ≤ 1000 m.a.s.l. | 1 | IC416 (TEFV) | IP55 | No | 94.8 | 230 | 400 | 50 | ∆ | Y | 3 | 3 | 965 | 965 | 84.9 | 86.1 | 85.6 | 84.9 | 86.1 | 85.6 | 0.81 | 0.81 | 10.9 | 6.2 | 6.3 | 6.3 | 68.67 | 39.06 | 29.7 | 29.7 | 2 | 2 | 59.4 | 59.4 | 2.6 | 2.6 | 77.22 | 77.22 | 0.044 | 58 dB(A) | 6308 2Z C3 | 6308 2Z C3 | Service life lubrication | Drive-End | A (half-key) | CW or CCW | RAL 5010 (Gentian Blue) | Cast iron | Cast iron | Cast iron (screwed) | Top | M25 (2x) | To right | Ø38 x 80 mm | 10 x 8 x 70 mm | M12 | 3.06 | 2.39 | 2.51 | 1.4 | 3.26 | Inclusive PTC 140°C |  | 1313SA02135AND3 | TD-221 | BV-204 | CV-104 | EN | Brake (IC416) | H2SP 132 | 80 Nm | No | 400 V AC | 207 V DC | B2-1P-600 | Bg 132 | 0.52 | 125 | 0.64 | 160 | 0.37 | 160 | 0.61 | 163 | 0.55 | 180 | 0.32 | 180
Datasheet EN 3SIEL 132S6-HS-F B35 (3kW-400.690V-50Hz) (CAST) | 1313S006135AND3 | Cantoni Motor | 3-phase motor | 3-fase (standard) | IE3 | IE3 Premium Efficiency | 3SIE 132S6-HS-F | Nee | 3SIEL 132S6-HS-F (80 Nm) (CAST) | 3SIEL 132S6-HS-F | 132 | 3 | 6 | B3/B5 | B35 (IM 2001) or derivatives | Feet and B5 flange | F (155°C) temperature rise-class B (max. 80K) | S1 (continuous) | -20 to +40°C | ≤ 1000 m.a.s.l. | 1 | IC416 (TEFV) | IP55 | No | 94.8 | 400 | 690 | 50 | ∆ | Y | 3 | 3 | 965 | 965 | 84.9 | 86.1 | 85.6 | 84.9 | 86.1 | 85.6 | 0.81 | 0.81 | 6.2 | 3.6 | 6.3 | 6.3 | 39.06 | 22.68 | 29.7 | 29.7 | 2 | 2 | 59.4 | 59.4 | 2.6 | 2.6 | 77.22 | 77.22 | 0.044 | 58 dB(A) | 6308 2Z C3 | 6308 2Z C3 | Service life lubrication | Drive-End | A (half-key) | CW or CCW | RAL 5010 (Gentian Blue) | Cast iron | Cast iron | Cast iron (screwed) | Top | M25 (2x) | To right | Ø38 x 80 mm | 10 x 8 x 70 mm | M12 | 3.06 | 2.39 | 2.51 | 1.4 | 3.26 | Inclusive PTC 140°C |  | 1313SA02135AND3 | TD-221 | BV-204 | CV-104 | EN | Brake (IC416) | H2SP 132 | 80 Nm | No | 400 V AC | 207 V DC | B2-1P-600 | Bg 132 | 0.52 | 125 | 0.64 | 160 | 0.37 | 160 | 0.61 | 163 | 0.55 | 180 | 0.32 | 180
Datasheet EN 3SIEL 132S6-HS-F B34A (3kW-230.400V-50Hz) (CAST) | 1313S006225AND3 | Cantoni Motor | 3-phase motor | 3-fase (standard) | IE3 | IE3 Premium Efficiency | 3SIE 132S6-HS-F | Nee | 3SIEL 132S6-HS-F (80 Nm) (CAST) | 3SIEL 132S6-HS-F | 132 | 3 | 6 | B3/B14A | B34 (IM 2101) or derivatives | Feet and B14A flange | F (155°C) temperature rise-class B (max. 80K) | S1 (continuous) | -20 to +40°C | ≤ 1000 m.a.s.l. | 1 | IC416 (TEFV) | IP55 | No | 93.5 | 230 | 400 | 50 | ∆ | Y | 3 | 3 | 965 | 965 | 84.9 | 86.1 | 85.6 | 84.9 | 86.1 | 85.6 | 0.81 | 0.81 | 10.9 | 6.2 | 6.3 | 6.3 | 68.67 | 39.06 | 29.7 | 29.7 | 2 | 2 | 59.4 | 59.4 | 2.6 | 2.6 | 77.22 | 77.22 | 0.044 | 58 dB(A) | 6308 2Z C3 | 6308 2Z C3 | Service life lubrication | Drive-End | A (half-key) | CW or CCW | RAL 5010 (Gentian Blue) | Cast iron | Cast iron | Cast iron (screwed) | Top | M25 (2x) | To right | Ø38 x 80 mm | 10 x 8 x 70 mm | M12 | 3.06 | 2.39 | 2.51 | 1.4 | 3.26 | Inclusive PTC 140°C |  | 1313SA02235AND3 | TD-221 | BV-204 | CV-104 | EN | Brake (IC416) | H2SP 132 | 80 Nm | No | 400 V AC | 207 V DC | B2-1P-600 | Bg 132 | 0.52 | 125 | 0.64 | 160 | 0.37 | 160 | 0.61 | 163 | 0.55 | 180 | 0.32 | 180
Datasheet EN 3SIEL 132S6-HS-F B34A (3kW-400.690V-50Hz) (CAST) | 1313S006235AND3 | Cantoni Motor | 3-phase motor | 3-fase (standard) | IE3 | IE3 Premium Efficiency | 3SIE 132S6-HS-F | Nee | 3SIEL 132S6-HS-F (80 Nm) (CAST) | 3SIEL 132S6-HS-F | 132 | 3 | 6 | B3/B14A | B34 (IM 2101) or derivatives | Feet and B14A flange | F (155°C) temperature rise-class B (max. 80K) | S1 (continuous) | -20 to +40°C | ≤ 1000 m.a.s.l. | 1 | IC416 (TEFV) | IP55 | No | 93.5 | 400 | 690 | 50 | ∆ | Y | 3 | 3 | 965 | 965 | 84.9 | 86.1 | 85.6 | 84.9 | 86.1 | 85.6 | 0.81 | 0.81 | 6.2 | 3.6 | 6.3 | 6.3 | 39.06 | 22.68 | 29.7 | 29.7 | 2 | 2 | 59.4 | 59.4 | 2.6 | 2.6 | 77.22 | 77.22 | 0.044 | 58 dB(A) | 6308 2Z C3 | 6308 2Z C3 | Service life lubrication | Drive-End | A (half-key) | CW or CCW | RAL 5010 (Gentian Blue) | Cast iron | Cast iron | Cast iron (screwed) | Top | M25 (2x) | To right | Ø38 x 80 mm | 10 x 8 x 70 mm | M12 | 3.06 | 2.39 | 2.51 | 1.4 | 3.26 | Inclusive PTC 140°C |  | 1313SA02235AND3 | TD-221 | BV-204 | CV-104 | EN | Brake (IC416) | H2SP 132 | 80 Nm | No | 400 V AC | 207 V DC | B2-1P-600 | Bg 132 | 0.52 | 125 | 0.64 | 160 | 0.37 | 160 | 0.61 | 163 | 0.55 | 180 | 0.32 | 180
Datasheet EN 3SIEL 132S6-HS-F B34B (3kW-230.400V-50Hz) (CAST) | 1313S006325AND3 | Cantoni Motor | 3-phase motor | 3-fase (standard) | IE3 | IE3 Premium Efficiency | 3SIE 132S6-HS-F | Nee | 3SIEL 132S6-HS-F (80 Nm) (CAST) | 3SIEL 132S6-HS-F | 132 | 3 | 6 | B3/B14B | B34 (IM 2101) or derivatives | Feet and B14B flange | F (155°C) temperature rise-class B (max. 80K) | S1 (continuous) | -20 to +40°C | ≤ 1000 m.a.s.l. | 1 | IC416 (TEFV) | IP55 | No | 94.2 | 230 | 400 | 50 | ∆ | Y | 3 | 3 | 965 | 965 | 84.9 | 86.1 | 85.6 | 84.9 | 86.1 | 85.6 | 0.81 | 0.81 | 10.9 | 6.2 | 6.3 | 6.3 | 68.67 | 39.06 | 29.7 | 29.7 | 2 | 2 | 59.4 | 59.4 | 2.6 | 2.6 | 77.22 | 77.22 | 0.044 | 58 dB(A) | 6308 2Z C3 | 6308 2Z C3 | Service life lubrication | Drive-End | A (half-key) | CW or CCW | RAL 5010 (Gentian Blue) | Cast iron | Cast iron | Cast iron (screwed) | Top | M25 (2x) | To right | Ø38 x 80 mm | 10 x 8 x 70 mm | M12 | 3.06 | 2.39 | 2.51 | 1.4 | 3.26 | Inclusive PTC 140°C |  | 1313SA02335AND3 | TD-221 | BV-204 | CV-104 | EN | Brake (IC416) | H2SP 132 | 80 Nm | No | 400 V AC | 207 V DC | B2-1P-600 | Bg 132 | 0.52 | 125 | 0.64 | 160 | 0.37 | 160 | 0.61 | 163 | 0.55 | 180 | 0.32 | 180
Datasheet EN 3SIEL 132S6-HS-F B34B (3kW-400.690V-50Hz) (CAST) | 1313S006335AND3 | Cantoni Motor | 3-phase motor | 3-fase (standard) | IE3 | IE3 Premium Efficiency | 3SIE 132S6-HS-F | Nee | 3SIEL 132S6-HS-F (80 Nm) (CAST) | 3SIEL 132S6-HS-F | 132 | 3 | 6 | B3/B14B | B34 (IM 2101) or derivatives | Feet and B14B flange | F (155°C) temperature rise-class B (max. 80K) | S1 (continuous) | -20 to +40°C | ≤ 1000 m.a.s.l. | 1 | IC416 (TEFV) | IP55 | No | 94.2 | 400 | 690 | 50 | ∆ | Y | 3 | 3 | 965 | 965 | 84.9 | 86.1 | 85.6 | 84.9 | 86.1 | 85.6 | 0.81 | 0.81 | 6.2 | 3.6 | 6.3 | 6.3 | 39.06 | 22.68 | 29.7 | 29.7 | 2 | 2 | 59.4 | 59.4 | 2.6 | 2.6 | 77.22 | 77.22 | 0.044 | 58 dB(A) | 6308 2Z C3 | 6308 2Z C3 | Service life lubrication | Drive-End | A (half-key) | CW or CCW | RAL 5010 (Gentian Blue) | Cast iron | Cast iron | Cast iron (screwed) | Top | M25 (2x) | To right | Ø38 x 80 mm | 10 x 8 x 70 mm | M12 | 3.06 | 2.39 | 2.51 | 1.4 | 3.26 | Inclusive PTC 140°C |  | 1313SA02335AND3 | TD-221 | BV-204 | CV-104 | EN | Brake (IC416) | H2SP 132 | 80 Nm | No | 400 V AC | 207 V DC | B2-1P-600 | Bg 132 | 0.52 | 125 | 0.64 | 160 | 0.37 | 160 | 0.61 | 163 | 0.55 | 180 | 0.32 | 180
Datasheet EN 3SIEK 132S6-HS-F B5 (3kW-230.400V-50Hz) (CAST) | 1313S006425AND3 | Cantoni Motor | 3-phase motor | 3-fase (standard) | IE3 | IE3 Premium Efficiency | 3SIE 132S6-HS-F | Nee | 3SIEK 132S6-HS-F (80 Nm) (CAST) | 3SIEK 132S6-HS-F | 132 | 3 | 6 | B5 | B5 (IM 3001) or derivatives | B5 flange | F (155°C) temperature rise-class B (max. 80K) | S1 (continuous) | -20 to +40°C | ≤ 1000 m.a.s.l. | 1 | IC416 (TEFV) | IP55 | No | 94.8 | 230 | 400 | 50 | ∆ | Y | 3 | 3 | 965 | 965 | 84.9 | 86.1 | 85.6 | 84.9 | 86.1 | 85.6 | 0.81 | 0.81 | 10.9 | 6.2 | 6.3 | 6.3 | 68.67 | 39.06 | 29.7 | 29.7 | 2 | 2 | 59.4 | 59.4 | 2.6 | 2.6 | 77.22 | 77.22 | 0.044 | 58 dB(A) | 6308 2Z C3 | 6308 2Z C3 | Service life lubrication | Drive-End | A (half-key) | CW or CCW | RAL 5010 (Gentian Blue) | Cast iron | Cast iron |  |  | M25 (2x) | To right | Ø38 x 80 mm | 10 x 8 x 70 mm | M12 | 3.06 | 2.39 | 2.51 | 1.4 | 3.26 | Inclusive PTC 140°C |  | 1313SA02435AND3 | TD-221 | BV-204 | CV-104 | EN | Brake (IC416) | H2SP 132 | 80 Nm | No | 400 V AC | 207 V DC | B2-1P-600 | Bg 132 | 0.52 | 125 | 0.64 | 160 | 0.37 | 160 | 0.61 | 163 | 0.55 | 180 | 0.32 | 180
Datasheet EN 3SIEK 132S6-HS-F B5 (3kW-400.690V-50Hz) (CAST) | 1313S006435AND3 | Cantoni Motor | 3-phase motor | 3-fase (standard) | IE3 | IE3 Premium Efficiency | 3SIE 132S6-HS-F | Nee | 3SIEK 132S6-HS-F (80 Nm) (CAST) | 3SIEK 132S6-HS-F | 132 | 3 | 6 | B5 | B5 (IM 3001) or derivatives | B5 flange | F (155°C) temperature rise-class B (max. 80K) | S1 (continuous) | -20 to +40°C | ≤ 1000 m.a.s.l. | 1 | IC416 (TEFV) | IP55 | No | 94.8 | 400 | 690 | 50 | ∆ | Y | 3 | 3 | 965 | 965 | 84.9 | 86.1 | 85.6 | 84.9 | 86.1 | 85.6 | 0.81 | 0.81 | 6.2 | 3.6 | 6.3 | 6.3 | 39.06 | 22.68 | 29.7 | 29.7 | 2 | 2 | 59.4 | 59.4 | 2.6 | 2.6 | 77.22 | 77.22 | 0.044 | 58 dB(A) | 6308 2Z C3 | 6308 2Z C3 | Service life lubrication | Drive-End | A (half-key) | CW or CCW | RAL 5010 (Gentian Blue) | Cast iron | Cast iron |  |  | M25 (2x) | To right | Ø38 x 80 mm | 10 x 8 x 70 mm | M12 | 3.06 | 2.39 | 2.51 | 1.4 | 3.26 | Inclusive PTC 140°C |  | 1313SA02435AND3 | TD-221 | BV-204 | CV-104 | EN | Brake (IC416) | H2SP 132 | 80 Nm | No | 400 V AC | 207 V DC | B2-1P-600 | Bg 132 | 0.52 | 125 | 0.64 | 160 | 0.37 | 160 | 0.61 | 163 | 0.55 | 180 | 0.32 | 180
Datasheet EN 3SIEK 132S6-HS-F B14A (3kW-230.400V-50Hz) (CAST) | 1313S006625AND3 | Cantoni Motor | 3-phase motor | 3-fase (standard) | IE3 | IE3 Premium Efficiency | 3SIE 132S6-HS-F | Nee | 3SIEK 132S6-HS-F (80 Nm) (CAST) | 3SIEK 132S6-HS-F | 132 | 3 | 6 | B14A | B14 (IM 3601) or derivatives | B14A flange | F (155°C) temperature rise-class B (max. 80K) | S1 (continuous) | -20 to +40°C | ≤ 1000 m.a.s.l. | 1 | IC416 (TEFV) | IP55 | No | 93.5 | 230 | 400 | 50 | ∆ | Y | 3 | 3 | 965 | 965 | 84.9 | 86.1 | 85.6 | 84.9 | 86.1 | 85.6 | 0.81 | 0.81 | 10.9 | 6.2 | 6.3 | 6.3 | 68.67 | 39.06 | 29.7 | 29.7 | 2 | 2 | 59.4 | 59.4 | 2.6 | 2.6 | 77.22 | 77.22 | 0.044 | 58 dB(A) | 6308 2Z C3 | 6308 2Z C3 | Service life lubrication | Drive-End | A (half-key) | CW or CCW | RAL 5010 (Gentian Blue) | Cast iron | Cast iron |  |  | M25 (2x) | To right | Ø38 x 80 mm | 10 x 8 x 70 mm | M12 | 3.06 | 2.39 | 2.51 | 1.4 | 3.26 | Inclusive PTC 140°C |  | 1313SA02635AND3 | TD-221 | BV-204 | CV-104 | EN | Brake (IC416) | H2SP 132 | 80 Nm | No | 400 V AC | 207 V DC | B2-1P-600 | Bg 132 | 0.52 | 125 | 0.64 | 160 | 0.37 | 160 | 0.61 | 163 | 0.55 | 180 | 0.32 | 180
Datasheet EN 3SIEK 132S6-HS-F B14A (3kW-400.690V-50Hz) (CAST) | 1313S006635AND3 | Cantoni Motor | 3-phase motor | 3-fase (standard) | IE3 | IE3 Premium Efficiency | 3SIE 132S6-HS-F | Nee | 3SIEK 132S6-HS-F (80 Nm) (CAST) | 3SIEK 132S6-HS-F | 132 | 3 | 6 | B14A | B14 (IM 3601) or derivatives | B14A flange | F (155°C) temperature rise-class B (max. 80K) | S1 (continuous) | -20 to +40°C | ≤ 1000 m.a.s.l. | 1 | IC416 (TEFV) | IP55 | No | 93.5 | 400 | 690 | 50 | ∆ | Y | 3 | 3 | 965 | 965 | 84.9 | 86.1 | 85.6 | 84.9 | 86.1 | 85.6 | 0.81 | 0.81 | 6.2 | 3.6 | 6.3 | 6.3 | 39.06 | 22.68 | 29.7 | 29.7 | 2 | 2 | 59.4 | 59.4 | 2.6 | 2.6 | 77.22 | 77.22 | 0.044 | 58 dB(A) | 6308 2Z C3 | 6308 2Z C3 | Service life lubrication | Drive-End | A (half-key) | CW or CCW | RAL 5010 (Gentian Blue) | Cast iron | Cast iron |  |  | M25 (2x) | To right | Ø38 x 80 mm | 10 x 8 x 70 mm | M12 | 3.06 | 2.39 | 2.51 | 1.4 | 3.26 | Inclusive PTC 140°C |  | 1313SA02635AND3 | TD-221 | BV-204 | CV-104 | EN | Brake (IC416) | H2SP 132 | 80 Nm | No | 400 V AC | 207 V DC | B2-1P-600 | Bg 132 | 0.52 | 125 | 0.64 | 160 | 0.37 | 160 | 0.61 | 163 | 0.55 | 180 | 0.32 | 180
Datasheet EN 3SIEK 132S6-HS-F B14B (3kW-230.400V-50Hz) (CAST) | 1313S006825AND3 | Cantoni Motor | 3-phase motor | 3-fase (standard) | IE3 | IE3 Premium Efficiency | 3SIE 132S6-HS-F | Nee | 3SIEK 132S6-HS-F (80 Nm) (CAST) | 3SIEK 132S6-HS-F | 132 | 3 | 6 | B14B | B14 (IM 3601) or derivatives | B14B flange | F (155°C) temperature rise-class B (max. 80K) | S1 (continuous) | -20 to +40°C | ≤ 1000 m.a.s.l. | 1 | IC416 (TEFV) | IP55 | No | 94.2 | 230 | 400 | 50 | ∆ | Y | 3 | 3 | 965 | 965 | 84.9 | 86.1 | 85.6 | 84.9 | 86.1 | 85.6 | 0.81 | 0.81 | 10.9 | 6.2 | 6.3 | 6.3 | 68.67 | 39.06 | 29.7 | 29.7 | 2 | 2 | 59.4 | 59.4 | 2.6 | 2.6 | 77.22 | 77.22 | 0.044 | 58 dB(A) | 6308 2Z C3 | 6308 2Z C3 | Service life lubrication | Drive-End | A (half-key) | CW or CCW | RAL 5010 (Gentian Blue) | Cast iron | Cast iron |  |  | M25 (2x) | To right | Ø38 x 80 mm | 10 x 8 x 70 mm | M12 | 3.06 | 2.39 | 2.51 | 1.4 | 3.26 | Inclusive PTC 140°C |  | 1313SA02835AND3 | TD-221 | BV-204 | CV-104 | EN | Brake (IC416) | H2SP 132 | 80 Nm | No | 400 V AC | 207 V DC | B2-1P-600 | Bg 132 | 0.52 | 125 | 0.64 | 160 | 0.37 | 160 | 0.61 | 163 | 0.55 | 180 | 0.32 | 180
Datasheet EN 3SIEK 132S6-HS-F B14B (3kW-400.690V-50Hz) (CAST) | 1313S006835AND3 | Cantoni Motor | 3-phase motor | 3-fase (standard) | IE3 | IE3 Premium Efficiency | 3SIE 132S6-HS-F | Nee | 3SIEK 132S6-HS-F (80 Nm) (CAST) | 3SIEK 132S6-HS-F | 132 | 3 | 6 | B14B | B14 (IM 3601) or derivatives | B14B flange | F (155°C) temperature rise-class B (max. 80K) | S1 (continuous) | -20 to +40°C | ≤ 1000 m.a.s.l. | 1 | IC416 (TEFV) | IP55 | No | 94.2 | 400 | 690 | 50 | ∆ | Y | 3 | 3 | 965 | 965 | 84.9 | 86.1 | 85.6 | 84.9 | 86.1 | 85.6 | 0.81 | 0.81 | 6.2 | 3.6 | 6.3 | 6.3 | 39.06 | 22.68 | 29.7 | 29.7 | 2 | 2 | 59.4 | 59.4 | 2.6 | 2.6 | 77.22 | 77.22 | 0.044 | 58 dB(A) | 6308 2Z C3 | 6308 2Z C3 | Service life lubrication | Drive-End | A (half-key) | CW or CCW | RAL 5010 (Gentian Blue) | Cast iron | Cast iron |  |  | M25 (2x) | To right | Ø38 x 80 mm | 10 x 8 x 70 mm | M12 | 3.06 | 2.39 | 2.51 | 1.4 | 3.26 | Inclusive PTC 140°C |  | 1313SA02835AND3 | TD-221 | BV-204 | CV-104 | EN | Brake (IC416) | H2SP 132 | 80 Nm | No | 400 V AC | 207 V DC | B2-1P-600 | Bg 132 | 0.52 | 125 | 0.64 | 160 | 0.37 | 160 | 0.61 | 163 | 0.55 | 180 | 0.32 | 180
Datasheet EN 3SIEL 132S6-HS-F B35s (3kW-230.400V-50Hz) (CAST) | 1313S006D25AND3 | Cantoni Motor | 3-phase motor | 3-fase (standard) | IE3 | IE3 Premium Efficiency | 3SIE 132S6-HS-F | Nee | 3SIEL 132S6-HS-F (80 Nm) (CAST) | 3SIEL 132S6-HS-F | 132 | 3 | 6 | B3/B5s | B35 (IM 2001) or derivatives | Feet and B5s flange | F (155°C) temperature rise-class B (max. 80K) | S1 (continuous) | -20 to +40°C | ≤ 1000 m.a.s.l. | 1 | IC416 (TEFV) | IP55 | No | 94.2 | 230 | 400 | 50 | ∆ | Y | 3 | 3 | 965 | 965 | 84.9 | 86.1 | 85.6 | 84.9 | 86.1 | 85.6 | 0.81 | 0.81 | 10.9 | 6.2 | 6.3 | 6.3 | 68.67 | 39.06 | 29.7 | 29.7 | 2 | 2 | 59.4 | 59.4 | 2.6 | 2.6 | 77.22 | 77.22 | 0.044 | 58 dB(A) | 6308 2Z C3 | 6308 2Z C3 | Service life lubrication | Drive-End | A (half-key) | CW or CCW | RAL 5010 (Gentian Blue) | Cast iron | Cast iron | Cast iron (screwed) | Top | M25 (2x) | To right | Ø38 x 80 mm | 10 x 8 x 70 mm | M12 | 3.06 | 2.39 | 2.51 | 1.4 | 3.26 | Inclusive PTC 140°C |  | 1313SA02D35AND3 | TD-221 | BV-204 | CV-104 | EN | Brake (IC416) | H2SP 132 | 80 Nm | No | 400 V AC | 207 V DC | B2-1P-600 | Bg 132 | 0.52 | 125 | 0.64 | 160 | 0.37 | 160 | 0.61 | 163 | 0.55 | 180 | 0.32 | 180
Datasheet EN 3SIEL 132S6-HS-F B35s (3kW-400.690V-50Hz) (CAST) | 1313S006D35AND3 | Cantoni Motor | 3-phase motor | 3-fase (standard) | IE3 | IE3 Premium Efficiency | 3SIE 132S6-HS-F | Nee | 3SIEL 132S6-HS-F (80 Nm) (CAST) | 3SIEL 132S6-HS-F | 132 | 3 | 6 | B3/B5s | B35 (IM 2001) or derivatives | Feet and B5s flange | F (155°C) temperature rise-class B (max. 80K) | S1 (continuous) | -20 to +40°C | ≤ 1000 m.a.s.l. | 1 | IC416 (TEFV) | IP55 | No | 94.2 | 400 | 690 | 50 | ∆ | Y | 3 | 3 | 965 | 965 | 84.9 | 86.1 | 85.6 | 84.9 | 86.1 | 85.6 | 0.81 | 0.81 | 6.2 | 3.6 | 6.3 | 6.3 | 39.06 | 22.68 | 29.7 | 29.7 | 2 | 2 | 59.4 | 59.4 | 2.6 | 2.6 | 77.22 | 77.22 | 0.044 | 58 dB(A) | 6308 2Z C3 | 6308 2Z C3 | Service life lubrication | Drive-End | A (half-key) | CW or CCW | RAL 5010 (Gentian Blue) | Cast iron | Cast iron | Cast iron (screwed) | Top | M25 (2x) | To right | Ø38 x 80 mm | 10 x 8 x 70 mm | M12 | 3.06 | 2.39 | 2.51 | 1.4 | 3.26 | Inclusive PTC 140°C |  | 1313SA02D35AND3 | TD-221 | BV-204 | CV-104 | EN | Brake (IC416) | H2SP 132 | 80 Nm | No | 400 V AC | 207 V DC | B2-1P-600 | Bg 132 | 0.52 | 125 | 0.64 | 160 | 0.37 | 160 | 0.61 | 163 | 0.55 | 180 | 0.32 | 180
Datasheet EN 3SIEK 132S6-HS-F B5s (3kW-230.400V-50Hz) (CAST) | 1313S006E25AND3 | Cantoni Motor | 3-phase motor | 3-fase (standard) | IE3 | IE3 Premium Efficiency | 3SIE 132S6-HS-F | Nee | 3SIEK 132S6-HS-F (80 Nm) (CAST) | 3SIEK 132S6-HS-F | 132 | 3 | 6 | B5s | B5 (IM 3001) or derivatives | B5s flange | F (155°C) temperature rise-class B (max. 80K) | S1 (continuous) | -20 to +40°C | ≤ 1000 m.a.s.l. | 1 | IC416 (TEFV) | IP55 | No | 94.2 | 230 | 400 | 50 | ∆ | Y | 3 | 3 | 965 | 965 | 84.9 | 86.1 | 85.6 | 84.9 | 86.1 | 85.6 | 0.81 | 0.81 | 10.9 | 6.2 | 6.3 | 6.3 | 68.67 | 39.06 | 29.7 | 29.7 | 2 | 2 | 59.4 | 59.4 | 2.6 | 2.6 | 77.22 | 77.22 | 0.044 | 58 dB(A) | 6308 2Z C3 | 6308 2Z C3 | Service life lubrication | Drive-End | A (half-key) | CW or CCW | RAL 5010 (Gentian Blue) | Cast iron | Cast iron |  |  | M25 (2x) | To right | Ø38 x 80 mm | 10 x 8 x 70 mm | M12 | 3.06 | 2.39 | 2.51 | 1.4 | 3.26 | Inclusive PTC 140°C |  | 1313SA02E35AND3 | TD-221 | BV-204 | CV-104 | EN | Brake (IC416) | H2SP 132 | 80 Nm | No | 400 V AC | 207 V DC | B2-1P-600 | Bg 132 | 0.52 | 125 | 0.64 | 160 | 0.37 | 160 | 0.61 | 163 | 0.55 | 180 | 0.32 | 180
Datasheet EN 3SIEK 132S6-HS-F B5s (3kW-400.690V-50Hz) (CAST) | 1313S006E35AND3 | Cantoni Motor | 3-phase motor | 3-fase (standard) | IE3 | IE3 Premium Efficiency | 3SIE 132S6-HS-F | Nee | 3SIEK 132S6-HS-F (80 Nm) (CAST) | 3SIEK 132S6-HS-F | 132 | 3 | 6 | B5s | B5 (IM 3001) or derivatives | B5s flange | F (155°C) temperature rise-class B (max. 80K) | S1 (continuous) | -20 to +40°C | ≤ 1000 m.a.s.l. | 1 | IC416 (TEFV) | IP55 | No | 94.2 | 400 | 690 | 50 | ∆ | Y | 3 | 3 | 965 | 965 | 84.9 | 86.1 | 85.6 | 84.9 | 86.1 | 85.6 | 0.81 | 0.81 | 6.2 | 3.6 | 6.3 | 6.3 | 39.06 | 22.68 | 29.7 | 29.7 | 2 | 2 | 59.4 | 59.4 | 2.6 | 2.6 | 77.22 | 77.22 | 0.044 | 58 dB(A) | 6308 2Z C3 | 6308 2Z C3 | Service life lubrication | Drive-End | A (half-key) | CW or CCW | RAL 5010 (Gentian Blue) | Cast iron | Cast iron |  |  | M25 (2x) | To right | Ø38 x 80 mm | 10 x 8 x 70 mm | M12 | 3.06 | 2.39 | 2.51 | 1.4 | 3.26 | Inclusive PTC 140°C |  | 1313SA02E35AND3 | TD-221 | BV-204 | CV-104 | EN | Brake (IC416) | H2SP 132 | 80 Nm | No | 400 V AC | 207 V DC | B2-1P-600 | Bg 132 | 0.52 | 125 | 0.64 | 160 | 0.37 | 160 | 0.61 | 163 | 0.55 | 180 | 0.32 | 180
Datasheet EN 3SIE 132S8-HS-F B3 (2,2kW-230.400V-50Hz) (CAST) | 1313S008025AND3 | Cantoni Motor | 3-phase motor | 3-fase (standard) | IE3 | IE3 Premium Efficiency | 3SIE 132S8-HS-F | Ja | 3SIE 132S8-HS-F (80 Nm) (CAST) | 3SIE 132S8-HS-F | 132 | 2.2 | 8 | B3 | B3 (IM 1001) or derivatives | Feet | F (155°C) temperature rise-class B (max. 80K) | S1 (continuous) | -20 to +40°C | ≤ 1000 m.a.s.l. | 1 | IC416 (TEFV) | IP55 | No | 64.2 | 230 | 400 | 50 | ∆ | Y | 2.2 | 2.2 | 710 | 710 | 81.2 | 82.6 | 81.9 | 81.2 | 82.6 | 81.9 | 0.73 | 0.73 | 9.2 | 5.3 | 5.5 | 5.5 | 50.6 | 29.15 | 30 | 30 | 2.2 | 2.2 | 66 | 66 | 2.9 | 2.9 | 87 | 87 | 0.0361 | 58 dB(A) | 6308 2Z C3 | 6308 2Z C3 | Service life lubrication | Drive-End | A (half-key) | CW or CCW | RAL 5010 (Gentian Blue) | Cast iron | Cast iron | Cast iron | Top | M25 (2x) | To right | Ø38 x 80 mm | 10 x 8 x 70 mm | M12 | 1.63 | 1.39 | 1.57 | 0.17 | 0.57 | Inclusive PTC 140°C |  | 1313SA02035AND3 | TD-221 | BV-204 | CV-104 | EN | Brake (IC416) | H2SP 132 | 80 Nm | No | 400 V AC | 207 V DC | B2-1P-600 | Bg 132 | 0.52 | 125 | 0.64 | 160 | 0.37 | 160 | 0.61 | 163 | 0.55 | 180 | 0.32 | 180
Datasheet EN 3SIEL 132S8-HS-F B35 (2,2kW-230.400V-50Hz) (CAST) | 1313S008125AND3 | Cantoni Motor | 3-phase motor | 3-fase (standard) | IE3 | IE3 Premium Efficiency | 3SIE 132S8-HS-F | Nee | 3SIEL 132S8-HS-F (80 Nm) (CAST) | 3SIEL 132S8-HS-F | 132 | 2.2 | 8 | B3/B5 | B35 (IM 2001) or derivatives | Feet and B5 flange | F (155°C) temperature rise-class B (max. 80K) | S1 (continuous) | -20 to +40°C | ≤ 1000 m.a.s.l. | 1 | IC416 (TEFV) | IP55 | No | 67.8 | 230 | 400 | 50 | ∆ | Y | 2.2 | 2.2 | 710 | 710 | 81.2 | 82.6 | 81.9 | 81.2 | 82.6 | 81.9 | 0.73 | 0.73 | 9.2 | 5.3 | 5.5 | 5.5 | 50.6 | 29.15 | 30 | 30 | 2.2 | 2.2 | 66 | 66 | 2.9 | 2.9 | 87 | 87 | 0.0361 | 58 dB(A) | 6308 2Z C3 | 6308 2Z C3 | Service life lubrication | Drive-End | A (half-key) | CW or CCW | RAL 5010 (Gentian Blue) | Cast iron | Cast iron | Cast iron | Top | M25 (2x) | To right | Ø38 x 80 mm | 10 x 8 x 70 mm | M12 | 1.63 | 1.39 | 1.57 | 0.17 | 0.57 | Inclusive PTC 140°C |  | 1313SA02135AND3 | TD-221 | BV-204 | CV-104 | EN | Brake (IC416) | H2SP 132 | 80 Nm | No | 400 V AC | 207 V DC | B2-1P-600 | Bg 132 | 0.52 | 125 | 0.64 | 160 | 0.37 | 160 | 0.61 | 163 | 0.55 | 180 | 0.32 | 180
Datasheet EN 3SIEL 132S8-HS-F B34A (2,2kW-230.400V-50Hz) (CAST) | 1313S008225AND3 | Cantoni Motor | 3-phase motor | 3-fase (standard) | IE3 | IE3 Premium Efficiency | 3SIE 132S8-HS-F | Nee | 3SIEL 132S8-HS-F (80 Nm) (CAST) | 3SIEL 132S8-HS-F | 132 | 2.2 | 8 | B3/B14A | B34 (IM 2101) or derivatives | Feet and B14A flange | F (155°C) temperature rise-class B (max. 80K) | S1 (continuous) | -20 to +40°C | ≤ 1000 m.a.s.l. | 1 | IC416 (TEFV) | IP55 | No | 66.5 | 230 | 400 | 50 | ∆ | Y | 2.2 | 2.2 | 710 | 710 | 81.2 | 82.6 | 81.9 | 81.2 | 82.6 | 81.9 | 0.73 | 0.73 | 9.2 | 5.3 | 5.5 | 5.5 | 50.6 | 29.15 | 30 | 30 | 2.2 | 2.2 | 66 | 66 | 2.9 | 2.9 | 87 | 87 | 0.0361 | 58 dB(A) | 6308 2Z C3 | 6308 2Z C3 | Service life lubrication | Drive-End | A (half-key) | CW or CCW | RAL 5010 (Gentian Blue) | Cast iron | Cast iron | Cast iron | Top | M25 (2x) | To right | Ø38 x 80 mm | 10 x 8 x 70 mm | M12 | 1.63 | 1.39 | 1.57 | 0.17 | 0.57 | Inclusive PTC 140°C |  | 1313SA02235AND3 | TD-221 | BV-204 | CV-104 | EN | Brake (IC416) | H2SP 132 | 80 Nm | No | 400 V AC | 207 V DC | B2-1P-600 | Bg 132 | 0.52 | 125 | 0.64 | 160 | 0.37 | 160 | 0.61 | 163 | 0.55 | 180 | 0.32 | 180
Datasheet EN 3SIEL 132S8-HS-F B34B (2,2kW-230.400V-50Hz) (CAST) | 1313S008325AND3 | Cantoni Motor | 3-phase motor | 3-fase (standard) | IE3 | IE3 Premium Efficiency | 3SIE 132S8-HS-F | Nee | 3SIEL 132S8-HS-F (80 Nm) (CAST) | 3SIEL 132S8-HS-F | 132 | 2.2 | 8 | B3/B14B | B34 (IM 2101) or derivatives | Feet and B14B flange | F (155°C) temperature rise-class B (max. 80K) | S1 (continuous) | -20 to +40°C | ≤ 1000 m.a.s.l. | 1 | IC416 (TEFV) | IP55 | No | 67.2 | 230 | 400 | 50 | ∆ | Y | 2.2 | 2.2 | 710 | 710 | 81.2 | 82.6 | 81.9 | 81.2 | 82.6 | 81.9 | 0.73 | 0.73 | 9.2 | 5.3 | 5.5 | 5.5 | 50.6 | 29.15 | 30 | 30 | 2.2 | 2.2 | 66 | 66 | 2.9 | 2.9 | 87 | 87 | 0.0361 | 58 dB(A) | 6308 2Z C3 | 6308 2Z C3 | Service life lubrication | Drive-End | A (half-key) | CW or CCW | RAL 5010 (Gentian Blue) | Cast iron | Cast iron | Cast iron | Top | M25 (2x) | To right | Ø38 x 80 mm | 10 x 8 x 70 mm | M12 | 1.63 | 1.39 | 1.57 | 0.17 | 0.57 | Inclusive PTC 140°C |  | 1313SA02335AND3 | TD-221 | BV-204 | CV-104 | EN | Brake (IC416) | H2SP 132 | 80 Nm | No | 400 V AC | 207 V DC | B2-1P-600 | Bg 132 | 0.52 | 125 | 0.64 | 160 | 0.37 | 160 | 0.61 | 163 | 0.55 | 180 | 0.32 | 180
Datasheet EN 3SIEK 132S8-HS-F B5 (2,2kW-230.400V-50Hz) (CAST) | 1313S008425AND3 | Cantoni Motor | 3-phase motor | 3-fase (standard) | IE3 | IE3 Premium Efficiency | 3SIE 132S8-HS-F | Nee | 3SIEK 132S8-HS-F (80 Nm) (CAST) | 3SIEK 132S8-HS-F | 132 | 2.2 | 8 | B5 | B5 (IM 3001) or derivatives | B5 flange | F (155°C) temperature rise-class B (max. 80K) | S1 (continuous) | -20 to +40°C | ≤ 1000 m.a.s.l. | 1 | IC416 (TEFV) | IP55 | No | 67.8 | 230 | 400 | 50 | ∆ | Y | 2.2 | 2.2 | 710 | 710 | 81.2 | 82.6 | 81.9 | 81.2 | 82.6 | 81.9 | 0.73 | 0.73 | 9.2 | 5.3 | 5.5 | 5.5 | 50.6 | 29.15 | 30 | 30 | 2.2 | 2.2 | 66 | 66 | 2.9 | 2.9 | 87 | 87 | 0.0361 | 58 dB(A) | 6308 2Z C3 | 6308 2Z C3 | Service life lubrication | Drive-End | A (half-key) | CW or CCW | RAL 5010 (Gentian Blue) | Cast iron | Cast iron |  |  | M25 (2x) | To right | Ø38 x 80 mm | 10 x 8 x 70 mm | M12 | 1.63 | 1.39 | 1.57 | 0.17 | 0.57 | Inclusive PTC 140°C |  | 1313SA02435AND3 | TD-221 | BV-204 | CV-104 | EN | Brake (IC416) | H2SP 132 | 80 Nm | No | 400 V AC | 207 V DC | B2-1P-600 | Bg 132 | 0.52 | 125 | 0.64 | 160 | 0.37 | 160 | 0.61 | 163 | 0.55 | 180 | 0.32 | 180
Datasheet EN 3SIEK 132S8-HS-F B14A (2,2kW-230.400V-50Hz) (CAST) | 1313S008625AND3 | Cantoni Motor | 3-phase motor | 3-fase (standard) | IE3 | IE3 Premium Efficiency | 3SIE 132S8-HS-F | Nee | 3SIEK 132S8-HS-F (80 Nm) (CAST) | 3SIEK 132S8-HS-F | 132 | 2.2 | 8 | B14A | B14 (IM 3601) or derivatives | B14A flange | F (155°C) temperature rise-class B (max. 80K) | S1 (continuous) | -20 to +40°C | ≤ 1000 m.a.s.l. | 1 | IC416 (TEFV) | IP55 | No | 66.5 | 230 | 400 | 50 | ∆ | Y | 2.2 | 2.2 | 710 | 710 | 81.2 | 82.6 | 81.9 | 81.2 | 82.6 | 81.9 | 0.73 | 0.73 | 9.2 | 5.3 | 5.5 | 5.5 | 50.6 | 29.15 | 30 | 30 | 2.2 | 2.2 | 66 | 66 | 2.9 | 2.9 | 87 | 87 | 0.0361 | 58 dB(A) | 6308 2Z C3 | 6308 2Z C3 | Service life lubrication | Drive-End | A (half-key) | CW or CCW | RAL 5010 (Gentian Blue) | Cast iron | Cast iron |  |  | M25 (2x) | To right | Ø38 x 80 mm | 10 x 8 x 70 mm | M12 | 1.63 | 1.39 | 1.57 | 0.17 | 0.57 | Inclusive PTC 140°C |  | 1313SA02635AND3 | TD-221 | BV-204 | CV-104 | EN | Brake (IC416) | H2SP 132 | 80 Nm | No | 400 V AC | 207 V DC | B2-1P-600 | Bg 132 | 0.52 | 125 | 0.64 | 160 | 0.37 | 160 | 0.61 | 163 | 0.55 | 180 | 0.32 | 180
Datasheet EN 3SIEK 132S8-HS-F B14B (2,2kW-230.400V-50Hz) (CAST) | 1313S008825AND3 | Cantoni Motor | 3-phase motor | 3-fase (standard) | IE3 | IE3 Premium Efficiency | 3SIE 132S8-HS-F | Nee | 3SIEK 132S8-HS-F (80 Nm) (CAST) | 3SIEK 132S8-HS-F | 132 | 2.2 | 8 | B14B | B14 (IM 3601) or derivatives | B14B flange | F (155°C) temperature rise-class B (max. 80K) | S1 (continuous) | -20 to +40°C | ≤ 1000 m.a.s.l. | 1 | IC416 (TEFV) | IP55 | No | 67.2 | 230 | 400 | 50 | ∆ | Y | 2.2 | 2.2 | 710 | 710 | 81.2 | 82.6 | 81.9 | 81.2 | 82.6 | 81.9 | 0.73 | 0.73 | 9.2 | 5.3 | 5.5 | 5.5 | 50.6 | 29.15 | 30 | 30 | 2.2 | 2.2 | 66 | 66 | 2.9 | 2.9 | 87 | 87 | 0.0361 | 58 dB(A) | 6308 2Z C3 | 6308 2Z C3 | Service life lubrication | Drive-End | A (half-key) | CW or CCW | RAL 5010 (Gentian Blue) | Cast iron | Cast iron |  |  | M25 (2x) | To right | Ø38 x 80 mm | 10 x 8 x 70 mm | M12 | 1.63 | 1.39 | 1.57 | 0.17 | 0.57 | Inclusive PTC 140°C |  | 1313SA02835AND3 | TD-221 | BV-204 | CV-104 | EN | Brake (IC416) | H2SP 132 | 80 Nm | No | 400 V AC | 207 V DC | B2-1P-600 | Bg 132 | 0.52 | 125 | 0.64 | 160 | 0.37 | 160 | 0.61 | 163 | 0.55 | 180 | 0.32 | 180
Datasheet EN 3SIEL 132S8-HS-F B35s (2,2kW-230.400V-50Hz) (CAST) | 1313S008D25AND3 | Cantoni Motor | 3-phase motor | 3-fase (standard) | IE3 | IE3 Premium Efficiency | 3SIE 132S8-HS-F | Nee | 3SIEL 132S8-HS-F (80 Nm) (CAST) | 3SIEL 132S8-HS-F | 132 | 2.2 | 8 | B3/B5s | B35 (IM 2001) or derivatives | Feet and B5s flange | F (155°C) temperature rise-class B (max. 80K) | S1 (continuous) | -20 to +40°C | ≤ 1000 m.a.s.l. | 1 | IC416 (TEFV) | IP55 | No | 67.2 | 230 | 400 | 50 | ∆ | Y | 2.2 | 2.2 | 710 | 710 | 81.2 | 82.6 | 81.9 | 81.2 | 82.6 | 81.9 | 0.73 | 0.73 | 9.2 | 5.3 | 5.5 | 5.5 | 50.6 | 29.15 | 30 | 30 | 2.2 | 2.2 | 66 | 66 | 2.9 | 2.9 | 87 | 87 | 0.0361 | 58 dB(A) | 6308 2Z C3 | 6308 2Z C3 | Service life lubrication | Drive-End | A (half-key) | CW or CCW | RAL 5010 (Gentian Blue) | Cast iron | Cast iron | Cast iron | Top | M25 (2x) | To right | Ø38 x 80 mm | 10 x 8 x 70 mm | M12 | 1.63 | 1.39 | 1.57 | 0.17 | 0.57 | Inclusive PTC 140°C |  | 1313SA02D35AND3 | TD-221 | BV-204 | CV-104 | EN | Brake (IC416) | H2SP 132 | 80 Nm | No | 400 V AC | 207 V DC | B2-1P-600 | Bg 132 | 0.52 | 125 | 0.64 | 160 | 0.37 | 160 | 0.61 | 163 | 0.55 | 180 | 0.32 | 180
Datasheet EN 3SIEK 132S8-HS-F B5s (2,2kW-230.400V-50Hz) (CAST) | 1313S008E25AND3 | Cantoni Motor | 3-phase motor | 3-fase (standard) | IE3 | IE3 Premium Efficiency | 3SIE 132S8-HS-F | Nee | 3SIEK 132S8-HS-F (80 Nm) (CAST) | 3SIEK 132S8-HS-F | 132 | 2.2 | 8 | B5s | B5 (IM 3001) or derivatives | B5s flange | F (155°C) temperature rise-class B (max. 80K) | S1 (continuous) | -20 to +40°C | ≤ 1000 m.a.s.l. | 1 | IC416 (TEFV) | IP55 | No | 67.2 | 230 | 400 | 50 | ∆ | Y | 2.2 | 2.2 | 710 | 710 | 81.2 | 82.6 | 81.9 | 81.2 | 82.6 | 81.9 | 0.73 | 0.73 | 9.2 | 5.3 | 5.5 | 5.5 | 50.6 | 29.15 | 30 | 30 | 2.2 | 2.2 | 66 | 66 | 2.9 | 2.9 | 87 | 87 | 0.0361 | 58 dB(A) | 6308 2Z C3 | 6308 2Z C3 | Service life lubrication | Drive-End | A (half-key) | CW or CCW | RAL 5010 (Gentian Blue) | Cast iron | Cast iron |  |  | M25 (2x) | To right | Ø38 x 80 mm | 10 x 8 x 70 mm | M12 | 1.63 | 1.39 | 1.57 | 0.17 | 0.57 | Inclusive PTC 140°C |  | 1313SA02E35AND3 | TD-221 | BV-204 | CV-104 | EN | Brake (IC416) | H2SP 132 | 80 Nm | No | 400 V AC | 207 V DC | B2-1P-600 | Bg 132 | 0.52 | 125 | 0.64 | 160 | 0.37 | 160 | 0.61 | 163 | 0.55 | 180 | 0.32 | 180
Datasheet EN 3SIE 132S2A-HS-F B3 (5,5kW-400.690V-50Hz) (CAST) | 1313SA02035AND3 | Cantoni Motor | 3-phase motor | 3-fase (standard) | IE3 | IE3 Premium Efficiency | 3SIE 132S2A-HS-F | Ja | 3SIE 132S2A-HS-F (80 Nm) (CAST) | 3SIE 132S2A-HS-F | 132 | 5.5 | 2 | B3 | B3 (IM 1001) or derivatives | Feet | F (155°C) temperature rise-class B (max. 80K) | S1 (continuous) | -20 to +40°C | ≤ 1000 m.a.s.l. | 1 | IC416 (TEFV) | IP55 | No | 92.2 | 400 | 690 | 50 | ∆ | Y | 5.5 | 5.5 | 2940 | 2940 | 87.7 | 89.2 | 89.2 | 87.7 | 89.2 | 89.2 | 0.89 | 0.89 | 10 | 5.8 | 8.2 | 8.2 | 82 | 47.56 | 17.9 | 17.9 | 2.6 | 2.6 | 46.54 | 46.54 | 3.4 | 3.4 | 60.86 | 60.86 | 0.014 | 68 dB(A) | 6308 2Z C3 | 6308 2Z C3 | Service life lubrication | Drive-End | A (half-key) | CW or CCW | RAL 5010 (Gentian Blue) | Cast iron | Cast iron | Cast iron (screwed) | Top | M25 (2x) | To right | Ø38 x 80 mm | 10 x 8 x 70 mm | M12 | 2.11 | 1.65 | 1.82 | 0.98 | 2.37 | Inclusive PTC 140°C |  | 1313SA02035AND3 | TD-221 | BV-204 | CV-104 | EN | Brake (IC416) | H2SP 132 | 80 Nm | No | 400 V AC | 207 V DC | B2-1P-600 | Bg 132 | 0.52 | 125 | 0.64 | 160 | 0.37 | 160 | 0.61 | 163 | 0.55 | 180 | 0.32 | 180
Datasheet EN 3SIEL 132S2A-HS-F B35 (5,5kW-400.690V-50Hz) (CAST) | 1313SA02135AND3 | Cantoni Motor | 3-phase motor | 3-fase (standard) | IE3 | IE3 Premium Efficiency | 3SIE 132S2A-HS-F | Nee | 3SIEL 132S2A-HS-F (80 Nm) (CAST) | 3SIEL 132S2A-HS-F | 132 | 5.5 | 2 | B3/B5 | B35 (IM 2001) or derivatives | Feet and B5 flange | F (155°C) temperature rise-class B (max. 80K) | S1 (continuous) | -20 to +40°C | ≤ 1000 m.a.s.l. | 1 | IC416 (TEFV) | IP55 | No | 95.8 | 400 | 690 | 50 | ∆ | Y | 5.5 | 5.5 | 2940 | 2940 | 87.7 | 89.2 | 89.2 | 87.7 | 89.2 | 89.2 | 0.89 | 0.89 | 10 | 5.8 | 8.2 | 8.2 | 82 | 47.56 | 17.9 | 17.9 | 2.6 | 2.6 | 46.54 | 46.54 | 3.4 | 3.4 | 60.86 | 60.86 | 0.014 | 68 dB(A) | 6308 2Z C3 | 6308 2Z C3 | Service life lubrication | Drive-End | A (half-key) | CW or CCW | RAL 5010 (Gentian Blue) | Cast iron | Cast iron | Cast iron (screwed) | Top | M25 (2x) | To right | Ø38 x 80 mm | 10 x 8 x 70 mm | M12 | 2.11 | 1.65 | 1.82 | 0.98 | 2.37 | Inclusive PTC 140°C |  | 1313SA02135AND3 | TD-221 | BV-204 | CV-104 | EN | Brake (IC416) | H2SP 132 | 80 Nm | No | 400 V AC | 207 V DC | B2-1P-600 | Bg 132 | 0.52 | 125 | 0.64 | 160 | 0.37 | 160 | 0.61 | 163 | 0.55 | 180 | 0.32 | 180
Datasheet EN 3SIEL 132S2A-HS-F B34A (5,5kW-400.690V-50Hz) (CAST) | 1313SA02235AND3 | Cantoni Motor | 3-phase motor | 3-fase (standard) | IE3 | IE3 Premium Efficiency | 3SIE 132S2A-HS-F | Nee | 3SIEL 132S2A-HS-F (80 Nm) (CAST) | 3SIEL 132S2A-HS-F | 132 | 5.5 | 2 | B3/B14A | B34 (IM 2101) or derivatives | Feet and B14A flange | F (155°C) temperature rise-class B (max. 80K) | S1 (continuous) | -20 to +40°C | ≤ 1000 m.a.s.l. | 1 | IC416 (TEFV) | IP55 | No | 94.5 | 400 | 690 | 50 | ∆ | Y | 5.5 | 5.5 | 2940 | 2940 | 87.7 | 89.2 | 89.2 | 87.7 | 89.2 | 89.2 | 0.89 | 0.89 | 10 | 5.8 | 8.2 | 8.2 | 82 | 47.56 | 17.9 | 17.9 | 2.6 | 2.6 | 46.54 | 46.54 | 3.4 | 3.4 | 60.86 | 60.86 | 0.014 | 68 dB(A) | 6308 2Z C3 | 6308 2Z C3 | Service life lubrication | Drive-End | A (half-key) | CW or CCW | RAL 5010 (Gentian Blue) | Cast iron | Cast iron | Cast iron (screwed) | Top | M25 (2x) | To right | Ø38 x 80 mm | 10 x 8 x 70 mm | M12 | 2.11 | 1.65 | 1.82 | 0.98 | 2.37 | Inclusive PTC 140°C |  | 1313SA02235AND3 | TD-221 | BV-204 | CV-104 | EN | Brake (IC416) | H2SP 132 | 80 Nm | No | 400 V AC | 207 V DC | B2-1P-600 | Bg 132 | 0.52 | 125 | 0.64 | 160 | 0.37 | 160 | 0.61 | 163 | 0.55 | 180 | 0.32 | 180
Datasheet EN 3SIEL 132S2A-HS-F B34B (5,5kW-400.690V-50Hz) (CAST) | 1313SA02335AND3 | Cantoni Motor | 3-phase motor | 3-fase (standard) | IE3 | IE3 Premium Efficiency | 3SIE 132S2A-HS-F | Nee | 3SIEL 132S2A-HS-F (80 Nm) (CAST) | 3SIEL 132S2A-HS-F | 132 | 5.5 | 2 | B3/B14B | B34 (IM 2101) or derivatives | Feet and B14B flange | F (155°C) temperature rise-class B (max. 80K) | S1 (continuous) | -20 to +40°C | ≤ 1000 m.a.s.l. | 1 | IC416 (TEFV) | IP55 | No | 95.2 | 400 | 690 | 50 | ∆ | Y | 5.5 | 5.5 | 2940 | 2940 | 87.7 | 89.2 | 89.2 | 87.7 | 89.2 | 89.2 | 0.89 | 0.89 | 10 | 5.8 | 8.2 | 8.2 | 82 | 47.56 | 17.9 | 17.9 | 2.6 | 2.6 | 46.54 | 46.54 | 3.4 | 3.4 | 60.86 | 60.86 | 0.014 | 68 dB(A) | 6308 2Z C3 | 6308 2Z C3 | Service life lubrication | Drive-End | A (half-key) | CW or CCW | RAL 5010 (Gentian Blue) | Cast iron | Cast iron | Cast iron (screwed) | Top | M25 (2x) | To right | Ø38 x 80 mm | 10 x 8 x 70 mm | M12 | 2.11 | 1.65 | 1.82 | 0.98 | 2.37 | Inclusive PTC 140°C |  | 1313SA02335AND3 | TD-221 | BV-204 | CV-104 | EN | Brake (IC416) | H2SP 132 | 80 Nm | No | 400 V AC | 207 V DC | B2-1P-600 | Bg 132 | 0.52 | 125 | 0.64 | 160 | 0.37 | 160 | 0.61 | 163 | 0.55 | 180 | 0.32 | 180
Datasheet EN 3SIEK 132S2A-HS-F B5 (5,5kW-400.690V-50Hz) (CAST) | 1313SA02435AND3 | Cantoni Motor | 3-phase motor | 3-fase (standard) | IE3 | IE3 Premium Efficiency | 3SIE 132S2A-HS-F | Nee | 3SIEK 132S2A-HS-F (80 Nm) (CAST) | 3SIEK 132S2A-HS-F | 132 | 5.5 | 2 | B5 | B5 (IM 3001) or derivatives | B5 flange | F (155°C) temperature rise-class B (max. 80K) | S1 (continuous) | -20 to +40°C | ≤ 1000 m.a.s.l. | 1 | IC416 (TEFV) | IP55 | No | 95.8 | 400 | 690 | 50 | ∆ | Y | 5.5 | 5.5 | 2940 | 2940 | 87.7 | 89.2 | 89.2 | 87.7 | 89.2 | 89.2 | 0.89 | 0.89 | 10 | 5.8 | 8.2 | 8.2 | 82 | 47.56 | 17.9 | 17.9 | 2.6 | 2.6 | 46.54 | 46.54 | 3.4 | 3.4 | 60.86 | 60.86 | 0.014 | 68 dB(A) | 6308 2Z C3 | 6308 2Z C3 | Service life lubrication | Drive-End | A (half-key) | CW or CCW | RAL 5010 (Gentian Blue) | Cast iron | Cast iron |  |  | M25 (2x) | To right | Ø38 x 80 mm | 10 x 8 x 70 mm | M12 | 2.11 | 1.65 | 1.82 | 0.98 | 2.37 | Inclusive PTC 140°C |  | 1313SA02435AND3 | TD-221 | BV-204 | CV-104 | EN | Brake (IC416) | H2SP 132 | 80 Nm | No | 400 V AC | 207 V DC | B2-1P-600 | Bg 132 | 0.52 | 125 | 0.64 | 160 | 0.37 | 160 | 0.61 | 163 | 0.55 | 180 | 0.32 | 180
Datasheet EN 3SIEK 132S2A-HS-F B14A (5,5kW-400.690V-50Hz) (CAST) | 1313SA02635AND3 | Cantoni Motor | 3-phase motor | 3-fase (standard) | IE3 | IE3 Premium Efficiency | 3SIE 132S2A-HS-F | Nee | 3SIEK 132S2A-HS-F (80 Nm) (CAST) | 3SIEK 132S2A-HS-F | 132 | 5.5 | 2 | B14A | B14 (IM 3601) or derivatives | B14A flange | F (155°C) temperature rise-class B (max. 80K) | S1 (continuous) | -20 to +40°C | ≤ 1000 m.a.s.l. | 1 | IC416 (TEFV) | IP55 | No | 94.5 | 400 | 690 | 50 | ∆ | Y | 5.5 | 5.5 | 2940 | 2940 | 87.7 | 89.2 | 89.2 | 87.7 | 89.2 | 89.2 | 0.89 | 0.89 | 10 | 5.8 | 8.2 | 8.2 | 82 | 47.56 | 17.9 | 17.9 | 2.6 | 2.6 | 46.54 | 46.54 | 3.4 | 3.4 | 60.86 | 60.86 | 0.014 | 68 dB(A) | 6308 2Z C3 | 6308 2Z C3 | Service life lubrication | Drive-End | A (half-key) | CW or CCW | RAL 5010 (Gentian Blue) | Cast iron | Cast iron |  |  | M25 (2x) | To right | Ø38 x 80 mm | 10 x 8 x 70 mm | M12 | 2.11 | 1.65 | 1.82 | 0.98 | 2.37 | Inclusive PTC 140°C |  | 1313SA02635AND3 | TD-221 | BV-204 | CV-104 | EN | Brake (IC416) | H2SP 132 | 80 Nm | No | 400 V AC | 207 V DC | B2-1P-600 | Bg 132 | 0.52 | 125 | 0.64 | 160 | 0.37 | 160 | 0.61 | 163 | 0.55 | 180 | 0.32 | 180
Datasheet EN 3SIEK 132S2A-HS-F B14B (5,5kW-400.690V-50Hz) (CAST) | 1313SA02835AND3 | Cantoni Motor | 3-phase motor | 3-fase (standard) | IE3 | IE3 Premium Efficiency | 3SIE 132S2A-HS-F | Nee | 3SIEK 132S2A-HS-F (80 Nm) (CAST) | 3SIEK 132S2A-HS-F | 132 | 5.5 | 2 | B14B | B14 (IM 3601) or derivatives | B14B flange | F (155°C) temperature rise-class B (max. 80K) | S1 (continuous) | -20 to +40°C | ≤ 1000 m.a.s.l. | 1 | IC416 (TEFV) | IP55 | No | 95.2 | 400 | 690 | 50 | ∆ | Y | 5.5 | 5.5 | 2940 | 2940 | 87.7 | 89.2 | 89.2 | 87.7 | 89.2 | 89.2 | 0.89 | 0.89 | 10 | 5.8 | 8.2 | 8.2 | 82 | 47.56 | 17.9 | 17.9 | 2.6 | 2.6 | 46.54 | 46.54 | 3.4 | 3.4 | 60.86 | 60.86 | 0.014 | 68 dB(A) | 6308 2Z C3 | 6308 2Z C3 | Service life lubrication | Drive-End | A (half-key) | CW or CCW | RAL 5010 (Gentian Blue) | Cast iron | Cast iron |  |  | M25 (2x) | To right | Ø38 x 80 mm | 10 x 8 x 70 mm | M12 | 2.11 | 1.65 | 1.82 | 0.98 | 2.37 | Inclusive PTC 140°C |  | 1313SA02835AND3 | TD-221 | BV-204 | CV-104 | EN | Brake (IC416) | H2SP 132 | 80 Nm | No | 400 V AC | 207 V DC | B2-1P-600 | Bg 132 | 0.52 | 125 | 0.64 | 160 | 0.37 | 160 | 0.61 | 163 | 0.55 | 180 | 0.32 | 180
Datasheet EN 3SIEL 132S2A-HS-F B35s (5,5kW-400.690V-50Hz) (CAST) | 1313SA02D35AND3 | Cantoni Motor | 3-phase motor | 3-fase (standard) | IE3 | IE3 Premium Efficiency | 3SIE 132S2A-HS-F | Nee | 3SIEL 132S2A-HS-F (80 Nm) (CAST) | 3SIEL 132S2A-HS-F | 132 | 5.5 | 2 | B3/B5s | B35 (IM 2001) or derivatives | Feet and B5s flange | F (155°C) temperature rise-class B (max. 80K) | S1 (continuous) | -20 to +40°C | ≤ 1000 m.a.s.l. | 1 | IC416 (TEFV) | IP55 | No | 95.2 | 400 | 690 | 50 | ∆ | Y | 5.5 | 5.5 | 2940 | 2940 | 87.7 | 89.2 | 89.2 | 87.7 | 89.2 | 89.2 | 0.89 | 0.89 | 10 | 5.8 | 8.2 | 8.2 | 82 | 47.56 | 17.9 | 17.9 | 2.6 | 2.6 | 46.54 | 46.54 | 3.4 | 3.4 | 60.86 | 60.86 | 0.014 | 68 dB(A) | 6308 2Z C3 | 6308 2Z C3 | Service life lubrication | Drive-End | A (half-key) | CW or CCW | RAL 5010 (Gentian Blue) | Cast iron | Cast iron | Cast iron (screwed) | Top | M25 (2x) | To right | Ø38 x 80 mm | 10 x 8 x 70 mm | M12 | 2.11 | 1.65 | 1.82 | 0.98 | 2.37 | Inclusive PTC 140°C |  | 1313SA02D35AND3 | TD-221 | BV-204 | CV-104 | EN | Brake (IC416) | H2SP 132 | 80 Nm | No | 400 V AC | 207 V DC | B2-1P-600 | Bg 132 | 0.52 | 125 | 0.64 | 160 | 0.37 | 160 | 0.61 | 163 | 0.55 | 180 | 0.32 | 180
Datasheet EN 3SIEK 132S2A-HS-F B5s (5,5kW-400.690V-50Hz) (CAST) | 1313SA02E35AND3 | Cantoni Motor | 3-phase motor | 3-fase (standard) | IE3 | IE3 Premium Efficiency | 3SIE 132S2A-HS-F | Nee | 3SIEK 132S2A-HS-F (80 Nm) (CAST) | 3SIEK 132S2A-HS-F | 132 | 5.5 | 2 | B5s | B5 (IM 3001) or derivatives | B5s flange | F (155°C) temperature rise-class B (max. 80K) | S1 (continuous) | -20 to +40°C | ≤ 1000 m.a.s.l. | 1 | IC416 (TEFV) | IP55 | No | 95.2 | 400 | 690 | 50 | ∆ | Y | 5.5 | 5.5 | 2940 | 2940 | 87.7 | 89.2 | 89.2 | 87.7 | 89.2 | 89.2 | 0.89 | 0.89 | 10 | 5.8 | 8.2 | 8.2 | 82 | 47.56 | 17.9 | 17.9 | 2.6 | 2.6 | 46.54 | 46.54 | 3.4 | 3.4 | 60.86 | 60.86 | 0.014 | 68 dB(A) | 6308 2Z C3 | 6308 2Z C3 | Service life lubrication | Drive-End | A (half-key) | CW or CCW | RAL 5010 (Gentian Blue) | Cast iron | Cast iron |  |  | M25 (2x) | To right | Ø38 x 80 mm | 10 x 8 x 70 mm | M12 | 2.11 | 1.65 | 1.82 | 0.98 | 2.37 | Inclusive PTC 140°C |  | 1313SA02E35AND3 | TD-221 | BV-204 | CV-104 | EN | Brake (IC416) | H2SP 132 | 80 Nm | No | 400 V AC | 207 V DC | B2-1P-600 | Bg 132 | 0.52 | 125 | 0.64 | 160 | 0.37 | 160 | 0.61 | 163 | 0.55 | 180 | 0.32 | 180
Datasheet EN 3SIE 132S2B-HS-F B3 (7,5kW-400.690V-50Hz) (CAST) | 1313SB02035AND3 | Cantoni Motor | 3-phase motor | 3-fase (standard) | IE3 | IE3 Premium Efficiency | 3SIE 132S2B-HS-F | Ja | 3SIE 132S2B-HS-F (80 Nm) (CAST) | 3SIE 132S2B-HS-F | 132 | 7.5 | 2 | B3 | B3 (IM 1001) or derivatives | Feet | F (155°C) temperature rise-class B (max. 80K) | S1 (continuous) | -20 to +40°C | ≤ 1000 m.a.s.l. | 1 | IC416 (TEFV) | IP55 | No | 101.2 | 400 | 690 | 50 | ∆ | Y | 7.5 | 7.5 | 2940 | 2940 | 89 | 90.3 | 90.1 | 89 | 90.3 | 90.1 | 0.9 | 0.9 | 13.3 | 7.7 | 8.5 | 8.5 | 113.05 | 65.45 | 24.4 | 24.4 | 2.8 | 2.8 | 68.32 | 68.32 | 3.8 | 3.8 | 92.72 | 92.72 | 0.017 | 68 dB(A) | 6308 2Z C3 | 6308 2Z C3 | Service life lubrication | Drive-End | A (half-key) | CW or CCW | RAL 5010 (Gentian Blue) | Cast iron | Cast iron | Cast iron (screwed) | Top | M25 (2x) | To right | Ø38 x 80 mm | 10 x 8 x 70 mm | M12 | 2.11 | 1.65 | 1.82 | 0.98 | 2.37 | Inclusive PTC 140°C |  | 1313SA02035AND3 | TD-221 | BV-204 | CV-104 | EN | Brake (IC416) | H2SP 132 | 80 Nm | No | 400 V AC | 207 V DC | B2-1P-600 | Bg 132 | 0.52 | 125 | 0.64 | 160 | 0.37 | 160 | 0.61 | 163 | 0.55 | 180 | 0.32 | 180
Datasheet EN 3SIEL 132S2B-HS-F B35 (7,5kW-400.690V-50Hz) (CAST) | 1313SB02135AND3 | Cantoni Motor | 3-phase motor | 3-fase (standard) | IE3 | IE3 Premium Efficiency | 3SIE 132S2B-HS-F | Nee | 3SIEL 132S2B-HS-F (80 Nm) (CAST) | 3SIEL 132S2B-HS-F | 132 | 7.5 | 2 | B3/B5 | B35 (IM 2001) or derivatives | Feet and B5 flange | F (155°C) temperature rise-class B (max. 80K) | S1 (continuous) | -20 to +40°C | ≤ 1000 m.a.s.l. | 1 | IC416 (TEFV) | IP55 | No | 104.8 | 400 | 690 | 50 | ∆ | Y | 7.5 | 7.5 | 2940 | 2940 | 89 | 90.3 | 90.1 | 89 | 90.3 | 90.1 | 0.9 | 0.9 | 13.3 | 7.7 | 8.5 | 8.5 | 113.05 | 65.45 | 24.4 | 24.4 | 2.8 | 2.8 | 68.32 | 68.32 | 3.8 | 3.8 | 92.72 | 92.72 | 0.017 | 68 dB(A) | 6308 2Z C3 | 6308 2Z C3 | Service life lubrication | Drive-End | A (half-key) | CW or CCW | RAL 5010 (Gentian Blue) | Cast iron | Cast iron | Cast iron (screwed) | Top | M25 (2x) | To right | Ø38 x 80 mm | 10 x 8 x 70 mm | M12 | 2.11 | 1.65 | 1.82 | 0.98 | 2.37 | Inclusive PTC 140°C |  | 1313SA02135AND3 | TD-221 | BV-204 | CV-104 | EN | Brake (IC416) | H2SP 132 | 80 Nm | No | 400 V AC | 207 V DC | B2-1P-600 | Bg 132 | 0.52 | 125 | 0.64 | 160 | 0.37 | 160 | 0.61 | 163 | 0.55 | 180 | 0.32 | 180
Datasheet EN 3SIEL 132S2B-HS-F B34A (7,5kW-400.690V-50Hz) (CAST) | 1313SB02235AND3 | Cantoni Motor | 3-phase motor | 3-fase (standard) | IE3 | IE3 Premium Efficiency | 3SIE 132S2B-HS-F | Nee | 3SIEL 132S2B-HS-F (80 Nm) (CAST) | 3SIEL 132S2B-HS-F | 132 | 7.5 | 2 | B3/B14A | B34 (IM 2101) or derivatives | Feet and B14A flange | F (155°C) temperature rise-class B (max. 80K) | S1 (continuous) | -20 to +40°C | ≤ 1000 m.a.s.l. | 1 | IC416 (TEFV) | IP55 | No | 103.5 | 400 | 690 | 50 | ∆ | Y | 7.5 | 7.5 | 2940 | 2940 | 89 | 90.3 | 90.1 | 89 | 90.3 | 90.1 | 0.9 | 0.9 | 13.3 | 7.7 | 8.5 | 8.5 | 113.05 | 65.45 | 24.4 | 24.4 | 2.8 | 2.8 | 68.32 | 68.32 | 3.8 | 3.8 | 92.72 | 92.72 | 0.017 | 68 dB(A) | 6308 2Z C3 | 6308 2Z C3 | Service life lubrication | Drive-End | A (half-key) | CW or CCW | RAL 5010 (Gentian Blue) | Cast iron | Cast iron | Cast iron (screwed) | Top | M25 (2x) | To right | Ø38 x 80 mm | 10 x 8 x 70 mm | M12 | 2.11 | 1.65 | 1.82 | 0.98 | 2.37 | Inclusive PTC 140°C |  | 1313SA02235AND3 | TD-221 | BV-204 | CV-104 | EN | Brake (IC416) | H2SP 132 | 80 Nm | No | 400 V AC | 207 V DC | B2-1P-600 | Bg 132 | 0.52 | 125 | 0.64 | 160 | 0.37 | 160 | 0.61 | 163 | 0.55 | 180 | 0.32 | 180
Datasheet EN 3SIEL 132S2B-HS-F B34B (7,5kW-400.690V-50Hz) (CAST) | 1313SB02335AND3 | Cantoni Motor | 3-phase motor | 3-fase (standard) | IE3 | IE3 Premium Efficiency | 3SIE 132S2B-HS-F | Nee | 3SIEL 132S2B-HS-F (80 Nm) (CAST) | 3SIEL 132S2B-HS-F | 132 | 7.5 | 2 | B3/B14B | B34 (IM 2101) or derivatives | Feet and B14B flange | F (155°C) temperature rise-class B (max. 80K) | S1 (continuous) | -20 to +40°C | ≤ 1000 m.a.s.l. | 1 | IC416 (TEFV) | IP55 | No | 104.2 | 400 | 690 | 50 | ∆ | Y | 7.5 | 7.5 | 2940 | 2940 | 89 | 90.3 | 90.1 | 89 | 90.3 | 90.1 | 0.9 | 0.9 | 13.3 | 7.7 | 8.5 | 8.5 | 113.05 | 65.45 | 24.4 | 24.4 | 2.8 | 2.8 | 68.32 | 68.32 | 3.8 | 3.8 | 92.72 | 92.72 | 0.017 | 68 dB(A) | 6308 2Z C3 | 6308 2Z C3 | Service life lubrication | Drive-End | A (half-key) | CW or CCW | RAL 5010 (Gentian Blue) | Cast iron | Cast iron | Cast iron (screwed) | Top | M25 (2x) | To right | Ø38 x 80 mm | 10 x 8 x 70 mm | M12 | 2.11 | 1.65 | 1.82 | 0.98 | 2.37 | Inclusive PTC 140°C |  | 1313SA02335AND3 | TD-221 | BV-204 | CV-104 | EN | Brake (IC416) | H2SP 132 | 80 Nm | No | 400 V AC | 207 V DC | B2-1P-600 | Bg 132 | 0.52 | 125 | 0.64 | 160 | 0.37 | 160 | 0.61 | 163 | 0.55 | 180 | 0.32 | 180
Datasheet EN 3SIEK 132S2B-HS-F B5 (7,5kW-400.690V-50Hz) (CAST) | 1313SB02435AND3 | Cantoni Motor | 3-phase motor | 3-fase (standard) | IE3 | IE3 Premium Efficiency | 3SIE 132S2B-HS-F | Nee | 3SIEK 132S2B-HS-F (80 Nm) (CAST) | 3SIEK 132S2B-HS-F | 132 | 7.5 | 2 | B5 | B5 (IM 3001) or derivatives | B5 flange | F (155°C) temperature rise-class B (max. 80K) | S1 (continuous) | -20 to +40°C | ≤ 1000 m.a.s.l. | 1 | IC416 (TEFV) | IP55 | No | 104.8 | 400 | 690 | 50 | ∆ | Y | 7.5 | 7.5 | 2940 | 2940 | 89 | 90.3 | 90.1 | 89 | 90.3 | 90.1 | 0.9 | 0.9 | 13.3 | 7.7 | 8.5 | 8.5 | 113.05 | 65.45 | 24.4 | 24.4 | 2.8 | 2.8 | 68.32 | 68.32 | 3.8 | 3.8 | 92.72 | 92.72 | 0.017 | 68 dB(A) | 6308 2Z C3 | 6308 2Z C3 | Service life lubrication | Drive-End | A (half-key) | CW or CCW | RAL 5010 (Gentian Blue) | Cast iron | Cast iron |  |  | M25 (2x) | To right | Ø38 x 80 mm | 10 x 8 x 70 mm | M12 | 2.11 | 1.65 | 1.82 | 0.98 | 2.37 | Inclusive PTC 140°C |  | 1313SA02435AND3 | TD-221 | BV-204 | CV-104 | EN | Brake (IC416) | H2SP 132 | 80 Nm | No | 400 V AC | 207 V DC | B2-1P-600 | Bg 132 | 0.52 | 125 | 0.64 | 160 | 0.37 | 160 | 0.61 | 163 | 0.55 | 180 | 0.32 | 180
Datasheet EN 3SIEK 132S2B-HS-F B14A (7,5kW-400.690V-50Hz) (CAST) | 1313SB02635AND3 | Cantoni Motor | 3-phase motor | 3-fase (standard) | IE3 | IE3 Premium Efficiency | 3SIE 132S2B-HS-F | Nee | 3SIEK 132S2B-HS-F (80 Nm) (CAST) | 3SIEK 132S2B-HS-F | 132 | 7.5 | 2 | B14A | B14 (IM 3601) or derivatives | B14A flange | F (155°C) temperature rise-class B (max. 80K) | S1 (continuous) | -20 to +40°C | ≤ 1000 m.a.s.l. | 1 | IC416 (TEFV) | IP55 | No | 103.5 | 400 | 690 | 50 | ∆ | Y | 7.5 | 7.5 | 2940 | 2940 | 89 | 90.3 | 90.1 | 89 | 90.3 | 90.1 | 0.9 | 0.9 | 13.3 | 7.7 | 8.5 | 8.5 | 113.05 | 65.45 | 24.4 | 24.4 | 2.8 | 2.8 | 68.32 | 68.32 | 3.8 | 3.8 | 92.72 | 92.72 | 0.017 | 68 dB(A) | 6308 2Z C3 | 6308 2Z C3 | Service life lubrication | Drive-End | A (half-key) | CW or CCW | RAL 5010 (Gentian Blue) | Cast iron | Cast iron |  |  | M25 (2x) | To right | Ø38 x 80 mm | 10 x 8 x 70 mm | M12 | 2.11 | 1.65 | 1.82 | 0.98 | 2.37 | Inclusive PTC 140°C |  | 1313SA02635AND3 | TD-221 | BV-204 | CV-104 | EN | Brake (IC416) | H2SP 132 | 80 Nm | No | 400 V AC | 207 V DC | B2-1P-600 | Bg 132 | 0.52 | 125 | 0.64 | 160 | 0.37 | 160 | 0.61 | 163 | 0.55 | 180 | 0.32 | 180
Datasheet EN 3SIEK 132S2B-HS-F B14B (7,5kW-400.690V-50Hz) (CAST) | 1313SB02835AND3 | Cantoni Motor | 3-phase motor | 3-fase (standard) | IE3 | IE3 Premium Efficiency | 3SIE 132S2B-HS-F | Nee | 3SIEK 132S2B-HS-F (80 Nm) (CAST) | 3SIEK 132S2B-HS-F | 132 | 7.5 | 2 | B14B | B14 (IM 3601) or derivatives | B14B flange | F (155°C) temperature rise-class B (max. 80K) | S1 (continuous) | -20 to +40°C | ≤ 1000 m.a.s.l. | 1 | IC416 (TEFV) | IP55 | No | 104.2 | 400 | 690 | 50 | ∆ | Y | 7.5 | 7.5 | 2940 | 2940 | 89 | 90.3 | 90.1 | 89 | 90.3 | 90.1 | 0.9 | 0.9 | 13.3 | 7.7 | 8.5 | 8.5 | 113.05 | 65.45 | 24.4 | 24.4 | 2.8 | 2.8 | 68.32 | 68.32 | 3.8 | 3.8 | 92.72 | 92.72 | 0.017 | 68 dB(A) | 6308 2Z C3 | 6308 2Z C3 | Service life lubrication | Drive-End | A (half-key) | CW or CCW | RAL 5010 (Gentian Blue) | Cast iron | Cast iron |  |  | M25 (2x) | To right | Ø38 x 80 mm | 10 x 8 x 70 mm | M12 | 2.11 | 1.65 | 1.82 | 0.98 | 2.37 | Inclusive PTC 140°C |  | 1313SA02835AND3 | TD-221 | BV-204 | CV-104 | EN | Brake (IC416) | H2SP 132 | 80 Nm | No | 400 V AC | 207 V DC | B2-1P-600 | Bg 132 | 0.52 | 125 | 0.64 | 160 | 0.37 | 160 | 0.61 | 163 | 0.55 | 180 | 0.32 | 180
Datasheet EN 3SIEL 132S2B-HS-F B35s (7,5kW-400.690V-50Hz) (CAST) | 1313SB02D35AND3 | Cantoni Motor | 3-phase motor | 3-fase (standard) | IE3 | IE3 Premium Efficiency | 3SIE 132S2B-HS-F | Nee | 3SIEL 132S2B-HS-F (80 Nm) (CAST) | 3SIEL 132S2B-HS-F | 132 | 7.5 | 2 | B3/B5s | B35 (IM 2001) or derivatives | Feet and B5s flange | F (155°C) temperature rise-class B (max. 80K) | S1 (continuous) | -20 to +40°C | ≤ 1000 m.a.s.l. | 1 | IC416 (TEFV) | IP55 | No | 104.2 | 400 | 690 | 50 | ∆ | Y | 7.5 | 7.5 | 2940 | 2940 | 89 | 90.3 | 90.1 | 89 | 90.3 | 90.1 | 0.9 | 0.9 | 13.3 | 7.7 | 8.5 | 8.5 | 113.05 | 65.45 | 24.4 | 24.4 | 2.8 | 2.8 | 68.32 | 68.32 | 3.8 | 3.8 | 92.72 | 92.72 | 0.017 | 68 dB(A) | 6308 2Z C3 | 6308 2Z C3 | Service life lubrication | Drive-End | A (half-key) | CW or CCW | RAL 5010 (Gentian Blue) | Cast iron | Cast iron | Cast iron (screwed) | Top | M25 (2x) | To right | Ø38 x 80 mm | 10 x 8 x 70 mm | M12 | 2.11 | 1.65 | 1.82 | 0.98 | 2.37 | Inclusive PTC 140°C |  | 1313SA02D35AND3 | TD-221 | BV-204 | CV-104 | EN | Brake (IC416) | H2SP 132 | 80 Nm | No | 400 V AC | 207 V DC | B2-1P-600 | Bg 132 | 0.52 | 125 | 0.64 | 160 | 0.37 | 160 | 0.61 | 163 | 0.55 | 180 | 0.32 | 180
Datasheet EN 3SIEK 132S2B-HS-F B5s (7,5kW-400.690V-50Hz) (CAST) | 1313SB02E35AND3 | Cantoni Motor | 3-phase motor | 3-fase (standard) | IE3 | IE3 Premium Efficiency | 3SIE 132S2B-HS-F | Nee | 3SIEK 132S2B-HS-F (80 Nm) (CAST) | 3SIEK 132S2B-HS-F | 132 | 7.5 | 2 | B5s | B5 (IM 3001) or derivatives | B5s flange | F (155°C) temperature rise-class B (max. 80K) | S1 (continuous) | -20 to +40°C | ≤ 1000 m.a.s.l. | 1 | IC416 (TEFV) | IP55 | No | 104.2 | 400 | 690 | 50 | ∆ | Y | 7.5 | 7.5 | 2940 | 2940 | 89 | 90.3 | 90.1 | 89 | 90.3 | 90.1 | 0.9 | 0.9 | 13.3 | 7.7 | 8.5 | 8.5 | 113.05 | 65.45 | 24.4 | 24.4 | 2.8 | 2.8 | 68.32 | 68.32 | 3.8 | 3.8 | 92.72 | 92.72 | 0.017 | 68 dB(A) | 6308 2Z C3 | 6308 2Z C3 | Service life lubrication | Drive-End | A (half-key) | CW or CCW | RAL 5010 (Gentian Blue) | Cast iron | Cast iron |  |  | M25 (2x) | To right | Ø38 x 80 mm | 10 x 8 x 70 mm | M12 | 2.11 | 1.65 | 1.82 | 0.98 | 2.37 | Inclusive PTC 140°C |  | 1313SA02E35AND3 | TD-221 | BV-204 | CV-104 | EN | Brake (IC416) | H2SP 132 | 80 Nm | No | 400 V AC | 207 V DC | B2-1P-600 | Bg 132 | 0.52 | 125 | 0.64 | 160 | 0.37 | 160 | 0.61 | 163 | 0.55 | 180 | 0.32 | 180
Datasheet EN 3SIE 132M4-HS-F B3 (7,5kW-400.690V-50Hz) (CAST) | 1313M004035APD3 | Cantoni Motor | 3-phase motor | 3-fase (standard) | IE3 | IE3 Premium Efficiency | 3SIE 132M4-HS-F | Ja | 3SIE 132M4-HS-F (150 Nm) (CAST) | 3SIE 132M4-HS-F | 132 | 7.5 | 4 | B3 | B3 (IM 1001) or derivatives | Feet | F (155°C) temperature rise-class B (max. 80K) | S1 (continuous) | -20 to +40°C | ≤ 1000 m.a.s.l. | 1 | IC416 (TEFV) | IP55 | No | 109.2 | 400 | 690 | 50 | ∆ | Y | 7.5 | 7.5 | 1465 | 1465 | 89.7 | 90.6 | 90.4 | 89.7 | 90.6 | 90.4 | 0.83 | 0.83 | 14.4 | 8.4 | 8.8 | 8.8 | 126.72 | 73.92 | 49.1 | 49.1 | 2.9 | 2.9 | 142.39 | 142.39 | 3.8 | 3.8 | 186.58 | 186.58 | 0.042 | 59 dB(A) | 6308 2Z C3 | 6308 2Z C3 | Service life lubrication | Drive-End | A (half-key) | CW or CCW | RAL 5010 (Gentian Blue) | Cast iron | Cast iron | Cast iron (screwed) | Top | M25 (2x) | To right | Ø38 x 80 mm | 10 x 8 x 70 mm | M12 | 2.67 | 2.08 | 2.31 | 1.36 | 3 | Inclusive PTC 140°C |  | 1313SA02035AND3 | TD-221 | BV-204 | CV-104 | EN | Brake (IC416) | H2SP 160 | 150 Nm | No | 400 V AC | 207 V DC | B2-1P-600 | Bg 132 | 0.52 | 125 | 0.64 | 160 | 0.37 | 160 | 0.61 | 163 | 0.55 | 180 | 0.32 | 180
Datasheet EN 3SIEL 132M4-HS-F B35 (7,5kW-400.690V-50Hz) (CAST) | 1313M004135APD3 | Cantoni Motor | 3-phase motor | 3-fase (standard) | IE3 | IE3 Premium Efficiency | 3SIE 132M4-HS-F | Nee | 3SIEL 132M4-HS-F (150 Nm) (CAST) | 3SIEL 132M4-HS-F | 132 | 7.5 | 4 | B3/B5 | B35 (IM 2001) or derivatives | Feet and B5 flange | F (155°C) temperature rise-class B (max. 80K) | S1 (continuous) | -20 to +40°C | ≤ 1000 m.a.s.l. | 1 | IC416 (TEFV) | IP55 | No | 112.8 | 400 | 690 | 50 | ∆ | Y | 7.5 | 7.5 | 1465 | 1465 | 89.7 | 90.6 | 90.4 | 89.7 | 90.6 | 90.4 | 0.83 | 0.83 | 14.4 | 8.4 | 8.8 | 8.8 | 126.72 | 73.92 | 49.1 | 49.1 | 2.9 | 2.9 | 142.39 | 142.39 | 3.8 | 3.8 | 186.58 | 186.58 | 0.042 | 59 dB(A) | 6308 2Z C3 | 6308 2Z C3 | Service life lubrication | Drive-End | A (half-key) | CW or CCW | RAL 5010 (Gentian Blue) | Cast iron | Cast iron | Cast iron (screwed) | Top | M25 (2x) | To right | Ø38 x 80 mm | 10 x 8 x 70 mm | M12 | 2.67 | 2.08 | 2.31 | 1.36 | 3 | Inclusive PTC 140°C |  | 1313SA02135AND3 | TD-221 | BV-204 | CV-104 | EN | Brake (IC416) | H2SP 160 | 150 Nm | No | 400 V AC | 207 V DC | B2-1P-600 | Bg 132 | 0.52 | 125 | 0.64 | 160 | 0.37 | 160 | 0.61 | 163 | 0.55 | 180 | 0.32 | 180
Datasheet EN 3SIEL 132M4-HS-F B34A (7,5kW-400.690V-50Hz) (CAST) | 1313M004235APD3 | Cantoni Motor | 3-phase motor | 3-fase (standard) | IE3 | IE3 Premium Efficiency | 3SIE 132M4-HS-F | Nee | 3SIEL 132M4-HS-F (150 Nm) (CAST) | 3SIEL 132M4-HS-F | 132 | 7.5 | 4 | B3/B14A | B34 (IM 2101) or derivatives | Feet and B14A flange | F (155°C) temperature rise-class B (max. 80K) | S1 (continuous) | -20 to +40°C | ≤ 1000 m.a.s.l. | 1 | IC416 (TEFV) | IP55 | No | 111.5 | 400 | 690 | 50 | ∆ | Y | 7.5 | 7.5 | 1465 | 1465 | 89.7 | 90.6 | 90.4 | 89.7 | 90.6 | 90.4 | 0.83 | 0.83 | 14.4 | 8.4 | 8.8 | 8.8 | 126.72 | 73.92 | 49.1 | 49.1 | 2.9 | 2.9 | 142.39 | 142.39 | 3.8 | 3.8 | 186.58 | 186.58 | 0.042 | 59 dB(A) | 6308 2Z C3 | 6308 2Z C3 | Service life lubrication | Drive-End | A (half-key) | CW or CCW | RAL 5010 (Gentian Blue) | Cast iron | Cast iron | Cast iron (screwed) | Top | M25 (2x) | To right | Ø38 x 80 mm | 10 x 8 x 70 mm | M12 | 2.67 | 2.08 | 2.31 | 1.36 | 3 | Inclusive PTC 140°C |  | 1313SA02235AND3 | TD-221 | BV-204 | CV-104 | EN | Brake (IC416) | H2SP 160 | 150 Nm | No | 400 V AC | 207 V DC | B2-1P-600 | Bg 132 | 0.52 | 125 | 0.64 | 160 | 0.37 | 160 | 0.61 | 163 | 0.55 | 180 | 0.32 | 180
Datasheet EN 3SIEL 132M4-HS-F B34B (7,5kW-400.690V-50Hz) (CAST) | 1313M004335APD3 | Cantoni Motor | 3-phase motor | 3-fase (standard) | IE3 | IE3 Premium Efficiency | 3SIE 132M4-HS-F | Nee | 3SIEL 132M4-HS-F (150 Nm) (CAST) | 3SIEL 132M4-HS-F | 132 | 7.5 | 4 | B3/B14B | B34 (IM 2101) or derivatives | Feet and B14B flange | F (155°C) temperature rise-class B (max. 80K) | S1 (continuous) | -20 to +40°C | ≤ 1000 m.a.s.l. | 1 | IC416 (TEFV) | IP55 | No | 112.2 | 400 | 690 | 50 | ∆ | Y | 7.5 | 7.5 | 1465 | 1465 | 89.7 | 90.6 | 90.4 | 89.7 | 90.6 | 90.4 | 0.83 | 0.83 | 14.4 | 8.4 | 8.8 | 8.8 | 126.72 | 73.92 | 49.1 | 49.1 | 2.9 | 2.9 | 142.39 | 142.39 | 3.8 | 3.8 | 186.58 | 186.58 | 0.042 | 59 dB(A) | 6308 2Z C3 | 6308 2Z C3 | Service life lubrication | Drive-End | A (half-key) | CW or CCW | RAL 5010 (Gentian Blue) | Cast iron | Cast iron | Cast iron (screwed) | Top | M25 (2x) | To right | Ø38 x 80 mm | 10 x 8 x 70 mm | M12 | 2.67 | 2.08 | 2.31 | 1.36 | 3 | Inclusive PTC 140°C |  | 1313SA02335AND3 | TD-221 | BV-204 | CV-104 | EN | Brake (IC416) | H2SP 160 | 150 Nm | No | 400 V AC | 207 V DC | B2-1P-600 | Bg 132 | 0.52 | 125 | 0.64 | 160 | 0.37 | 160 | 0.61 | 163 | 0.55 | 180 | 0.32 | 180
Datasheet EN 3SIEK 132M4-HS-F B5 (7,5kW-400.690V-50Hz) (CAST) | 1313M004435APD3 | Cantoni Motor | 3-phase motor | 3-fase (standard) | IE3 | IE3 Premium Efficiency | 3SIE 132M4-HS-F | Nee | 3SIEK 132M4-HS-F (150 Nm) (CAST) | 3SIEK 132M4-HS-F | 132 | 7.5 | 4 | B5 | B5 (IM 3001) or derivatives | B5 flange | F (155°C) temperature rise-class B (max. 80K) | S1 (continuous) | -20 to +40°C | ≤ 1000 m.a.s.l. | 1 | IC416 (TEFV) | IP55 | No | 112.8 | 400 | 690 | 50 | ∆ | Y | 7.5 | 7.5 | 1465 | 1465 | 89.7 | 90.6 | 90.4 | 89.7 | 90.6 | 90.4 | 0.83 | 0.83 | 14.4 | 8.4 | 8.8 | 8.8 | 126.72 | 73.92 | 49.1 | 49.1 | 2.9 | 2.9 | 142.39 | 142.39 | 3.8 | 3.8 | 186.58 | 186.58 | 0.042 | 59 dB(A) | 6308 2Z C3 | 6308 2Z C3 | Service life lubrication | Drive-End | A (half-key) | CW or CCW | RAL 5010 (Gentian Blue) | Cast iron | Cast iron |  |  | M25 (2x) | To right | Ø38 x 80 mm | 10 x 8 x 70 mm | M12 | 2.67 | 2.08 | 2.31 | 1.36 | 3 | Inclusive PTC 140°C |  | 1313SA02435AND3 | TD-221 | BV-204 | CV-104 | EN | Brake (IC416) | H2SP 160 | 150 Nm | No | 400 V AC | 207 V DC | B2-1P-600 | Bg 132 | 0.52 | 125 | 0.64 | 160 | 0.37 | 160 | 0.61 | 163 | 0.55 | 180 | 0.32 | 180
Datasheet EN 3SIEK 132M4-HS-F B14A (7,5kW-400.690V-50Hz) (CAST) | 1313M004635APD3 | Cantoni Motor | 3-phase motor | 3-fase (standard) | IE3 | IE3 Premium Efficiency | 3SIE 132M4-HS-F | Nee | 3SIEK 132M4-HS-F (150 Nm) (CAST) | 3SIEK 132M4-HS-F | 132 | 7.5 | 4 | B14A | B14 (IM 3601) or derivatives | B14A flange | F (155°C) temperature rise-class B (max. 80K) | S1 (continuous) | -20 to +40°C | ≤ 1000 m.a.s.l. | 1 | IC416 (TEFV) | IP55 | No | 111.5 | 400 | 690 | 50 | ∆ | Y | 7.5 | 7.5 | 1465 | 1465 | 89.7 | 90.6 | 90.4 | 89.7 | 90.6 | 90.4 | 0.83 | 0.83 | 14.4 | 8.4 | 8.8 | 8.8 | 126.72 | 73.92 | 49.1 | 49.1 | 2.9 | 2.9 | 142.39 | 142.39 | 3.8 | 3.8 | 186.58 | 186.58 | 0.042 | 59 dB(A) | 6308 2Z C3 | 6308 2Z C3 | Service life lubrication | Drive-End | A (half-key) | CW or CCW | RAL 5010 (Gentian Blue) | Cast iron | Cast iron |  |  | M25 (2x) | To right | Ø38 x 80 mm | 10 x 8 x 70 mm | M12 | 2.67 | 2.08 | 2.31 | 1.36 | 3 | Inclusive PTC 140°C |  | 1313SA02635AND3 | TD-221 | BV-204 | CV-104 | EN | Brake (IC416) | H2SP 160 | 150 Nm | No | 400 V AC | 207 V DC | B2-1P-600 | Bg 132 | 0.52 | 125 | 0.64 | 160 | 0.37 | 160 | 0.61 | 163 | 0.55 | 180 | 0.32 | 180
Datasheet EN 3SIEK 132M4-HS-F B14B (7,5kW-400.690V-50Hz) (CAST) | 1313M004835APD3 | Cantoni Motor | 3-phase motor | 3-fase (standard) | IE3 | IE3 Premium Efficiency | 3SIE 132M4-HS-F | Nee | 3SIEK 132M4-HS-F (150 Nm) (CAST) | 3SIEK 132M4-HS-F | 132 | 7.5 | 4 | B14B | B14 (IM 3601) or derivatives | B14B flange | F (155°C) temperature rise-class B (max. 80K) | S1 (continuous) | -20 to +40°C | ≤ 1000 m.a.s.l. | 1 | IC416 (TEFV) | IP55 | No | 112.2 | 400 | 690 | 50 | ∆ | Y | 7.5 | 7.5 | 1465 | 1465 | 89.7 | 90.6 | 90.4 | 89.7 | 90.6 | 90.4 | 0.83 | 0.83 | 14.4 | 8.4 | 8.8 | 8.8 | 126.72 | 73.92 | 49.1 | 49.1 | 2.9 | 2.9 | 142.39 | 142.39 | 3.8 | 3.8 | 186.58 | 186.58 | 0.042 | 59 dB(A) | 6308 2Z C3 | 6308 2Z C3 | Service life lubrication | Drive-End | A (half-key) | CW or CCW | RAL 5010 (Gentian Blue) | Cast iron | Cast iron |  |  | M25 (2x) | To right | Ø38 x 80 mm | 10 x 8 x 70 mm | M12 | 2.67 | 2.08 | 2.31 | 1.36 | 3 | Inclusive PTC 140°C |  | 1313SA02835AND3 | TD-221 | BV-204 | CV-104 | EN | Brake (IC416) | H2SP 160 | 150 Nm | No | 400 V AC | 207 V DC | B2-1P-600 | Bg 132 | 0.52 | 125 | 0.64 | 160 | 0.37 | 160 | 0.61 | 163 | 0.55 | 180 | 0.32 | 180
Datasheet EN 3SIEL 132M4-HS-F B35s (7,5kW-400.690V-50Hz) (CAST) | 1313M004D35APD3 | Cantoni Motor | 3-phase motor | 3-fase (standard) | IE3 | IE3 Premium Efficiency | 3SIE 132M4-HS-F | Nee | 3SIEL 132M4-HS-F (150 Nm) (CAST) | 3SIEL 132M4-HS-F | 132 | 7.5 | 4 | B3/B5s | B35 (IM 2001) or derivatives | Feet and B5s flange | F (155°C) temperature rise-class B (max. 80K) | S1 (continuous) | -20 to +40°C | ≤ 1000 m.a.s.l. | 1 | IC416 (TEFV) | IP55 | No | 112.2 | 400 | 690 | 50 | ∆ | Y | 7.5 | 7.5 | 1465 | 1465 | 89.7 | 90.6 | 90.4 | 89.7 | 90.6 | 90.4 | 0.83 | 0.83 | 14.4 | 8.4 | 8.8 | 8.8 | 126.72 | 73.92 | 49.1 | 49.1 | 2.9 | 2.9 | 142.39 | 142.39 | 3.8 | 3.8 | 186.58 | 186.58 | 0.042 | 59 dB(A) | 6308 2Z C3 | 6308 2Z C3 | Service life lubrication | Drive-End | A (half-key) | CW or CCW | RAL 5010 (Gentian Blue) | Cast iron | Cast iron | Cast iron (screwed) | Top | M25 (2x) | To right | Ø38 x 80 mm | 10 x 8 x 70 mm | M12 | 2.67 | 2.08 | 2.31 | 1.36 | 3 | Inclusive PTC 140°C |  | 1313SA02D35AND3 | TD-221 | BV-204 | CV-104 | EN | Brake (IC416) | H2SP 160 | 150 Nm | No | 400 V AC | 207 V DC | B2-1P-600 | Bg 132 | 0.52 | 125 | 0.64 | 160 | 0.37 | 160 | 0.61 | 163 | 0.55 | 180 | 0.32 | 180
Datasheet EN 3SIEK 132M4-HS-F B5s (7,5kW-400.690V-50Hz) (CAST) | 1313M004E35APD3 | Cantoni Motor | 3-phase motor | 3-fase (standard) | IE3 | IE3 Premium Efficiency | 3SIE 132M4-HS-F | Nee | 3SIEK 132M4-HS-F (150 Nm) (CAST) | 3SIEK 132M4-HS-F | 132 | 7.5 | 4 | B5s | B5 (IM 3001) or derivatives | B5s flange | F (155°C) temperature rise-class B (max. 80K) | S1 (continuous) | -20 to +40°C | ≤ 1000 m.a.s.l. | 1 | IC416 (TEFV) | IP55 | No | 112.2 | 400 | 690 | 50 | ∆ | Y | 7.5 | 7.5 | 1465 | 1465 | 89.7 | 90.6 | 90.4 | 89.7 | 90.6 | 90.4 | 0.83 | 0.83 | 14.4 | 8.4 | 8.8 | 8.8 | 126.72 | 73.92 | 49.1 | 49.1 | 2.9 | 2.9 | 142.39 | 142.39 | 3.8 | 3.8 | 186.58 | 186.58 | 0.042 | 59 dB(A) | 6308 2Z C3 | 6308 2Z C3 | Service life lubrication | Drive-End | A (half-key) | CW or CCW | RAL 5010 (Gentian Blue) | Cast iron | Cast iron |  |  | M25 (2x) | To right | Ø38 x 80 mm | 10 x 8 x 70 mm | M12 | 2.67 | 2.08 | 2.31 | 1.36 | 3 | Inclusive PTC 140°C |  | 1313SA02E35AND3 | TD-221 | BV-204 | CV-104 | EN | Brake (IC416) | H2SP 160 | 150 Nm | No | 400 V AC | 207 V DC | B2-1P-600 | Bg 132 | 0.52 | 125 | 0.64 | 160 | 0.37 | 160 | 0.61 | 163 | 0.55 | 180 | 0.32 | 180
Datasheet EN 3SIE 132M8-HS-F B3 (3kW-400.690V-50Hz) (CAST) | 1313M008035APD3 | Cantoni Motor | 3-phase motor | 3-fase (standard) | IE3 | IE3 Premium Efficiency | 3SIE 132M8-HS-F | Ja | 3SIE 132M8-HS-F (150 Nm) (CAST) | 3SIE 132M8-HS-F | 132 | 3 | 8 | B3 | B3 (IM 1001) or derivatives | Feet | F (155°C) temperature rise-class B (max. 80K) | S1 (continuous) | -20 to +40°C | ≤ 1000 m.a.s.l. | 1 | IC416 (TEFV) | IP55 | No | 77.2 | 400 | 690 | 50 | ∆ | Y | 3 | 3 | 710 | 710 | 82.8 | 84.2 | 83.5 | 82.8 | 84.2 | 83.5 | 0.75 | 0.75 | 6.9 | 4 | 5.7 | 5.7 | 39.33 | 22.8 | 40 | 40 | 2.3 | 2.3 | 92 | 92 | 2.9 | 2.9 | 116 | 116 | 0.0489 | 59 dB(A) | 6308 2Z C3 | 6308 2Z C3 | Service life lubrication | Drive-End | A (half-key) | CW or CCW | RAL 5010 (Gentian Blue) | Cast iron | Cast iron | Cast iron | Top | M25 (2x) | To right | Ø38 x 80 mm | 10 x 8 x 70 mm | M12 | 1.63 | 1.39 | 1.57 | 0.17 | 0.57 | Inclusive PTC 140°C |  | 1313SA02035AND3 | TD-221 | BV-204 | CV-104 | EN | Brake (IC416) | H2SP 160 | 150 Nm | No | 400 V AC | 207 V DC | B2-1P-600 | Bg 132 | 0.52 | 125 | 0.64 | 160 | 0.37 | 160 | 0.61 | 163 | 0.55 | 180 | 0.32 | 180
Datasheet EN 3SIEL 132M8-HS-F B35 (3kW-400.690V-50Hz) (CAST) | 1313M008135APD3 | Cantoni Motor | 3-phase motor | 3-fase (standard) | IE3 | IE3 Premium Efficiency | 3SIE 132M8-HS-F | Nee | 3SIEL 132M8-HS-F (150 Nm) (CAST) | 3SIEL 132M8-HS-F | 132 | 3 | 8 | B3/B5 | B35 (IM 2001) or derivatives | Feet and B5 flange | F (155°C) temperature rise-class B (max. 80K) | S1 (continuous) | -20 to +40°C | ≤ 1000 m.a.s.l. | 1 | IC416 (TEFV) | IP55 | No | 80.8 | 400 | 690 | 50 | ∆ | Y | 3 | 3 | 710 | 710 | 82.8 | 84.2 | 83.5 | 82.8 | 84.2 | 83.5 | 0.75 | 0.75 | 6.9 | 4 | 5.7 | 5.7 | 39.33 | 22.8 | 40 | 40 | 2.3 | 2.3 | 92 | 92 | 2.9 | 2.9 | 116 | 116 | 0.0489 | 59 dB(A) | 6308 2Z C3 | 6308 2Z C3 | Service life lubrication | Drive-End | A (half-key) | CW or CCW | RAL 5010 (Gentian Blue) | Cast iron | Cast iron | Cast iron | Top | M25 (2x) | To right | Ø38 x 80 mm | 10 x 8 x 70 mm | M12 | 1.63 | 1.39 | 1.57 | 0.17 | 0.57 | Inclusive PTC 140°C |  | 1313SA02135AND3 | TD-221 | BV-204 | CV-104 | EN | Brake (IC416) | H2SP 160 | 150 Nm | No | 400 V AC | 207 V DC | B2-1P-600 | Bg 132 | 0.52 | 125 | 0.64 | 160 | 0.37 | 160 | 0.61 | 163 | 0.55 | 180 | 0.32 | 180
Datasheet EN 3SIEL 132M8-HS-F B34A (3kW-400.690V-50Hz) (CAST) | 1313M008235APD3 | Cantoni Motor | 3-phase motor | 3-fase (standard) | IE3 | IE3 Premium Efficiency | 3SIE 132M8-HS-F | Nee | 3SIEL 132M8-HS-F (150 Nm) (CAST) | 3SIEL 132M8-HS-F | 132 | 3 | 8 | B3/B14A | B34 (IM 2101) or derivatives | Feet and B14A flange | F (155°C) temperature rise-class B (max. 80K) | S1 (continuous) | -20 to +40°C | ≤ 1000 m.a.s.l. | 1 | IC416 (TEFV) | IP55 | No | 79.5 | 400 | 690 | 50 | ∆ | Y | 3 | 3 | 710 | 710 | 82.8 | 84.2 | 83.5 | 82.8 | 84.2 | 83.5 | 0.75 | 0.75 | 6.9 | 4 | 5.7 | 5.7 | 39.33 | 22.8 | 40 | 40 | 2.3 | 2.3 | 92 | 92 | 2.9 | 2.9 | 116 | 116 | 0.0489 | 59 dB(A) | 6308 2Z C3 | 6308 2Z C3 | Service life lubrication | Drive-End | A (half-key) | CW or CCW | RAL 5010 (Gentian Blue) | Cast iron | Cast iron | Cast iron | Top | M25 (2x) | To right | Ø38 x 80 mm | 10 x 8 x 70 mm | M12 | 1.63 | 1.39 | 1.57 | 0.17 | 0.57 | Inclusive PTC 140°C |  | 1313SA02235AND3 | TD-221 | BV-204 | CV-104 | EN | Brake (IC416) | H2SP 160 | 150 Nm | No | 400 V AC | 207 V DC | B2-1P-600 | Bg 132 | 0.52 | 125 | 0.64 | 160 | 0.37 | 160 | 0.61 | 163 | 0.55 | 180 | 0.32 | 180
Datasheet EN 3SIEL 132M8-HS-F B34B (3kW-400.690V-50Hz) (CAST) | 1313M008335APD3 | Cantoni Motor | 3-phase motor | 3-fase (standard) | IE3 | IE3 Premium Efficiency | 3SIE 132M8-HS-F | Nee | 3SIEL 132M8-HS-F (150 Nm) (CAST) | 3SIEL 132M8-HS-F | 132 | 3 | 8 | B3/B14B | B34 (IM 2101) or derivatives | Feet and B14B flange | F (155°C) temperature rise-class B (max. 80K) | S1 (continuous) | -20 to +40°C | ≤ 1000 m.a.s.l. | 1 | IC416 (TEFV) | IP55 | No | 80.2 | 400 | 690 | 50 | ∆ | Y | 3 | 3 | 710 | 710 | 82.8 | 84.2 | 83.5 | 82.8 | 84.2 | 83.5 | 0.75 | 0.75 | 6.9 | 4 | 5.7 | 5.7 | 39.33 | 22.8 | 40 | 40 | 2.3 | 2.3 | 92 | 92 | 2.9 | 2.9 | 116 | 116 | 0.0489 | 59 dB(A) | 6308 2Z C3 | 6308 2Z C3 | Service life lubrication | Drive-End | A (half-key) | CW or CCW | RAL 5010 (Gentian Blue) | Cast iron | Cast iron | Cast iron | Top | M25 (2x) | To right | Ø38 x 80 mm | 10 x 8 x 70 mm | M12 | 1.63 | 1.39 | 1.57 | 0.17 | 0.57 | Inclusive PTC 140°C |  | 1313SA02335AND3 | TD-221 | BV-204 | CV-104 | EN | Brake (IC416) | H2SP 160 | 150 Nm | No | 400 V AC | 207 V DC | B2-1P-600 | Bg 132 | 0.52 | 125 | 0.64 | 160 | 0.37 | 160 | 0.61 | 163 | 0.55 | 180 | 0.32 | 180
Datasheet EN 3SIEK 132M8-HS-F B5 (3kW-400.690V-50Hz) (CAST) | 1313M008435APD3 | Cantoni Motor | 3-phase motor | 3-fase (standard) | IE3 | IE3 Premium Efficiency | 3SIE 132M8-HS-F | Nee | 3SIEK 132M8-HS-F (150 Nm) (CAST) | 3SIEK 132M8-HS-F | 132 | 3 | 8 | B5 | B5 (IM 3001) or derivatives | B5 flange | F (155°C) temperature rise-class B (max. 80K) | S1 (continuous) | -20 to +40°C | ≤ 1000 m.a.s.l. | 1 | IC416 (TEFV) | IP55 | No | 80.8 | 400 | 690 | 50 | ∆ | Y | 3 | 3 | 710 | 710 | 82.8 | 84.2 | 83.5 | 82.8 | 84.2 | 83.5 | 0.75 | 0.75 | 6.9 | 4 | 5.7 | 5.7 | 39.33 | 22.8 | 40 | 40 | 2.3 | 2.3 | 92 | 92 | 2.9 | 2.9 | 116 | 116 | 0.0489 | 59 dB(A) | 6308 2Z C3 | 6308 2Z C3 | Service life lubrication | Drive-End | A (half-key) | CW or CCW | RAL 5010 (Gentian Blue) | Cast iron | Cast iron |  |  | M25 (2x) | To right | Ø38 x 80 mm | 10 x 8 x 70 mm | M12 | 1.63 | 1.39 | 1.57 | 0.17 | 0.57 | Inclusive PTC 140°C |  | 1313SA02435AND3 | TD-221 | BV-204 | CV-104 | EN | Brake (IC416) | H2SP 160 | 150 Nm | No | 400 V AC | 207 V DC | B2-1P-600 | Bg 132 | 0.52 | 125 | 0.64 | 160 | 0.37 | 160 | 0.61 | 163 | 0.55 | 180 | 0.32 | 180
Datasheet EN 3SIEK 132M8-HS-F B14A (3kW-400.690V-50Hz) (CAST) | 1313M008635APD3 | Cantoni Motor | 3-phase motor | 3-fase (standard) | IE3 | IE3 Premium Efficiency | 3SIE 132M8-HS-F | Nee | 3SIEK 132M8-HS-F (150 Nm) (CAST) | 3SIEK 132M8-HS-F | 132 | 3 | 8 | B14A | B14 (IM 3601) or derivatives | B14A flange | F (155°C) temperature rise-class B (max. 80K) | S1 (continuous) | -20 to +40°C | ≤ 1000 m.a.s.l. | 1 | IC416 (TEFV) | IP55 | No | 79.5 | 400 | 690 | 50 | ∆ | Y | 3 | 3 | 710 | 710 | 82.8 | 84.2 | 83.5 | 82.8 | 84.2 | 83.5 | 0.75 | 0.75 | 6.9 | 4 | 5.7 | 5.7 | 39.33 | 22.8 | 40 | 40 | 2.3 | 2.3 | 92 | 92 | 2.9 | 2.9 | 116 | 116 | 0.0489 | 59 dB(A) | 6308 2Z C3 | 6308 2Z C3 | Service life lubrication | Drive-End | A (half-key) | CW or CCW | RAL 5010 (Gentian Blue) | Cast iron | Cast iron |  |  | M25 (2x) | To right | Ø38 x 80 mm | 10 x 8 x 70 mm | M12 | 1.63 | 1.39 | 1.57 | 0.17 | 0.57 | Inclusive PTC 140°C |  | 1313SA02635AND3 | TD-221 | BV-204 | CV-104 | EN | Brake (IC416) | H2SP 160 | 150 Nm | No | 400 V AC | 207 V DC | B2-1P-600 | Bg 132 | 0.52 | 125 | 0.64 | 160 | 0.37 | 160 | 0.61 | 163 | 0.55 | 180 | 0.32 | 180
Datasheet EN 3SIEK 132M8-HS-F B14B (3kW-400.690V-50Hz) (CAST) | 1313M008835APD3 | Cantoni Motor | 3-phase motor | 3-fase (standard) | IE3 | IE3 Premium Efficiency | 3SIE 132M8-HS-F | Nee | 3SIEK 132M8-HS-F (150 Nm) (CAST) | 3SIEK 132M8-HS-F | 132 | 3 | 8 | B14B | B14 (IM 3601) or derivatives | B14B flange | F (155°C) temperature rise-class B (max. 80K) | S1 (continuous) | -20 to +40°C | ≤ 1000 m.a.s.l. | 1 | IC416 (TEFV) | IP55 | No | 80.2 | 400 | 690 | 50 | ∆ | Y | 3 | 3 | 710 | 710 | 82.8 | 84.2 | 83.5 | 82.8 | 84.2 | 83.5 | 0.75 | 0.75 | 6.9 | 4 | 5.7 | 5.7 | 39.33 | 22.8 | 40 | 40 | 2.3 | 2.3 | 92 | 92 | 2.9 | 2.9 | 116 | 116 | 0.0489 | 59 dB(A) | 6308 2Z C3 | 6308 2Z C3 | Service life lubrication | Drive-End | A (half-key) | CW or CCW | RAL 5010 (Gentian Blue) | Cast iron | Cast iron |  |  | M25 (2x) | To right | Ø38 x 80 mm | 10 x 8 x 70 mm | M12 | 1.63 | 1.39 | 1.57 | 0.17 | 0.57 | Inclusive PTC 140°C |  | 1313SA02835AND3 | TD-221 | BV-204 | CV-104 | EN | Brake (IC416) | H2SP 160 | 150 Nm | No | 400 V AC | 207 V DC | B2-1P-600 | Bg 132 | 0.52 | 125 | 0.64 | 160 | 0.37 | 160 | 0.61 | 163 | 0.55 | 180 | 0.32 | 180
Datasheet EN 3SIEL 132M8-HS-F B35s (3kW-400.690V-50Hz) (CAST) | 1313M008D35APD3 | Cantoni Motor | 3-phase motor | 3-fase (standard) | IE3 | IE3 Premium Efficiency | 3SIE 132M8-HS-F | Nee | 3SIEL 132M8-HS-F (150 Nm) (CAST) | 3SIEL 132M8-HS-F | 132 | 3 | 8 | B3/B5s | B35 (IM 2001) or derivatives | Feet and B5s flange | F (155°C) temperature rise-class B (max. 80K) | S1 (continuous) | -20 to +40°C | ≤ 1000 m.a.s.l. | 1 | IC416 (TEFV) | IP55 | No | 80.2 | 400 | 690 | 50 | ∆ | Y | 3 | 3 | 710 | 710 | 82.8 | 84.2 | 83.5 | 82.8 | 84.2 | 83.5 | 0.75 | 0.75 | 6.9 | 4 | 5.7 | 5.7 | 39.33 | 22.8 | 40 | 40 | 2.3 | 2.3 | 92 | 92 | 2.9 | 2.9 | 116 | 116 | 0.0489 | 59 dB(A) | 6308 2Z C3 | 6308 2Z C3 | Service life lubrication | Drive-End | A (half-key) | CW or CCW | RAL 5010 (Gentian Blue) | Cast iron | Cast iron | Cast iron | Top | M25 (2x) | To right | Ø38 x 80 mm | 10 x 8 x 70 mm | M12 | 1.63 | 1.39 | 1.57 | 0.17 | 0.57 | Inclusive PTC 140°C |  | 1313SA02D35AND3 | TD-221 | BV-204 | CV-104 | EN | Brake (IC416) | H2SP 160 | 150 Nm | No | 400 V AC | 207 V DC | B2-1P-600 | Bg 132 | 0.52 | 125 | 0.64 | 160 | 0.37 | 160 | 0.61 | 163 | 0.55 | 180 | 0.32 | 180
Datasheet EN 3SIEK 132M8-HS-F B5s (3kW-400.690V-50Hz) (CAST) | 1313M008E35APD3 | Cantoni Motor | 3-phase motor | 3-fase (standard) | IE3 | IE3 Premium Efficiency | 3SIE 132M8-HS-F | Nee | 3SIEK 132M8-HS-F (150 Nm) (CAST) | 3SIEK 132M8-HS-F | 132 | 3 | 8 | B5s | B5 (IM 3001) or derivatives | B5s flange | F (155°C) temperature rise-class B (max. 80K) | S1 (continuous) | -20 to +40°C | ≤ 1000 m.a.s.l. | 1 | IC416 (TEFV) | IP55 | No | 80.2 | 400 | 690 | 50 | ∆ | Y | 3 | 3 | 710 | 710 | 82.8 | 84.2 | 83.5 | 82.8 | 84.2 | 83.5 | 0.75 | 0.75 | 6.9 | 4 | 5.7 | 5.7 | 39.33 | 22.8 | 40 | 40 | 2.3 | 2.3 | 92 | 92 | 2.9 | 2.9 | 116 | 116 | 0.0489 | 59 dB(A) | 6308 2Z C3 | 6308 2Z C3 | Service life lubrication | Drive-End | A (half-key) | CW or CCW | RAL 5010 (Gentian Blue) | Cast iron | Cast iron |  |  | M25 (2x) | To right | Ø38 x 80 mm | 10 x 8 x 70 mm | M12 | 1.63 | 1.39 | 1.57 | 0.17 | 0.57 | Inclusive PTC 140°C |  | 1313SA02E35AND3 | TD-221 | BV-204 | CV-104 | EN | Brake (IC416) | H2SP 160 | 150 Nm | No | 400 V AC | 207 V DC | B2-1P-600 | Bg 132 | 0.52 | 125 | 0.64 | 160 | 0.37 | 160 | 0.61 | 163 | 0.55 | 180 | 0.32 | 180
Datasheet EN 3SIE 132M6A-HS-F B3 (4kW-400.690V-50Hz) (CAST) | 1313MA06035APD3 | Cantoni Motor | 3-phase motor | 3-fase (standard) | IE3 | IE3 Premium Efficiency | 3SIE 132M6A-HS-F | Ja | 3SIE 132M6A-HS-F (150 Nm) (CAST) | 3SIE 132M6A-HS-F | 132 | 4 | 6 | B3 | B3 (IM 1001) or derivatives | Feet | F (155°C) temperature rise-class B (max. 80K) | S1 (continuous) | -20 to +40°C | ≤ 1000 m.a.s.l. | 1 | IC416 (TEFV) | IP55 | No | 104.2 | 400 | 690 | 50 | ∆ | Y | 4 | 4 | 965 | 965 | 86 | 87.2 | 86.8 | 86 | 87.2 | 86.8 | 0.81 | 0.81 | 8.2 | 4.8 | 6.5 | 6.5 | 53.3 | 31.2 | 39.8 | 39.8 | 2.2 | 2.2 | 87.56 | 87.56 | 3 | 3 | 119.4 | 119.4 | 0.0579 | 61 dB(A) | 6308 2Z C3 | 6308 2Z C3 | Service life lubrication | Drive-End | A (half-key) | CW or CCW | RAL 5010 (Gentian Blue) | Cast iron | Cast iron | Cast iron (screwed) | Top | M25 (2x) | To right | Ø38 x 80 mm | 10 x 8 x 70 mm | M12 | 3.06 | 2.39 | 2.51 | 1.4 | 3.26 | Inclusive PTC 140°C |  | 1313SA02035AND3 | TD-221 | BV-204 | CV-104 | EN | Brake (IC416) | H2SP 160 | 150 Nm | No | 400 V AC | 207 V DC | B2-1P-600 | Bg 132 | 0.52 | 125 | 0.64 | 160 | 0.37 | 160 | 0.61 | 163 | 0.55 | 180 | 0.32 | 180
Datasheet EN 3SIEL 132M6A-HS-F B35 (4kW-400.690V-50Hz) (CAST) | 1313MA06135APD3 | Cantoni Motor | 3-phase motor | 3-fase (standard) | IE3 | IE3 Premium Efficiency | 3SIE 132M6A-HS-F | Nee | 3SIEL 132M6A-HS-F (150 Nm) (CAST) | 3SIEL 132M6A-HS-F | 132 | 4 | 6 | B3/B5 | B35 (IM 2001) or derivatives | Feet and B5 flange | F (155°C) temperature rise-class B (max. 80K) | S1 (continuous) | -20 to +40°C | ≤ 1000 m.a.s.l. | 1 | IC416 (TEFV) | IP55 | No | 107.8 | 400 | 690 | 50 | ∆ | Y | 4 | 4 | 965 | 965 | 86 | 87.2 | 86.8 | 86 | 87.2 | 86.8 | 0.81 | 0.81 | 8.2 | 4.8 | 6.5 | 6.5 | 53.3 | 31.2 | 39.8 | 39.8 | 2.2 | 2.2 | 87.56 | 87.56 | 3 | 3 | 119.4 | 119.4 | 0.0579 | 61 dB(A) | 6308 2Z C3 | 6308 2Z C3 | Service life lubrication | Drive-End | A (half-key) | CW or CCW | RAL 5010 (Gentian Blue) | Cast iron | Cast iron | Cast iron (screwed) | Top | M25 (2x) | To right | Ø38 x 80 mm | 10 x 8 x 70 mm | M12 | 3.06 | 2.39 | 2.51 | 1.4 | 3.26 | Inclusive PTC 140°C |  | 1313SA02135AND3 | TD-221 | BV-204 | CV-104 | EN | Brake (IC416) | H2SP 160 | 150 Nm | No | 400 V AC | 207 V DC | B2-1P-600 | Bg 132 | 0.52 | 125 | 0.64 | 160 | 0.37 | 160 | 0.61 | 163 | 0.55 | 180 | 0.32 | 180
Datasheet EN 3SIEL 132M6A-HS-F B34A (4kW-400.690V-50Hz) (CAST) | 1313MA06235APD3 | Cantoni Motor | 3-phase motor | 3-fase (standard) | IE3 | IE3 Premium Efficiency | 3SIE 132M6A-HS-F | Nee | 3SIEL 132M6A-HS-F (150 Nm) (CAST) | 3SIEL 132M6A-HS-F | 132 | 4 | 6 | B3/B14A | B34 (IM 2101) or derivatives | Feet and B14A flange | F (155°C) temperature rise-class B (max. 80K) | S1 (continuous) | -20 to +40°C | ≤ 1000 m.a.s.l. | 1 | IC416 (TEFV) | IP55 | No | 106.5 | 400 | 690 | 50 | ∆ | Y | 4 | 4 | 965 | 965 | 86 | 87.2 | 86.8 | 86 | 87.2 | 86.8 | 0.81 | 0.81 | 8.2 | 4.8 | 6.5 | 6.5 | 53.3 | 31.2 | 39.8 | 39.8 | 2.2 | 2.2 | 87.56 | 87.56 | 3 | 3 | 119.4 | 119.4 | 0.0579 | 61 dB(A) | 6308 2Z C3 | 6308 2Z C3 | Service life lubrication | Drive-End | A (half-key) | CW or CCW | RAL 5010 (Gentian Blue) | Cast iron | Cast iron | Cast iron (screwed) | Top | M25 (2x) | To right | Ø38 x 80 mm | 10 x 8 x 70 mm | M12 | 3.06 | 2.39 | 2.51 | 1.4 | 3.26 | Inclusive PTC 140°C |  | 1313SA02235AND3 | TD-221 | BV-204 | CV-104 | EN | Brake (IC416) | H2SP 160 | 150 Nm | No | 400 V AC | 207 V DC | B2-1P-600 | Bg 132 | 0.52 | 125 | 0.64 | 160 | 0.37 | 160 | 0.61 | 163 | 0.55 | 180 | 0.32 | 180
Datasheet EN 3SIEL 132M6A-HS-F B34B (4kW-400.690V-50Hz) (CAST) | 1313MA06335APD3 | Cantoni Motor | 3-phase motor | 3-fase (standard) | IE3 | IE3 Premium Efficiency | 3SIE 132M6A-HS-F | Nee | 3SIEL 132M6A-HS-F (150 Nm) (CAST) | 3SIEL 132M6A-HS-F | 132 | 4 | 6 | B3/B14B | B34 (IM 2101) or derivatives | Feet and B14B flange | F (155°C) temperature rise-class B (max. 80K) | S1 (continuous) | -20 to +40°C | ≤ 1000 m.a.s.l. | 1 | IC416 (TEFV) | IP55 | No | 107.2 | 400 | 690 | 50 | ∆ | Y | 4 | 4 | 965 | 965 | 86 | 87.2 | 86.8 | 86 | 87.2 | 86.8 | 0.81 | 0.81 | 8.2 | 4.8 | 6.5 | 6.5 | 53.3 | 31.2 | 39.8 | 39.8 | 2.2 | 2.2 | 87.56 | 87.56 | 3 | 3 | 119.4 | 119.4 | 0.0579 | 61 dB(A) | 6308 2Z C3 | 6308 2Z C3 | Service life lubrication | Drive-End | A (half-key) | CW or CCW | RAL 5010 (Gentian Blue) | Cast iron | Cast iron | Cast iron (screwed) | Top | M25 (2x) | To right | Ø38 x 80 mm | 10 x 8 x 70 mm | M12 | 3.06 | 2.39 | 2.51 | 1.4 | 3.26 | Inclusive PTC 140°C |  | 1313SA02335AND3 | TD-221 | BV-204 | CV-104 | EN | Brake (IC416) | H2SP 160 | 150 Nm | No | 400 V AC | 207 V DC | B2-1P-600 | Bg 132 | 0.52 | 125 | 0.64 | 160 | 0.37 | 160 | 0.61 | 163 | 0.55 | 180 | 0.32 | 180
Datasheet EN 3SIEK 132M6A-HS-F B5 (4kW-400.690V-50Hz) (CAST) | 1313MA06435APD3 | Cantoni Motor | 3-phase motor | 3-fase (standard) | IE3 | IE3 Premium Efficiency | 3SIE 132M6A-HS-F | Nee | 3SIEK 132M6A-HS-F (150 Nm) (CAST) | 3SIEK 132M6A-HS-F | 132 | 4 | 6 | B5 | B5 (IM 3001) or derivatives | B5 flange | F (155°C) temperature rise-class B (max. 80K) | S1 (continuous) | -20 to +40°C | ≤ 1000 m.a.s.l. | 1 | IC416 (TEFV) | IP55 | No | 107.8 | 400 | 690 | 50 | ∆ | Y | 4 | 4 | 965 | 965 | 86 | 87.2 | 86.8 | 86 | 87.2 | 86.8 | 0.81 | 0.81 | 8.2 | 4.8 | 6.5 | 6.5 | 53.3 | 31.2 | 39.8 | 39.8 | 2.2 | 2.2 | 87.56 | 87.56 | 3 | 3 | 119.4 | 119.4 | 0.0579 | 61 dB(A) | 6308 2Z C3 | 6308 2Z C3 | Service life lubrication | Drive-End | A (half-key) | CW or CCW | RAL 5010 (Gentian Blue) | Cast iron | Cast iron |  |  | M25 (2x) | To right | Ø38 x 80 mm | 10 x 8 x 70 mm | M12 | 3.06 | 2.39 | 2.51 | 1.4 | 3.26 | Inclusive PTC 140°C |  | 1313SA02435AND3 | TD-221 | BV-204 | CV-104 | EN | Brake (IC416) | H2SP 160 | 150 Nm | No | 400 V AC | 207 V DC | B2-1P-600 | Bg 132 | 0.52 | 125 | 0.64 | 160 | 0.37 | 160 | 0.61 | 163 | 0.55 | 180 | 0.32 | 180
Datasheet EN 3SIEK 132M6A-HS-F B14A (4kW-400.690V-50Hz) (CAST) | 1313MA06635APD3 | Cantoni Motor | 3-phase motor | 3-fase (standard) | IE3 | IE3 Premium Efficiency | 3SIE 132M6A-HS-F | Nee | 3SIEK 132M6A-HS-F (150 Nm) (CAST) | 3SIEK 132M6A-HS-F | 132 | 4 | 6 | B14A | B14 (IM 3601) or derivatives | B14A flange | F (155°C) temperature rise-class B (max. 80K) | S1 (continuous) | -20 to +40°C | ≤ 1000 m.a.s.l. | 1 | IC416 (TEFV) | IP55 | No | 106.5 | 400 | 690 | 50 | ∆ | Y | 4 | 4 | 965 | 965 | 86 | 87.2 | 86.8 | 86 | 87.2 | 86.8 | 0.81 | 0.81 | 8.2 | 4.8 | 6.5 | 6.5 | 53.3 | 31.2 | 39.8 | 39.8 | 2.2 | 2.2 | 87.56 | 87.56 | 3 | 3 | 119.4 | 119.4 | 0.0579 | 61 dB(A) | 6308 2Z C3 | 6308 2Z C3 | Service life lubrication | Drive-End | A (half-key) | CW or CCW | RAL 5010 (Gentian Blue) | Cast iron | Cast iron |  |  | M25 (2x) | To right | Ø38 x 80 mm | 10 x 8 x 70 mm | M12 | 3.06 | 2.39 | 2.51 | 1.4 | 3.26 | Inclusive PTC 140°C |  | 1313SA02635AND3 | TD-221 | BV-204 | CV-104 | EN | Brake (IC416) | H2SP 160 | 150 Nm | No | 400 V AC | 207 V DC | B2-1P-600 | Bg 132 | 0.52 | 125 | 0.64 | 160 | 0.37 | 160 | 0.61 | 163 | 0.55 | 180 | 0.32 | 180
Datasheet EN 3SIEK 132M6A-HS-F B14B (4kW-400.690V-50Hz) (CAST) | 1313MA06835APD3 | Cantoni Motor | 3-phase motor | 3-fase (standard) | IE3 | IE3 Premium Efficiency | 3SIE 132M6A-HS-F | Nee | 3SIEK 132M6A-HS-F (150 Nm) (CAST) | 3SIEK 132M6A-HS-F | 132 | 4 | 6 | B14B | B14 (IM 3601) or derivatives | B14B flange | F (155°C) temperature rise-class B (max. 80K) | S1 (continuous) | -20 to +40°C | ≤ 1000 m.a.s.l. | 1 | IC416 (TEFV) | IP55 | No | 107.2 | 400 | 690 | 50 | ∆ | Y | 4 | 4 | 965 | 965 | 86 | 87.2 | 86.8 | 86 | 87.2 | 86.8 | 0.81 | 0.81 | 8.2 | 4.8 | 6.5 | 6.5 | 53.3 | 31.2 | 39.8 | 39.8 | 2.2 | 2.2 | 87.56 | 87.56 | 3 | 3 | 119.4 | 119.4 | 0.0579 | 61 dB(A) | 6308 2Z C3 | 6308 2Z C3 | Service life lubrication | Drive-End | A (half-key) | CW or CCW | RAL 5010 (Gentian Blue) | Cast iron | Cast iron |  |  | M25 (2x) | To right | Ø38 x 80 mm | 10 x 8 x 70 mm | M12 | 3.06 | 2.39 | 2.51 | 1.4 | 3.26 | Inclusive PTC 140°C |  | 1313SA02835AND3 | TD-221 | BV-204 | CV-104 | EN | Brake (IC416) | H2SP 160 | 150 Nm | No | 400 V AC | 207 V DC | B2-1P-600 | Bg 132 | 0.52 | 125 | 0.64 | 160 | 0.37 | 160 | 0.61 | 163 | 0.55 | 180 | 0.32 | 180
Datasheet EN 3SIEL 132M6A-HS-F B35s (4kW-400.690V-50Hz) (CAST) | 1313MA06D35APD3 | Cantoni Motor | 3-phase motor | 3-fase (standard) | IE3 | IE3 Premium Efficiency | 3SIE 132M6A-HS-F | Nee | 3SIEL 132M6A-HS-F (150 Nm) (CAST) | 3SIEL 132M6A-HS-F | 132 | 4 | 6 | B3/B5s | B35 (IM 2001) or derivatives | Feet and B5s flange | F (155°C) temperature rise-class B (max. 80K) | S1 (continuous) | -20 to +40°C | ≤ 1000 m.a.s.l. | 1 | IC416 (TEFV) | IP55 | No | 107.2 | 400 | 690 | 50 | ∆ | Y | 4 | 4 | 965 | 965 | 86 | 87.2 | 86.8 | 86 | 87.2 | 86.8 | 0.81 | 0.81 | 8.2 | 4.8 | 6.5 | 6.5 | 53.3 | 31.2 | 39.8 | 39.8 | 2.2 | 2.2 | 87.56 | 87.56 | 3 | 3 | 119.4 | 119.4 | 0.0579 | 61 dB(A) | 6308 2Z C3 | 6308 2Z C3 | Service life lubrication | Drive-End | A (half-key) | CW or CCW | RAL 5010 (Gentian Blue) | Cast iron | Cast iron | Cast iron (screwed) | Top | M25 (2x) | To right | Ø38 x 80 mm | 10 x 8 x 70 mm | M12 | 3.06 | 2.39 | 2.51 | 1.4 | 3.26 | Inclusive PTC 140°C |  | 1313SA02D35AND3 | TD-221 | BV-204 | CV-104 | EN | Brake (IC416) | H2SP 160 | 150 Nm | No | 400 V AC | 207 V DC | B2-1P-600 | Bg 132 | 0.52 | 125 | 0.64 | 160 | 0.37 | 160 | 0.61 | 163 | 0.55 | 180 | 0.32 | 180
Datasheet EN 3SIEK 132M6A-HS-F B5s (4kW-400.690V-50Hz) (CAST) | 1313MA06E35APD3 | Cantoni Motor | 3-phase motor | 3-fase (standard) | IE3 | IE3 Premium Efficiency | 3SIE 132M6A-HS-F | Nee | 3SIEK 132M6A-HS-F (150 Nm) (CAST) | 3SIEK 132M6A-HS-F | 132 | 4 | 6 | B5s | B5 (IM 3001) or derivatives | B5s flange | F (155°C) temperature rise-class B (max. 80K) | S1 (continuous) | -20 to +40°C | ≤ 1000 m.a.s.l. | 1 | IC416 (TEFV) | IP55 | No | 107.2 | 400 | 690 | 50 | ∆ | Y | 4 | 4 | 965 | 965 | 86 | 87.2 | 86.8 | 86 | 87.2 | 86.8 | 0.81 | 0.81 | 8.2 | 4.8 | 6.5 | 6.5 | 53.3 | 31.2 | 39.8 | 39.8 | 2.2 | 2.2 | 87.56 | 87.56 | 3 | 3 | 119.4 | 119.4 | 0.0579 | 61 dB(A) | 6308 2Z C3 | 6308 2Z C3 | Service life lubrication | Drive-End | A (half-key) | CW or CCW | RAL 5010 (Gentian Blue) | Cast iron | Cast iron |  |  | M25 (2x) | To right | Ø38 x 80 mm | 10 x 8 x 70 mm | M12 | 3.06 | 2.39 | 2.51 | 1.4 | 3.26 | Inclusive PTC 140°C |  | 1313SA02E35AND3 | TD-221 | BV-204 | CV-104 | EN | Brake (IC416) | H2SP 160 | 150 Nm | No | 400 V AC | 207 V DC | B2-1P-600 | Bg 132 | 0.52 | 125 | 0.64 | 160 | 0.37 | 160 | 0.61 | 163 | 0.55 | 180 | 0.32 | 180
Datasheet EN 3SIE 132M6B-HS-F B3 (5,5kW-400.690V-50Hz) (CAST) | 1313MB06035APD3 | Cantoni Motor | 3-phase motor | 3-fase (standard) | IE3 | IE3 Premium Efficiency | 3SIE 132M6B-HS-F | Ja | 3SIE 132M6B-HS-F (150 Nm) (CAST) | 3SIE 132M6B-HS-F | 132 | 5.5 | 6 | B3 | B3 (IM 1001) or derivatives | Feet | F (155°C) temperature rise-class B (max. 80K) | S1 (continuous) | -20 to +40°C | ≤ 1000 m.a.s.l. | 1 | IC416 (TEFV) | IP55 | No | 108.2 | 400 | 690 | 50 | ∆ | Y | 5.5 | 5.5 | 965 | 965 | 87.6 | 88.4 | 88 | 87.6 | 88.4 | 88 | 0.81 | 0.81 | 11.1 | 6.5 | 7 | 7 | 77.7 | 45.5 | 54.4 | 54.4 | 2.4 | 2.4 | 130.56 | 130.56 | 3.5 | 3.5 | 190.4 | 190.4 | 0.0637 | 61 dB(A) | 6308 2Z C3 | 6308 2Z C3 | Service life lubrication | Drive-End | A (half-key) | CW or CCW | RAL 5010 (Gentian Blue) | Cast iron | Cast iron | Cast iron (screwed) | Top | M25 (2x) | To right | Ø38 x 80 mm | 10 x 8 x 70 mm | M12 | 3.06 | 2.39 | 2.51 | 1.4 | 3.26 | Inclusive PTC 140°C |  | 1313SA02035AND3 | TD-221 | BV-204 | CV-104 | EN | Brake (IC416) | H2SP 160 | 150 Nm | No | 400 V AC | 207 V DC | B2-1P-600 | Bg 132 | 0.52 | 125 | 0.64 | 160 | 0.37 | 160 | 0.61 | 163 | 0.55 | 180 | 0.32 | 180
Datasheet EN 3SIEL 132M6B-HS-F B35 (5,5kW-400.690V-50Hz) (CAST) | 1313MB06135APD3 | Cantoni Motor | 3-phase motor | 3-fase (standard) | IE3 | IE3 Premium Efficiency | 3SIE 132M6B-HS-F | Nee | 3SIEL 132M6B-HS-F (150 Nm) (CAST) | 3SIEL 132M6B-HS-F | 132 | 5.5 | 6 | B3/B5 | B35 (IM 2001) or derivatives | Feet and B5 flange | F (155°C) temperature rise-class B (max. 80K) | S1 (continuous) | -20 to +40°C | ≤ 1000 m.a.s.l. | 1 | IC416 (TEFV) | IP55 | No | 111.8 | 400 | 690 | 50 | ∆ | Y | 5.5 | 5.5 | 965 | 965 | 87.6 | 88.4 | 88 | 87.6 | 88.4 | 88 | 0.81 | 0.81 | 11.1 | 6.5 | 7 | 7 | 77.7 | 45.5 | 54.4 | 54.4 | 2.4 | 2.4 | 130.56 | 130.56 | 3.5 | 3.5 | 190.4 | 190.4 | 0.0637 | 61 dB(A) | 6308 2Z C3 | 6308 2Z C3 | Service life lubrication | Drive-End | A (half-key) | CW or CCW | RAL 5010 (Gentian Blue) | Cast iron | Cast iron | Cast iron (screwed) | Top | M25 (2x) | To right | Ø38 x 80 mm | 10 x 8 x 70 mm | M12 | 3.06 | 2.39 | 2.51 | 1.4 | 3.26 | Inclusive PTC 140°C |  | 1313SA02135AND3 | TD-221 | BV-204 | CV-104 | EN | Brake (IC416) | H2SP 160 | 150 Nm | No | 400 V AC | 207 V DC | B2-1P-600 | Bg 132 | 0.52 | 125 | 0.64 | 160 | 0.37 | 160 | 0.61 | 163 | 0.55 | 180 | 0.32 | 180
Datasheet EN 3SIEL 132M6B-HS-F B34A (5,5kW-400.690V-50Hz) (CAST) | 1313MB06235APD3 | Cantoni Motor | 3-phase motor | 3-fase (standard) | IE3 | IE3 Premium Efficiency | 3SIE 132M6B-HS-F | Nee | 3SIEL 132M6B-HS-F (150 Nm) (CAST) | 3SIEL 132M6B-HS-F | 132 | 5.5 | 6 | B3/B14A | B34 (IM 2101) or derivatives | Feet and B14A flange | F (155°C) temperature rise-class B (max. 80K) | S1 (continuous) | -20 to +40°C | ≤ 1000 m.a.s.l. | 1 | IC416 (TEFV) | IP55 | No | 110.5 | 400 | 690 | 50 | ∆ | Y | 5.5 | 5.5 | 965 | 965 | 87.6 | 88.4 | 88 | 87.6 | 88.4 | 88 | 0.81 | 0.81 | 11.1 | 6.5 | 7 | 7 | 77.7 | 45.5 | 54.4 | 54.4 | 2.4 | 2.4 | 130.56 | 130.56 | 3.5 | 3.5 | 190.4 | 190.4 | 0.0637 | 61 dB(A) | 6308 2Z C3 | 6308 2Z C3 | Service life lubrication | Drive-End | A (half-key) | CW or CCW | RAL 5010 (Gentian Blue) | Cast iron | Cast iron | Cast iron (screwed) | Top | M25 (2x) | To right | Ø38 x 80 mm | 10 x 8 x 70 mm | M12 | 3.06 | 2.39 | 2.51 | 1.4 | 3.26 | Inclusive PTC 140°C |  | 1313SA02235AND3 | TD-221 | BV-204 | CV-104 | EN | Brake (IC416) | H2SP 160 | 150 Nm | No | 400 V AC | 207 V DC | B2-1P-600 | Bg 132 | 0.52 | 125 | 0.64 | 160 | 0.37 | 160 | 0.61 | 163 | 0.55 | 180 | 0.32 | 180
Datasheet EN 3SIEL 132M6B-HS-F B34B (5,5kW-400.690V-50Hz) (CAST) | 1313MB06335APD3 | Cantoni Motor | 3-phase motor | 3-fase (standard) | IE3 | IE3 Premium Efficiency | 3SIE 132M6B-HS-F | Nee | 3SIEL 132M6B-HS-F (150 Nm) (CAST) | 3SIEL 132M6B-HS-F | 132 | 5.5 | 6 | B3/B14B | B34 (IM 2101) or derivatives | Feet and B14B flange | F (155°C) temperature rise-class B (max. 80K) | S1 (continuous) | -20 to +40°C | ≤ 1000 m.a.s.l. | 1 | IC416 (TEFV) | IP55 | No | 111.2 | 400 | 690 | 50 | ∆ | Y | 5.5 | 5.5 | 965 | 965 | 87.6 | 88.4 | 88 | 87.6 | 88.4 | 88 | 0.81 | 0.81 | 11.1 | 6.5 | 7 | 7 | 77.7 | 45.5 | 54.4 | 54.4 | 2.4 | 2.4 | 130.56 | 130.56 | 3.5 | 3.5 | 190.4 | 190.4 | 0.0637 | 61 dB(A) | 6308 2Z C3 | 6308 2Z C3 | Service life lubrication | Drive-End | A (half-key) | CW or CCW | RAL 5010 (Gentian Blue) | Cast iron | Cast iron | Cast iron (screwed) | Top | M25 (2x) | To right | Ø38 x 80 mm | 10 x 8 x 70 mm | M12 | 3.06 | 2.39 | 2.51 | 1.4 | 3.26 | Inclusive PTC 140°C |  | 1313SA02335AND3 | TD-221 | BV-204 | CV-104 | EN | Brake (IC416) | H2SP 160 | 150 Nm | No | 400 V AC | 207 V DC | B2-1P-600 | Bg 132 | 0.52 | 125 | 0.64 | 160 | 0.37 | 160 | 0.61 | 163 | 0.55 | 180 | 0.32 | 180
Datasheet EN 3SIEK 132M6B-HS-F B5 (5,5kW-400.690V-50Hz) (CAST) | 1313MB06435APD3 | Cantoni Motor | 3-phase motor | 3-fase (standard) | IE3 | IE3 Premium Efficiency | 3SIE 132M6B-HS-F | Nee | 3SIEK 132M6B-HS-F (150 Nm) (CAST) | 3SIEK 132M6B-HS-F | 132 | 5.5 | 6 | B5 | B5 (IM 3001) or derivatives | B5 flange | F (155°C) temperature rise-class B (max. 80K) | S1 (continuous) | -20 to +40°C | ≤ 1000 m.a.s.l. | 1 | IC416 (TEFV) | IP55 | No | 111.8 | 400 | 690 | 50 | ∆ | Y | 5.5 | 5.5 | 965 | 965 | 87.6 | 88.4 | 88 | 87.6 | 88.4 | 88 | 0.81 | 0.81 | 11.1 | 6.5 | 7 | 7 | 77.7 | 45.5 | 54.4 | 54.4 | 2.4 | 2.4 | 130.56 | 130.56 | 3.5 | 3.5 | 190.4 | 190.4 | 0.0637 | 61 dB(A) | 6308 2Z C3 | 6308 2Z C3 | Service life lubrication | Drive-End | A (half-key) | CW or CCW | RAL 5010 (Gentian Blue) | Cast iron | Cast iron |  |  | M25 (2x) | To right | Ø38 x 80 mm | 10 x 8 x 70 mm | M12 | 3.06 | 2.39 | 2.51 | 1.4 | 3.26 | Inclusive PTC 140°C |  | 1313SA02435AND3 | TD-221 | BV-204 | CV-104 | EN | Brake (IC416) | H2SP 160 | 150 Nm | No | 400 V AC | 207 V DC | B2-1P-600 | Bg 132 | 0.52 | 125 | 0.64 | 160 | 0.37 | 160 | 0.61 | 163 | 0.55 | 180 | 0.32 | 180
Datasheet EN 3SIEK 132M6B-HS-F B14A (5,5kW-400.690V-50Hz) (CAST) | 1313MB06635APD3 | Cantoni Motor | 3-phase motor | 3-fase (standard) | IE3 | IE3 Premium Efficiency | 3SIE 132M6B-HS-F | Nee | 3SIEK 132M6B-HS-F (150 Nm) (CAST) | 3SIEK 132M6B-HS-F | 132 | 5.5 | 6 | B14A | B14 (IM 3601) or derivatives | B14A flange | F (155°C) temperature rise-class B (max. 80K) | S1 (continuous) | -20 to +40°C | ≤ 1000 m.a.s.l. | 1 | IC416 (TEFV) | IP55 | No | 110.5 | 400 | 690 | 50 | ∆ | Y | 5.5 | 5.5 | 965 | 965 | 87.6 | 88.4 | 88 | 87.6 | 88.4 | 88 | 0.81 | 0.81 | 11.1 | 6.5 | 7 | 7 | 77.7 | 45.5 | 54.4 | 54.4 | 2.4 | 2.4 | 130.56 | 130.56 | 3.5 | 3.5 | 190.4 | 190.4 | 0.0637 | 61 dB(A) | 6308 2Z C3 | 6308 2Z C3 | Service life lubrication | Drive-End | A (half-key) | CW or CCW | RAL 5010 (Gentian Blue) | Cast iron | Cast iron |  |  | M25 (2x) | To right | Ø38 x 80 mm | 10 x 8 x 70 mm | M12 | 3.06 | 2.39 | 2.51 | 1.4 | 3.26 | Inclusive PTC 140°C |  | 1313SA02635AND3 | TD-221 | BV-204 | CV-104 | EN | Brake (IC416) | H2SP 160 | 150 Nm | No | 400 V AC | 207 V DC | B2-1P-600 | Bg 132 | 0.52 | 125 | 0.64 | 160 | 0.37 | 160 | 0.61 | 163 | 0.55 | 180 | 0.32 | 180
Datasheet EN 3SIEK 132M6B-HS-F B14B (5,5kW-400.690V-50Hz) (CAST) | 1313MB06835APD3 | Cantoni Motor | 3-phase motor | 3-fase (standard) | IE3 | IE3 Premium Efficiency | 3SIE 132M6B-HS-F | Nee | 3SIEK 132M6B-HS-F (150 Nm) (CAST) | 3SIEK 132M6B-HS-F | 132 | 5.5 | 6 | B14B | B14 (IM 3601) or derivatives | B14B flange | F (155°C) temperature rise-class B (max. 80K) | S1 (continuous) | -20 to +40°C | ≤ 1000 m.a.s.l. | 1 | IC416 (TEFV) | IP55 | No | 111.2 | 400 | 690 | 50 | ∆ | Y | 5.5 | 5.5 | 965 | 965 | 87.6 | 88.4 | 88 | 87.6 | 88.4 | 88 | 0.81 | 0.81 | 11.1 | 6.5 | 7 | 7 | 77.7 | 45.5 | 54.4 | 54.4 | 2.4 | 2.4 | 130.56 | 130.56 | 3.5 | 3.5 | 190.4 | 190.4 | 0.0637 | 61 dB(A) | 6308 2Z C3 | 6308 2Z C3 | Service life lubrication | Drive-End | A (half-key) | CW or CCW | RAL 5010 (Gentian Blue) | Cast iron | Cast iron |  |  | M25 (2x) | To right | Ø38 x 80 mm | 10 x 8 x 70 mm | M12 | 3.06 | 2.39 | 2.51 | 1.4 | 3.26 | Inclusive PTC 140°C |  | 1313SA02835AND3 | TD-221 | BV-204 | CV-104 | EN | Brake (IC416) | H2SP 160 | 150 Nm | No | 400 V AC | 207 V DC | B2-1P-600 | Bg 132 | 0.52 | 125 | 0.64 | 160 | 0.37 | 160 | 0.61 | 163 | 0.55 | 180 | 0.32 | 180
Datasheet EN 3SIEL 132M6B-HS-F B35s (5,5kW-400.690V-50Hz) (CAST) | 1313MB06D35APD3 | Cantoni Motor | 3-phase motor | 3-fase (standard) | IE3 | IE3 Premium Efficiency | 3SIE 132M6B-HS-F | Nee | 3SIEL 132M6B-HS-F (150 Nm) (CAST) | 3SIEL 132M6B-HS-F | 132 | 5.5 | 6 | B3/B5s | B35 (IM 2001) or derivatives | Feet and B5s flange | F (155°C) temperature rise-class B (max. 80K) | S1 (continuous) | -20 to +40°C | ≤ 1000 m.a.s.l. | 1 | IC416 (TEFV) | IP55 | No | 111.2 | 400 | 690 | 50 | ∆ | Y | 5.5 | 5.5 | 965 | 965 | 87.6 | 88.4 | 88 | 87.6 | 88.4 | 88 | 0.81 | 0.81 | 11.1 | 6.5 | 7 | 7 | 77.7 | 45.5 | 54.4 | 54.4 | 2.4 | 2.4 | 130.56 | 130.56 | 3.5 | 3.5 | 190.4 | 190.4 | 0.0637 | 61 dB(A) | 6308 2Z C3 | 6308 2Z C3 | Service life lubrication | Drive-End | A (half-key) | CW or CCW | RAL 5010 (Gentian Blue) | Cast iron | Cast iron | Cast iron (screwed) | Top | M25 (2x) | To right | Ø38 x 80 mm | 10 x 8 x 70 mm | M12 | 3.06 | 2.39 | 2.51 | 1.4 | 3.26 | Inclusive PTC 140°C |  | 1313SA02D35AND3 | TD-221 | BV-204 | CV-104 | EN | Brake (IC416) | H2SP 160 | 150 Nm | No | 400 V AC | 207 V DC | B2-1P-600 | Bg 132 | 0.52 | 125 | 0.64 | 160 | 0.37 | 160 | 0.61 | 163 | 0.55 | 180 | 0.32 | 180
Datasheet EN 3SIEK 132M6B-HS-F B5s (5,5kW-400.690V-50Hz) (CAST) | 1313MB06E35APD3 | Cantoni Motor | 3-phase motor | 3-fase (standard) | IE3 | IE3 Premium Efficiency | 3SIE 132M6B-HS-F | Nee | 3SIEK 132M6B-HS-F (150 Nm) (CAST) | 3SIEK 132M6B-HS-F | 132 | 5.5 | 6 | B5s | B5 (IM 3001) or derivatives | B5s flange | F (155°C) temperature rise-class B (max. 80K) | S1 (continuous) | -20 to +40°C | ≤ 1000 m.a.s.l. | 1 | IC416 (TEFV) | IP55 | No | 111.2 | 400 | 690 | 50 | ∆ | Y | 5.5 | 5.5 | 965 | 965 | 87.6 | 88.4 | 88 | 87.6 | 88.4 | 88 | 0.81 | 0.81 | 11.1 | 6.5 | 7 | 7 | 77.7 | 45.5 | 54.4 | 54.4 | 2.4 | 2.4 | 130.56 | 130.56 | 3.5 | 3.5 | 190.4 | 190.4 | 0.0637 | 61 dB(A) | 6308 2Z C3 | 6308 2Z C3 | Service life lubrication | Drive-End | A (half-key) | CW or CCW | RAL 5010 (Gentian Blue) | Cast iron | Cast iron |  |  | M25 (2x) | To right | Ø38 x 80 mm | 10 x 8 x 70 mm | M12 | 3.06 | 2.39 | 2.51 | 1.4 | 3.26 | Inclusive PTC 140°C |  | 1313SA02E35AND3 | TD-221 | BV-204 | CV-104 | EN | Brake (IC416) | H2SP 160 | 150 Nm | No | 400 V AC | 207 V DC | B2-1P-600 | Bg 132 | 0.52 | 125 | 0.64 | 160 | 0.37 | 160 | 0.61 | 163 | 0.55 | 180 | 0.32 | 180
Datasheet EN 3SIE 132M2-HS-F B3 (9,2kW-400.690V-50Hz) (CAST) | 1313MP02035APD3 | Cantoni Motor | 3-phase motor | 3-fase (standard) | IE3 | IE3 Premium Efficiency | 3SIE 132M2-HS-F | Ja | 3SIE 132M2-HS-F (150 Nm) (CAST) | 3SIE 132M2-HS-F | 132 | 9.2 | 2 | B3 | B3 (IM 1001) or derivatives | Feet | F (155°C) temperature rise-class B (max. 80K) | S1 (continuous) | -20 to +40°C | ≤ 1000 m.a.s.l. | 1 | IC416 (TEFV) | IP55 | No | 96.2 | 400 | 690 | 50 | ∆ | Y | 9.2 | 9.2 | 2935 | 2935 | 90.5 | 91.2 | 90.7 | 90.5 | 91.2 | 90.7 | 0.88 | 0.88 | 16.6 | 9.6 | 9.7 | 9.7 | 161.02 | 93.12 | 29.9 | 29.9 | 3.2 | 3.2 | 95.68 | 95.68 | 3.8 | 3.8 | 113.62 | 113.62 | 0.02 | 68 dB(A) | 6308 2Z C3 | 6308 2Z C3 | Service life lubrication | Drive-End | A (half-key) | CW or CCW | RAL 5010 (Gentian Blue) | Cast iron | Cast iron | Cast iron (screwed) | Top | M25 (2x) | To right | Ø38 x 80 mm | 10 x 8 x 70 mm | M12 | 2.11 | 1.65 | 1.82 | 0.98 | 2.37 | Inclusive PTC 140°C |  | 1313MP02035AND3 | TD-221 | BV-204 | CV-104 | EN | Brake (IC416) | H2SP 160 | 150 Nm | No | 400 V AC | 207 V DC | B2-1P-600 | Bg 132 | 0.52 | 125 | 0.64 | 160 | 0.37 | 160 | 0.61 | 163 | 0.55 | 180 | 0.32 | 180
Datasheet EN 3SIEL 132M2-HS-F B35 (9,2kW-400.690V-50Hz) (CAST) | 1313MP02135APD3 | Cantoni Motor | 3-phase motor | 3-fase (standard) | IE3 | IE3 Premium Efficiency | 3SIE 132M2-HS-F | Nee | 3SIEL 132M2-HS-F (150 Nm) (CAST) | 3SIEL 132M2-HS-F | 132 | 9.2 | 2 | B3/B5 | B35 (IM 2001) or derivatives | Feet and B5 flange | F (155°C) temperature rise-class B (max. 80K) | S1 (continuous) | -20 to +40°C | ≤ 1000 m.a.s.l. | 1 | IC416 (TEFV) | IP55 | No | 99.8 | 400 | 690 | 50 | ∆ | Y | 9.2 | 9.2 | 2935 | 2935 | 90.5 | 91.2 | 90.7 | 90.5 | 91.2 | 90.7 | 0.88 | 0.88 | 16.6 | 9.6 | 9.7 | 9.7 | 161.02 | 93.12 | 29.9 | 29.9 | 3.2 | 3.2 | 95.68 | 95.68 | 3.8 | 3.8 | 113.62 | 113.62 | 0.02 | 68 dB(A) | 6308 2Z C3 | 6308 2Z C3 | Service life lubrication | Drive-End | A (half-key) | CW or CCW | RAL 5010 (Gentian Blue) | Cast iron | Cast iron | Cast iron (screwed) | Top | M25 (2x) | To right | Ø38 x 80 mm | 10 x 8 x 70 mm | M12 | 2.11 | 1.65 | 1.82 | 0.98 | 2.37 | Inclusive PTC 140°C |  | 1313MP02135AND3 | TD-221 | BV-204 | CV-104 | EN | Brake (IC416) | H2SP 160 | 150 Nm | No | 400 V AC | 207 V DC | B2-1P-600 | Bg 132 | 0.52 | 125 | 0.64 | 160 | 0.37 | 160 | 0.61 | 163 | 0.55 | 180 | 0.32 | 180
Datasheet EN 3SIEL 132M2-HS-F B34A (9,2kW-400.690V-50Hz) (CAST) | 1313MP02235APD3 | Cantoni Motor | 3-phase motor | 3-fase (standard) | IE3 | IE3 Premium Efficiency | 3SIE 132M2-HS-F | Nee | 3SIEL 132M2-HS-F (150 Nm) (CAST) | 3SIEL 132M2-HS-F | 132 | 9.2 | 2 | B3/B14A | B34 (IM 2101) or derivatives | Feet and B14A flange | F (155°C) temperature rise-class B (max. 80K) | S1 (continuous) | -20 to +40°C | ≤ 1000 m.a.s.l. | 1 | IC416 (TEFV) | IP55 | No | 98.5 | 400 | 690 | 50 | ∆ | Y | 9.2 | 9.2 | 2935 | 2935 | 90.5 | 91.2 | 90.7 | 90.5 | 91.2 | 90.7 | 0.88 | 0.88 | 16.6 | 9.6 | 9.7 | 9.7 | 161.02 | 93.12 | 29.9 | 29.9 | 3.2 | 3.2 | 95.68 | 95.68 | 3.8 | 3.8 | 113.62 | 113.62 | 0.02 | 68 dB(A) | 6308 2Z C3 | 6308 2Z C3 | Service life lubrication | Drive-End | A (half-key) | CW or CCW | RAL 5010 (Gentian Blue) | Cast iron | Cast iron | Cast iron (screwed) | Top | M25 (2x) | To right | Ø38 x 80 mm | 10 x 8 x 70 mm | M12 | 2.11 | 1.65 | 1.82 | 0.98 | 2.37 | Inclusive PTC 140°C |  | 1313MP02235AND3 | TD-221 | BV-204 | CV-104 | EN | Brake (IC416) | H2SP 160 | 150 Nm | No | 400 V AC | 207 V DC | B2-1P-600 | Bg 132 | 0.52 | 125 | 0.64 | 160 | 0.37 | 160 | 0.61 | 163 | 0.55 | 180 | 0.32 | 180
Datasheet EN 3SIEL 132M2-HS-F B34B (9,2kW-400.690V-50Hz) (CAST) | 1313MP02335APD3 | Cantoni Motor | 3-phase motor | 3-fase (standard) | IE3 | IE3 Premium Efficiency | 3SIE 132M2-HS-F | Nee | 3SIEL 132M2-HS-F (150 Nm) (CAST) | 3SIEL 132M2-HS-F | 132 | 9.2 | 2 | B3/B14B | B34 (IM 2101) or derivatives | Feet and B14B flange | F (155°C) temperature rise-class B (max. 80K) | S1 (continuous) | -20 to +40°C | ≤ 1000 m.a.s.l. | 1 | IC416 (TEFV) | IP55 | No | 99.2 | 400 | 690 | 50 | ∆ | Y | 9.2 | 9.2 | 2935 | 2935 | 90.5 | 91.2 | 90.7 | 90.5 | 91.2 | 90.7 | 0.88 | 0.88 | 16.6 | 9.6 | 9.7 | 9.7 | 161.02 | 93.12 | 29.9 | 29.9 | 3.2 | 3.2 | 95.68 | 95.68 | 3.8 | 3.8 | 113.62 | 113.62 | 0.02 | 68 dB(A) | 6308 2Z C3 | 6308 2Z C3 | Service life lubrication | Drive-End | A (half-key) | CW or CCW | RAL 5010 (Gentian Blue) | Cast iron | Cast iron | Cast iron (screwed) | Top | M25 (2x) | To right | Ø38 x 80 mm | 10 x 8 x 70 mm | M12 | 2.11 | 1.65 | 1.82 | 0.98 | 2.37 | Inclusive PTC 140°C |  | 1313MP02335AND3 | TD-221 | BV-204 | CV-104 | EN | Brake (IC416) | H2SP 160 | 150 Nm | No | 400 V AC | 207 V DC | B2-1P-600 | Bg 132 | 0.52 | 125 | 0.64 | 160 | 0.37 | 160 | 0.61 | 163 | 0.55 | 180 | 0.32 | 180
Datasheet EN 3SIEK 132M2-HS-F B5 (9,2kW-400.690V-50Hz) (CAST) | 1313MP02435APD3 | Cantoni Motor | 3-phase motor | 3-fase (standard) | IE3 | IE3 Premium Efficiency | 3SIE 132M2-HS-F | Nee | 3SIEK 132M2-HS-F (150 Nm) (CAST) | 3SIEK 132M2-HS-F | 132 | 9.2 | 2 | B5 | B5 (IM 3001) or derivatives | B5 flange | F (155°C) temperature rise-class B (max. 80K) | S1 (continuous) | -20 to +40°C | ≤ 1000 m.a.s.l. | 1 | IC416 (TEFV) | IP55 | No | 99.8 | 400 | 690 | 50 | ∆ | Y | 9.2 | 9.2 | 2935 | 2935 | 90.5 | 91.2 | 90.7 | 90.5 | 91.2 | 90.7 | 0.88 | 0.88 | 16.6 | 9.6 | 9.7 | 9.7 | 161.02 | 93.12 | 29.9 | 29.9 | 3.2 | 3.2 | 95.68 | 95.68 | 3.8 | 3.8 | 113.62 | 113.62 | 0.02 | 68 dB(A) | 6308 2Z C3 | 6308 2Z C3 | Service life lubrication | Drive-End | A (half-key) | CW or CCW | RAL 5010 (Gentian Blue) | Cast iron | Cast iron |  |  | M25 (2x) | To right | Ø38 x 80 mm | 10 x 8 x 70 mm | M12 | 2.11 | 1.65 | 1.82 | 0.98 | 2.37 | Inclusive PTC 140°C |  | 1313MP02435AND3 | TD-221 | BV-204 | CV-104 | EN | Brake (IC416) | H2SP 160 | 150 Nm | No | 400 V AC | 207 V DC | B2-1P-600 | Bg 132 | 0.52 | 125 | 0.64 | 160 | 0.37 | 160 | 0.61 | 163 | 0.55 | 180 | 0.32 | 180
Datasheet EN 3SIEK 132M2-HS-F B14A (9,2kW-400.690V-50Hz) (CAST) | 1313MP02635APD3 | Cantoni Motor | 3-phase motor | 3-fase (standard) | IE3 | IE3 Premium Efficiency | 3SIE 132M2-HS-F | Nee | 3SIEK 132M2-HS-F (150 Nm) (CAST) | 3SIEK 132M2-HS-F | 132 | 9.2 | 2 | B14A | B14 (IM 3601) or derivatives | B14A flange | F (155°C) temperature rise-class B (max. 80K) | S1 (continuous) | -20 to +40°C | ≤ 1000 m.a.s.l. | 1 | IC416 (TEFV) | IP55 | No | 98.5 | 400 | 690 | 50 | ∆ | Y | 9.2 | 9.2 | 2935 | 2935 | 90.5 | 91.2 | 90.7 | 90.5 | 91.2 | 90.7 | 0.88 | 0.88 | 16.6 | 9.6 | 9.7 | 9.7 | 161.02 | 93.12 | 29.9 | 29.9 | 3.2 | 3.2 | 95.68 | 95.68 | 3.8 | 3.8 | 113.62 | 113.62 | 0.02 | 68 dB(A) | 6308 2Z C3 | 6308 2Z C3 | Service life lubrication | Drive-End | A (half-key) | CW or CCW | RAL 5010 (Gentian Blue) | Cast iron | Cast iron |  |  | M25 (2x) | To right | Ø38 x 80 mm | 10 x 8 x 70 mm | M12 | 2.11 | 1.65 | 1.82 | 0.98 | 2.37 | Inclusive PTC 140°C |  | 1313MP02635AND3 | TD-221 | BV-204 | CV-104 | EN | Brake (IC416) | H2SP 160 | 150 Nm | No | 400 V AC | 207 V DC | B2-1P-600 | Bg 132 | 0.52 | 125 | 0.64 | 160 | 0.37 | 160 | 0.61 | 163 | 0.55 | 180 | 0.32 | 180
Datasheet EN 3SIEK 132M2-HS-F B14B (9,2kW-400.690V-50Hz) (CAST) | 1313MP02835APD3 | Cantoni Motor | 3-phase motor | 3-fase (standard) | IE3 | IE3 Premium Efficiency | 3SIE 132M2-HS-F | Nee | 3SIEK 132M2-HS-F (150 Nm) (CAST) | 3SIEK 132M2-HS-F | 132 | 9.2 | 2 | B14B | B14 (IM 3601) or derivatives | B14B flange | F (155°C) temperature rise-class B (max. 80K) | S1 (continuous) | -20 to +40°C | ≤ 1000 m.a.s.l. | 1 | IC416 (TEFV) | IP55 | No | 99.2 | 400 | 690 | 50 | ∆ | Y | 9.2 | 9.2 | 2935 | 2935 | 90.5 | 91.2 | 90.7 | 90.5 | 91.2 | 90.7 | 0.88 | 0.88 | 16.6 | 9.6 | 9.7 | 9.7 | 161.02 | 93.12 | 29.9 | 29.9 | 3.2 | 3.2 | 95.68 | 95.68 | 3.8 | 3.8 | 113.62 | 113.62 | 0.02 | 68 dB(A) | 6308 2Z C3 | 6308 2Z C3 | Service life lubrication | Drive-End | A (half-key) | CW or CCW | RAL 5010 (Gentian Blue) | Cast iron | Cast iron |  |  | M25 (2x) | To right | Ø38 x 80 mm | 10 x 8 x 70 mm | M12 | 2.11 | 1.65 | 1.82 | 0.98 | 2.37 | Inclusive PTC 140°C |  | 1313MP02835AND3 | TD-221 | BV-204 | CV-104 | EN | Brake (IC416) | H2SP 160 | 150 Nm | No | 400 V AC | 207 V DC | B2-1P-600 | Bg 132 | 0.52 | 125 | 0.64 | 160 | 0.37 | 160 | 0.61 | 163 | 0.55 | 180 | 0.32 | 180
Datasheet EN 3SIEL 132M2-HS-F B35s (9,2kW-400.690V-50Hz) (CAST) | 1313MP02D35APD3 | Cantoni Motor | 3-phase motor | 3-fase (standard) | IE3 | IE3 Premium Efficiency | 3SIE 132M2-HS-F | Nee | 3SIEL 132M2-HS-F (150 Nm) (CAST) | 3SIEL 132M2-HS-F | 132 | 9.2 | 2 | B3/B5s | B35 (IM 2001) or derivatives | Feet and B5s flange | F (155°C) temperature rise-class B (max. 80K) | S1 (continuous) | -20 to +40°C | ≤ 1000 m.a.s.l. | 1 | IC416 (TEFV) | IP55 | No | 99.2 | 400 | 690 | 50 | ∆ | Y | 9.2 | 9.2 | 2935 | 2935 | 90.5 | 91.2 | 90.7 | 90.5 | 91.2 | 90.7 | 0.88 | 0.88 | 16.6 | 9.6 | 9.7 | 9.7 | 161.02 | 93.12 | 29.9 | 29.9 | 3.2 | 3.2 | 95.68 | 95.68 | 3.8 | 3.8 | 113.62 | 113.62 | 0.02 | 68 dB(A) | 6308 2Z C3 | 6308 2Z C3 | Service life lubrication | Drive-End | A (half-key) | CW or CCW | RAL 5010 (Gentian Blue) | Cast iron | Cast iron | Cast iron (screwed) | Top | M25 (2x) | To right | Ø38 x 80 mm | 10 x 8 x 70 mm | M12 | 2.11 | 1.65 | 1.82 | 0.98 | 2.37 | Inclusive PTC 140°C |  | 1313MP02D35AND3 | TD-221 | BV-204 | CV-104 | EN | Brake (IC416) | H2SP 160 | 150 Nm | No | 400 V AC | 207 V DC | B2-1P-600 | Bg 132 | 0.52 | 125 | 0.64 | 160 | 0.37 | 160 | 0.61 | 163 | 0.55 | 180 | 0.32 | 180
Datasheet EN 3SIEK 132M2-HS-F B5s (9,2kW-400.690V-50Hz) (CAST) | 1313MP02E35APD3 | Cantoni Motor | 3-phase motor | 3-fase (standard) | IE3 | IE3 Premium Efficiency | 3SIE 132M2-HS-F | Nee | 3SIEK 132M2-HS-F (150 Nm) (CAST) | 3SIEK 132M2-HS-F | 132 | 9.2 | 2 | B5s | B5 (IM 3001) or derivatives | B5s flange | F (155°C) temperature rise-class B (max. 80K) | S1 (continuous) | -20 to +40°C | ≤ 1000 m.a.s.l. | 1 | IC416 (TEFV) | IP55 | No | 99.2 | 400 | 690 | 50 | ∆ | Y | 9.2 | 9.2 | 2935 | 2935 | 90.5 | 91.2 | 90.7 | 90.5 | 91.2 | 90.7 | 0.88 | 0.88 | 16.6 | 9.6 | 9.7 | 9.7 | 161.02 | 93.12 | 29.9 | 29.9 | 3.2 | 3.2 | 95.68 | 95.68 | 3.8 | 3.8 | 113.62 | 113.62 | 0.02 | 68 dB(A) | 6308 2Z C3 | 6308 2Z C3 | Service life lubrication | Drive-End | A (half-key) | CW or CCW | RAL 5010 (Gentian Blue) | Cast iron | Cast iron |  |  | M25 (2x) | To right | Ø38 x 80 mm | 10 x 8 x 70 mm | M12 | 2.11 | 1.65 | 1.82 | 0.98 | 2.37 | Inclusive PTC 140°C |  | 1313MP02E35AND3 | TD-221 | BV-204 | CV-104 | EN | Brake (IC416) | H2SP 160 | 150 Nm | No | 400 V AC | 207 V DC | B2-1P-600 | Bg 132 | 0.52 | 125 | 0.64 | 160 | 0.37 | 160 | 0.61 | 163 | 0.55 | 180 | 0.32 | 180
Datasheet EN 3SIE 132M2A-HS-F B3 (11kW-400.690V-50Hz) (CAST) | 1313MPA2035APD3 | Cantoni Motor | 3-phase motor | 3-fase (standard) | IE3 | IE3 Premium Efficiency | 3SIE 132M2A-HS-F | Ja | 3SIE 132M2A-HS-F (150 Nm) (CAST) | 3SIE 132M2A-HS-F | 132 | 11 | 2 | B3 | B3 (IM 1001) or derivatives | Feet | F (155°C) temperature rise-class B (max. 80K) | S1 (continuous) | -20 to +40°C | ≤ 1000 m.a.s.l. | 1 | IC416 (TEFV) | IP55 | No | 99.2 | 400 | 690 | 50 | ∆ | Y | 11 | 11 | 2925 | 2925 | 92.1 | 91.9 | 91.2 | 92.1 | 91.9 | 91.2 | 0.89 | 0.89 | 19.6 | 11.4 | 8.1 | 8.1 | 158.76 | 92.34 | 35.9 | 35.9 | 2.6 | 2.6 | 93.34 | 93.34 | 3.8 | 3.8 | 136.42 | 136.42 | 0.021 | 68 dB(A) | 6308 2Z C3 | 6308 2Z C3 | Service life lubrication | Drive-End | A (half-key) | CW or CCW | RAL 5010 (Gentian Blue) | Cast iron | Cast iron | Cast iron (screwed) | Top | M25 (2x) | To right | Ø38 x 80 mm | 10 x 8 x 70 mm | M12 | 2.11 | 1.65 | 1.82 | 0.98 | 2.37 | Inclusive PTC 140°C |  | 1313MP02035AND3 | TD-221 | BV-204 | CV-104 | EN | Brake (IC416) | H2SP 160 | 150 Nm | No | 400 V AC | 207 V DC | B2-1P-600 | Bg 132 | 0.52 | 125 | 0.64 | 160 | 0.37 | 160 | 0.61 | 163 | 0.55 | 180 | 0.32 | 180
Datasheet EN 3SIEL 132M2A-HS-F B35 (11kW-400.690V-50Hz) (CAST) | 1313MPA2135APD3 | Cantoni Motor | 3-phase motor | 3-fase (standard) | IE3 | IE3 Premium Efficiency | 3SIE 132M2A-HS-F | Nee | 3SIEL 132M2A-HS-F (150 Nm) (CAST) | 3SIEL 132M2A-HS-F | 132 | 11 | 2 | B3/B5 | B35 (IM 2001) or derivatives | Feet and B5 flange | F (155°C) temperature rise-class B (max. 80K) | S1 (continuous) | -20 to +40°C | ≤ 1000 m.a.s.l. | 1 | IC416 (TEFV) | IP55 | No | 102.8 | 400 | 690 | 50 | ∆ | Y | 11 | 11 | 2925 | 2925 | 92.1 | 91.9 | 91.2 | 92.1 | 91.9 | 91.2 | 0.89 | 0.89 | 19.6 | 11.4 | 8.1 | 8.1 | 158.76 | 92.34 | 35.9 | 35.9 | 2.6 | 2.6 | 93.34 | 93.34 | 3.8 | 3.8 | 136.42 | 136.42 | 0.021 | 68 dB(A) | 6308 2Z C3 | 6308 2Z C3 | Service life lubrication | Drive-End | A (half-key) | CW or CCW | RAL 5010 (Gentian Blue) | Cast iron | Cast iron | Cast iron (screwed) | Top | M25 (2x) | To right | Ø38 x 80 mm | 10 x 8 x 70 mm | M12 | 2.11 | 1.65 | 1.82 | 0.98 | 2.37 | Inclusive PTC 140°C |  | 1313MP02135AND3 | TD-221 | BV-204 | CV-104 | EN | Brake (IC416) | H2SP 160 | 150 Nm | No | 400 V AC | 207 V DC | B2-1P-600 | Bg 132 | 0.52 | 125 | 0.64 | 160 | 0.37 | 160 | 0.61 | 163 | 0.55 | 180 | 0.32 | 180
Datasheet EN 3SIEL 132M2A-HS-F B34A (11kW-400.690V-50Hz) (CAST) | 1313MPA2235APD3 | Cantoni Motor | 3-phase motor | 3-fase (standard) | IE3 | IE3 Premium Efficiency | 3SIE 132M2A-HS-F | Nee | 3SIEL 132M2A-HS-F (150 Nm) (CAST) | 3SIEL 132M2A-HS-F | 132 | 11 | 2 | B3/B14A | B34 (IM 2101) or derivatives | Feet and B14A flange | F (155°C) temperature rise-class B (max. 80K) | S1 (continuous) | -20 to +40°C | ≤ 1000 m.a.s.l. | 1 | IC416 (TEFV) | IP55 | No | 101.5 | 400 | 690 | 50 | ∆ | Y | 11 | 11 | 2925 | 2925 | 92.1 | 91.9 | 91.2 | 92.1 | 91.9 | 91.2 | 0.89 | 0.89 | 19.6 | 11.4 | 8.1 | 8.1 | 158.76 | 92.34 | 35.9 | 35.9 | 2.6 | 2.6 | 93.34 | 93.34 | 3.8 | 3.8 | 136.42 | 136.42 | 0.021 | 68 dB(A) | 6308 2Z C3 | 6308 2Z C3 | Service life lubrication | Drive-End | A (half-key) | CW or CCW | RAL 5010 (Gentian Blue) | Cast iron | Cast iron | Cast iron (screwed) | Top | M25 (2x) | To right | Ø38 x 80 mm | 10 x 8 x 70 mm | M12 | 2.11 | 1.65 | 1.82 | 0.98 | 2.37 | Inclusive PTC 140°C |  | 1313MP02235AND3 | TD-221 | BV-204 | CV-104 | EN | Brake (IC416) | H2SP 160 | 150 Nm | No | 400 V AC | 207 V DC | B2-1P-600 | Bg 132 | 0.52 | 125 | 0.64 | 160 | 0.37 | 160 | 0.61 | 163 | 0.55 | 180 | 0.32 | 180
Datasheet EN 3SIEL 132M2A-HS-F B34B (11kW-400.690V-50Hz) (CAST) | 1313MPA2335APD3 | Cantoni Motor | 3-phase motor | 3-fase (standard) | IE3 | IE3 Premium Efficiency | 3SIE 132M2A-HS-F | Nee | 3SIEL 132M2A-HS-F (150 Nm) (CAST) | 3SIEL 132M2A-HS-F | 132 | 11 | 2 | B3/B14B | B34 (IM 2101) or derivatives | Feet and B14B flange | F (155°C) temperature rise-class B (max. 80K) | S1 (continuous) | -20 to +40°C | ≤ 1000 m.a.s.l. | 1 | IC416 (TEFV) | IP55 | No | 102.2 | 400 | 690 | 50 | ∆ | Y | 11 | 11 | 2925 | 2925 | 92.1 | 91.9 | 91.2 | 92.1 | 91.9 | 91.2 | 0.89 | 0.89 | 19.6 | 11.4 | 8.1 | 8.1 | 158.76 | 92.34 | 35.9 | 35.9 | 2.6 | 2.6 | 93.34 | 93.34 | 3.8 | 3.8 | 136.42 | 136.42 | 0.021 | 68 dB(A) | 6308 2Z C3 | 6308 2Z C3 | Service life lubrication | Drive-End | A (half-key) | CW or CCW | RAL 5010 (Gentian Blue) | Cast iron | Cast iron | Cast iron (screwed) | Top | M25 (2x) | To right | Ø38 x 80 mm | 10 x 8 x 70 mm | M12 | 2.11 | 1.65 | 1.82 | 0.98 | 2.37 | Inclusive PTC 140°C |  | 1313MP02335AND3 | TD-221 | BV-204 | CV-104 | EN | Brake (IC416) | H2SP 160 | 150 Nm | No | 400 V AC | 207 V DC | B2-1P-600 | Bg 132 | 0.52 | 125 | 0.64 | 160 | 0.37 | 160 | 0.61 | 163 | 0.55 | 180 | 0.32 | 180
Datasheet EN 3SIEK 132M2A-HS-F B5 (11kW-400.690V-50Hz) (CAST) | 1313MPA2435APD3 | Cantoni Motor | 3-phase motor | 3-fase (standard) | IE3 | IE3 Premium Efficiency | 3SIE 132M2A-HS-F | Nee | 3SIEK 132M2A-HS-F (150 Nm) (CAST) | 3SIEK 132M2A-HS-F | 132 | 11 | 2 | B5 | B5 (IM 3001) or derivatives | B5 flange | F (155°C) temperature rise-class B (max. 80K) | S1 (continuous) | -20 to +40°C | ≤ 1000 m.a.s.l. | 1 | IC416 (TEFV) | IP55 | No | 102.8 | 400 | 690 | 50 | ∆ | Y | 11 | 11 | 2925 | 2925 | 92.1 | 91.9 | 91.2 | 92.1 | 91.9 | 91.2 | 0.89 | 0.89 | 19.6 | 11.4 | 8.1 | 8.1 | 158.76 | 92.34 | 35.9 | 35.9 | 2.6 | 2.6 | 93.34 | 93.34 | 3.8 | 3.8 | 136.42 | 136.42 | 0.021 | 68 dB(A) | 6308 2Z C3 | 6308 2Z C3 | Service life lubrication | Drive-End | A (half-key) | CW or CCW | RAL 5010 (Gentian Blue) | Cast iron | Cast iron |  |  | M25 (2x) | To right | Ø38 x 80 mm | 10 x 8 x 70 mm | M12 | 2.11 | 1.65 | 1.82 | 0.98 | 2.37 | Inclusive PTC 140°C |  | 1313MP02435AND3 | TD-221 | BV-204 | CV-104 | EN | Brake (IC416) | H2SP 160 | 150 Nm | No | 400 V AC | 207 V DC | B2-1P-600 | Bg 132 | 0.52 | 125 | 0.64 | 160 | 0.37 | 160 | 0.61 | 163 | 0.55 | 180 | 0.32 | 180
Datasheet EN 3SIEK 132M2A-HS-F B14A (11kW-400.690V-50Hz) (CAST) | 1313MPA2635APD3 | Cantoni Motor | 3-phase motor | 3-fase (standard) | IE3 | IE3 Premium Efficiency | 3SIE 132M2A-HS-F | Nee | 3SIEK 132M2A-HS-F (150 Nm) (CAST) | 3SIEK 132M2A-HS-F | 132 | 11 | 2 | B14A | B14 (IM 3601) or derivatives | B14A flange | F (155°C) temperature rise-class B (max. 80K) | S1 (continuous) | -20 to +40°C | ≤ 1000 m.a.s.l. | 1 | IC416 (TEFV) | IP55 | No | 101.5 | 400 | 690 | 50 | ∆ | Y | 11 | 11 | 2925 | 2925 | 92.1 | 91.9 | 91.2 | 92.1 | 91.9 | 91.2 | 0.89 | 0.89 | 19.6 | 11.4 | 8.1 | 8.1 | 158.76 | 92.34 | 35.9 | 35.9 | 2.6 | 2.6 | 93.34 | 93.34 | 3.8 | 3.8 | 136.42 | 136.42 | 0.021 | 68 dB(A) | 6308 2Z C3 | 6308 2Z C3 | Service life lubrication | Drive-End | A (half-key) | CW or CCW | RAL 5010 (Gentian Blue) | Cast iron | Cast iron |  |  | M25 (2x) | To right | Ø38 x 80 mm | 10 x 8 x 70 mm | M12 | 2.11 | 1.65 | 1.82 | 0.98 | 2.37 | Inclusive PTC 140°C |  | 1313MP02635AND3 | TD-221 | BV-204 | CV-104 | EN | Brake (IC416) | H2SP 160 | 150 Nm | No | 400 V AC | 207 V DC | B2-1P-600 | Bg 132 | 0.52 | 125 | 0.64 | 160 | 0.37 | 160 | 0.61 | 163 | 0.55 | 180 | 0.32 | 180
Datasheet EN 3SIEK 132M2A-HS-F B14B (11kW-400.690V-50Hz) (CAST) | 1313MPA2835APD3 | Cantoni Motor | 3-phase motor | 3-fase (standard) | IE3 | IE3 Premium Efficiency | 3SIE 132M2A-HS-F | Nee | 3SIEK 132M2A-HS-F (150 Nm) (CAST) | 3SIEK 132M2A-HS-F | 132 | 11 | 2 | B14B | B14 (IM 3601) or derivatives | B14B flange | F (155°C) temperature rise-class B (max. 80K) | S1 (continuous) | -20 to +40°C | ≤ 1000 m.a.s.l. | 1 | IC416 (TEFV) | IP55 | No | 102.2 | 400 | 690 | 50 | ∆ | Y | 11 | 11 | 2925 | 2925 | 92.1 | 91.9 | 91.2 | 92.1 | 91.9 | 91.2 | 0.89 | 0.89 | 19.6 | 11.4 | 8.1 | 8.1 | 158.76 | 92.34 | 35.9 | 35.9 | 2.6 | 2.6 | 93.34 | 93.34 | 3.8 | 3.8 | 136.42 | 136.42 | 0.021 | 68 dB(A) | 6308 2Z C3 | 6308 2Z C3 | Service life lubrication | Drive-End | A (half-key) | CW or CCW | RAL 5010 (Gentian Blue) | Cast iron | Cast iron |  |  | M25 (2x) | To right | Ø38 x 80 mm | 10 x 8 x 70 mm | M12 | 2.11 | 1.65 | 1.82 | 0.98 | 2.37 | Inclusive PTC 140°C |  | 1313MP02835AND3 | TD-221 | BV-204 | CV-104 | EN | Brake (IC416) | H2SP 160 | 150 Nm | No | 400 V AC | 207 V DC | B2-1P-600 | Bg 132 | 0.52 | 125 | 0.64 | 160 | 0.37 | 160 | 0.61 | 163 | 0.55 | 180 | 0.32 | 180
Datasheet EN 3SIEL 132M2A-HS-F B35s (11kW-400.690V-50Hz) (CAST) | 1313MPA2D35APD3 | Cantoni Motor | 3-phase motor | 3-fase (standard) | IE3 | IE3 Premium Efficiency | 3SIE 132M2A-HS-F | Nee | 3SIEL 132M2A-HS-F (150 Nm) (CAST) | 3SIEL 132M2A-HS-F | 132 | 11 | 2 | B3/B5s | B35 (IM 2001) or derivatives | Feet and B5s flange | F (155°C) temperature rise-class B (max. 80K) | S1 (continuous) | -20 to +40°C | ≤ 1000 m.a.s.l. | 1 | IC416 (TEFV) | IP55 | No | 102.2 | 400 | 690 | 50 | ∆ | Y | 11 | 11 | 2925 | 2925 | 92.1 | 91.9 | 91.2 | 92.1 | 91.9 | 91.2 | 0.89 | 0.89 | 19.6 | 11.4 | 8.1 | 8.1 | 158.76 | 92.34 | 35.9 | 35.9 | 2.6 | 2.6 | 93.34 | 93.34 | 3.8 | 3.8 | 136.42 | 136.42 | 0.021 | 68 dB(A) | 6308 2Z C3 | 6308 2Z C3 | Service life lubrication | Drive-End | A (half-key) | CW or CCW | RAL 5010 (Gentian Blue) | Cast iron | Cast iron | Cast iron (screwed) | Top | M25 (2x) | To right | Ø38 x 80 mm | 10 x 8 x 70 mm | M12 | 2.11 | 1.65 | 1.82 | 0.98 | 2.37 | Inclusive PTC 140°C |  | 1313MP02D35AND3 | TD-221 | BV-204 | CV-104 | EN | Brake (IC416) | H2SP 160 | 150 Nm | No | 400 V AC | 207 V DC | B2-1P-600 | Bg 132 | 0.52 | 125 | 0.64 | 160 | 0.37 | 160 | 0.61 | 163 | 0.55 | 180 | 0.32 | 180
Datasheet EN 3SIEK 132M2A-HS-F B5s (11kW-400.690V-50Hz) (CAST) | 1313MPA2E35APD3 | Cantoni Motor | 3-phase motor | 3-fase (standard) | IE3 | IE3 Premium Efficiency | 3SIE 132M2A-HS-F | Nee | 3SIEK 132M2A-HS-F (150 Nm) (CAST) | 3SIEK 132M2A-HS-F | 132 | 11 | 2 | B5s | B5 (IM 3001) or derivatives | B5s flange | F (155°C) temperature rise-class B (max. 80K) | S1 (continuous) | -20 to +40°C | ≤ 1000 m.a.s.l. | 1 | IC416 (TEFV) | IP55 | No | 102.2 | 400 | 690 | 50 | ∆ | Y | 11 | 11 | 2925 | 2925 | 92.1 | 91.9 | 91.2 | 92.1 | 91.9 | 91.2 | 0.89 | 0.89 | 19.6 | 11.4 | 8.1 | 8.1 | 158.76 | 92.34 | 35.9 | 35.9 | 2.6 | 2.6 | 93.34 | 93.34 | 3.8 | 3.8 | 136.42 | 136.42 | 0.021 | 68 dB(A) | 6308 2Z C3 | 6308 2Z C3 | Service life lubrication | Drive-End | A (half-key) | CW or CCW | RAL 5010 (Gentian Blue) | Cast iron | Cast iron |  |  | M25 (2x) | To right | Ø38 x 80 mm | 10 x 8 x 70 mm | M12 | 2.11 | 1.65 | 1.82 | 0.98 | 2.37 | Inclusive PTC 140°C |  | 1313MP02E35AND3 | TD-221 | BV-204 | CV-104 | EN | Brake (IC416) | H2SP 160 | 150 Nm | No | 400 V AC | 207 V DC | B2-1P-600 | Bg 132 | 0.52 | 125 | 0.64 | 160 | 0.37 | 160 | 0.61 | 163 | 0.55 | 180 | 0.32 | 180
Datasheet EN 3SIE 132M4A-HS-F B3 (9,2kW-400.690V-50Hz) (CAST) | 1313MPA4035APD3 | Cantoni Motor | 3-phase motor | 3-fase (standard) | IE3 | IE3 Premium Efficiency | 3SIE 132M4A-HS-F | Ja | 3SIE 132M4A-HS-F (150 Nm) (CAST) | 3SIE 132M4A-HS-F | 132 | 9.2 | 4 | B3 | B3 (IM 1001) or derivatives | Feet | F (155°C) temperature rise-class B (max. 80K) | S1 (continuous) | -20 to +40°C | ≤ 1000 m.a.s.l. | 1 | IC416 (TEFV) | IP55 | No | 116.2 | 400 | 690 | 50 | ∆ | Y | 9.2 | 9.2 | 1460 | 1460 | 91 | 91.5 | 91 | 91 | 91.5 | 91 | 0.83 | 0.83 | 17.6 | 10.2 | 9 | 9 | 158.4 | 91.8 | 60.2 | 60.2 | 3.1 | 3.1 | 186.62 | 186.62 | 4.1 | 4.1 | 246.82 | 246.82 | 0.05 | 60 dB(A) | 6308 2Z C3 | 6308 2Z C3 | Service life lubrication | Drive-End | A (half-key) | CW or CCW | RAL 5010 (Gentian Blue) | Cast iron | Cast iron | Cast iron (screwed) | Top | M25 (2x) | To right | Ø38 x 80 mm | 10 x 8 x 70 mm | M12 | 2.67 | 2.08 | 2.31 | 1.36 | 3 | Inclusive PTC 140°C |  | 1313MP02035AND3 | TD-221 | BV-204 | CV-104 | EN | Brake (IC416) | H2SP 160 | 150 Nm | No | 400 V AC | 207 V DC | B2-1P-600 | Bg 132 | 0.52 | 125 | 0.64 | 160 | 0.37 | 160 | 0.61 | 163 | 0.55 | 180 | 0.32 | 180
Datasheet EN 3SIEL 132M4A-HS-F B35 (9,2kW-400.690V-50Hz) (CAST) | 1313MPA4135APD3 | Cantoni Motor | 3-phase motor | 3-fase (standard) | IE3 | IE3 Premium Efficiency | 3SIE 132M4A-HS-F | Nee | 3SIEL 132M4A-HS-F (150 Nm) (CAST) | 3SIEL 132M4A-HS-F | 132 | 9.2 | 4 | B3/B5 | B35 (IM 2001) or derivatives | Feet and B5 flange | F (155°C) temperature rise-class B (max. 80K) | S1 (continuous) | -20 to +40°C | ≤ 1000 m.a.s.l. | 1 | IC416 (TEFV) | IP55 | No | 119.8 | 400 | 690 | 50 | ∆ | Y | 9.2 | 9.2 | 1460 | 1460 | 91 | 91.5 | 91 | 91 | 91.5 | 91 | 0.83 | 0.83 | 17.6 | 10.2 | 9 | 9 | 158.4 | 91.8 | 60.2 | 60.2 | 3.1 | 3.1 | 186.62 | 186.62 | 4.1 | 4.1 | 246.82 | 246.82 | 0.05 | 60 dB(A) | 6308 2Z C3 | 6308 2Z C3 | Service life lubrication | Drive-End | A (half-key) | CW or CCW | RAL 5010 (Gentian Blue) | Cast iron | Cast iron | Cast iron (screwed) | Top | M25 (2x) | To right | Ø38 x 80 mm | 10 x 8 x 70 mm | M12 | 2.67 | 2.08 | 2.31 | 1.36 | 3 | Inclusive PTC 140°C |  | 1313MP02135AND3 | TD-221 | BV-204 | CV-104 | EN | Brake (IC416) | H2SP 160 | 150 Nm | No | 400 V AC | 207 V DC | B2-1P-600 | Bg 132 | 0.52 | 125 | 0.64 | 160 | 0.37 | 160 | 0.61 | 163 | 0.55 | 180 | 0.32 | 180
Datasheet EN 3SIEL 132M4A-HS-F B34A (9,2kW-400.690V-50Hz) (CAST) | 1313MPA4235APD3 | Cantoni Motor | 3-phase motor | 3-fase (standard) | IE3 | IE3 Premium Efficiency | 3SIE 132M4A-HS-F | Nee | 3SIEL 132M4A-HS-F (150 Nm) (CAST) | 3SIEL 132M4A-HS-F | 132 | 9.2 | 4 | B3/B14A | B34 (IM 2101) or derivatives | Feet and B14A flange | F (155°C) temperature rise-class B (max. 80K) | S1 (continuous) | -20 to +40°C | ≤ 1000 m.a.s.l. | 1 | IC416 (TEFV) | IP55 | No | 118.5 | 400 | 690 | 50 | ∆ | Y | 9.2 | 9.2 | 1460 | 1460 | 91 | 91.5 | 91 | 91 | 91.5 | 91 | 0.83 | 0.83 | 17.6 | 10.2 | 9 | 9 | 158.4 | 91.8 | 60.2 | 60.2 | 3.1 | 3.1 | 186.62 | 186.62 | 4.1 | 4.1 | 246.82 | 246.82 | 0.05 | 60 dB(A) | 6308 2Z C3 | 6308 2Z C3 | Service life lubrication | Drive-End | A (half-key) | CW or CCW | RAL 5010 (Gentian Blue) | Cast iron | Cast iron | Cast iron (screwed) | Top | M25 (2x) | To right | Ø38 x 80 mm | 10 x 8 x 70 mm | M12 | 2.67 | 2.08 | 2.31 | 1.36 | 3 | Inclusive PTC 140°C |  | 1313MP02235AND3 | TD-221 | BV-204 | CV-104 | EN | Brake (IC416) | H2SP 160 | 150 Nm | No | 400 V AC | 207 V DC | B2-1P-600 | Bg 132 | 0.52 | 125 | 0.64 | 160 | 0.37 | 160 | 0.61 | 163 | 0.55 | 180 | 0.32 | 180
Datasheet EN 3SIEL 132M4A-HS-F B34B (9,2kW-400.690V-50Hz) (CAST) | 1313MPA4335APD3 | Cantoni Motor | 3-phase motor | 3-fase (standard) | IE3 | IE3 Premium Efficiency | 3SIE 132M4A-HS-F | Nee | 3SIEL 132M4A-HS-F (150 Nm) (CAST) | 3SIEL 132M4A-HS-F | 132 | 9.2 | 4 | B3/B14B | B34 (IM 2101) or derivatives | Feet and B14B flange | F (155°C) temperature rise-class B (max. 80K) | S1 (continuous) | -20 to +40°C | ≤ 1000 m.a.s.l. | 1 | IC416 (TEFV) | IP55 | No | 119.2 | 400 | 690 | 50 | ∆ | Y | 9.2 | 9.2 | 1460 | 1460 | 91 | 91.5 | 91 | 91 | 91.5 | 91 | 0.83 | 0.83 | 17.6 | 10.2 | 9 | 9 | 158.4 | 91.8 | 60.2 | 60.2 | 3.1 | 3.1 | 186.62 | 186.62 | 4.1 | 4.1 | 246.82 | 246.82 | 0.05 | 60 dB(A) | 6308 2Z C3 | 6308 2Z C3 | Service life lubrication | Drive-End | A (half-key) | CW or CCW | RAL 5010 (Gentian Blue) | Cast iron | Cast iron | Cast iron (screwed) | Top | M25 (2x) | To right | Ø38 x 80 mm | 10 x 8 x 70 mm | M12 | 2.67 | 2.08 | 2.31 | 1.36 | 3 | Inclusive PTC 140°C |  | 1313MP02335AND3 | TD-221 | BV-204 | CV-104 | EN | Brake (IC416) | H2SP 160 | 150 Nm | No | 400 V AC | 207 V DC | B2-1P-600 | Bg 132 | 0.52 | 125 | 0.64 | 160 | 0.37 | 160 | 0.61 | 163 | 0.55 | 180 | 0.32 | 180
Datasheet EN 3SIEK 132M4A-HS-F B5 (9,2kW-400.690V-50Hz) (CAST) | 1313MPA4435APD3 | Cantoni Motor | 3-phase motor | 3-fase (standard) | IE3 | IE3 Premium Efficiency | 3SIE 132M4A-HS-F | Nee | 3SIEK 132M4A-HS-F (150 Nm) (CAST) | 3SIEK 132M4A-HS-F | 132 | 9.2 | 4 | B5 | B5 (IM 3001) or derivatives | B5 flange | F (155°C) temperature rise-class B (max. 80K) | S1 (continuous) | -20 to +40°C | ≤ 1000 m.a.s.l. | 1 | IC416 (TEFV) | IP55 | No | 119.8 | 400 | 690 | 50 | ∆ | Y | 9.2 | 9.2 | 1460 | 1460 | 91 | 91.5 | 91 | 91 | 91.5 | 91 | 0.83 | 0.83 | 17.6 | 10.2 | 9 | 9 | 158.4 | 91.8 | 60.2 | 60.2 | 3.1 | 3.1 | 186.62 | 186.62 | 4.1 | 4.1 | 246.82 | 246.82 | 0.05 | 60 dB(A) | 6308 2Z C3 | 6308 2Z C3 | Service life lubrication | Drive-End | A (half-key) | CW or CCW | RAL 5010 (Gentian Blue) | Cast iron | Cast iron |  |  | M25 (2x) | To right | Ø38 x 80 mm | 10 x 8 x 70 mm | M12 | 2.67 | 2.08 | 2.31 | 1.36 | 3 | Inclusive PTC 140°C |  | 1313MP02435AND3 | TD-221 | BV-204 | CV-104 | EN | Brake (IC416) | H2SP 160 | 150 Nm | No | 400 V AC | 207 V DC | B2-1P-600 | Bg 132 | 0.52 | 125 | 0.64 | 160 | 0.37 | 160 | 0.61 | 163 | 0.55 | 180 | 0.32 | 180
Datasheet EN 3SIEK 132M4A-HS-F B14A (9,2kW-400.690V-50Hz) (CAST) | 1313MPA4635APD3 | Cantoni Motor | 3-phase motor | 3-fase (standard) | IE3 | IE3 Premium Efficiency | 3SIE 132M4A-HS-F | Nee | 3SIEK 132M4A-HS-F (150 Nm) (CAST) | 3SIEK 132M4A-HS-F | 132 | 9.2 | 4 | B14A | B14 (IM 3601) or derivatives | B14A flange | F (155°C) temperature rise-class B (max. 80K) | S1 (continuous) | -20 to +40°C | ≤ 1000 m.a.s.l. | 1 | IC416 (TEFV) | IP55 | No | 118.5 | 400 | 690 | 50 | ∆ | Y | 9.2 | 9.2 | 1460 | 1460 | 91 | 91.5 | 91 | 91 | 91.5 | 91 | 0.83 | 0.83 | 17.6 | 10.2 | 9 | 9 | 158.4 | 91.8 | 60.2 | 60.2 | 3.1 | 3.1 | 186.62 | 186.62 | 4.1 | 4.1 | 246.82 | 246.82 | 0.05 | 60 dB(A) | 6308 2Z C3 | 6308 2Z C3 | Service life lubrication | Drive-End | A (half-key) | CW or CCW | RAL 5010 (Gentian Blue) | Cast iron | Cast iron |  |  | M25 (2x) | To right | Ø38 x 80 mm | 10 x 8 x 70 mm | M12 | 2.67 | 2.08 | 2.31 | 1.36 | 3 | Inclusive PTC 140°C |  | 1313MP02635AND3 | TD-221 | BV-204 | CV-104 | EN | Brake (IC416) | H2SP 160 | 150 Nm | No | 400 V AC | 207 V DC | B2-1P-600 | Bg 132 | 0.52 | 125 | 0.64 | 160 | 0.37 | 160 | 0.61 | 163 | 0.55 | 180 | 0.32 | 180
Datasheet EN 3SIEK 132M4A-HS-F B14B (9,2kW-400.690V-50Hz) (CAST) | 1313MPA4835APD3 | Cantoni Motor | 3-phase motor | 3-fase (standard) | IE3 | IE3 Premium Efficiency | 3SIE 132M4A-HS-F | Nee | 3SIEK 132M4A-HS-F (150 Nm) (CAST) | 3SIEK 132M4A-HS-F | 132 | 9.2 | 4 | B14B | B14 (IM 3601) or derivatives | B14B flange | F (155°C) temperature rise-class B (max. 80K) | S1 (continuous) | -20 to +40°C | ≤ 1000 m.a.s.l. | 1 | IC416 (TEFV) | IP55 | No | 119.2 | 400 | 690 | 50 | ∆ | Y | 9.2 | 9.2 | 1460 | 1460 | 91 | 91.5 | 91 | 91 | 91.5 | 91 | 0.83 | 0.83 | 17.6 | 10.2 | 9 | 9 | 158.4 | 91.8 | 60.2 | 60.2 | 3.1 | 3.1 | 186.62 | 186.62 | 4.1 | 4.1 | 246.82 | 246.82 | 0.05 | 60 dB(A) | 6308 2Z C3 | 6308 2Z C3 | Service life lubrication | Drive-End | A (half-key) | CW or CCW | RAL 5010 (Gentian Blue) | Cast iron | Cast iron |  |  | M25 (2x) | To right | Ø38 x 80 mm | 10 x 8 x 70 mm | M12 | 2.67 | 2.08 | 2.31 | 1.36 | 3 | Inclusive PTC 140°C |  | 1313MP02835AND3 | TD-221 | BV-204 | CV-104 | EN | Brake (IC416) | H2SP 160 | 150 Nm | No | 400 V AC | 207 V DC | B2-1P-600 | Bg 132 | 0.52 | 125 | 0.64 | 160 | 0.37 | 160 | 0.61 | 163 | 0.55 | 180 | 0.32 | 180
Datasheet EN 3SIEL 132M4A-HS-F B35s (9,2kW-400.690V-50Hz) (CAST) | 1313MPA4D35APD3 | Cantoni Motor | 3-phase motor | 3-fase (standard) | IE3 | IE3 Premium Efficiency | 3SIE 132M4A-HS-F | Nee | 3SIEL 132M4A-HS-F (150 Nm) (CAST) | 3SIEL 132M4A-HS-F | 132 | 9.2 | 4 | B3/B5s | B35 (IM 2001) or derivatives | Feet and B5s flange | F (155°C) temperature rise-class B (max. 80K) | S1 (continuous) | -20 to +40°C | ≤ 1000 m.a.s.l. | 1 | IC416 (TEFV) | IP55 | No | 119.2 | 400 | 690 | 50 | ∆ | Y | 9.2 | 9.2 | 1460 | 1460 | 91 | 91.5 | 91 | 91 | 91.5 | 91 | 0.83 | 0.83 | 17.6 | 10.2 | 9 | 9 | 158.4 | 91.8 | 60.2 | 60.2 | 3.1 | 3.1 | 186.62 | 186.62 | 4.1 | 4.1 | 246.82 | 246.82 | 0.05 | 60 dB(A) | 6308 2Z C3 | 6308 2Z C3 | Service life lubrication | Drive-End | A (half-key) | CW or CCW | RAL 5010 (Gentian Blue) | Cast iron | Cast iron | Cast iron (screwed) | Top | M25 (2x) | To right | Ø38 x 80 mm | 10 x 8 x 70 mm | M12 | 2.67 | 2.08 | 2.31 | 1.36 | 3 | Inclusive PTC 140°C |  | 1313MP02D35AND3 | TD-221 | BV-204 | CV-104 | EN | Brake (IC416) | H2SP 160 | 150 Nm | No | 400 V AC | 207 V DC | B2-1P-600 | Bg 132 | 0.52 | 125 | 0.64 | 160 | 0.37 | 160 | 0.61 | 163 | 0.55 | 180 | 0.32 | 180
Datasheet EN 3SIEK 132M4A-HS-F B5s (9,2kW-400.690V-50Hz) (CAST) | 1313MPA4E35APD3 | Cantoni Motor | 3-phase motor | 3-fase (standard) | IE3 | IE3 Premium Efficiency | 3SIE 132M4A-HS-F | Nee | 3SIEK 132M4A-HS-F (150 Nm) (CAST) | 3SIEK 132M4A-HS-F | 132 | 9.2 | 4 | B5s | B5 (IM 3001) or derivatives | B5s flange | F (155°C) temperature rise-class B (max. 80K) | S1 (continuous) | -20 to +40°C | ≤ 1000 m.a.s.l. | 1 | IC416 (TEFV) | IP55 | No | 119.2 | 400 | 690 | 50 | ∆ | Y | 9.2 | 9.2 | 1460 | 1460 | 91 | 91.5 | 91 | 91 | 91.5 | 91 | 0.83 | 0.83 | 17.6 | 10.2 | 9 | 9 | 158.4 | 91.8 | 60.2 | 60.2 | 3.1 | 3.1 | 186.62 | 186.62 | 4.1 | 4.1 | 246.82 | 246.82 | 0.05 | 60 dB(A) | 6308 2Z C3 | 6308 2Z C3 | Service life lubrication | Drive-End | A (half-key) | CW or CCW | RAL 5010 (Gentian Blue) | Cast iron | Cast iron |  |  | M25 (2x) | To right | Ø38 x 80 mm | 10 x 8 x 70 mm | M12 | 2.67 | 2.08 | 2.31 | 1.36 | 3 | Inclusive PTC 140°C |  | 1313MP02E35AND3 | TD-221 | BV-204 | CV-104 | EN | Brake (IC416) | H2SP 160 | 150 Nm | No | 400 V AC | 207 V DC | B2-1P-600 | Bg 132 | 0.52 | 125 | 0.64 | 160 | 0.37 | 160 | 0.61 | 163 | 0.55 | 180 | 0.32 | 180
Datasheet EN 3SIE 132M4B-HS-F B3 (11kW-400.690V-50Hz) (CAST) | 1313MPB4035APD3 | Cantoni Motor | 3-phase motor | 3-fase (standard) | IE3 | IE3 Premium Efficiency | 3SIE 132M4B-HS-F | Ja | 3SIE 132M4B-HS-F (150 Nm) (CAST) | 3SIE 132M4B-HS-F | 132 | 11 | 4 | B3 | B3 (IM 1001) or derivatives | Feet | F (155°C) temperature rise-class B (max. 80K) | S1 (continuous) | -20 to +40°C | ≤ 1000 m.a.s.l. | 1 | IC416 (TEFV) | IP55 | No | 120.2 | 400 | 690 | 50 | ∆ | Y | 11 | 11 | 1460 | 1460 | 91.7 | 92.1 | 91.4 | 91.7 | 92.1 | 91.4 | 0.83 | 0.83 | 20.9 | 12.1 | 9.5 | 9.5 | 198.55 | 114.95 | 72 | 72 | 3.2 | 3.2 | 230.4 | 230.4 | 4.4 | 4.4 | 316.8 | 316.8 | 0.057 | 60 dB(A) | 6308 2Z C3 | 6308 2Z C3 | Service life lubrication | Drive-End | A (half-key) | CW or CCW | RAL 5010 (Gentian Blue) | Cast iron | Cast iron | Cast iron (screwed) | Top | M25 (2x) | To right | Ø38 x 80 mm | 10 x 8 x 70 mm | M12 | 2.67 | 2.08 | 2.31 | 1.36 | 3 | Inclusive PTC 140°C |  | 1313MP02035AND3 | TD-221 | BV-204 | CV-104 | EN | Brake (IC416) | H2SP 160 | 150 Nm | No | 400 V AC | 207 V DC | B2-1P-600 | Bg 132 | 0.52 | 125 | 0.64 | 160 | 0.37 | 160 | 0.61 | 163 | 0.55 | 180 | 0.32 | 180
Datasheet EN 3SIEL 132M4B-HS-F B35 (11kW-400.690V-50Hz) (CAST) | 1313MPB4135APD3 | Cantoni Motor | 3-phase motor | 3-fase (standard) | IE3 | IE3 Premium Efficiency | 3SIE 132M4B-HS-F | Nee | 3SIEL 132M4B-HS-F (150 Nm) (CAST) | 3SIEL 132M4B-HS-F | 132 | 11 | 4 | B3/B5 | B35 (IM 2001) or derivatives | Feet and B5 flange | F (155°C) temperature rise-class B (max. 80K) | S1 (continuous) | -20 to +40°C | ≤ 1000 m.a.s.l. | 1 | IC416 (TEFV) | IP55 | No | 123.8 | 400 | 690 | 50 | ∆ | Y | 11 | 11 | 1460 | 1460 | 91.7 | 92.1 | 91.4 | 91.7 | 92.1 | 91.4 | 0.83 | 0.83 | 20.9 | 12.1 | 9.5 | 9.5 | 198.55 | 114.95 | 72 | 72 | 3.2 | 3.2 | 230.4 | 230.4 | 4.4 | 4.4 | 316.8 | 316.8 | 0.057 | 60 dB(A) | 6308 2Z C3 | 6308 2Z C3 | Service life lubrication | Drive-End | A (half-key) | CW or CCW | RAL 5010 (Gentian Blue) | Cast iron | Cast iron | Cast iron (screwed) | Top | M25 (2x) | To right | Ø38 x 80 mm | 10 x 8 x 70 mm | M12 | 2.67 | 2.08 | 2.31 | 1.36 | 3 | Inclusive PTC 140°C |  | 1313MP02135AND3 | TD-221 | BV-204 | CV-104 | EN | Brake (IC416) | H2SP 160 | 150 Nm | No | 400 V AC | 207 V DC | B2-1P-600 | Bg 132 | 0.52 | 125 | 0.64 | 160 | 0.37 | 160 | 0.61 | 163 | 0.55 | 180 | 0.32 | 180
Datasheet EN 3SIEL 132M4B-HS-F B34A (11kW-400.690V-50Hz) (CAST) | 1313MPB4235APD3 | Cantoni Motor | 3-phase motor | 3-fase (standard) | IE3 | IE3 Premium Efficiency | 3SIE 132M4B-HS-F | Nee | 3SIEL 132M4B-HS-F (150 Nm) (CAST) | 3SIEL 132M4B-HS-F | 132 | 11 | 4 | B3/B14A | B34 (IM 2101) or derivatives | Feet and B14A flange | F (155°C) temperature rise-class B (max. 80K) | S1 (continuous) | -20 to +40°C | ≤ 1000 m.a.s.l. | 1 | IC416 (TEFV) | IP55 | No | 122.5 | 400 | 690 | 50 | ∆ | Y | 11 | 11 | 1460 | 1460 | 91.7 | 92.1 | 91.4 | 91.7 | 92.1 | 91.4 | 0.83 | 0.83 | 20.9 | 12.1 | 9.5 | 9.5 | 198.55 | 114.95 | 72 | 72 | 3.2 | 3.2 | 230.4 | 230.4 | 4.4 | 4.4 | 316.8 | 316.8 | 0.057 | 60 dB(A) | 6308 2Z C3 | 6308 2Z C3 | Service life lubrication | Drive-End | A (half-key) | CW or CCW | RAL 5010 (Gentian Blue) | Cast iron | Cast iron | Cast iron (screwed) | Top | M25 (2x) | To right | Ø38 x 80 mm | 10 x 8 x 70 mm | M12 | 2.67 | 2.08 | 2.31 | 1.36 | 3 | Inclusive PTC 140°C |  | 1313MP02235AND3 | TD-221 | BV-204 | CV-104 | EN | Brake (IC416) | H2SP 160 | 150 Nm | No | 400 V AC | 207 V DC | B2-1P-600 | Bg 132 | 0.52 | 125 | 0.64 | 160 | 0.37 | 160 | 0.61 | 163 | 0.55 | 180 | 0.32 | 180
Datasheet EN 3SIEL 132M4B-HS-F B34B (11kW-400.690V-50Hz) (CAST) | 1313MPB4335APD3 | Cantoni Motor | 3-phase motor | 3-fase (standard) | IE3 | IE3 Premium Efficiency | 3SIE 132M4B-HS-F | Nee | 3SIEL 132M4B-HS-F (150 Nm) (CAST) | 3SIEL 132M4B-HS-F | 132 | 11 | 4 | B3/B14B | B34 (IM 2101) or derivatives | Feet and B14B flange | F (155°C) temperature rise-class B (max. 80K) | S1 (continuous) | -20 to +40°C | ≤ 1000 m.a.s.l. | 1 | IC416 (TEFV) | IP55 | No | 123.2 | 400 | 690 | 50 | ∆ | Y | 11 | 11 | 1460 | 1460 | 91.7 | 92.1 | 91.4 | 91.7 | 92.1 | 91.4 | 0.83 | 0.83 | 20.9 | 12.1 | 9.5 | 9.5 | 198.55 | 114.95 | 72 | 72 | 3.2 | 3.2 | 230.4 | 230.4 | 4.4 | 4.4 | 316.8 | 316.8 | 0.057 | 60 dB(A) | 6308 2Z C3 | 6308 2Z C3 | Service life lubrication | Drive-End | A (half-key) | CW or CCW | RAL 5010 (Gentian Blue) | Cast iron | Cast iron | Cast iron (screwed) | Top | M25 (2x) | To right | Ø38 x 80 mm | 10 x 8 x 70 mm | M12 | 2.67 | 2.08 | 2.31 | 1.36 | 3 | Inclusive PTC 140°C |  | 1313MP02335AND3 | TD-221 | BV-204 | CV-104 | EN | Brake (IC416) | H2SP 160 | 150 Nm | No | 400 V AC | 207 V DC | B2-1P-600 | Bg 132 | 0.52 | 125 | 0.64 | 160 | 0.37 | 160 | 0.61 | 163 | 0.55 | 180 | 0.32 | 180
Datasheet EN 3SIEK 132M4B-HS-F B5 (11kW-400.690V-50Hz) (CAST) | 1313MPB4435APD3 | Cantoni Motor | 3-phase motor | 3-fase (standard) | IE3 | IE3 Premium Efficiency | 3SIE 132M4B-HS-F | Nee | 3SIEK 132M4B-HS-F (150 Nm) (CAST) | 3SIEK 132M4B-HS-F | 132 | 11 | 4 | B5 | B5 (IM 3001) or derivatives | B5 flange | F (155°C) temperature rise-class B (max. 80K) | S1 (continuous) | -20 to +40°C | ≤ 1000 m.a.s.l. | 1 | IC416 (TEFV) | IP55 | No | 123.8 | 400 | 690 | 50 | ∆ | Y | 11 | 11 | 1460 | 1460 | 91.7 | 92.1 | 91.4 | 91.7 | 92.1 | 91.4 | 0.83 | 0.83 | 20.9 | 12.1 | 9.5 | 9.5 | 198.55 | 114.95 | 72 | 72 | 3.2 | 3.2 | 230.4 | 230.4 | 4.4 | 4.4 | 316.8 | 316.8 | 0.057 | 60 dB(A) | 6308 2Z C3 | 6308 2Z C3 | Service life lubrication | Drive-End | A (half-key) | CW or CCW | RAL 5010 (Gentian Blue) | Cast iron | Cast iron |  |  | M25 (2x) | To right | Ø38 x 80 mm | 10 x 8 x 70 mm | M12 | 2.67 | 2.08 | 2.31 | 1.36 | 3 | Inclusive PTC 140°C |  | 1313MP02435AND3 | TD-221 | BV-204 | CV-104 | EN | Brake (IC416) | H2SP 160 | 150 Nm | No | 400 V AC | 207 V DC | B2-1P-600 | Bg 132 | 0.52 | 125 | 0.64 | 160 | 0.37 | 160 | 0.61 | 163 | 0.55 | 180 | 0.32 | 180
Datasheet EN 3SIEK 132M4B-HS-F B14A (11kW-400.690V-50Hz) (CAST) | 1313MPB4635APD3 | Cantoni Motor | 3-phase motor | 3-fase (standard) | IE3 | IE3 Premium Efficiency | 3SIE 132M4B-HS-F | Nee | 3SIEK 132M4B-HS-F (150 Nm) (CAST) | 3SIEK 132M4B-HS-F | 132 | 11 | 4 | B14A | B14 (IM 3601) or derivatives | B14A flange | F (155°C) temperature rise-class B (max. 80K) | S1 (continuous) | -20 to +40°C | ≤ 1000 m.a.s.l. | 1 | IC416 (TEFV) | IP55 | No | 122.5 | 400 | 690 | 50 | ∆ | Y | 11 | 11 | 1460 | 1460 | 91.7 | 92.1 | 91.4 | 91.7 | 92.1 | 91.4 | 0.83 | 0.83 | 20.9 | 12.1 | 9.5 | 9.5 | 198.55 | 114.95 | 72 | 72 | 3.2 | 3.2 | 230.4 | 230.4 | 4.4 | 4.4 | 316.8 | 316.8 | 0.057 | 60 dB(A) | 6308 2Z C3 | 6308 2Z C3 | Service life lubrication | Drive-End | A (half-key) | CW or CCW | RAL 5010 (Gentian Blue) | Cast iron | Cast iron |  |  | M25 (2x) | To right | Ø38 x 80 mm | 10 x 8 x 70 mm | M12 | 2.67 | 2.08 | 2.31 | 1.36 | 3 | Inclusive PTC 140°C |  | 1313MP02635AND3 | TD-221 | BV-204 | CV-104 | EN | Brake (IC416) | H2SP 160 | 150 Nm | No | 400 V AC | 207 V DC | B2-1P-600 | Bg 132 | 0.52 | 125 | 0.64 | 160 | 0.37 | 160 | 0.61 | 163 | 0.55 | 180 | 0.32 | 180
Datasheet EN 3SIEK 132M4B-HS-F B14B (11kW-400.690V-50Hz) (CAST) | 1313MPB4835APD3 | Cantoni Motor | 3-phase motor | 3-fase (standard) | IE3 | IE3 Premium Efficiency | 3SIE 132M4B-HS-F | Nee | 3SIEK 132M4B-HS-F (150 Nm) (CAST) | 3SIEK 132M4B-HS-F | 132 | 11 | 4 | B14B | B14 (IM 3601) or derivatives | B14B flange | F (155°C) temperature rise-class B (max. 80K) | S1 (continuous) | -20 to +40°C | ≤ 1000 m.a.s.l. | 1 | IC416 (TEFV) | IP55 | No | 123.2 | 400 | 690 | 50 | ∆ | Y | 11 | 11 | 1460 | 1460 | 91.7 | 92.1 | 91.4 | 91.7 | 92.1 | 91.4 | 0.83 | 0.83 | 20.9 | 12.1 | 9.5 | 9.5 | 198.55 | 114.95 | 72 | 72 | 3.2 | 3.2 | 230.4 | 230.4 | 4.4 | 4.4 | 316.8 | 316.8 | 0.057 | 60 dB(A) | 6308 2Z C3 | 6308 2Z C3 | Service life lubrication | Drive-End | A (half-key) | CW or CCW | RAL 5010 (Gentian Blue) | Cast iron | Cast iron |  |  | M25 (2x) | To right | Ø38 x 80 mm | 10 x 8 x 70 mm | M12 | 2.67 | 2.08 | 2.31 | 1.36 | 3 | Inclusive PTC 140°C |  | 1313MP02835AND3 | TD-221 | BV-204 | CV-104 | EN | Brake (IC416) | H2SP 160 | 150 Nm | No | 400 V AC | 207 V DC | B2-1P-600 | Bg 132 | 0.52 | 125 | 0.64 | 160 | 0.37 | 160 | 0.61 | 163 | 0.55 | 180 | 0.32 | 180
Datasheet EN 3SIEL 132M4B-HS-F B35s (11kW-400.690V-50Hz) (CAST) | 1313MPB4D35APD3 | Cantoni Motor | 3-phase motor | 3-fase (standard) | IE3 | IE3 Premium Efficiency | 3SIE 132M4B-HS-F | Nee | 3SIEL 132M4B-HS-F (150 Nm) (CAST) | 3SIEL 132M4B-HS-F | 132 | 11 | 4 | B3/B5s | B35 (IM 2001) or derivatives | Feet and B5s flange | F (155°C) temperature rise-class B (max. 80K) | S1 (continuous) | -20 to +40°C | ≤ 1000 m.a.s.l. | 1 | IC416 (TEFV) | IP55 | No | 123.2 | 400 | 690 | 50 | ∆ | Y | 11 | 11 | 1460 | 1460 | 91.7 | 92.1 | 91.4 | 91.7 | 92.1 | 91.4 | 0.83 | 0.83 | 20.9 | 12.1 | 9.5 | 9.5 | 198.55 | 114.95 | 72 | 72 | 3.2 | 3.2 | 230.4 | 230.4 | 4.4 | 4.4 | 316.8 | 316.8 | 0.057 | 60 dB(A) | 6308 2Z C3 | 6308 2Z C3 | Service life lubrication | Drive-End | A (half-key) | CW or CCW | RAL 5010 (Gentian Blue) | Cast iron | Cast iron | Cast iron (screwed) | Top | M25 (2x) | To right | Ø38 x 80 mm | 10 x 8 x 70 mm | M12 | 2.67 | 2.08 | 2.31 | 1.36 | 3 | Inclusive PTC 140°C |  | 1313MP02D35AND3 | TD-221 | BV-204 | CV-104 | EN | Brake (IC416) | H2SP 160 | 150 Nm | No | 400 V AC | 207 V DC | B2-1P-600 | Bg 132 | 0.52 | 125 | 0.64 | 160 | 0.37 | 160 | 0.61 | 163 | 0.55 | 180 | 0.32 | 180
Datasheet EN 3SIEK 132M4B-HS-F B5s (11kW-400.690V-50Hz) (CAST) | 1313MPB4E35APD3 | Cantoni Motor | 3-phase motor | 3-fase (standard) | IE3 | IE3 Premium Efficiency | 3SIE 132M4B-HS-F | Nee | 3SIEK 132M4B-HS-F (150 Nm) (CAST) | 3SIEK 132M4B-HS-F | 132 | 11 | 4 | B5s | B5 (IM 3001) or derivatives | B5s flange | F (155°C) temperature rise-class B (max. 80K) | S1 (continuous) | -20 to +40°C | ≤ 1000 m.a.s.l. | 1 | IC416 (TEFV) | IP55 | No | 123.2 | 400 | 690 | 50 | ∆ | Y | 11 | 11 | 1460 | 1460 | 91.7 | 92.1 | 91.4 | 91.7 | 92.1 | 91.4 | 0.83 | 0.83 | 20.9 | 12.1 | 9.5 | 9.5 | 198.55 | 114.95 | 72 | 72 | 3.2 | 3.2 | 230.4 | 230.4 | 4.4 | 4.4 | 316.8 | 316.8 | 0.057 | 60 dB(A) | 6308 2Z C3 | 6308 2Z C3 | Service life lubrication | Drive-End | A (half-key) | CW or CCW | RAL 5010 (Gentian Blue) | Cast iron | Cast iron |  |  | M25 (2x) | To right | Ø38 x 80 mm | 10 x 8 x 70 mm | M12 | 2.67 | 2.08 | 2.31 | 1.36 | 3 | Inclusive PTC 140°C |  | 1313MP02E35AND3 | TD-221 | BV-204 | CV-104 | EN | Brake (IC416) | H2SP 160 | 150 Nm | No | 400 V AC | 207 V DC | B2-1P-600 | Bg 132 | 0.52 | 125 | 0.64 | 160 | 0.37 | 160 | 0.61 | 163 | 0.55 | 180 | 0.32 | 180
Datasheet EN 3SIE 132M6C-HS-F B3 (7,5kW-400.690V-50Hz) (CAST) | 1313MPC6035APD3 | Cantoni Motor | 3-phase motor | 3-fase (standard) | IE3 | IE3 Premium Efficiency | 3SIE 132M6C-HS-F | Ja | 3SIE 132M6C-HS-F (150 Nm) (CAST) | 3SIE 132M6C-HS-F | 132 | 7.5 | 6 | B3 | B3 (IM 1001) or derivatives | Feet | F (155°C) temperature rise-class B (max. 80K) | S1 (continuous) | -20 to +40°C | ≤ 1000 m.a.s.l. | 1 | IC416 (TEFV) | IP55 | No | 96.2 | 400 | 690 | 50 | ∆ | Y | 7.5 | 7.5 | 965 | 965 | 88.4 | 89.5 | 89.5 | 88.4 | 89.5 | 89.5 | 0.76 | 0.76 | 16 | 9.3 | 7.7 | 7.7 | 123.2 | 71.61 | 74.2 | 74.2 | 3.1 | 3.1 | 230.02 | 230.02 | 3.8 | 3.8 | 281.96 | 281.96 | 0.0637 | 61 dB(A) | 6308 2Z C3 | 6308 2Z C3 | Service life lubrication | Drive-End | A (half-key) | CW or CCW | RAL 5010 (Gentian Blue) | Cast iron | Cast iron | Cast iron (screwed) | Top | M25 (2x) | To right | Ø38 x 80 mm | 10 x 8 x 70 mm | M12 | 3.06 | 2.39 | 2.51 | 1.4 | 3.26 | Inclusive PTC 140°C |  | 1313MP02035AND3 | TD-221 | BV-204 | CV-104 | EN | Brake (IC416) | H2SP 160 | 150 Nm | No | 400 V AC | 207 V DC | B2-1P-600 | Bg 132 | 0.52 | 125 | 0.64 | 160 | 0.37 | 160 | 0.61 | 163 | 0.55 | 180 | 0.32 | 180
Datasheet EN 3SIEL 132M6C-HS-F B35 (7,5kW-400.690V-50Hz) (CAST) | 1313MPC6135APD3 | Cantoni Motor | 3-phase motor | 3-fase (standard) | IE3 | IE3 Premium Efficiency | 3SIE 132M6C-HS-F | Nee | 3SIEL 132M6C-HS-F (150 Nm) (CAST) | 3SIEL 132M6C-HS-F | 132 | 7.5 | 6 | B3/B5 | B35 (IM 2001) or derivatives | Feet and B5 flange | F (155°C) temperature rise-class B (max. 80K) | S1 (continuous) | -20 to +40°C | ≤ 1000 m.a.s.l. | 1 | IC416 (TEFV) | IP55 | No | 99.8 | 400 | 690 | 50 | ∆ | Y | 7.5 | 7.5 | 965 | 965 | 88.4 | 89.5 | 89.5 | 88.4 | 89.5 | 89.5 | 0.76 | 0.76 | 16 | 9.3 | 7.7 | 7.7 | 123.2 | 71.61 | 74.2 | 74.2 | 3.1 | 3.1 | 230.02 | 230.02 | 3.8 | 3.8 | 281.96 | 281.96 | 0.0637 | 61 dB(A) | 6308 2Z C3 | 6308 2Z C3 | Service life lubrication | Drive-End | A (half-key) | CW or CCW | RAL 5010 (Gentian Blue) | Cast iron | Cast iron | Cast iron (screwed) | Top | M25 (2x) | To right | Ø38 x 80 mm | 10 x 8 x 70 mm | M12 | 3.06 | 2.39 | 2.51 | 1.4 | 3.26 | Inclusive PTC 140°C |  | 1313MP02135AND3 | TD-221 | BV-204 | CV-104 | EN | Brake (IC416) | H2SP 160 | 150 Nm | No | 400 V AC | 207 V DC | B2-1P-600 | Bg 132 | 0.52 | 125 | 0.64 | 160 | 0.37 | 160 | 0.61 | 163 | 0.55 | 180 | 0.32 | 180
Datasheet EN 3SIEL 132M6C-HS-F B34A (7,5kW-400.690V-50Hz) (CAST) | 1313MPC6235APD3 | Cantoni Motor | 3-phase motor | 3-fase (standard) | IE3 | IE3 Premium Efficiency | 3SIE 132M6C-HS-F | Nee | 3SIEL 132M6C-HS-F (150 Nm) (CAST) | 3SIEL 132M6C-HS-F | 132 | 7.5 | 6 | B3/B14A | B34 (IM 2101) or derivatives | Feet and B14A flange | F (155°C) temperature rise-class B (max. 80K) | S1 (continuous) | -20 to +40°C | ≤ 1000 m.a.s.l. | 1 | IC416 (TEFV) | IP55 | No | 98.5 | 400 | 690 | 50 | ∆ | Y | 7.5 | 7.5 | 965 | 965 | 88.4 | 89.5 | 89.5 | 88.4 | 89.5 | 89.5 | 0.76 | 0.76 | 16 | 9.3 | 7.7 | 7.7 | 123.2 | 71.61 | 74.2 | 74.2 | 3.1 | 3.1 | 230.02 | 230.02 | 3.8 | 3.8 | 281.96 | 281.96 | 0.0637 | 61 dB(A) | 6308 2Z C3 | 6308 2Z C3 | Service life lubrication | Drive-End | A (half-key) | CW or CCW | RAL 5010 (Gentian Blue) | Cast iron | Cast iron | Cast iron (screwed) | Top | M25 (2x) | To right | Ø38 x 80 mm | 10 x 8 x 70 mm | M12 | 3.06 | 2.39 | 2.51 | 1.4 | 3.26 | Inclusive PTC 140°C |  | 1313MP02235AND3 | TD-221 | BV-204 | CV-104 | EN | Brake (IC416) | H2SP 160 | 150 Nm | No | 400 V AC | 207 V DC | B2-1P-600 | Bg 132 | 0.52 | 125 | 0.64 | 160 | 0.37 | 160 | 0.61 | 163 | 0.55 | 180 | 0.32 | 180
Datasheet EN 3SIEL 132M6C-HS-F B34B (7,5kW-400.690V-50Hz) (CAST) | 1313MPC6335APD3 | Cantoni Motor | 3-phase motor | 3-fase (standard) | IE3 | IE3 Premium Efficiency | 3SIE 132M6C-HS-F | Nee | 3SIEL 132M6C-HS-F (150 Nm) (CAST) | 3SIEL 132M6C-HS-F | 132 | 7.5 | 6 | B3/B14B | B34 (IM 2101) or derivatives | Feet and B14B flange | F (155°C) temperature rise-class B (max. 80K) | S1 (continuous) | -20 to +40°C | ≤ 1000 m.a.s.l. | 1 | IC416 (TEFV) | IP55 | No | 99.2 | 400 | 690 | 50 | ∆ | Y | 7.5 | 7.5 | 965 | 965 | 88.4 | 89.5 | 89.5 | 88.4 | 89.5 | 89.5 | 0.76 | 0.76 | 16 | 9.3 | 7.7 | 7.7 | 123.2 | 71.61 | 74.2 | 74.2 | 3.1 | 3.1 | 230.02 | 230.02 | 3.8 | 3.8 | 281.96 | 281.96 | 0.0637 | 61 dB(A) | 6308 2Z C3 | 6308 2Z C3 | Service life lubrication | Drive-End | A (half-key) | CW or CCW | RAL 5010 (Gentian Blue) | Cast iron | Cast iron | Cast iron (screwed) | Top | M25 (2x) | To right | Ø38 x 80 mm | 10 x 8 x 70 mm | M12 | 3.06 | 2.39 | 2.51 | 1.4 | 3.26 | Inclusive PTC 140°C |  | 1313MP02335AND3 | TD-221 | BV-204 | CV-104 | EN | Brake (IC416) | H2SP 160 | 150 Nm | No | 400 V AC | 207 V DC | B2-1P-600 | Bg 132 | 0.52 | 125 | 0.64 | 160 | 0.37 | 160 | 0.61 | 163 | 0.55 | 180 | 0.32 | 180
Datasheet EN 3SIEK 132M6C-HS-F B5 (7,5kW-400.690V-50Hz) (CAST) | 1313MPC6435APD3 | Cantoni Motor | 3-phase motor | 3-fase (standard) | IE3 | IE3 Premium Efficiency | 3SIE 132M6C-HS-F | Nee | 3SIEK 132M6C-HS-F (150 Nm) (CAST) | 3SIEK 132M6C-HS-F | 132 | 7.5 | 6 | B5 | B5 (IM 3001) or derivatives | B5 flange | F (155°C) temperature rise-class B (max. 80K) | S1 (continuous) | -20 to +40°C | ≤ 1000 m.a.s.l. | 1 | IC416 (TEFV) | IP55 | No | 99.8 | 400 | 690 | 50 | ∆ | Y | 7.5 | 7.5 | 965 | 965 | 88.4 | 89.5 | 89.5 | 88.4 | 89.5 | 89.5 | 0.76 | 0.76 | 16 | 9.3 | 7.7 | 7.7 | 123.2 | 71.61 | 74.2 | 74.2 | 3.1 | 3.1 | 230.02 | 230.02 | 3.8 | 3.8 | 281.96 | 281.96 | 0.0637 | 61 dB(A) | 6308 2Z C3 | 6308 2Z C3 | Service life lubrication | Drive-End | A (half-key) | CW or CCW | RAL 5010 (Gentian Blue) | Cast iron | Cast iron |  |  | M25 (2x) | To right | Ø38 x 80 mm | 10 x 8 x 70 mm | M12 | 3.06 | 2.39 | 2.51 | 1.4 | 3.26 | Inclusive PTC 140°C |  | 1313MP02435AND3 | TD-221 | BV-204 | CV-104 | EN | Brake (IC416) | H2SP 160 | 150 Nm | No | 400 V AC | 207 V DC | B2-1P-600 | Bg 132 | 0.52 | 125 | 0.64 | 160 | 0.37 | 160 | 0.61 | 163 | 0.55 | 180 | 0.32 | 180
Datasheet EN 3SIEK 132M6C-HS-F B14A (7,5kW-400.690V-50Hz) (CAST) | 1313MPC6635APD3 | Cantoni Motor | 3-phase motor | 3-fase (standard) | IE3 | IE3 Premium Efficiency | 3SIE 132M6C-HS-F | Nee | 3SIEK 132M6C-HS-F (150 Nm) (CAST) | 3SIEK 132M6C-HS-F | 132 | 7.5 | 6 | B14A | B14 (IM 3601) or derivatives | B14A flange | F (155°C) temperature rise-class B (max. 80K) | S1 (continuous) | -20 to +40°C | ≤ 1000 m.a.s.l. | 1 | IC416 (TEFV) | IP55 | No | 98.5 | 400 | 690 | 50 | ∆ | Y | 7.5 | 7.5 | 965 | 965 | 88.4 | 89.5 | 89.5 | 88.4 | 89.5 | 89.5 | 0.76 | 0.76 | 16 | 9.3 | 7.7 | 7.7 | 123.2 | 71.61 | 74.2 | 74.2 | 3.1 | 3.1 | 230.02 | 230.02 | 3.8 | 3.8 | 281.96 | 281.96 | 0.0637 | 61 dB(A) | 6308 2Z C3 | 6308 2Z C3 | Service life lubrication | Drive-End | A (half-key) | CW or CCW | RAL 5010 (Gentian Blue) | Cast iron | Cast iron |  |  | M25 (2x) | To right | Ø38 x 80 mm | 10 x 8 x 70 mm | M12 | 3.06 | 2.39 | 2.51 | 1.4 | 3.26 | Inclusive PTC 140°C |  | 1313MP02635AND3 | TD-221 | BV-204 | CV-104 | EN | Brake (IC416) | H2SP 160 | 150 Nm | No | 400 V AC | 207 V DC | B2-1P-600 | Bg 132 | 0.52 | 125 | 0.64 | 160 | 0.37 | 160 | 0.61 | 163 | 0.55 | 180 | 0.32 | 180
Datasheet EN 3SIEK 132M6C-HS-F B14B (7,5kW-400.690V-50Hz) (CAST) | 1313MPC6835APD3 | Cantoni Motor | 3-phase motor | 3-fase (standard) | IE3 | IE3 Premium Efficiency | 3SIE 132M6C-HS-F | Nee | 3SIEK 132M6C-HS-F (150 Nm) (CAST) | 3SIEK 132M6C-HS-F | 132 | 7.5 | 6 | B14B | B14 (IM 3601) or derivatives | B14B flange | F (155°C) temperature rise-class B (max. 80K) | S1 (continuous) | -20 to +40°C | ≤ 1000 m.a.s.l. | 1 | IC416 (TEFV) | IP55 | No | 99.2 | 400 | 690 | 50 | ∆ | Y | 7.5 | 7.5 | 965 | 965 | 88.4 | 89.5 | 89.5 | 88.4 | 89.5 | 89.5 | 0.76 | 0.76 | 16 | 9.3 | 7.7 | 7.7 | 123.2 | 71.61 | 74.2 | 74.2 | 3.1 | 3.1 | 230.02 | 230.02 | 3.8 | 3.8 | 281.96 | 281.96 | 0.0637 | 61 dB(A) | 6308 2Z C3 | 6308 2Z C3 | Service life lubrication | Drive-End | A (half-key) | CW or CCW | RAL 5010 (Gentian Blue) | Cast iron | Cast iron |  |  | M25 (2x) | To right | Ø38 x 80 mm | 10 x 8 x 70 mm | M12 | 3.06 | 2.39 | 2.51 | 1.4 | 3.26 | Inclusive PTC 140°C |  | 1313MP02835AND3 | TD-221 | BV-204 | CV-104 | EN | Brake (IC416) | H2SP 160 | 150 Nm | No | 400 V AC | 207 V DC | B2-1P-600 | Bg 132 | 0.52 | 125 | 0.64 | 160 | 0.37 | 160 | 0.61 | 163 | 0.55 | 180 | 0.32 | 180
Datasheet EN 3SIEL 132M6C-HS-F B35s (7,5kW-400.690V-50Hz) (CAST) | 1313MPC6D35APD3 | Cantoni Motor | 3-phase motor | 3-fase (standard) | IE3 | IE3 Premium Efficiency | 3SIE 132M6C-HS-F | Nee | 3SIEL 132M6C-HS-F (150 Nm) (CAST) | 3SIEL 132M6C-HS-F | 132 | 7.5 | 6 | B3/B5s | B35 (IM 2001) or derivatives | Feet and B5s flange | F (155°C) temperature rise-class B (max. 80K) | S1 (continuous) | -20 to +40°C | ≤ 1000 m.a.s.l. | 1 | IC416 (TEFV) | IP55 | No | 99.2 | 400 | 690 | 50 | ∆ | Y | 7.5 | 7.5 | 965 | 965 | 88.4 | 89.5 | 89.5 | 88.4 | 89.5 | 89.5 | 0.76 | 0.76 | 16 | 9.3 | 7.7 | 7.7 | 123.2 | 71.61 | 74.2 | 74.2 | 3.1 | 3.1 | 230.02 | 230.02 | 3.8 | 3.8 | 281.96 | 281.96 | 0.0637 | 61 dB(A) | 6308 2Z C3 | 6308 2Z C3 | Service life lubrication | Drive-End | A (half-key) | CW or CCW | RAL 5010 (Gentian Blue) | Cast iron | Cast iron | Cast iron (screwed) | Top | M25 (2x) | To right | Ø38 x 80 mm | 10 x 8 x 70 mm | M12 | 3.06 | 2.39 | 2.51 | 1.4 | 3.26 | Inclusive PTC 140°C |  | 1313MP02D35AND3 | TD-221 | BV-204 | CV-104 | EN | Brake (IC416) | H2SP 160 | 150 Nm | No | 400 V AC | 207 V DC | B2-1P-600 | Bg 132 | 0.52 | 125 | 0.64 | 160 | 0.37 | 160 | 0.61 | 163 | 0.55 | 180 | 0.32 | 180
Datasheet EN 3SIEK 132M6C-HS-F B5s (7,5kW-400.690V-50Hz) (CAST) | 1313MPC6E35APD3 | Cantoni Motor | 3-phase motor | 3-fase (standard) | IE3 | IE3 Premium Efficiency | 3SIE 132M6C-HS-F | Nee | 3SIEK 132M6C-HS-F (150 Nm) (CAST) | 3SIEK 132M6C-HS-F | 132 | 7.5 | 6 | B5s | B5 (IM 3001) or derivatives | B5s flange | F (155°C) temperature rise-class B (max. 80K) | S1 (continuous) | -20 to +40°C | ≤ 1000 m.a.s.l. | 1 | IC416 (TEFV) | IP55 | No | 99.2 | 400 | 690 | 50 | ∆ | Y | 7.5 | 7.5 | 965 | 965 | 88.4 | 89.5 | 89.5 | 88.4 | 89.5 | 89.5 | 0.76 | 0.76 | 16 | 9.3 | 7.7 | 7.7 | 123.2 | 71.61 | 74.2 | 74.2 | 3.1 | 3.1 | 230.02 | 230.02 | 3.8 | 3.8 | 281.96 | 281.96 | 0.0637 | 61 dB(A) | 6308 2Z C3 | 6308 2Z C3 | Service life lubrication | Drive-End | A (half-key) | CW or CCW | RAL 5010 (Gentian Blue) | Cast iron | Cast iron |  |  | M25 (2x) | To right | Ø38 x 80 mm | 10 x 8 x 70 mm | M12 | 3.06 | 2.39 | 2.51 | 1.4 | 3.26 | Inclusive PTC 140°C |  | 1313MP02E35AND3 | TD-221 | BV-204 | CV-104 | EN | Brake (IC416) | H2SP 160 | 150 Nm | No | 400 V AC | 207 V DC | B2-1P-600 | Bg 132 | 0.52 | 125 | 0.64 | 160 | 0.37 | 160 | 0.61 | 163 | 0.55 | 180 | 0.32 | 180
Datasheet EN 3SIE 132S4-HS-F B3 (5,5kW-400.690V-50Hz) (CAST) | 1313S004035APD3 | Cantoni Motor | 3-phase motor | 3-fase (standard) | IE3 | IE3 Premium Efficiency | 3SIE 132S4-HS-F | Ja | 3SIE 132S4-HS-F (150 Nm) (CAST) | 3SIE 132S4-HS-F | 132 | 5.5 | 4 | B3 | B3 (IM 1001) or derivatives | Feet | F (155°C) temperature rise-class B (max. 80K) | S1 (continuous) | -20 to +40°C | ≤ 1000 m.a.s.l. | 1 | IC416 (TEFV) | IP55 | No | 105.2 | 400 | 690 | 50 | ∆ | Y | 5.5 | 5.5 | 1465 | 1465 | 89.5 | 90 | 89.6 | 89.5 | 90 | 89.6 | 0.85 | 0.85 | 10.4 | 6 | 8.5 | 8.5 | 88.4 | 51 | 35.7 | 35.7 | 2.5 | 2.5 | 89.25 | 89.25 | 3.4 | 3.4 | 121.38 | 121.38 | 0.036 | 59 dB(A) | 6308 2Z C3 | 6308 2Z C3 | Service life lubrication | Drive-End | A (half-key) | CW or CCW | RAL 5010 (Gentian Blue) | Cast iron | Cast iron | Cast iron (screwed) | Top | M25 (2x) | To right | Ø38 x 80 mm | 10 x 8 x 70 mm | M12 | 2.67 | 2.08 | 2.31 | 1.36 | 3 | Inclusive PTC 140°C |  | 1313SA02035AND3 | TD-221 | BV-204 | CV-104 | EN | Brake (IC416) | H2SP 160 | 150 Nm | No | 400 V AC | 207 V DC | B2-1P-600 | Bg 132 | 0.52 | 125 | 0.64 | 160 | 0.37 | 160 | 0.61 | 163 | 0.55 | 180 | 0.32 | 180
Datasheet EN 3SIEL 132S4-HS-F B35 (5,5kW-400.690V-50Hz) (CAST) | 1313S004135APD3 | Cantoni Motor | 3-phase motor | 3-fase (standard) | IE3 | IE3 Premium Efficiency | 3SIE 132S4-HS-F | Nee | 3SIEL 132S4-HS-F (150 Nm) (CAST) | 3SIEL 132S4-HS-F | 132 | 5.5 | 4 | B3/B5 | B35 (IM 2001) or derivatives | Feet and B5 flange | F (155°C) temperature rise-class B (max. 80K) | S1 (continuous) | -20 to +40°C | ≤ 1000 m.a.s.l. | 1 | IC416 (TEFV) | IP55 | No | 108.8 | 400 | 690 | 50 | ∆ | Y | 5.5 | 5.5 | 1465 | 1465 | 89.5 | 90 | 89.6 | 89.5 | 90 | 89.6 | 0.85 | 0.85 | 10.4 | 6 | 8.5 | 8.5 | 88.4 | 51 | 35.7 | 35.7 | 2.5 | 2.5 | 89.25 | 89.25 | 3.4 | 3.4 | 121.38 | 121.38 | 0.036 | 59 dB(A) | 6308 2Z C3 | 6308 2Z C3 | Service life lubrication | Drive-End | A (half-key) | CW or CCW | RAL 5010 (Gentian Blue) | Cast iron | Cast iron | Cast iron (screwed) | Top | M25 (2x) | To right | Ø38 x 80 mm | 10 x 8 x 70 mm | M12 | 2.67 | 2.08 | 2.31 | 1.36 | 3 | Inclusive PTC 140°C |  | 1313SA02135AND3 | TD-221 | BV-204 | CV-104 | EN | Brake (IC416) | H2SP 160 | 150 Nm | No | 400 V AC | 207 V DC | B2-1P-600 | Bg 132 | 0.52 | 125 | 0.64 | 160 | 0.37 | 160 | 0.61 | 163 | 0.55 | 180 | 0.32 | 180
Datasheet EN 3SIEL 132S4-HS-F B34A (5,5kW-400.690V-50Hz) (CAST) | 1313S004235APD3 | Cantoni Motor | 3-phase motor | 3-fase (standard) | IE3 | IE3 Premium Efficiency | 3SIE 132S4-HS-F | Nee | 3SIEL 132S4-HS-F (150 Nm) (CAST) | 3SIEL 132S4-HS-F | 132 | 5.5 | 4 | B3/B14A | B34 (IM 2101) or derivatives | Feet and B14A flange | F (155°C) temperature rise-class B (max. 80K) | S1 (continuous) | -20 to +40°C | ≤ 1000 m.a.s.l. | 1 | IC416 (TEFV) | IP55 | No | 107.5 | 400 | 690 | 50 | ∆ | Y | 5.5 | 5.5 | 1465 | 1465 | 89.5 | 90 | 89.6 | 89.5 | 90 | 89.6 | 0.85 | 0.85 | 10.4 | 6 | 8.5 | 8.5 | 88.4 | 51 | 35.7 | 35.7 | 2.5 | 2.5 | 89.25 | 89.25 | 3.4 | 3.4 | 121.38 | 121.38 | 0.036 | 59 dB(A) | 6308 2Z C3 | 6308 2Z C3 | Service life lubrication | Drive-End | A (half-key) | CW or CCW | RAL 5010 (Gentian Blue) | Cast iron | Cast iron | Cast iron (screwed) | Top | M25 (2x) | To right | Ø38 x 80 mm | 10 x 8 x 70 mm | M12 | 2.67 | 2.08 | 2.31 | 1.36 | 3 | Inclusive PTC 140°C |  | 1313SA02235AND3 | TD-221 | BV-204 | CV-104 | EN | Brake (IC416) | H2SP 160 | 150 Nm | No | 400 V AC | 207 V DC | B2-1P-600 | Bg 132 | 0.52 | 125 | 0.64 | 160 | 0.37 | 160 | 0.61 | 163 | 0.55 | 180 | 0.32 | 180
Datasheet EN 3SIEL 132S4-HS-F B34B (5,5kW-400.690V-50Hz) (CAST) | 1313S004335APD3 | Cantoni Motor | 3-phase motor | 3-fase (standard) | IE3 | IE3 Premium Efficiency | 3SIE 132S4-HS-F | Nee | 3SIEL 132S4-HS-F (150 Nm) (CAST) | 3SIEL 132S4-HS-F | 132 | 5.5 | 4 | B3/B14B | B34 (IM 2101) or derivatives | Feet and B14B flange | F (155°C) temperature rise-class B (max. 80K) | S1 (continuous) | -20 to +40°C | ≤ 1000 m.a.s.l. | 1 | IC416 (TEFV) | IP55 | No | 108.2 | 400 | 690 | 50 | ∆ | Y | 5.5 | 5.5 | 1465 | 1465 | 89.5 | 90 | 89.6 | 89.5 | 90 | 89.6 | 0.85 | 0.85 | 10.4 | 6 | 8.5 | 8.5 | 88.4 | 51 | 35.7 | 35.7 | 2.5 | 2.5 | 89.25 | 89.25 | 3.4 | 3.4 | 121.38 | 121.38 | 0.036 | 59 dB(A) | 6308 2Z C3 | 6308 2Z C3 | Service life lubrication | Drive-End | A (half-key) | CW or CCW | RAL 5010 (Gentian Blue) | Cast iron | Cast iron | Cast iron (screwed) | Top | M25 (2x) | To right | Ø38 x 80 mm | 10 x 8 x 70 mm | M12 | 2.67 | 2.08 | 2.31 | 1.36 | 3 | Inclusive PTC 140°C |  | 1313SA02335AND3 | TD-221 | BV-204 | CV-104 | EN | Brake (IC416) | H2SP 160 | 150 Nm | No | 400 V AC | 207 V DC | B2-1P-600 | Bg 132 | 0.52 | 125 | 0.64 | 160 | 0.37 | 160 | 0.61 | 163 | 0.55 | 180 | 0.32 | 180
Datasheet EN 3SIEK 132S4-HS-F B5 (5,5kW-400.690V-50Hz) (CAST) | 1313S004435APD3 | Cantoni Motor | 3-phase motor | 3-fase (standard) | IE3 | IE3 Premium Efficiency | 3SIE 132S4-HS-F | Nee | 3SIEK 132S4-HS-F (150 Nm) (CAST) | 3SIEK 132S4-HS-F | 132 | 5.5 | 4 | B5 | B5 (IM 3001) or derivatives | B5 flange | F (155°C) temperature rise-class B (max. 80K) | S1 (continuous) | -20 to +40°C | ≤ 1000 m.a.s.l. | 1 | IC416 (TEFV) | IP55 | No | 108.8 | 400 | 690 | 50 | ∆ | Y | 5.5 | 5.5 | 1465 | 1465 | 89.5 | 90 | 89.6 | 89.5 | 90 | 89.6 | 0.85 | 0.85 | 10.4 | 6 | 8.5 | 8.5 | 88.4 | 51 | 35.7 | 35.7 | 2.5 | 2.5 | 89.25 | 89.25 | 3.4 | 3.4 | 121.38 | 121.38 | 0.036 | 59 dB(A) | 6308 2Z C3 | 6308 2Z C3 | Service life lubrication | Drive-End | A (half-key) | CW or CCW | RAL 5010 (Gentian Blue) | Cast iron | Cast iron |  |  | M25 (2x) | To right | Ø38 x 80 mm | 10 x 8 x 70 mm | M12 | 2.67 | 2.08 | 2.31 | 1.36 | 3 | Inclusive PTC 140°C |  | 1313SA02435AND3 | TD-221 | BV-204 | CV-104 | EN | Brake (IC416) | H2SP 160 | 150 Nm | No | 400 V AC | 207 V DC | B2-1P-600 | Bg 132 | 0.52 | 125 | 0.64 | 160 | 0.37 | 160 | 0.61 | 163 | 0.55 | 180 | 0.32 | 180
Datasheet EN 3SIEK 132S4-HS-F B14A (5,5kW-400.690V-50Hz) (CAST) | 1313S004635APD3 | Cantoni Motor | 3-phase motor | 3-fase (standard) | IE3 | IE3 Premium Efficiency | 3SIE 132S4-HS-F | Nee | 3SIEK 132S4-HS-F (150 Nm) (CAST) | 3SIEK 132S4-HS-F | 132 | 5.5 | 4 | B14A | B14 (IM 3601) or derivatives | B14A flange | F (155°C) temperature rise-class B (max. 80K) | S1 (continuous) | -20 to +40°C | ≤ 1000 m.a.s.l. | 1 | IC416 (TEFV) | IP55 | No | 107.5 | 400 | 690 | 50 | ∆ | Y | 5.5 | 5.5 | 1465 | 1465 | 89.5 | 90 | 89.6 | 89.5 | 90 | 89.6 | 0.85 | 0.85 | 10.4 | 6 | 8.5 | 8.5 | 88.4 | 51 | 35.7 | 35.7 | 2.5 | 2.5 | 89.25 | 89.25 | 3.4 | 3.4 | 121.38 | 121.38 | 0.036 | 59 dB(A) | 6308 2Z C3 | 6308 2Z C3 | Service life lubrication | Drive-End | A (half-key) | CW or CCW | RAL 5010 (Gentian Blue) | Cast iron | Cast iron |  |  | M25 (2x) | To right | Ø38 x 80 mm | 10 x 8 x 70 mm | M12 | 2.67 | 2.08 | 2.31 | 1.36 | 3 | Inclusive PTC 140°C |  | 1313SA02635AND3 | TD-221 | BV-204 | CV-104 | EN | Brake (IC416) | H2SP 160 | 150 Nm | No | 400 V AC | 207 V DC | B2-1P-600 | Bg 132 | 0.52 | 125 | 0.64 | 160 | 0.37 | 160 | 0.61 | 163 | 0.55 | 180 | 0.32 | 180
Datasheet EN 3SIEK 132S4-HS-F B14B (5,5kW-400.690V-50Hz) (CAST) | 1313S004835APD3 | Cantoni Motor | 3-phase motor | 3-fase (standard) | IE3 | IE3 Premium Efficiency | 3SIE 132S4-HS-F | Nee | 3SIEK 132S4-HS-F (150 Nm) (CAST) | 3SIEK 132S4-HS-F | 132 | 5.5 | 4 | B14B | B14 (IM 3601) or derivatives | B14B flange | F (155°C) temperature rise-class B (max. 80K) | S1 (continuous) | -20 to +40°C | ≤ 1000 m.a.s.l. | 1 | IC416 (TEFV) | IP55 | No | 108.2 | 400 | 690 | 50 | ∆ | Y | 5.5 | 5.5 | 1465 | 1465 | 89.5 | 90 | 89.6 | 89.5 | 90 | 89.6 | 0.85 | 0.85 | 10.4 | 6 | 8.5 | 8.5 | 88.4 | 51 | 35.7 | 35.7 | 2.5 | 2.5 | 89.25 | 89.25 | 3.4 | 3.4 | 121.38 | 121.38 | 0.036 | 59 dB(A) | 6308 2Z C3 | 6308 2Z C3 | Service life lubrication | Drive-End | A (half-key) | CW or CCW | RAL 5010 (Gentian Blue) | Cast iron | Cast iron |  |  | M25 (2x) | To right | Ø38 x 80 mm | 10 x 8 x 70 mm | M12 | 2.67 | 2.08 | 2.31 | 1.36 | 3 | Inclusive PTC 140°C |  | 1313SA02835AND3 | TD-221 | BV-204 | CV-104 | EN | Brake (IC416) | H2SP 160 | 150 Nm | No | 400 V AC | 207 V DC | B2-1P-600 | Bg 132 | 0.52 | 125 | 0.64 | 160 | 0.37 | 160 | 0.61 | 163 | 0.55 | 180 | 0.32 | 180
Datasheet EN 3SIEL 132S4-HS-F B35s (5,5kW-400.690V-50Hz) (CAST) | 1313S004D35APD3 | Cantoni Motor | 3-phase motor | 3-fase (standard) | IE3 | IE3 Premium Efficiency | 3SIE 132S4-HS-F | Nee | 3SIEL 132S4-HS-F (150 Nm) (CAST) | 3SIEL 132S4-HS-F | 132 | 5.5 | 4 | B3/B5s | B35 (IM 2001) or derivatives | Feet and B5s flange | F (155°C) temperature rise-class B (max. 80K) | S1 (continuous) | -20 to +40°C | ≤ 1000 m.a.s.l. | 1 | IC416 (TEFV) | IP55 | No | 108.2 | 400 | 690 | 50 | ∆ | Y | 5.5 | 5.5 | 1465 | 1465 | 89.5 | 90 | 89.6 | 89.5 | 90 | 89.6 | 0.85 | 0.85 | 10.4 | 6 | 8.5 | 8.5 | 88.4 | 51 | 35.7 | 35.7 | 2.5 | 2.5 | 89.25 | 89.25 | 3.4 | 3.4 | 121.38 | 121.38 | 0.036 | 59 dB(A) | 6308 2Z C3 | 6308 2Z C3 | Service life lubrication | Drive-End | A (half-key) | CW or CCW | RAL 5010 (Gentian Blue) | Cast iron | Cast iron | Cast iron (screwed) | Top | M25 (2x) | To right | Ø38 x 80 mm | 10 x 8 x 70 mm | M12 | 2.67 | 2.08 | 2.31 | 1.36 | 3 | Inclusive PTC 140°C |  | 1313SA02D35AND3 | TD-221 | BV-204 | CV-104 | EN | Brake (IC416) | H2SP 160 | 150 Nm | No | 400 V AC | 207 V DC | B2-1P-600 | Bg 132 | 0.52 | 125 | 0.64 | 160 | 0.37 | 160 | 0.61 | 163 | 0.55 | 180 | 0.32 | 180
Datasheet EN 3SIEK 132S4-HS-F B5s (5,5kW-400.690V-50Hz) (CAST) | 1313S004E35APD3 | Cantoni Motor | 3-phase motor | 3-fase (standard) | IE3 | IE3 Premium Efficiency | 3SIE 132S4-HS-F | Nee | 3SIEK 132S4-HS-F (150 Nm) (CAST) | 3SIEK 132S4-HS-F | 132 | 5.5 | 4 | B5s | B5 (IM 3001) or derivatives | B5s flange | F (155°C) temperature rise-class B (max. 80K) | S1 (continuous) | -20 to +40°C | ≤ 1000 m.a.s.l. | 1 | IC416 (TEFV) | IP55 | No | 108.2 | 400 | 690 | 50 | ∆ | Y | 5.5 | 5.5 | 1465 | 1465 | 89.5 | 90 | 89.6 | 89.5 | 90 | 89.6 | 0.85 | 0.85 | 10.4 | 6 | 8.5 | 8.5 | 88.4 | 51 | 35.7 | 35.7 | 2.5 | 2.5 | 89.25 | 89.25 | 3.4 | 3.4 | 121.38 | 121.38 | 0.036 | 59 dB(A) | 6308 2Z C3 | 6308 2Z C3 | Service life lubrication | Drive-End | A (half-key) | CW or CCW | RAL 5010 (Gentian Blue) | Cast iron | Cast iron |  |  | M25 (2x) | To right | Ø38 x 80 mm | 10 x 8 x 70 mm | M12 | 2.67 | 2.08 | 2.31 | 1.36 | 3 | Inclusive PTC 140°C |  | 1313SA02E35AND3 | TD-221 | BV-204 | CV-104 | EN | Brake (IC416) | H2SP 160 | 150 Nm | No | 400 V AC | 207 V DC | B2-1P-600 | Bg 132 | 0.52 | 125 | 0.64 | 160 | 0.37 | 160 | 0.61 | 163 | 0.55 | 180 | 0.32 | 180
Datasheet EN 3SIE 132S6-HS-F B3 (3kW-230.400V-50Hz) (CAST) | 1313S006025APD3 | Cantoni Motor | 3-phase motor | 3-fase (standard) | IE3 | IE3 Premium Efficiency | 3SIE 132S6-HS-F | Nee | 3SIE 132S6-HS-F (150 Nm) (CAST) | 3SIE 132S6-HS-F | 132 | 3 | 6 | B3 | B3 (IM 1001) or derivatives | Feet | F (155°C) temperature rise-class B (max. 80K) | S1 (continuous) | -20 to +40°C | ≤ 1000 m.a.s.l. | 1 | IC416 (TEFV) | IP55 | No | 96.2 | 230 | 400 | 50 | ∆ | Y | 3 | 3 | 965 | 965 | 84.9 | 86.1 | 85.6 | 84.9 | 86.1 | 85.6 | 0.81 | 0.81 | 10.9 | 6.2 | 6.3 | 6.3 | 68.67 | 39.06 | 29.7 | 29.7 | 2 | 2 | 59.4 | 59.4 | 2.6 | 2.6 | 77.22 | 77.22 | 0.044 | 58 dB(A) | 6308 2Z C3 | 6308 2Z C3 | Service life lubrication | Drive-End | A (half-key) | CW or CCW | RAL 5010 (Gentian Blue) | Cast iron | Cast iron | Cast iron (screwed) | Top | M25 (2x) | To right | Ø38 x 80 mm | 10 x 8 x 70 mm | M12 | 3.06 | 2.39 | 2.51 | 1.4 | 3.26 | Inclusive PTC 140°C |  | 1313SA02035AND3 | TD-221 | BV-204 | CV-104 | EN | Brake (IC416) | H2SP 160 | 150 Nm | No | 400 V AC | 207 V DC | B2-1P-600 | Bg 132 | 0.52 | 125 | 0.64 | 160 | 0.37 | 160 | 0.61 | 163 | 0.55 | 180 | 0.32 | 180
Datasheet EN 3SIE 132S6-HS-F B3 (3kW-400.690V-50Hz) (CAST) | 1313S006035APD3 | Cantoni Motor | 3-phase motor | 3-fase (standard) | IE3 | IE3 Premium Efficiency | 3SIE 132S6-HS-F | Ja | 3SIE 132S6-HS-F (150 Nm) (CAST) | 3SIE 132S6-HS-F | 132 | 3 | 6 | B3 | B3 (IM 1001) or derivatives | Feet | F (155°C) temperature rise-class B (max. 80K) | S1 (continuous) | -20 to +40°C | ≤ 1000 m.a.s.l. | 1 | IC416 (TEFV) | IP55 | No | 96.2 | 400 | 690 | 50 | ∆ | Y | 3 | 3 | 965 | 965 | 84.9 | 86.1 | 85.6 | 84.9 | 86.1 | 85.6 | 0.81 | 0.81 | 6.2 | 3.6 | 6.3 | 6.3 | 39.06 | 22.68 | 29.7 | 29.7 | 2 | 2 | 59.4 | 59.4 | 2.6 | 2.6 | 77.22 | 77.22 | 0.044 | 58 dB(A) | 6308 2Z C3 | 6308 2Z C3 | Service life lubrication | Drive-End | A (half-key) | CW or CCW | RAL 5010 (Gentian Blue) | Cast iron | Cast iron | Cast iron (screwed) | Top | M25 (2x) | To right | Ø38 x 80 mm | 10 x 8 x 70 mm | M12 | 3.06 | 2.39 | 2.51 | 1.4 | 3.26 | Inclusive PTC 140°C |  | 1313SA02035AND3 | TD-221 | BV-204 | CV-104 | EN | Brake (IC416) | H2SP 160 | 150 Nm | No | 400 V AC | 207 V DC | B2-1P-600 | Bg 132 | 0.52 | 125 | 0.64 | 160 | 0.37 | 160 | 0.61 | 163 | 0.55 | 180 | 0.32 | 180
Datasheet EN 3SIEL 132S6-HS-F B35 (3kW-230.400V-50Hz) (CAST) | 1313S006125APD3 | Cantoni Motor | 3-phase motor | 3-fase (standard) | IE3 | IE3 Premium Efficiency | 3SIE 132S6-HS-F | Nee | 3SIEL 132S6-HS-F (150 Nm) (CAST) | 3SIEL 132S6-HS-F | 132 | 3 | 6 | B3/B5 | B35 (IM 2001) or derivatives | Feet and B5 flange | F (155°C) temperature rise-class B (max. 80K) | S1 (continuous) | -20 to +40°C | ≤ 1000 m.a.s.l. | 1 | IC416 (TEFV) | IP55 | No | 99.8 | 230 | 400 | 50 | ∆ | Y | 3 | 3 | 965 | 965 | 84.9 | 86.1 | 85.6 | 84.9 | 86.1 | 85.6 | 0.81 | 0.81 | 10.9 | 6.2 | 6.3 | 6.3 | 68.67 | 39.06 | 29.7 | 29.7 | 2 | 2 | 59.4 | 59.4 | 2.6 | 2.6 | 77.22 | 77.22 | 0.044 | 58 dB(A) | 6308 2Z C3 | 6308 2Z C3 | Service life lubrication | Drive-End | A (half-key) | CW or CCW | RAL 5010 (Gentian Blue) | Cast iron | Cast iron | Cast iron (screwed) | Top | M25 (2x) | To right | Ø38 x 80 mm | 10 x 8 x 70 mm | M12 | 3.06 | 2.39 | 2.51 | 1.4 | 3.26 | Inclusive PTC 140°C |  | 1313SA02135AND3 | TD-221 | BV-204 | CV-104 | EN | Brake (IC416) | H2SP 160 | 150 Nm | No | 400 V AC | 207 V DC | B2-1P-600 | Bg 132 | 0.52 | 125 | 0.64 | 160 | 0.37 | 160 | 0.61 | 163 | 0.55 | 180 | 0.32 | 180
Datasheet EN 3SIEL 132S6-HS-F B35 (3kW-400.690V-50Hz) (CAST) | 1313S006135APD3 | Cantoni Motor | 3-phase motor | 3-fase (standard) | IE3 | IE3 Premium Efficiency | 3SIE 132S6-HS-F | Nee | 3SIEL 132S6-HS-F (150 Nm) (CAST) | 3SIEL 132S6-HS-F | 132 | 3 | 6 | B3/B5 | B35 (IM 2001) or derivatives | Feet and B5 flange | F (155°C) temperature rise-class B (max. 80K) | S1 (continuous) | -20 to +40°C | ≤ 1000 m.a.s.l. | 1 | IC416 (TEFV) | IP55 | No | 99.8 | 400 | 690 | 50 | ∆ | Y | 3 | 3 | 965 | 965 | 84.9 | 86.1 | 85.6 | 84.9 | 86.1 | 85.6 | 0.81 | 0.81 | 6.2 | 3.6 | 6.3 | 6.3 | 39.06 | 22.68 | 29.7 | 29.7 | 2 | 2 | 59.4 | 59.4 | 2.6 | 2.6 | 77.22 | 77.22 | 0.044 | 58 dB(A) | 6308 2Z C3 | 6308 2Z C3 | Service life lubrication | Drive-End | A (half-key) | CW or CCW | RAL 5010 (Gentian Blue) | Cast iron | Cast iron | Cast iron (screwed) | Top | M25 (2x) | To right | Ø38 x 80 mm | 10 x 8 x 70 mm | M12 | 3.06 | 2.39 | 2.51 | 1.4 | 3.26 | Inclusive PTC 140°C |  | 1313SA02135AND3 | TD-221 | BV-204 | CV-104 | EN | Brake (IC416) | H2SP 160 | 150 Nm | No | 400 V AC | 207 V DC | B2-1P-600 | Bg 132 | 0.52 | 125 | 0.64 | 160 | 0.37 | 160 | 0.61 | 163 | 0.55 | 180 | 0.32 | 180
Datasheet EN 3SIEL 132S6-HS-F B34A (3kW-230.400V-50Hz) (CAST) | 1313S006225APD3 | Cantoni Motor | 3-phase motor | 3-fase (standard) | IE3 | IE3 Premium Efficiency | 3SIE 132S6-HS-F | Nee | 3SIEL 132S6-HS-F (150 Nm) (CAST) | 3SIEL 132S6-HS-F | 132 | 3 | 6 | B3/B14A | B34 (IM 2101) or derivatives | Feet and B14A flange | F (155°C) temperature rise-class B (max. 80K) | S1 (continuous) | -20 to +40°C | ≤ 1000 m.a.s.l. | 1 | IC416 (TEFV) | IP55 | No | 98.5 | 230 | 400 | 50 | ∆ | Y | 3 | 3 | 965 | 965 | 84.9 | 86.1 | 85.6 | 84.9 | 86.1 | 85.6 | 0.81 | 0.81 | 10.9 | 6.2 | 6.3 | 6.3 | 68.67 | 39.06 | 29.7 | 29.7 | 2 | 2 | 59.4 | 59.4 | 2.6 | 2.6 | 77.22 | 77.22 | 0.044 | 58 dB(A) | 6308 2Z C3 | 6308 2Z C3 | Service life lubrication | Drive-End | A (half-key) | CW or CCW | RAL 5010 (Gentian Blue) | Cast iron | Cast iron | Cast iron (screwed) | Top | M25 (2x) | To right | Ø38 x 80 mm | 10 x 8 x 70 mm | M12 | 3.06 | 2.39 | 2.51 | 1.4 | 3.26 | Inclusive PTC 140°C |  | 1313SA02235AND3 | TD-221 | BV-204 | CV-104 | EN | Brake (IC416) | H2SP 160 | 150 Nm | No | 400 V AC | 207 V DC | B2-1P-600 | Bg 132 | 0.52 | 125 | 0.64 | 160 | 0.37 | 160 | 0.61 | 163 | 0.55 | 180 | 0.32 | 180
Datasheet EN 3SIEL 132S6-HS-F B34A (3kW-400.690V-50Hz) (CAST) | 1313S006235APD3 | Cantoni Motor | 3-phase motor | 3-fase (standard) | IE3 | IE3 Premium Efficiency | 3SIE 132S6-HS-F | Nee | 3SIEL 132S6-HS-F (150 Nm) (CAST) | 3SIEL 132S6-HS-F | 132 | 3 | 6 | B3/B14A | B34 (IM 2101) or derivatives | Feet and B14A flange | F (155°C) temperature rise-class B (max. 80K) | S1 (continuous) | -20 to +40°C | ≤ 1000 m.a.s.l. | 1 | IC416 (TEFV) | IP55 | No | 98.5 | 400 | 690 | 50 | ∆ | Y | 3 | 3 | 965 | 965 | 84.9 | 86.1 | 85.6 | 84.9 | 86.1 | 85.6 | 0.81 | 0.81 | 6.2 | 3.6 | 6.3 | 6.3 | 39.06 | 22.68 | 29.7 | 29.7 | 2 | 2 | 59.4 | 59.4 | 2.6 | 2.6 | 77.22 | 77.22 | 0.044 | 58 dB(A) | 6308 2Z C3 | 6308 2Z C3 | Service life lubrication | Drive-End | A (half-key) | CW or CCW | RAL 5010 (Gentian Blue) | Cast iron | Cast iron | Cast iron (screwed) | Top | M25 (2x) | To right | Ø38 x 80 mm | 10 x 8 x 70 mm | M12 | 3.06 | 2.39 | 2.51 | 1.4 | 3.26 | Inclusive PTC 140°C |  | 1313SA02235AND3 | TD-221 | BV-204 | CV-104 | EN | Brake (IC416) | H2SP 160 | 150 Nm | No | 400 V AC | 207 V DC | B2-1P-600 | Bg 132 | 0.52 | 125 | 0.64 | 160 | 0.37 | 160 | 0.61 | 163 | 0.55 | 180 | 0.32 | 180
Datasheet EN 3SIEL 132S6-HS-F B34B (3kW-230.400V-50Hz) (CAST) | 1313S006325APD3 | Cantoni Motor | 3-phase motor | 3-fase (standard) | IE3 | IE3 Premium Efficiency | 3SIE 132S6-HS-F | Nee | 3SIEL 132S6-HS-F (150 Nm) (CAST) | 3SIEL 132S6-HS-F | 132 | 3 | 6 | B3/B14B | B34 (IM 2101) or derivatives | Feet and B14B flange | F (155°C) temperature rise-class B (max. 80K) | S1 (continuous) | -20 to +40°C | ≤ 1000 m.a.s.l. | 1 | IC416 (TEFV) | IP55 | No | 99.2 | 230 | 400 | 50 | ∆ | Y | 3 | 3 | 965 | 965 | 84.9 | 86.1 | 85.6 | 84.9 | 86.1 | 85.6 | 0.81 | 0.81 | 10.9 | 6.2 | 6.3 | 6.3 | 68.67 | 39.06 | 29.7 | 29.7 | 2 | 2 | 59.4 | 59.4 | 2.6 | 2.6 | 77.22 | 77.22 | 0.044 | 58 dB(A) | 6308 2Z C3 | 6308 2Z C3 | Service life lubrication | Drive-End | A (half-key) | CW or CCW | RAL 5010 (Gentian Blue) | Cast iron | Cast iron | Cast iron (screwed) | Top | M25 (2x) | To right | Ø38 x 80 mm | 10 x 8 x 70 mm | M12 | 3.06 | 2.39 | 2.51 | 1.4 | 3.26 | Inclusive PTC 140°C |  | 1313SA02335AND3 | TD-221 | BV-204 | CV-104 | EN | Brake (IC416) | H2SP 160 | 150 Nm | No | 400 V AC | 207 V DC | B2-1P-600 | Bg 132 | 0.52 | 125 | 0.64 | 160 | 0.37 | 160 | 0.61 | 163 | 0.55 | 180 | 0.32 | 180
Datasheet EN 3SIEL 132S6-HS-F B34B (3kW-400.690V-50Hz) (CAST) | 1313S006335APD3 | Cantoni Motor | 3-phase motor | 3-fase (standard) | IE3 | IE3 Premium Efficiency | 3SIE 132S6-HS-F | Nee | 3SIEL 132S6-HS-F (150 Nm) (CAST) | 3SIEL 132S6-HS-F | 132 | 3 | 6 | B3/B14B | B34 (IM 2101) or derivatives | Feet and B14B flange | F (155°C) temperature rise-class B (max. 80K) | S1 (continuous) | -20 to +40°C | ≤ 1000 m.a.s.l. | 1 | IC416 (TEFV) | IP55 | No | 99.2 | 400 | 690 | 50 | ∆ | Y | 3 | 3 | 965 | 965 | 84.9 | 86.1 | 85.6 | 84.9 | 86.1 | 85.6 | 0.81 | 0.81 | 6.2 | 3.6 | 6.3 | 6.3 | 39.06 | 22.68 | 29.7 | 29.7 | 2 | 2 | 59.4 | 59.4 | 2.6 | 2.6 | 77.22 | 77.22 | 0.044 | 58 dB(A) | 6308 2Z C3 | 6308 2Z C3 | Service life lubrication | Drive-End | A (half-key) | CW or CCW | RAL 5010 (Gentian Blue) | Cast iron | Cast iron | Cast iron (screwed) | Top | M25 (2x) | To right | Ø38 x 80 mm | 10 x 8 x 70 mm | M12 | 3.06 | 2.39 | 2.51 | 1.4 | 3.26 | Inclusive PTC 140°C |  | 1313SA02335AND3 | TD-221 | BV-204 | CV-104 | EN | Brake (IC416) | H2SP 160 | 150 Nm | No | 400 V AC | 207 V DC | B2-1P-600 | Bg 132 | 0.52 | 125 | 0.64 | 160 | 0.37 | 160 | 0.61 | 163 | 0.55 | 180 | 0.32 | 180
Datasheet EN 3SIEK 132S6-HS-F B5 (3kW-230.400V-50Hz) (CAST) | 1313S006425APD3 | Cantoni Motor | 3-phase motor | 3-fase (standard) | IE3 | IE3 Premium Efficiency | 3SIE 132S6-HS-F | Nee | 3SIEK 132S6-HS-F (150 Nm) (CAST) | 3SIEK 132S6-HS-F | 132 | 3 | 6 | B5 | B5 (IM 3001) or derivatives | B5 flange | F (155°C) temperature rise-class B (max. 80K) | S1 (continuous) | -20 to +40°C | ≤ 1000 m.a.s.l. | 1 | IC416 (TEFV) | IP55 | No | 99.8 | 230 | 400 | 50 | ∆ | Y | 3 | 3 | 965 | 965 | 84.9 | 86.1 | 85.6 | 84.9 | 86.1 | 85.6 | 0.81 | 0.81 | 10.9 | 6.2 | 6.3 | 6.3 | 68.67 | 39.06 | 29.7 | 29.7 | 2 | 2 | 59.4 | 59.4 | 2.6 | 2.6 | 77.22 | 77.22 | 0.044 | 58 dB(A) | 6308 2Z C3 | 6308 2Z C3 | Service life lubrication | Drive-End | A (half-key) | CW or CCW | RAL 5010 (Gentian Blue) | Cast iron | Cast iron |  |  | M25 (2x) | To right | Ø38 x 80 mm | 10 x 8 x 70 mm | M12 | 3.06 | 2.39 | 2.51 | 1.4 | 3.26 | Inclusive PTC 140°C |  | 1313SA02435AND3 | TD-221 | BV-204 | CV-104 | EN | Brake (IC416) | H2SP 160 | 150 Nm | No | 400 V AC | 207 V DC | B2-1P-600 | Bg 132 | 0.52 | 125 | 0.64 | 160 | 0.37 | 160 | 0.61 | 163 | 0.55 | 180 | 0.32 | 180
Datasheet EN 3SIEK 132S6-HS-F B5 (3kW-400.690V-50Hz) (CAST) | 1313S006435APD3 | Cantoni Motor | 3-phase motor | 3-fase (standard) | IE3 | IE3 Premium Efficiency | 3SIE 132S6-HS-F | Nee | 3SIEK 132S6-HS-F (150 Nm) (CAST) | 3SIEK 132S6-HS-F | 132 | 3 | 6 | B5 | B5 (IM 3001) or derivatives | B5 flange | F (155°C) temperature rise-class B (max. 80K) | S1 (continuous) | -20 to +40°C | ≤ 1000 m.a.s.l. | 1 | IC416 (TEFV) | IP55 | No | 99.8 | 400 | 690 | 50 | ∆ | Y | 3 | 3 | 965 | 965 | 84.9 | 86.1 | 85.6 | 84.9 | 86.1 | 85.6 | 0.81 | 0.81 | 6.2 | 3.6 | 6.3 | 6.3 | 39.06 | 22.68 | 29.7 | 29.7 | 2 | 2 | 59.4 | 59.4 | 2.6 | 2.6 | 77.22 | 77.22 | 0.044 | 58 dB(A) | 6308 2Z C3 | 6308 2Z C3 | Service life lubrication | Drive-End | A (half-key) | CW or CCW | RAL 5010 (Gentian Blue) | Cast iron | Cast iron |  |  | M25 (2x) | To right | Ø38 x 80 mm | 10 x 8 x 70 mm | M12 | 3.06 | 2.39 | 2.51 | 1.4 | 3.26 | Inclusive PTC 140°C |  | 1313SA02435AND3 | TD-221 | BV-204 | CV-104 | EN | Brake (IC416) | H2SP 160 | 150 Nm | No | 400 V AC | 207 V DC | B2-1P-600 | Bg 132 | 0.52 | 125 | 0.64 | 160 | 0.37 | 160 | 0.61 | 163 | 0.55 | 180 | 0.32 | 180
Datasheet EN 3SIEK 132S6-HS-F B14A (3kW-230.400V-50Hz) (CAST) | 1313S006625APD3 | Cantoni Motor | 3-phase motor | 3-fase (standard) | IE3 | IE3 Premium Efficiency | 3SIE 132S6-HS-F | Nee | 3SIEK 132S6-HS-F (150 Nm) (CAST) | 3SIEK 132S6-HS-F | 132 | 3 | 6 | B14A | B14 (IM 3601) or derivatives | B14A flange | F (155°C) temperature rise-class B (max. 80K) | S1 (continuous) | -20 to +40°C | ≤ 1000 m.a.s.l. | 1 | IC416 (TEFV) | IP55 | No | 98.5 | 230 | 400 | 50 | ∆ | Y | 3 | 3 | 965 | 965 | 84.9 | 86.1 | 85.6 | 84.9 | 86.1 | 85.6 | 0.81 | 0.81 | 10.9 | 6.2 | 6.3 | 6.3 | 68.67 | 39.06 | 29.7 | 29.7 | 2 | 2 | 59.4 | 59.4 | 2.6 | 2.6 | 77.22 | 77.22 | 0.044 | 58 dB(A) | 6308 2Z C3 | 6308 2Z C3 | Service life lubrication | Drive-End | A (half-key) | CW or CCW | RAL 5010 (Gentian Blue) | Cast iron | Cast iron |  |  | M25 (2x) | To right | Ø38 x 80 mm | 10 x 8 x 70 mm | M12 | 3.06 | 2.39 | 2.51 | 1.4 | 3.26 | Inclusive PTC 140°C |  | 1313SA02635AND3 | TD-221 | BV-204 | CV-104 | EN | Brake (IC416) | H2SP 160 | 150 Nm | No | 400 V AC | 207 V DC | B2-1P-600 | Bg 132 | 0.52 | 125 | 0.64 | 160 | 0.37 | 160 | 0.61 | 163 | 0.55 | 180 | 0.32 | 180
Datasheet EN 3SIEK 132S6-HS-F B14A (3kW-400.690V-50Hz) (CAST) | 1313S006635APD3 | Cantoni Motor | 3-phase motor | 3-fase (standard) | IE3 | IE3 Premium Efficiency | 3SIE 132S6-HS-F | Nee | 3SIEK 132S6-HS-F (150 Nm) (CAST) | 3SIEK 132S6-HS-F | 132 | 3 | 6 | B14A | B14 (IM 3601) or derivatives | B14A flange | F (155°C) temperature rise-class B (max. 80K) | S1 (continuous) | -20 to +40°C | ≤ 1000 m.a.s.l. | 1 | IC416 (TEFV) | IP55 | No | 98.5 | 400 | 690 | 50 | ∆ | Y | 3 | 3 | 965 | 965 | 84.9 | 86.1 | 85.6 | 84.9 | 86.1 | 85.6 | 0.81 | 0.81 | 6.2 | 3.6 | 6.3 | 6.3 | 39.06 | 22.68 | 29.7 | 29.7 | 2 | 2 | 59.4 | 59.4 | 2.6 | 2.6 | 77.22 | 77.22 | 0.044 | 58 dB(A) | 6308 2Z C3 | 6308 2Z C3 | Service life lubrication | Drive-End | A (half-key) | CW or CCW | RAL 5010 (Gentian Blue) | Cast iron | Cast iron |  |  | M25 (2x) | To right | Ø38 x 80 mm | 10 x 8 x 70 mm | M12 | 3.06 | 2.39 | 2.51 | 1.4 | 3.26 | Inclusive PTC 140°C |  | 1313SA02635AND3 | TD-221 | BV-204 | CV-104 | EN | Brake (IC416) | H2SP 160 | 150 Nm | No | 400 V AC | 207 V DC | B2-1P-600 | Bg 132 | 0.52 | 125 | 0.64 | 160 | 0.37 | 160 | 0.61 | 163 | 0.55 | 180 | 0.32 | 180
Datasheet EN 3SIEK 132S6-HS-F B14B (3kW-230.400V-50Hz) (CAST) | 1313S006825APD3 | Cantoni Motor | 3-phase motor | 3-fase (standard) | IE3 | IE3 Premium Efficiency | 3SIE 132S6-HS-F | Nee | 3SIEK 132S6-HS-F (150 Nm) (CAST) | 3SIEK 132S6-HS-F | 132 | 3 | 6 | B14B | B14 (IM 3601) or derivatives | B14B flange | F (155°C) temperature rise-class B (max. 80K) | S1 (continuous) | -20 to +40°C | ≤ 1000 m.a.s.l. | 1 | IC416 (TEFV) | IP55 | No | 99.2 | 230 | 400 | 50 | ∆ | Y | 3 | 3 | 965 | 965 | 84.9 | 86.1 | 85.6 | 84.9 | 86.1 | 85.6 | 0.81 | 0.81 | 10.9 | 6.2 | 6.3 | 6.3 | 68.67 | 39.06 | 29.7 | 29.7 | 2 | 2 | 59.4 | 59.4 | 2.6 | 2.6 | 77.22 | 77.22 | 0.044 | 58 dB(A) | 6308 2Z C3 | 6308 2Z C3 | Service life lubrication | Drive-End | A (half-key) | CW or CCW | RAL 5010 (Gentian Blue) | Cast iron | Cast iron |  |  | M25 (2x) | To right | Ø38 x 80 mm | 10 x 8 x 70 mm | M12 | 3.06 | 2.39 | 2.51 | 1.4 | 3.26 | Inclusive PTC 140°C |  | 1313SA02835AND3 | TD-221 | BV-204 | CV-104 | EN | Brake (IC416) | H2SP 160 | 150 Nm | No | 400 V AC | 207 V DC | B2-1P-600 | Bg 132 | 0.52 | 125 | 0.64 | 160 | 0.37 | 160 | 0.61 | 163 | 0.55 | 180 | 0.32 | 180
Datasheet EN 3SIEK 132S6-HS-F B14B (3kW-400.690V-50Hz) (CAST) | 1313S006835APD3 | Cantoni Motor | 3-phase motor | 3-fase (standard) | IE3 | IE3 Premium Efficiency | 3SIE 132S6-HS-F | Nee | 3SIEK 132S6-HS-F (150 Nm) (CAST) | 3SIEK 132S6-HS-F | 132 | 3 | 6 | B14B | B14 (IM 3601) or derivatives | B14B flange | F (155°C) temperature rise-class B (max. 80K) | S1 (continuous) | -20 to +40°C | ≤ 1000 m.a.s.l. | 1 | IC416 (TEFV) | IP55 | No | 99.2 | 400 | 690 | 50 | ∆ | Y | 3 | 3 | 965 | 965 | 84.9 | 86.1 | 85.6 | 84.9 | 86.1 | 85.6 | 0.81 | 0.81 | 6.2 | 3.6 | 6.3 | 6.3 | 39.06 | 22.68 | 29.7 | 29.7 | 2 | 2 | 59.4 | 59.4 | 2.6 | 2.6 | 77.22 | 77.22 | 0.044 | 58 dB(A) | 6308 2Z C3 | 6308 2Z C3 | Service life lubrication | Drive-End | A (half-key) | CW or CCW | RAL 5010 (Gentian Blue) | Cast iron | Cast iron |  |  | M25 (2x) | To right | Ø38 x 80 mm | 10 x 8 x 70 mm | M12 | 3.06 | 2.39 | 2.51 | 1.4 | 3.26 | Inclusive PTC 140°C |  | 1313SA02835AND3 | TD-221 | BV-204 | CV-104 | EN | Brake (IC416) | H2SP 160 | 150 Nm | No | 400 V AC | 207 V DC | B2-1P-600 | Bg 132 | 0.52 | 125 | 0.64 | 160 | 0.37 | 160 | 0.61 | 163 | 0.55 | 180 | 0.32 | 180
Datasheet EN 3SIEL 132S6-HS-F B35s (3kW-230.400V-50Hz) (CAST) | 1313S006D25APD3 | Cantoni Motor | 3-phase motor | 3-fase (standard) | IE3 | IE3 Premium Efficiency | 3SIE 132S6-HS-F | Nee | 3SIEL 132S6-HS-F (150 Nm) (CAST) | 3SIEL 132S6-HS-F | 132 | 3 | 6 | B3/B5s | B35 (IM 2001) or derivatives | Feet and B5s flange | F (155°C) temperature rise-class B (max. 80K) | S1 (continuous) | -20 to +40°C | ≤ 1000 m.a.s.l. | 1 | IC416 (TEFV) | IP55 | No | 99.2 | 230 | 400 | 50 | ∆ | Y | 3 | 3 | 965 | 965 | 84.9 | 86.1 | 85.6 | 84.9 | 86.1 | 85.6 | 0.81 | 0.81 | 10.9 | 6.2 | 6.3 | 6.3 | 68.67 | 39.06 | 29.7 | 29.7 | 2 | 2 | 59.4 | 59.4 | 2.6 | 2.6 | 77.22 | 77.22 | 0.044 | 58 dB(A) | 6308 2Z C3 | 6308 2Z C3 | Service life lubrication | Drive-End | A (half-key) | CW or CCW | RAL 5010 (Gentian Blue) | Cast iron | Cast iron | Cast iron (screwed) | Top | M25 (2x) | To right | Ø38 x 80 mm | 10 x 8 x 70 mm | M12 | 3.06 | 2.39 | 2.51 | 1.4 | 3.26 | Inclusive PTC 140°C |  | 1313SA02D35AND3 | TD-221 | BV-204 | CV-104 | EN | Brake (IC416) | H2SP 160 | 150 Nm | No | 400 V AC | 207 V DC | B2-1P-600 | Bg 132 | 0.52 | 125 | 0.64 | 160 | 0.37 | 160 | 0.61 | 163 | 0.55 | 180 | 0.32 | 180
Datasheet EN 3SIEL 132S6-HS-F B35s (3kW-400.690V-50Hz) (CAST) | 1313S006D35APD3 | Cantoni Motor | 3-phase motor | 3-fase (standard) | IE3 | IE3 Premium Efficiency | 3SIE 132S6-HS-F | Nee | 3SIEL 132S6-HS-F (150 Nm) (CAST) | 3SIEL 132S6-HS-F | 132 | 3 | 6 | B3/B5s | B35 (IM 2001) or derivatives | Feet and B5s flange | F (155°C) temperature rise-class B (max. 80K) | S1 (continuous) | -20 to +40°C | ≤ 1000 m.a.s.l. | 1 | IC416 (TEFV) | IP55 | No | 99.2 | 400 | 690 | 50 | ∆ | Y | 3 | 3 | 965 | 965 | 84.9 | 86.1 | 85.6 | 84.9 | 86.1 | 85.6 | 0.81 | 0.81 | 6.2 | 3.6 | 6.3 | 6.3 | 39.06 | 22.68 | 29.7 | 29.7 | 2 | 2 | 59.4 | 59.4 | 2.6 | 2.6 | 77.22 | 77.22 | 0.044 | 58 dB(A) | 6308 2Z C3 | 6308 2Z C3 | Service life lubrication | Drive-End | A (half-key) | CW or CCW | RAL 5010 (Gentian Blue) | Cast iron | Cast iron | Cast iron (screwed) | Top | M25 (2x) | To right | Ø38 x 80 mm | 10 x 8 x 70 mm | M12 | 3.06 | 2.39 | 2.51 | 1.4 | 3.26 | Inclusive PTC 140°C |  | 1313SA02D35AND3 | TD-221 | BV-204 | CV-104 | EN | Brake (IC416) | H2SP 160 | 150 Nm | No | 400 V AC | 207 V DC | B2-1P-600 | Bg 132 | 0.52 | 125 | 0.64 | 160 | 0.37 | 160 | 0.61 | 163 | 0.55 | 180 | 0.32 | 180
Datasheet EN 3SIEK 132S6-HS-F B5s (3kW-230.400V-50Hz) (CAST) | 1313S006E25APD3 | Cantoni Motor | 3-phase motor | 3-fase (standard) | IE3 | IE3 Premium Efficiency | 3SIE 132S6-HS-F | Nee | 3SIEK 132S6-HS-F (150 Nm) (CAST) | 3SIEK 132S6-HS-F | 132 | 3 | 6 | B5s | B5 (IM 3001) or derivatives | B5s flange | F (155°C) temperature rise-class B (max. 80K) | S1 (continuous) | -20 to +40°C | ≤ 1000 m.a.s.l. | 1 | IC416 (TEFV) | IP55 | No | 99.2 | 230 | 400 | 50 | ∆ | Y | 3 | 3 | 965 | 965 | 84.9 | 86.1 | 85.6 | 84.9 | 86.1 | 85.6 | 0.81 | 0.81 | 10.9 | 6.2 | 6.3 | 6.3 | 68.67 | 39.06 | 29.7 | 29.7 | 2 | 2 | 59.4 | 59.4 | 2.6 | 2.6 | 77.22 | 77.22 | 0.044 | 58 dB(A) | 6308 2Z C3 | 6308 2Z C3 | Service life lubrication | Drive-End | A (half-key) | CW or CCW | RAL 5010 (Gentian Blue) | Cast iron | Cast iron |  |  | M25 (2x) | To right | Ø38 x 80 mm | 10 x 8 x 70 mm | M12 | 3.06 | 2.39 | 2.51 | 1.4 | 3.26 | Inclusive PTC 140°C |  | 1313SA02E35AND3 | TD-221 | BV-204 | CV-104 | EN | Brake (IC416) | H2SP 160 | 150 Nm | No | 400 V AC | 207 V DC | B2-1P-600 | Bg 132 | 0.52 | 125 | 0.64 | 160 | 0.37 | 160 | 0.61 | 163 | 0.55 | 180 | 0.32 | 180
Datasheet EN 3SIEK 132S6-HS-F B5s (3kW-400.690V-50Hz) (CAST) | 1313S006E35APD3 | Cantoni Motor | 3-phase motor | 3-fase (standard) | IE3 | IE3 Premium Efficiency | 3SIE 132S6-HS-F | Nee | 3SIEK 132S6-HS-F (150 Nm) (CAST) | 3SIEK 132S6-HS-F | 132 | 3 | 6 | B5s | B5 (IM 3001) or derivatives | B5s flange | F (155°C) temperature rise-class B (max. 80K) | S1 (continuous) | -20 to +40°C | ≤ 1000 m.a.s.l. | 1 | IC416 (TEFV) | IP55 | No | 99.2 | 400 | 690 | 50 | ∆ | Y | 3 | 3 | 965 | 965 | 84.9 | 86.1 | 85.6 | 84.9 | 86.1 | 85.6 | 0.81 | 0.81 | 6.2 | 3.6 | 6.3 | 6.3 | 39.06 | 22.68 | 29.7 | 29.7 | 2 | 2 | 59.4 | 59.4 | 2.6 | 2.6 | 77.22 | 77.22 | 0.044 | 58 dB(A) | 6308 2Z C3 | 6308 2Z C3 | Service life lubrication | Drive-End | A (half-key) | CW or CCW | RAL 5010 (Gentian Blue) | Cast iron | Cast iron |  |  | M25 (2x) | To right | Ø38 x 80 mm | 10 x 8 x 70 mm | M12 | 3.06 | 2.39 | 2.51 | 1.4 | 3.26 | Inclusive PTC 140°C |  | 1313SA02E35AND3 | TD-221 | BV-204 | CV-104 | EN | Brake (IC416) | H2SP 160 | 150 Nm | No | 400 V AC | 207 V DC | B2-1P-600 | Bg 132 | 0.52 | 125 | 0.64 | 160 | 0.37 | 160 | 0.61 | 163 | 0.55 | 180 | 0.32 | 180
Datasheet EN 3SIE 132S8-HS-F B3 (2,2kW-230.400V-50Hz) (CAST) | 1313S008025APD3 | Cantoni Motor | 3-phase motor | 3-fase (standard) | IE3 | IE3 Premium Efficiency | 3SIE 132S8-HS-F | Ja | 3SIE 132S8-HS-F (150 Nm) (CAST) | 3SIE 132S8-HS-F | 132 | 2.2 | 8 | B3 | B3 (IM 1001) or derivatives | Feet | F (155°C) temperature rise-class B (max. 80K) | S1 (continuous) | -20 to +40°C | ≤ 1000 m.a.s.l. | 1 | IC416 (TEFV) | IP55 | No | 69.2 | 230 | 400 | 50 | ∆ | Y | 2.2 | 2.2 | 710 | 710 | 81.2 | 82.6 | 81.9 | 81.2 | 82.6 | 81.9 | 0.73 | 0.73 | 9.2 | 5.3 | 5.5 | 5.5 | 50.6 | 29.15 | 30 | 30 | 2.2 | 2.2 | 66 | 66 | 2.9 | 2.9 | 87 | 87 | 0.0361 | 58 dB(A) | 6308 2Z C3 | 6308 2Z C3 | Service life lubrication | Drive-End | A (half-key) | CW or CCW | RAL 5010 (Gentian Blue) | Cast iron | Cast iron | Cast iron | Top | M25 (2x) | To right | Ø38 x 80 mm | 10 x 8 x 70 mm | M12 | 1.63 | 1.39 | 1.57 | 0.17 | 0.57 | Inclusive PTC 140°C |  | 1313SA02035AND3 | TD-221 | BV-204 | CV-104 | EN | Brake (IC416) | H2SP 160 | 150 Nm | No | 400 V AC | 207 V DC | B2-1P-600 | Bg 132 | 0.52 | 125 | 0.64 | 160 | 0.37 | 160 | 0.61 | 163 | 0.55 | 180 | 0.32 | 180
Datasheet EN 3SIEL 132S8-HS-F B35 (2,2kW-230.400V-50Hz) (CAST) | 1313S008125APD3 | Cantoni Motor | 3-phase motor | 3-fase (standard) | IE3 | IE3 Premium Efficiency | 3SIE 132S8-HS-F | Nee | 3SIEL 132S8-HS-F (150 Nm) (CAST) | 3SIEL 132S8-HS-F | 132 | 2.2 | 8 | B3/B5 | B35 (IM 2001) or derivatives | Feet and B5 flange | F (155°C) temperature rise-class B (max. 80K) | S1 (continuous) | -20 to +40°C | ≤ 1000 m.a.s.l. | 1 | IC416 (TEFV) | IP55 | No | 72.8 | 230 | 400 | 50 | ∆ | Y | 2.2 | 2.2 | 710 | 710 | 81.2 | 82.6 | 81.9 | 81.2 | 82.6 | 81.9 | 0.73 | 0.73 | 9.2 | 5.3 | 5.5 | 5.5 | 50.6 | 29.15 | 30 | 30 | 2.2 | 2.2 | 66 | 66 | 2.9 | 2.9 | 87 | 87 | 0.0361 | 58 dB(A) | 6308 2Z C3 | 6308 2Z C3 | Service life lubrication | Drive-End | A (half-key) | CW or CCW | RAL 5010 (Gentian Blue) | Cast iron | Cast iron | Cast iron | Top | M25 (2x) | To right | Ø38 x 80 mm | 10 x 8 x 70 mm | M12 | 1.63 | 1.39 | 1.57 | 0.17 | 0.57 | Inclusive PTC 140°C |  | 1313SA02135AND3 | TD-221 | BV-204 | CV-104 | EN | Brake (IC416) | H2SP 160 | 150 Nm | No | 400 V AC | 207 V DC | B2-1P-600 | Bg 132 | 0.52 | 125 | 0.64 | 160 | 0.37 | 160 | 0.61 | 163 | 0.55 | 180 | 0.32 | 180
Datasheet EN 3SIEL 132S8-HS-F B34A (2,2kW-230.400V-50Hz) (CAST) | 1313S008225APD3 | Cantoni Motor | 3-phase motor | 3-fase (standard) | IE3 | IE3 Premium Efficiency | 3SIE 132S8-HS-F | Nee | 3SIEL 132S8-HS-F (150 Nm) (CAST) | 3SIEL 132S8-HS-F | 132 | 2.2 | 8 | B3/B14A | B34 (IM 2101) or derivatives | Feet and B14A flange | F (155°C) temperature rise-class B (max. 80K) | S1 (continuous) | -20 to +40°C | ≤ 1000 m.a.s.l. | 1 | IC416 (TEFV) | IP55 | No | 71.5 | 230 | 400 | 50 | ∆ | Y | 2.2 | 2.2 | 710 | 710 | 81.2 | 82.6 | 81.9 | 81.2 | 82.6 | 81.9 | 0.73 | 0.73 | 9.2 | 5.3 | 5.5 | 5.5 | 50.6 | 29.15 | 30 | 30 | 2.2 | 2.2 | 66 | 66 | 2.9 | 2.9 | 87 | 87 | 0.0361 | 58 dB(A) | 6308 2Z C3 | 6308 2Z C3 | Service life lubrication | Drive-End | A (half-key) | CW or CCW | RAL 5010 (Gentian Blue) | Cast iron | Cast iron | Cast iron | Top | M25 (2x) | To right | Ø38 x 80 mm | 10 x 8 x 70 mm | M12 | 1.63 | 1.39 | 1.57 | 0.17 | 0.57 | Inclusive PTC 140°C |  | 1313SA02235AND3 | TD-221 | BV-204 | CV-104 | EN | Brake (IC416) | H2SP 160 | 150 Nm | No | 400 V AC | 207 V DC | B2-1P-600 | Bg 132 | 0.52 | 125 | 0.64 | 160 | 0.37 | 160 | 0.61 | 163 | 0.55 | 180 | 0.32 | 180
Datasheet EN 3SIEL 132S8-HS-F B34B (2,2kW-230.400V-50Hz) (CAST) | 1313S008325APD3 | Cantoni Motor | 3-phase motor | 3-fase (standard) | IE3 | IE3 Premium Efficiency | 3SIE 132S8-HS-F | Nee | 3SIEL 132S8-HS-F (150 Nm) (CAST) | 3SIEL 132S8-HS-F | 132 | 2.2 | 8 | B3/B14B | B34 (IM 2101) or derivatives | Feet and B14B flange | F (155°C) temperature rise-class B (max. 80K) | S1 (continuous) | -20 to +40°C | ≤ 1000 m.a.s.l. | 1 | IC416 (TEFV) | IP55 | No | 72.2 | 230 | 400 | 50 | ∆ | Y | 2.2 | 2.2 | 710 | 710 | 81.2 | 82.6 | 81.9 | 81.2 | 82.6 | 81.9 | 0.73 | 0.73 | 9.2 | 5.3 | 5.5 | 5.5 | 50.6 | 29.15 | 30 | 30 | 2.2 | 2.2 | 66 | 66 | 2.9 | 2.9 | 87 | 87 | 0.0361 | 58 dB(A) | 6308 2Z C3 | 6308 2Z C3 | Service life lubrication | Drive-End | A (half-key) | CW or CCW | RAL 5010 (Gentian Blue) | Cast iron | Cast iron | Cast iron | Top | M25 (2x) | To right | Ø38 x 80 mm | 10 x 8 x 70 mm | M12 | 1.63 | 1.39 | 1.57 | 0.17 | 0.57 | Inclusive PTC 140°C |  | 1313SA02335AND3 | TD-221 | BV-204 | CV-104 | EN | Brake (IC416) | H2SP 160 | 150 Nm | No | 400 V AC | 207 V DC | B2-1P-600 | Bg 132 | 0.52 | 125 | 0.64 | 160 | 0.37 | 160 | 0.61 | 163 | 0.55 | 180 | 0.32 | 180
Datasheet EN 3SIEK 132S8-HS-F B5 (2,2kW-230.400V-50Hz) (CAST) | 1313S008425APD3 | Cantoni Motor | 3-phase motor | 3-fase (standard) | IE3 | IE3 Premium Efficiency | 3SIE 132S8-HS-F | Nee | 3SIEK 132S8-HS-F (150 Nm) (CAST) | 3SIEK 132S8-HS-F | 132 | 2.2 | 8 | B5 | B5 (IM 3001) or derivatives | B5 flange | F (155°C) temperature rise-class B (max. 80K) | S1 (continuous) | -20 to +40°C | ≤ 1000 m.a.s.l. | 1 | IC416 (TEFV) | IP55 | No | 72.8 | 230 | 400 | 50 | ∆ | Y | 2.2 | 2.2 | 710 | 710 | 81.2 | 82.6 | 81.9 | 81.2 | 82.6 | 81.9 | 0.73 | 0.73 | 9.2 | 5.3 | 5.5 | 5.5 | 50.6 | 29.15 | 30 | 30 | 2.2 | 2.2 | 66 | 66 | 2.9 | 2.9 | 87 | 87 | 0.0361 | 58 dB(A) | 6308 2Z C3 | 6308 2Z C3 | Service life lubrication | Drive-End | A (half-key) | CW or CCW | RAL 5010 (Gentian Blue) | Cast iron | Cast iron |  |  | M25 (2x) | To right | Ø38 x 80 mm | 10 x 8 x 70 mm | M12 | 1.63 | 1.39 | 1.57 | 0.17 | 0.57 | Inclusive PTC 140°C |  | 1313SA02435AND3 | TD-221 | BV-204 | CV-104 | EN | Brake (IC416) | H2SP 160 | 150 Nm | No | 400 V AC | 207 V DC | B2-1P-600 | Bg 132 | 0.52 | 125 | 0.64 | 160 | 0.37 | 160 | 0.61 | 163 | 0.55 | 180 | 0.32 | 180
Datasheet EN 3SIEK 132S8-HS-F B14A (2,2kW-230.400V-50Hz) (CAST) | 1313S008625APD3 | Cantoni Motor | 3-phase motor | 3-fase (standard) | IE3 | IE3 Premium Efficiency | 3SIE 132S8-HS-F | Nee | 3SIEK 132S8-HS-F (150 Nm) (CAST) | 3SIEK 132S8-HS-F | 132 | 2.2 | 8 | B14A | B14 (IM 3601) or derivatives | B14A flange | F (155°C) temperature rise-class B (max. 80K) | S1 (continuous) | -20 to +40°C | ≤ 1000 m.a.s.l. | 1 | IC416 (TEFV) | IP55 | No | 71.5 | 230 | 400 | 50 | ∆ | Y | 2.2 | 2.2 | 710 | 710 | 81.2 | 82.6 | 81.9 | 81.2 | 82.6 | 81.9 | 0.73 | 0.73 | 9.2 | 5.3 | 5.5 | 5.5 | 50.6 | 29.15 | 30 | 30 | 2.2 | 2.2 | 66 | 66 | 2.9 | 2.9 | 87 | 87 | 0.0361 | 58 dB(A) | 6308 2Z C3 | 6308 2Z C3 | Service life lubrication | Drive-End | A (half-key) | CW or CCW | RAL 5010 (Gentian Blue) | Cast iron | Cast iron |  |  | M25 (2x) | To right | Ø38 x 80 mm | 10 x 8 x 70 mm | M12 | 1.63 | 1.39 | 1.57 | 0.17 | 0.57 | Inclusive PTC 140°C |  | 1313SA02635AND3 | TD-221 | BV-204 | CV-104 | EN | Brake (IC416) | H2SP 160 | 150 Nm | No | 400 V AC | 207 V DC | B2-1P-600 | Bg 132 | 0.52 | 125 | 0.64 | 160 | 0.37 | 160 | 0.61 | 163 | 0.55 | 180 | 0.32 | 180
Datasheet EN 3SIEK 132S8-HS-F B14B (2,2kW-230.400V-50Hz) (CAST) | 1313S008825APD3 | Cantoni Motor | 3-phase motor | 3-fase (standard) | IE3 | IE3 Premium Efficiency | 3SIE 132S8-HS-F | Nee | 3SIEK 132S8-HS-F (150 Nm) (CAST) | 3SIEK 132S8-HS-F | 132 | 2.2 | 8 | B14B | B14 (IM 3601) or derivatives | B14B flange | F (155°C) temperature rise-class B (max. 80K) | S1 (continuous) | -20 to +40°C | ≤ 1000 m.a.s.l. | 1 | IC416 (TEFV) | IP55 | No | 72.2 | 230 | 400 | 50 | ∆ | Y | 2.2 | 2.2 | 710 | 710 | 81.2 | 82.6 | 81.9 | 81.2 | 82.6 | 81.9 | 0.73 | 0.73 | 9.2 | 5.3 | 5.5 | 5.5 | 50.6 | 29.15 | 30 | 30 | 2.2 | 2.2 | 66 | 66 | 2.9 | 2.9 | 87 | 87 | 0.0361 | 58 dB(A) | 6308 2Z C3 | 6308 2Z C3 | Service life lubrication | Drive-End | A (half-key) | CW or CCW | RAL 5010 (Gentian Blue) | Cast iron | Cast iron |  |  | M25 (2x) | To right | Ø38 x 80 mm | 10 x 8 x 70 mm | M12 | 1.63 | 1.39 | 1.57 | 0.17 | 0.57 | Inclusive PTC 140°C |  | 1313SA02835AND3 | TD-221 | BV-204 | CV-104 | EN | Brake (IC416) | H2SP 160 | 150 Nm | No | 400 V AC | 207 V DC | B2-1P-600 | Bg 132 | 0.52 | 125 | 0.64 | 160 | 0.37 | 160 | 0.61 | 163 | 0.55 | 180 | 0.32 | 180
Datasheet EN 3SIEL 132S8-HS-F B35s (2,2kW-230.400V-50Hz) (CAST) | 1313S008D25APD3 | Cantoni Motor | 3-phase motor | 3-fase (standard) | IE3 | IE3 Premium Efficiency | 3SIE 132S8-HS-F | Nee | 3SIEL 132S8-HS-F (150 Nm) (CAST) | 3SIEL 132S8-HS-F | 132 | 2.2 | 8 | B3/B5s | B35 (IM 2001) or derivatives | Feet and B5s flange | F (155°C) temperature rise-class B (max. 80K) | S1 (continuous) | -20 to +40°C | ≤ 1000 m.a.s.l. | 1 | IC416 (TEFV) | IP55 | No | 72.2 | 230 | 400 | 50 | ∆ | Y | 2.2 | 2.2 | 710 | 710 | 81.2 | 82.6 | 81.9 | 81.2 | 82.6 | 81.9 | 0.73 | 0.73 | 9.2 | 5.3 | 5.5 | 5.5 | 50.6 | 29.15 | 30 | 30 | 2.2 | 2.2 | 66 | 66 | 2.9 | 2.9 | 87 | 87 | 0.0361 | 58 dB(A) | 6308 2Z C3 | 6308 2Z C3 | Service life lubrication | Drive-End | A (half-key) | CW or CCW | RAL 5010 (Gentian Blue) | Cast iron | Cast iron | Cast iron | Top | M25 (2x) | To right | Ø38 x 80 mm | 10 x 8 x 70 mm | M12 | 1.63 | 1.39 | 1.57 | 0.17 | 0.57 | Inclusive PTC 140°C |  | 1313SA02D35AND3 | TD-221 | BV-204 | CV-104 | EN | Brake (IC416) | H2SP 160 | 150 Nm | No | 400 V AC | 207 V DC | B2-1P-600 | Bg 132 | 0.52 | 125 | 0.64 | 160 | 0.37 | 160 | 0.61 | 163 | 0.55 | 180 | 0.32 | 180
Datasheet EN 3SIEK 132S8-HS-F B5s (2,2kW-230.400V-50Hz) (CAST) | 1313S008E25APD3 | Cantoni Motor | 3-phase motor | 3-fase (standard) | IE3 | IE3 Premium Efficiency | 3SIE 132S8-HS-F | Nee | 3SIEK 132S8-HS-F (150 Nm) (CAST) | 3SIEK 132S8-HS-F | 132 | 2.2 | 8 | B5s | B5 (IM 3001) or derivatives | B5s flange | F (155°C) temperature rise-class B (max. 80K) | S1 (continuous) | -20 to +40°C | ≤ 1000 m.a.s.l. | 1 | IC416 (TEFV) | IP55 | No | 72.2 | 230 | 400 | 50 | ∆ | Y | 2.2 | 2.2 | 710 | 710 | 81.2 | 82.6 | 81.9 | 81.2 | 82.6 | 81.9 | 0.73 | 0.73 | 9.2 | 5.3 | 5.5 | 5.5 | 50.6 | 29.15 | 30 | 30 | 2.2 | 2.2 | 66 | 66 | 2.9 | 2.9 | 87 | 87 | 0.0361 | 58 dB(A) | 6308 2Z C3 | 6308 2Z C3 | Service life lubrication | Drive-End | A (half-key) | CW or CCW | RAL 5010 (Gentian Blue) | Cast iron | Cast iron |  |  | M25 (2x) | To right | Ø38 x 80 mm | 10 x 8 x 70 mm | M12 | 1.63 | 1.39 | 1.57 | 0.17 | 0.57 | Inclusive PTC 140°C |  | 1313SA02E35AND3 | TD-221 | BV-204 | CV-104 | EN | Brake (IC416) | H2SP 160 | 150 Nm | No | 400 V AC | 207 V DC | B2-1P-600 | Bg 132 | 0.52 | 125 | 0.64 | 160 | 0.37 | 160 | 0.61 | 163 | 0.55 | 180 | 0.32 | 180
Datasheet EN 3SIE 132S2A-HS-F B3 (5,5kW-400.690V-50Hz) (CAST) | 1313SA02035APD3 | Cantoni Motor | 3-phase motor | 3-fase (standard) | IE3 | IE3 Premium Efficiency | 3SIE 132S2A-HS-F | Ja | 3SIE 132S2A-HS-F (150 Nm) (CAST) | 3SIE 132S2A-HS-F | 132 | 5.5 | 2 | B3 | B3 (IM 1001) or derivatives | Feet | F (155°C) temperature rise-class B (max. 80K) | S1 (continuous) | -20 to +40°C | ≤ 1000 m.a.s.l. | 1 | IC416 (TEFV) | IP55 | No | 97.2 | 400 | 690 | 50 | ∆ | Y | 5.5 | 5.5 | 2940 | 2940 | 87.7 | 89.2 | 89.2 | 87.7 | 89.2 | 89.2 | 0.89 | 0.89 | 10 | 5.8 | 8.2 | 8.2 | 82 | 47.56 | 17.9 | 17.9 | 2.6 | 2.6 | 46.54 | 46.54 | 3.4 | 3.4 | 60.86 | 60.86 | 0.014 | 68 dB(A) | 6308 2Z C3 | 6308 2Z C3 | Service life lubrication | Drive-End | A (half-key) | CW or CCW | RAL 5010 (Gentian Blue) | Cast iron | Cast iron | Cast iron (screwed) | Top | M25 (2x) | To right | Ø38 x 80 mm | 10 x 8 x 70 mm | M12 | 2.11 | 1.65 | 1.82 | 0.98 | 2.37 | Inclusive PTC 140°C |  | 1313SA02035AND3 | TD-221 | BV-204 | CV-104 | EN | Brake (IC416) | H2SP 160 | 150 Nm | No | 400 V AC | 207 V DC | B2-1P-600 | Bg 132 | 0.52 | 125 | 0.64 | 160 | 0.37 | 160 | 0.61 | 163 | 0.55 | 180 | 0.32 | 180
Datasheet EN 3SIEL 132S2A-HS-F B35 (5,5kW-400.690V-50Hz) (CAST) | 1313SA02135APD3 | Cantoni Motor | 3-phase motor | 3-fase (standard) | IE3 | IE3 Premium Efficiency | 3SIE 132S2A-HS-F | Nee | 3SIEL 132S2A-HS-F (150 Nm) (CAST) | 3SIEL 132S2A-HS-F | 132 | 5.5 | 2 | B3/B5 | B35 (IM 2001) or derivatives | Feet and B5 flange | F (155°C) temperature rise-class B (max. 80K) | S1 (continuous) | -20 to +40°C | ≤ 1000 m.a.s.l. | 1 | IC416 (TEFV) | IP55 | No | 100.8 | 400 | 690 | 50 | ∆ | Y | 5.5 | 5.5 | 2940 | 2940 | 87.7 | 89.2 | 89.2 | 87.7 | 89.2 | 89.2 | 0.89 | 0.89 | 10 | 5.8 | 8.2 | 8.2 | 82 | 47.56 | 17.9 | 17.9 | 2.6 | 2.6 | 46.54 | 46.54 | 3.4 | 3.4 | 60.86 | 60.86 | 0.014 | 68 dB(A) | 6308 2Z C3 | 6308 2Z C3 | Service life lubrication | Drive-End | A (half-key) | CW or CCW | RAL 5010 (Gentian Blue) | Cast iron | Cast iron | Cast iron (screwed) | Top | M25 (2x) | To right | Ø38 x 80 mm | 10 x 8 x 70 mm | M12 | 2.11 | 1.65 | 1.82 | 0.98 | 2.37 | Inclusive PTC 140°C |  | 1313SA02135AND3 | TD-221 | BV-204 | CV-104 | EN | Brake (IC416) | H2SP 160 | 150 Nm | No | 400 V AC | 207 V DC | B2-1P-600 | Bg 132 | 0.52 | 125 | 0.64 | 160 | 0.37 | 160 | 0.61 | 163 | 0.55 | 180 | 0.32 | 180
Datasheet EN 3SIEL 132S2A-HS-F B34A (5,5kW-400.690V-50Hz) (CAST) | 1313SA02235APD3 | Cantoni Motor | 3-phase motor | 3-fase (standard) | IE3 | IE3 Premium Efficiency | 3SIE 132S2A-HS-F | Nee | 3SIEL 132S2A-HS-F (150 Nm) (CAST) | 3SIEL 132S2A-HS-F | 132 | 5.5 | 2 | B3/B14A | B34 (IM 2101) or derivatives | Feet and B14A flange | F (155°C) temperature rise-class B (max. 80K) | S1 (continuous) | -20 to +40°C | ≤ 1000 m.a.s.l. | 1 | IC416 (TEFV) | IP55 | No | 99.5 | 400 | 690 | 50 | ∆ | Y | 5.5 | 5.5 | 2940 | 2940 | 87.7 | 89.2 | 89.2 | 87.7 | 89.2 | 89.2 | 0.89 | 0.89 | 10 | 5.8 | 8.2 | 8.2 | 82 | 47.56 | 17.9 | 17.9 | 2.6 | 2.6 | 46.54 | 46.54 | 3.4 | 3.4 | 60.86 | 60.86 | 0.014 | 68 dB(A) | 6308 2Z C3 | 6308 2Z C3 | Service life lubrication | Drive-End | A (half-key) | CW or CCW | RAL 5010 (Gentian Blue) | Cast iron | Cast iron | Cast iron (screwed) | Top | M25 (2x) | To right | Ø38 x 80 mm | 10 x 8 x 70 mm | M12 | 2.11 | 1.65 | 1.82 | 0.98 | 2.37 | Inclusive PTC 140°C |  | 1313SA02235AND3 | TD-221 | BV-204 | CV-104 | EN | Brake (IC416) | H2SP 160 | 150 Nm | No | 400 V AC | 207 V DC | B2-1P-600 | Bg 132 | 0.52 | 125 | 0.64 | 160 | 0.37 | 160 | 0.61 | 163 | 0.55 | 180 | 0.32 | 180
Datasheet EN 3SIEL 132S2A-HS-F B34B (5,5kW-400.690V-50Hz) (CAST) | 1313SA02335APD3 | Cantoni Motor | 3-phase motor | 3-fase (standard) | IE3 | IE3 Premium Efficiency | 3SIE 132S2A-HS-F | Nee | 3SIEL 132S2A-HS-F (150 Nm) (CAST) | 3SIEL 132S2A-HS-F | 132 | 5.5 | 2 | B3/B14B | B34 (IM 2101) or derivatives | Feet and B14B flange | F (155°C) temperature rise-class B (max. 80K) | S1 (continuous) | -20 to +40°C | ≤ 1000 m.a.s.l. | 1 | IC416 (TEFV) | IP55 | No | 100.2 | 400 | 690 | 50 | ∆ | Y | 5.5 | 5.5 | 2940 | 2940 | 87.7 | 89.2 | 89.2 | 87.7 | 89.2 | 89.2 | 0.89 | 0.89 | 10 | 5.8 | 8.2 | 8.2 | 82 | 47.56 | 17.9 | 17.9 | 2.6 | 2.6 | 46.54 | 46.54 | 3.4 | 3.4 | 60.86 | 60.86 | 0.014 | 68 dB(A) | 6308 2Z C3 | 6308 2Z C3 | Service life lubrication | Drive-End | A (half-key) | CW or CCW | RAL 5010 (Gentian Blue) | Cast iron | Cast iron | Cast iron (screwed) | Top | M25 (2x) | To right | Ø38 x 80 mm | 10 x 8 x 70 mm | M12 | 2.11 | 1.65 | 1.82 | 0.98 | 2.37 | Inclusive PTC 140°C |  | 1313SA02335AND3 | TD-221 | BV-204 | CV-104 | EN | Brake (IC416) | H2SP 160 | 150 Nm | No | 400 V AC | 207 V DC | B2-1P-600 | Bg 132 | 0.52 | 125 | 0.64 | 160 | 0.37 | 160 | 0.61 | 163 | 0.55 | 180 | 0.32 | 180
Datasheet EN 3SIEK 132S2A-HS-F B5 (5,5kW-400.690V-50Hz) (CAST) | 1313SA02435APD3 | Cantoni Motor | 3-phase motor | 3-fase (standard) | IE3 | IE3 Premium Efficiency | 3SIE 132S2A-HS-F | Nee | 3SIEK 132S2A-HS-F (150 Nm) (CAST) | 3SIEK 132S2A-HS-F | 132 | 5.5 | 2 | B5 | B5 (IM 3001) or derivatives | B5 flange | F (155°C) temperature rise-class B (max. 80K) | S1 (continuous) | -20 to +40°C | ≤ 1000 m.a.s.l. | 1 | IC416 (TEFV) | IP55 | No | 100.8 | 400 | 690 | 50 | ∆ | Y | 5.5 | 5.5 | 2940 | 2940 | 87.7 | 89.2 | 89.2 | 87.7 | 89.2 | 89.2 | 0.89 | 0.89 | 10 | 5.8 | 8.2 | 8.2 | 82 | 47.56 | 17.9 | 17.9 | 2.6 | 2.6 | 46.54 | 46.54 | 3.4 | 3.4 | 60.86 | 60.86 | 0.014 | 68 dB(A) | 6308 2Z C3 | 6308 2Z C3 | Service life lubrication | Drive-End | A (half-key) | CW or CCW | RAL 5010 (Gentian Blue) | Cast iron | Cast iron |  |  | M25 (2x) | To right | Ø38 x 80 mm | 10 x 8 x 70 mm | M12 | 2.11 | 1.65 | 1.82 | 0.98 | 2.37 | Inclusive PTC 140°C |  | 1313SA02435AND3 | TD-221 | BV-204 | CV-104 | EN | Brake (IC416) | H2SP 160 | 150 Nm | No | 400 V AC | 207 V DC | B2-1P-600 | Bg 132 | 0.52 | 125 | 0.64 | 160 | 0.37 | 160 | 0.61 | 163 | 0.55 | 180 | 0.32 | 180
Datasheet EN 3SIEK 132S2A-HS-F B14A (5,5kW-400.690V-50Hz) (CAST) | 1313SA02635APD3 | Cantoni Motor | 3-phase motor | 3-fase (standard) | IE3 | IE3 Premium Efficiency | 3SIE 132S2A-HS-F | Nee | 3SIEK 132S2A-HS-F (150 Nm) (CAST) | 3SIEK 132S2A-HS-F | 132 | 5.5 | 2 | B14A | B14 (IM 3601) or derivatives | B14A flange | F (155°C) temperature rise-class B (max. 80K) | S1 (continuous) | -20 to +40°C | ≤ 1000 m.a.s.l. | 1 | IC416 (TEFV) | IP55 | No | 99.5 | 400 | 690 | 50 | ∆ | Y | 5.5 | 5.5 | 2940 | 2940 | 87.7 | 89.2 | 89.2 | 87.7 | 89.2 | 89.2 | 0.89 | 0.89 | 10 | 5.8 | 8.2 | 8.2 | 82 | 47.56 | 17.9 | 17.9 | 2.6 | 2.6 | 46.54 | 46.54 | 3.4 | 3.4 | 60.86 | 60.86 | 0.014 | 68 dB(A) | 6308 2Z C3 | 6308 2Z C3 | Service life lubrication | Drive-End | A (half-key) | CW or CCW | RAL 5010 (Gentian Blue) | Cast iron | Cast iron |  |  | M25 (2x) | To right | Ø38 x 80 mm | 10 x 8 x 70 mm | M12 | 2.11 | 1.65 | 1.82 | 0.98 | 2.37 | Inclusive PTC 140°C |  | 1313SA02635AND3 | TD-221 | BV-204 | CV-104 | EN | Brake (IC416) | H2SP 160 | 150 Nm | No | 400 V AC | 207 V DC | B2-1P-600 | Bg 132 | 0.52 | 125 | 0.64 | 160 | 0.37 | 160 | 0.61 | 163 | 0.55 | 180 | 0.32 | 180
Datasheet EN 3SIEK 132S2A-HS-F B14B (5,5kW-400.690V-50Hz) (CAST) | 1313SA02835APD3 | Cantoni Motor | 3-phase motor | 3-fase (standard) | IE3 | IE3 Premium Efficiency | 3SIE 132S2A-HS-F | Nee | 3SIEK 132S2A-HS-F (150 Nm) (CAST) | 3SIEK 132S2A-HS-F | 132 | 5.5 | 2 | B14B | B14 (IM 3601) or derivatives | B14B flange | F (155°C) temperature rise-class B (max. 80K) | S1 (continuous) | -20 to +40°C | ≤ 1000 m.a.s.l. | 1 | IC416 (TEFV) | IP55 | No | 100.2 | 400 | 690 | 50 | ∆ | Y | 5.5 | 5.5 | 2940 | 2940 | 87.7 | 89.2 | 89.2 | 87.7 | 89.2 | 89.2 | 0.89 | 0.89 | 10 | 5.8 | 8.2 | 8.2 | 82 | 47.56 | 17.9 | 17.9 | 2.6 | 2.6 | 46.54 | 46.54 | 3.4 | 3.4 | 60.86 | 60.86 | 0.014 | 68 dB(A) | 6308 2Z C3 | 6308 2Z C3 | Service life lubrication | Drive-End | A (half-key) | CW or CCW | RAL 5010 (Gentian Blue) | Cast iron | Cast iron |  |  | M25 (2x) | To right | Ø38 x 80 mm | 10 x 8 x 70 mm | M12 | 2.11 | 1.65 | 1.82 | 0.98 | 2.37 | Inclusive PTC 140°C |  | 1313SA02835AND3 | TD-221 | BV-204 | CV-104 | EN | Brake (IC416) | H2SP 160 | 150 Nm | No | 400 V AC | 207 V DC | B2-1P-600 | Bg 132 | 0.52 | 125 | 0.64 | 160 | 0.37 | 160 | 0.61 | 163 | 0.55 | 180 | 0.32 | 180
Datasheet EN 3SIEL 132S2A-HS-F B35s (5,5kW-400.690V-50Hz) (CAST) | 1313SA02D35APD3 | Cantoni Motor | 3-phase motor | 3-fase (standard) | IE3 | IE3 Premium Efficiency | 3SIE 132S2A-HS-F | Nee | 3SIEL 132S2A-HS-F (150 Nm) (CAST) | 3SIEL 132S2A-HS-F | 132 | 5.5 | 2 | B3/B5s | B35 (IM 2001) or derivatives | Feet and B5s flange | F (155°C) temperature rise-class B (max. 80K) | S1 (continuous) | -20 to +40°C | ≤ 1000 m.a.s.l. | 1 | IC416 (TEFV) | IP55 | No | 100.2 | 400 | 690 | 50 | ∆ | Y | 5.5 | 5.5 | 2940 | 2940 | 87.7 | 89.2 | 89.2 | 87.7 | 89.2 | 89.2 | 0.89 | 0.89 | 10 | 5.8 | 8.2 | 8.2 | 82 | 47.56 | 17.9 | 17.9 | 2.6 | 2.6 | 46.54 | 46.54 | 3.4 | 3.4 | 60.86 | 60.86 | 0.014 | 68 dB(A) | 6308 2Z C3 | 6308 2Z C3 | Service life lubrication | Drive-End | A (half-key) | CW or CCW | RAL 5010 (Gentian Blue) | Cast iron | Cast iron | Cast iron (screwed) | Top | M25 (2x) | To right | Ø38 x 80 mm | 10 x 8 x 70 mm | M12 | 2.11 | 1.65 | 1.82 | 0.98 | 2.37 | Inclusive PTC 140°C |  | 1313SA02D35AND3 | TD-221 | BV-204 | CV-104 | EN | Brake (IC416) | H2SP 160 | 150 Nm | No | 400 V AC | 207 V DC | B2-1P-600 | Bg 132 | 0.52 | 125 | 0.64 | 160 | 0.37 | 160 | 0.61 | 163 | 0.55 | 180 | 0.32 | 180
Datasheet EN 3SIEK 132S2A-HS-F B5s (5,5kW-400.690V-50Hz) (CAST) | 1313SA02E35APD3 | Cantoni Motor | 3-phase motor | 3-fase (standard) | IE3 | IE3 Premium Efficiency | 3SIE 132S2A-HS-F | Nee | 3SIEK 132S2A-HS-F (150 Nm) (CAST) | 3SIEK 132S2A-HS-F | 132 | 5.5 | 2 | B5s | B5 (IM 3001) or derivatives | B5s flange | F (155°C) temperature rise-class B (max. 80K) | S1 (continuous) | -20 to +40°C | ≤ 1000 m.a.s.l. | 1 | IC416 (TEFV) | IP55 | No | 100.2 | 400 | 690 | 50 | ∆ | Y | 5.5 | 5.5 | 2940 | 2940 | 87.7 | 89.2 | 89.2 | 87.7 | 89.2 | 89.2 | 0.89 | 0.89 | 10 | 5.8 | 8.2 | 8.2 | 82 | 47.56 | 17.9 | 17.9 | 2.6 | 2.6 | 46.54 | 46.54 | 3.4 | 3.4 | 60.86 | 60.86 | 0.014 | 68 dB(A) | 6308 2Z C3 | 6308 2Z C3 | Service life lubrication | Drive-End | A (half-key) | CW or CCW | RAL 5010 (Gentian Blue) | Cast iron | Cast iron |  |  | M25 (2x) | To right | Ø38 x 80 mm | 10 x 8 x 70 mm | M12 | 2.11 | 1.65 | 1.82 | 0.98 | 2.37 | Inclusive PTC 140°C |  | 1313SA02E35AND3 | TD-221 | BV-204 | CV-104 | EN | Brake (IC416) | H2SP 160 | 150 Nm | No | 400 V AC | 207 V DC | B2-1P-600 | Bg 132 | 0.52 | 125 | 0.64 | 160 | 0.37 | 160 | 0.61 | 163 | 0.55 | 180 | 0.32 | 180
Datasheet EN 3SIE 132S2B-HS-F B3 (7,5kW-400.690V-50Hz) (CAST) | 1313SB02035APD3 | Cantoni Motor | 3-phase motor | 3-fase (standard) | IE3 | IE3 Premium Efficiency | 3SIE 132S2B-HS-F | Ja | 3SIE 132S2B-HS-F (150 Nm) (CAST) | 3SIE 132S2B-HS-F | 132 | 7.5 | 2 | B3 | B3 (IM 1001) or derivatives | Feet | F (155°C) temperature rise-class B (max. 80K) | S1 (continuous) | -20 to +40°C | ≤ 1000 m.a.s.l. | 1 | IC416 (TEFV) | IP55 | No | 106.2 | 400 | 690 | 50 | ∆ | Y | 7.5 | 7.5 | 2940 | 2940 | 89 | 90.3 | 90.1 | 89 | 90.3 | 90.1 | 0.9 | 0.9 | 13.3 | 7.7 | 8.5 | 8.5 | 113.05 | 65.45 | 24.4 | 24.4 | 2.8 | 2.8 | 68.32 | 68.32 | 3.8 | 3.8 | 92.72 | 92.72 | 0.017 | 68 dB(A) | 6308 2Z C3 | 6308 2Z C3 | Service life lubrication | Drive-End | A (half-key) | CW or CCW | RAL 5010 (Gentian Blue) | Cast iron | Cast iron | Cast iron (screwed) | Top | M25 (2x) | To right | Ø38 x 80 mm | 10 x 8 x 70 mm | M12 | 2.11 | 1.65 | 1.82 | 0.98 | 2.37 | Inclusive PTC 140°C |  | 1313SA02035AND3 | TD-221 | BV-204 | CV-104 | EN | Brake (IC416) | H2SP 160 | 150 Nm | No | 400 V AC | 207 V DC | B2-1P-600 | Bg 132 | 0.52 | 125 | 0.64 | 160 | 0.37 | 160 | 0.61 | 163 | 0.55 | 180 | 0.32 | 180
Datasheet EN 3SIEL 132S2B-HS-F B35 (7,5kW-400.690V-50Hz) (CAST) | 1313SB02135APD3 | Cantoni Motor | 3-phase motor | 3-fase (standard) | IE3 | IE3 Premium Efficiency | 3SIE 132S2B-HS-F | Nee | 3SIEL 132S2B-HS-F (150 Nm) (CAST) | 3SIEL 132S2B-HS-F | 132 | 7.5 | 2 | B3/B5 | B35 (IM 2001) or derivatives | Feet and B5 flange | F (155°C) temperature rise-class B (max. 80K) | S1 (continuous) | -20 to +40°C | ≤ 1000 m.a.s.l. | 1 | IC416 (TEFV) | IP55 | No | 109.8 | 400 | 690 | 50 | ∆ | Y | 7.5 | 7.5 | 2940 | 2940 | 89 | 90.3 | 90.1 | 89 | 90.3 | 90.1 | 0.9 | 0.9 | 13.3 | 7.7 | 8.5 | 8.5 | 113.05 | 65.45 | 24.4 | 24.4 | 2.8 | 2.8 | 68.32 | 68.32 | 3.8 | 3.8 | 92.72 | 92.72 | 0.017 | 68 dB(A) | 6308 2Z C3 | 6308 2Z C3 | Service life lubrication | Drive-End | A (half-key) | CW or CCW | RAL 5010 (Gentian Blue) | Cast iron | Cast iron | Cast iron (screwed) | Top | M25 (2x) | To right | Ø38 x 80 mm | 10 x 8 x 70 mm | M12 | 2.11 | 1.65 | 1.82 | 0.98 | 2.37 | Inclusive PTC 140°C |  | 1313SA02135AND3 | TD-221 | BV-204 | CV-104 | EN | Brake (IC416) | H2SP 160 | 150 Nm | No | 400 V AC | 207 V DC | B2-1P-600 | Bg 132 | 0.52 | 125 | 0.64 | 160 | 0.37 | 160 | 0.61 | 163 | 0.55 | 180 | 0.32 | 180
Datasheet EN 3SIEL 132S2B-HS-F B34A (7,5kW-400.690V-50Hz) (CAST) | 1313SB02235APD3 | Cantoni Motor | 3-phase motor | 3-fase (standard) | IE3 | IE3 Premium Efficiency | 3SIE 132S2B-HS-F | Nee | 3SIEL 132S2B-HS-F (150 Nm) (CAST) | 3SIEL 132S2B-HS-F | 132 | 7.5 | 2 | B3/B14A | B34 (IM 2101) or derivatives | Feet and B14A flange | F (155°C) temperature rise-class B (max. 80K) | S1 (continuous) | -20 to +40°C | ≤ 1000 m.a.s.l. | 1 | IC416 (TEFV) | IP55 | No | 108.5 | 400 | 690 | 50 | ∆ | Y | 7.5 | 7.5 | 2940 | 2940 | 89 | 90.3 | 90.1 | 89 | 90.3 | 90.1 | 0.9 | 0.9 | 13.3 | 7.7 | 8.5 | 8.5 | 113.05 | 65.45 | 24.4 | 24.4 | 2.8 | 2.8 | 68.32 | 68.32 | 3.8 | 3.8 | 92.72 | 92.72 | 0.017 | 68 dB(A) | 6308 2Z C3 | 6308 2Z C3 | Service life lubrication | Drive-End | A (half-key) | CW or CCW | RAL 5010 (Gentian Blue) | Cast iron | Cast iron | Cast iron (screwed) | Top | M25 (2x) | To right | Ø38 x 80 mm | 10 x 8 x 70 mm | M12 | 2.11 | 1.65 | 1.82 | 0.98 | 2.37 | Inclusive PTC 140°C |  | 1313SA02235AND3 | TD-221 | BV-204 | CV-104 | EN | Brake (IC416) | H2SP 160 | 150 Nm | No | 400 V AC | 207 V DC | B2-1P-600 | Bg 132 | 0.52 | 125 | 0.64 | 160 | 0.37 | 160 | 0.61 | 163 | 0.55 | 180 | 0.32 | 180
Datasheet EN 3SIEL 132S2B-HS-F B34B (7,5kW-400.690V-50Hz) (CAST) | 1313SB02335APD3 | Cantoni Motor | 3-phase motor | 3-fase (standard) | IE3 | IE3 Premium Efficiency | 3SIE 132S2B-HS-F | Nee | 3SIEL 132S2B-HS-F (150 Nm) (CAST) | 3SIEL 132S2B-HS-F | 132 | 7.5 | 2 | B3/B14B | B34 (IM 2101) or derivatives | Feet and B14B flange | F (155°C) temperature rise-class B (max. 80K) | S1 (continuous) | -20 to +40°C | ≤ 1000 m.a.s.l. | 1 | IC416 (TEFV) | IP55 | No | 109.2 | 400 | 690 | 50 | ∆ | Y | 7.5 | 7.5 | 2940 | 2940 | 89 | 90.3 | 90.1 | 89 | 90.3 | 90.1 | 0.9 | 0.9 | 13.3 | 7.7 | 8.5 | 8.5 | 113.05 | 65.45 | 24.4 | 24.4 | 2.8 | 2.8 | 68.32 | 68.32 | 3.8 | 3.8 | 92.72 | 92.72 | 0.017 | 68 dB(A) | 6308 2Z C3 | 6308 2Z C3 | Service life lubrication | Drive-End | A (half-key) | CW or CCW | RAL 5010 (Gentian Blue) | Cast iron | Cast iron | Cast iron (screwed) | Top | M25 (2x) | To right | Ø38 x 80 mm | 10 x 8 x 70 mm | M12 | 2.11 | 1.65 | 1.82 | 0.98 | 2.37 | Inclusive PTC 140°C |  | 1313SA02335AND3 | TD-221 | BV-204 | CV-104 | EN | Brake (IC416) | H2SP 160 | 150 Nm | No | 400 V AC | 207 V DC | B2-1P-600 | Bg 132 | 0.52 | 125 | 0.64 | 160 | 0.37 | 160 | 0.61 | 163 | 0.55 | 180 | 0.32 | 180
Datasheet EN 3SIEK 132S2B-HS-F B5 (7,5kW-400.690V-50Hz) (CAST) | 1313SB02435APD3 | Cantoni Motor | 3-phase motor | 3-fase (standard) | IE3 | IE3 Premium Efficiency | 3SIE 132S2B-HS-F | Nee | 3SIEK 132S2B-HS-F (150 Nm) (CAST) | 3SIEK 132S2B-HS-F | 132 | 7.5 | 2 | B5 | B5 (IM 3001) or derivatives | B5 flange | F (155°C) temperature rise-class B (max. 80K) | S1 (continuous) | -20 to +40°C | ≤ 1000 m.a.s.l. | 1 | IC416 (TEFV) | IP55 | No | 109.8 | 400 | 690 | 50 | ∆ | Y | 7.5 | 7.5 | 2940 | 2940 | 89 | 90.3 | 90.1 | 89 | 90.3 | 90.1 | 0.9 | 0.9 | 13.3 | 7.7 | 8.5 | 8.5 | 113.05 | 65.45 | 24.4 | 24.4 | 2.8 | 2.8 | 68.32 | 68.32 | 3.8 | 3.8 | 92.72 | 92.72 | 0.017 | 68 dB(A) | 6308 2Z C3 | 6308 2Z C3 | Service life lubrication | Drive-End | A (half-key) | CW or CCW | RAL 5010 (Gentian Blue) | Cast iron | Cast iron |  |  | M25 (2x) | To right | Ø38 x 80 mm | 10 x 8 x 70 mm | M12 | 2.11 | 1.65 | 1.82 | 0.98 | 2.37 | Inclusive PTC 140°C |  | 1313SA02435AND3 | TD-221 | BV-204 | CV-104 | EN | Brake (IC416) | H2SP 160 | 150 Nm | No | 400 V AC | 207 V DC | B2-1P-600 | Bg 132 | 0.52 | 125 | 0.64 | 160 | 0.37 | 160 | 0.61 | 163 | 0.55 | 180 | 0.32 | 180
Datasheet EN 3SIEK 132S2B-HS-F B14A (7,5kW-400.690V-50Hz) (CAST) | 1313SB02635APD3 | Cantoni Motor | 3-phase motor | 3-fase (standard) | IE3 | IE3 Premium Efficiency | 3SIE 132S2B-HS-F | Nee | 3SIEK 132S2B-HS-F (150 Nm) (CAST) | 3SIEK 132S2B-HS-F | 132 | 7.5 | 2 | B14A | B14 (IM 3601) or derivatives | B14A flange | F (155°C) temperature rise-class B (max. 80K) | S1 (continuous) | -20 to +40°C | ≤ 1000 m.a.s.l. | 1 | IC416 (TEFV) | IP55 | No | 108.5 | 400 | 690 | 50 | ∆ | Y | 7.5 | 7.5 | 2940 | 2940 | 89 | 90.3 | 90.1 | 89 | 90.3 | 90.1 | 0.9 | 0.9 | 13.3 | 7.7 | 8.5 | 8.5 | 113.05 | 65.45 | 24.4 | 24.4 | 2.8 | 2.8 | 68.32 | 68.32 | 3.8 | 3.8 | 92.72 | 92.72 | 0.017 | 68 dB(A) | 6308 2Z C3 | 6308 2Z C3 | Service life lubrication | Drive-End | A (half-key) | CW or CCW | RAL 5010 (Gentian Blue) | Cast iron | Cast iron |  |  | M25 (2x) | To right | Ø38 x 80 mm | 10 x 8 x 70 mm | M12 | 2.11 | 1.65 | 1.82 | 0.98 | 2.37 | Inclusive PTC 140°C |  | 1313SA02635AND3 | TD-221 | BV-204 | CV-104 | EN | Brake (IC416) | H2SP 160 | 150 Nm | No | 400 V AC | 207 V DC | B2-1P-600 | Bg 132 | 0.52 | 125 | 0.64 | 160 | 0.37 | 160 | 0.61 | 163 | 0.55 | 180 | 0.32 | 180
Datasheet EN 3SIEK 132S2B-HS-F B14B (7,5kW-400.690V-50Hz) (CAST) | 1313SB02835APD3 | Cantoni Motor | 3-phase motor | 3-fase (standard) | IE3 | IE3 Premium Efficiency | 3SIE 132S2B-HS-F | Nee | 3SIEK 132S2B-HS-F (150 Nm) (CAST) | 3SIEK 132S2B-HS-F | 132 | 7.5 | 2 | B14B | B14 (IM 3601) or derivatives | B14B flange | F (155°C) temperature rise-class B (max. 80K) | S1 (continuous) | -20 to +40°C | ≤ 1000 m.a.s.l. | 1 | IC416 (TEFV) | IP55 | No | 109.2 | 400 | 690 | 50 | ∆ | Y | 7.5 | 7.5 | 2940 | 2940 | 89 | 90.3 | 90.1 | 89 | 90.3 | 90.1 | 0.9 | 0.9 | 13.3 | 7.7 | 8.5 | 8.5 | 113.05 | 65.45 | 24.4 | 24.4 | 2.8 | 2.8 | 68.32 | 68.32 | 3.8 | 3.8 | 92.72 | 92.72 | 0.017 | 68 dB(A) | 6308 2Z C3 | 6308 2Z C3 | Service life lubrication | Drive-End | A (half-key) | CW or CCW | RAL 5010 (Gentian Blue) | Cast iron | Cast iron |  |  | M25 (2x) | To right | Ø38 x 80 mm | 10 x 8 x 70 mm | M12 | 2.11 | 1.65 | 1.82 | 0.98 | 2.37 | Inclusive PTC 140°C |  | 1313SA02835AND3 | TD-221 | BV-204 | CV-104 | EN | Brake (IC416) | H2SP 160 | 150 Nm | No | 400 V AC | 207 V DC | B2-1P-600 | Bg 132 | 0.52 | 125 | 0.64 | 160 | 0.37 | 160 | 0.61 | 163 | 0.55 | 180 | 0.32 | 180
Datasheet EN 3SIEL 132S2B-HS-F B35s (7,5kW-400.690V-50Hz) (CAST) | 1313SB02D35APD3 | Cantoni Motor | 3-phase motor | 3-fase (standard) | IE3 | IE3 Premium Efficiency | 3SIE 132S2B-HS-F | Nee | 3SIEL 132S2B-HS-F (150 Nm) (CAST) | 3SIEL 132S2B-HS-F | 132 | 7.5 | 2 | B3/B5s | B35 (IM 2001) or derivatives | Feet and B5s flange | F (155°C) temperature rise-class B (max. 80K) | S1 (continuous) | -20 to +40°C | ≤ 1000 m.a.s.l. | 1 | IC416 (TEFV) | IP55 | No | 109.2 | 400 | 690 | 50 | ∆ | Y | 7.5 | 7.5 | 2940 | 2940 | 89 | 90.3 | 90.1 | 89 | 90.3 | 90.1 | 0.9 | 0.9 | 13.3 | 7.7 | 8.5 | 8.5 | 113.05 | 65.45 | 24.4 | 24.4 | 2.8 | 2.8 | 68.32 | 68.32 | 3.8 | 3.8 | 92.72 | 92.72 | 0.017 | 68 dB(A) | 6308 2Z C3 | 6308 2Z C3 | Service life lubrication | Drive-End | A (half-key) | CW or CCW | RAL 5010 (Gentian Blue) | Cast iron | Cast iron | Cast iron (screwed) | Top | M25 (2x) | To right | Ø38 x 80 mm | 10 x 8 x 70 mm | M12 | 2.11 | 1.65 | 1.82 | 0.98 | 2.37 | Inclusive PTC 140°C |  | 1313SA02D35AND3 | TD-221 | BV-204 | CV-104 | EN | Brake (IC416) | H2SP 160 | 150 Nm | No | 400 V AC | 207 V DC | B2-1P-600 | Bg 132 | 0.52 | 125 | 0.64 | 160 | 0.37 | 160 | 0.61 | 163 | 0.55 | 180 | 0.32 | 180
Datasheet EN 3SIEK 132S2B-HS-F B5s (7,5kW-400.690V-50Hz) (CAST) | 1313SB02E35APD3 | Cantoni Motor | 3-phase motor | 3-fase (standard) | IE3 | IE3 Premium Efficiency | 3SIE 132S2B-HS-F | Nee | 3SIEK 132S2B-HS-F (150 Nm) (CAST) | 3SIEK 132S2B-HS-F | 132 | 7.5 | 2 | B5s | B5 (IM 3001) or derivatives | B5s flange | F (155°C) temperature rise-class B (max. 80K) | S1 (continuous) | -20 to +40°C | ≤ 1000 m.a.s.l. | 1 | IC416 (TEFV) | IP55 | No | 109.2 | 400 | 690 | 50 | ∆ | Y | 7.5 | 7.5 | 2940 | 2940 | 89 | 90.3 | 90.1 | 89 | 90.3 | 90.1 | 0.9 | 0.9 | 13.3 | 7.7 | 8.5 | 8.5 | 113.05 | 65.45 | 24.4 | 24.4 | 2.8 | 2.8 | 68.32 | 68.32 | 3.8 | 3.8 | 92.72 | 92.72 | 0.017 | 68 dB(A) | 6308 2Z C3 | 6308 2Z C3 | Service life lubrication | Drive-End | A (half-key) | CW or CCW | RAL 5010 (Gentian Blue) | Cast iron | Cast iron |  |  | M25 (2x) | To right | Ø38 x 80 mm | 10 x 8 x 70 mm | M12 | 2.11 | 1.65 | 1.82 | 0.98 | 2.37 | Inclusive PTC 140°C |  | 1313SA02E35AND3 | TD-221 | BV-204 | CV-104 | EN | Brake (IC416) | H2SP 160 | 150 Nm | No | 400 V AC | 207 V DC | B2-1P-600 | Bg 132 | 0.52 | 125 | 0.64 | 160 | 0.37 | 160 | 0.61 | 163 | 0.55 | 180 | 0.32 | 180
Datasheet EN 3SIE 160L2-HS-F B3 (18,5kW-400.690V-50Hz) (CAST) | 1316L002035APD3 | Cantoni Motor | 3-phase motor | 3-fase (standard) | IE3 | IE3 Premium Efficiency | 3SIE 160L2-HS-F | Ja | 3SIE 160L2-HS-F (150 Nm) (CAST) | 3SIE 160L2-HS-F | 160 | 18.5 | 2 | B3 | B3 (IM 1001) or derivatives | Feet | F (155°C) temperature rise-class B (max. 80K) | S1 (continuous) | -20 to +40°C | ≤ 1000 m.a.s.l. | 1 | IC416 (TEFV) | IP55 | No | 164.8 | 400 | 690 | 50 | ∆ | Y | 18.5 | 18.5 | 2940 | 2940 | 92.2 | 92.8 | 92.4 | 92.2 | 92.8 | 92.4 | 0.9 | 0.9 | 32.1 | 18.6 | 7.7 | 7.7 | 247.17 | 143.22 | 60.1 | 60.1 | 2.3 | 2.3 | 138.23 | 138.23 | 3 | 3 | 180.3 | 180.3 | 0.072 | 69 dB(A) | 6309 2Z C3 | 6309 2Z C3 | Service life lubrication | Drive-End | A (half-key) | CW or CCW | RAL 5010 (Gentian Blue) | Cast iron | Cast iron | Cast iron (screwed) | Top | M40 (2x) | To right | Ø42 x 110 mm | 12 x 8 x 90 mm | M16 | 2.43 | 1.88 | 1.97 | 1 | 2.56 | Inclusive PTC 140°C |  | 1316MA02035APD3 | TD-221 | BV-204 | CV-104 | EN | Brake (IC416) | H2SP 160 | 150 Nm | No | 400 V AC | 207 V DC | B2-1P-600 | Bg 160-200 | 1.05 | 246 | 1.28 | 314 | 0.74 | 314 | 1.52 | 390 | 1.08 | 391 | 0.62 | 391
Datasheet EN 3SIEL 160L2-HS-F B35 (18,5kW-400.690V-50Hz) (CAST) | 1316L002135APD3 | Cantoni Motor | 3-phase motor | 3-fase (standard) | IE3 | IE3 Premium Efficiency | 3SIE 160L2-HS-F | Nee | 3SIEL 160L2-HS-F (150 Nm) (CAST) | 3SIEL 160L2-HS-F | 160 | 18.5 | 2 | B3/B5 | B35 (IM 2001) or derivatives | Feet and B5 flange | F (155°C) temperature rise-class B (max. 80K) | S1 (continuous) | -20 to +40°C | ≤ 1000 m.a.s.l. | 1 | IC416 (TEFV) | IP55 | No | 170.2 | 400 | 690 | 50 | ∆ | Y | 18.5 | 18.5 | 2940 | 2940 | 92.2 | 92.8 | 92.4 | 92.2 | 92.8 | 92.4 | 0.9 | 0.9 | 32.1 | 18.6 | 7.7 | 7.7 | 247.17 | 143.22 | 60.1 | 60.1 | 2.3 | 2.3 | 138.23 | 138.23 | 3 | 3 | 180.3 | 180.3 | 0.072 | 69 dB(A) | 6309 2Z C3 | 6309 2Z C3 | Service life lubrication | Drive-End | A (half-key) | CW or CCW | RAL 5010 (Gentian Blue) | Cast iron | Cast iron | Cast iron (screwed) | Top | M40 (2x) | To right | Ø42 x 110 mm | 12 x 8 x 90 mm | M16 | 2.43 | 1.88 | 1.97 | 1 | 2.56 | Inclusive PTC 140°C |  | 1316MA02135APD3 | TD-221 | BV-204 | CV-104 | EN | Brake (IC416) | H2SP 160 | 150 Nm | No | 400 V AC | 207 V DC | B2-1P-600 | Bg 160-200 | 1.05 | 246 | 1.28 | 314 | 0.74 | 314 | 1.52 | 390 | 1.08 | 391 | 0.62 | 391
Datasheet EN 3SIEL 160L2-HS-F B34A (18,5kW-400.690V-50Hz) (CAST) | 1316L002235APD3 | Cantoni Motor | 3-phase motor | 3-fase (standard) | IE3 | IE3 Premium Efficiency | 3SIE 160L2-HS-F | Nee | 3SIEL 160L2-HS-F (150 Nm) (CAST) | 3SIEL 160L2-HS-F | 160 | 18.5 | 2 | B3/B14A | B34 (IM 2101) or derivatives | Feet and B14A flange | F (155°C) temperature rise-class B (max. 80K) | S1 (continuous) | -20 to +40°C | ≤ 1000 m.a.s.l. | 1 | IC416 (TEFV) | IP55 | No | 169 | 400 | 690 | 50 | ∆ | Y | 18.5 | 18.5 | 2940 | 2940 | 92.2 | 92.8 | 92.4 | 92.2 | 92.8 | 92.4 | 0.9 | 0.9 | 32.1 | 18.6 | 7.7 | 7.7 | 247.17 | 143.22 | 60.1 | 60.1 | 2.3 | 2.3 | 138.23 | 138.23 | 3 | 3 | 180.3 | 180.3 | 0.072 | 69 dB(A) | 6309 2Z C3 | 6309 2Z C3 | Service life lubrication | Drive-End | A (half-key) | CW or CCW | RAL 5010 (Gentian Blue) | Cast iron | Cast iron | Cast iron (screwed) | Top | M40 (2x) | To right | Ø42 x 110 mm | 12 x 8 x 90 mm | M16 | 2.43 | 1.88 | 1.97 | 1 | 2.56 | Inclusive PTC 140°C |  | 1316MA02235APD3 | TD-221 | BV-204 | CV-104 | EN | Brake (IC416) | H2SP 160 | 150 Nm | No | 400 V AC | 207 V DC | B2-1P-600 | Bg 160-200 | 1.05 | 246 | 1.28 | 314 | 0.74 | 314 | 1.52 | 390 | 1.08 | 391 | 0.62 | 391
Datasheet EN 3SIEL 160L2-HS-F B34B (18,5kW-400.690V-50Hz) (CAST) | 1316L002335APD3 | Cantoni Motor | 3-phase motor | 3-fase (standard) | IE3 | IE3 Premium Efficiency | 3SIE 160L2-HS-F | Nee | 3SIEL 160L2-HS-F (150 Nm) (CAST) | 3SIEL 160L2-HS-F | 160 | 18.5 | 2 | B3/B14B | B34 (IM 2101) or derivatives | Feet and B14B flange | F (155°C) temperature rise-class B (max. 80K) | S1 (continuous) | -20 to +40°C | ≤ 1000 m.a.s.l. | 1 | IC416 (TEFV) | IP55 | No | 169.9 | 400 | 690 | 50 | ∆ | Y | 18.5 | 18.5 | 2940 | 2940 | 92.2 | 92.8 | 92.4 | 92.2 | 92.8 | 92.4 | 0.9 | 0.9 | 32.1 | 18.6 | 7.7 | 7.7 | 247.17 | 143.22 | 60.1 | 60.1 | 2.3 | 2.3 | 138.23 | 138.23 | 3 | 3 | 180.3 | 180.3 | 0.072 | 69 dB(A) | 6309 2Z C3 | 6309 2Z C3 | Service life lubrication | Drive-End | A (half-key) | CW or CCW | RAL 5010 (Gentian Blue) | Cast iron | Cast iron | Cast iron (screwed) | Top | M40 (2x) | To right | Ø42 x 110 mm | 12 x 8 x 90 mm | M16 | 2.43 | 1.88 | 1.97 | 1 | 2.56 | Inclusive PTC 140°C |  | 1316MA02335APD3 | TD-221 | BV-204 | CV-104 | EN | Brake (IC416) | H2SP 160 | 150 Nm | No | 400 V AC | 207 V DC | B2-1P-600 | Bg 160-200 | 1.05 | 246 | 1.28 | 314 | 0.74 | 314 | 1.52 | 390 | 1.08 | 391 | 0.62 | 391
Datasheet EN 3SIEK 160L2-HS-F B5 (18,5kW-400.690V-50Hz) (CAST) | 1316L002435APD3 | Cantoni Motor | 3-phase motor | 3-fase (standard) | IE3 | IE3 Premium Efficiency | 3SIE 160L2-HS-F | Nee | 3SIEK 160L2-HS-F (150 Nm) (CAST) | 3SIEK 160L2-HS-F | 160 | 18.5 | 2 | B5 | B5 (IM 3001) or derivatives | B5 flange | F (155°C) temperature rise-class B (max. 80K) | S1 (continuous) | -20 to +40°C | ≤ 1000 m.a.s.l. | 1 | IC416 (TEFV) | IP55 | No | 170.2 | 400 | 690 | 50 | ∆ | Y | 18.5 | 18.5 | 2940 | 2940 | 92.2 | 92.8 | 92.4 | 92.2 | 92.8 | 92.4 | 0.9 | 0.9 | 32.1 | 18.6 | 7.7 | 7.7 | 247.17 | 143.22 | 60.1 | 60.1 | 2.3 | 2.3 | 138.23 | 138.23 | 3 | 3 | 180.3 | 180.3 | 0.072 | 69 dB(A) | 6309 2Z C3 | 6309 2Z C3 | Service life lubrication | Drive-End | A (half-key) | CW or CCW | RAL 5010 (Gentian Blue) | Cast iron | Cast iron |  |  | M40 (2x) | To right | Ø42 x 110 mm | 12 x 8 x 90 mm | M16 | 2.43 | 1.88 | 1.97 | 1 | 2.56 | Inclusive PTC 140°C |  | 1316MA02435APD3 | TD-221 | BV-204 | CV-104 | EN | Brake (IC416) | H2SP 160 | 150 Nm | No | 400 V AC | 207 V DC | B2-1P-600 | Bg 160-200 | 1.05 | 246 | 1.28 | 314 | 0.74 | 314 | 1.52 | 390 | 1.08 | 391 | 0.62 | 391
Datasheet EN 3SIEK 160L2-HS-F B14A (18,5kW-400.690V-50Hz) (CAST) | 1316L002635APD3 | Cantoni Motor | 3-phase motor | 3-fase (standard) | IE3 | IE3 Premium Efficiency | 3SIE 160L2-HS-F | Nee | 3SIEK 160L2-HS-F (150 Nm) (CAST) | 3SIEK 160L2-HS-F | 160 | 18.5 | 2 | B14A | B14 (IM 3601) or derivatives | B14A flange | F (155°C) temperature rise-class B (max. 80K) | S1 (continuous) | -20 to +40°C | ≤ 1000 m.a.s.l. | 1 | IC416 (TEFV) | IP55 | No | 169 | 400 | 690 | 50 | ∆ | Y | 18.5 | 18.5 | 2940 | 2940 | 92.2 | 92.8 | 92.4 | 92.2 | 92.8 | 92.4 | 0.9 | 0.9 | 32.1 | 18.6 | 7.7 | 7.7 | 247.17 | 143.22 | 60.1 | 60.1 | 2.3 | 2.3 | 138.23 | 138.23 | 3 | 3 | 180.3 | 180.3 | 0.072 | 69 dB(A) | 6309 2Z C3 | 6309 2Z C3 | Service life lubrication | Drive-End | A (half-key) | CW or CCW | RAL 5010 (Gentian Blue) | Cast iron | Cast iron |  |  | M40 (2x) | To right | Ø42 x 110 mm | 12 x 8 x 90 mm | M16 | 2.43 | 1.88 | 1.97 | 1 | 2.56 | Inclusive PTC 140°C |  | 1316MA02635APD3 | TD-221 | BV-204 | CV-104 | EN | Brake (IC416) | H2SP 160 | 150 Nm | No | 400 V AC | 207 V DC | B2-1P-600 | Bg 160-200 | 1.05 | 246 | 1.28 | 314 | 0.74 | 314 | 1.52 | 390 | 1.08 | 391 | 0.62 | 391
Datasheet EN 3SIEK 160L2-HS-F B14B (18,5kW-400.690V-50Hz) (CAST) | 1316L002835APD3 | Cantoni Motor | 3-phase motor | 3-fase (standard) | IE3 | IE3 Premium Efficiency | 3SIE 160L2-HS-F | Nee | 3SIEK 160L2-HS-F (150 Nm) (CAST) | 3SIEK 160L2-HS-F | 160 | 18.5 | 2 | B14B | B14 (IM 3601) or derivatives | B14B flange | F (155°C) temperature rise-class B (max. 80K) | S1 (continuous) | -20 to +40°C | ≤ 1000 m.a.s.l. | 1 | IC416 (TEFV) | IP55 | No | 169.9 | 400 | 690 | 50 | ∆ | Y | 18.5 | 18.5 | 2940 | 2940 | 92.2 | 92.8 | 92.4 | 92.2 | 92.8 | 92.4 | 0.9 | 0.9 | 32.1 | 18.6 | 7.7 | 7.7 | 247.17 | 143.22 | 60.1 | 60.1 | 2.3 | 2.3 | 138.23 | 138.23 | 3 | 3 | 180.3 | 180.3 | 0.072 | 69 dB(A) | 6309 2Z C3 | 6309 2Z C3 | Service life lubrication | Drive-End | A (half-key) | CW or CCW | RAL 5010 (Gentian Blue) | Cast iron | Cast iron |  |  | M40 (2x) | To right | Ø42 x 110 mm | 12 x 8 x 90 mm | M16 | 2.43 | 1.88 | 1.97 | 1 | 2.56 | Inclusive PTC 140°C |  | 1316MA02835APD3 | TD-221 | BV-204 | CV-104 | EN | Brake (IC416) | H2SP 160 | 150 Nm | No | 400 V AC | 207 V DC | B2-1P-600 | Bg 160-200 | 1.05 | 246 | 1.28 | 314 | 0.74 | 314 | 1.52 | 390 | 1.08 | 391 | 0.62 | 391
Datasheet EN 3SIEL 160L2-HS-F B35s (18,5kW-400.690V-50Hz) (CAST) | 1316L002D35APD3 | Cantoni Motor | 3-phase motor | 3-fase (standard) | IE3 | IE3 Premium Efficiency | 3SIE 160L2-HS-F | Nee | 3SIEL 160L2-HS-F (150 Nm) (CAST) | 3SIEL 160L2-HS-F | 160 | 18.5 | 2 | B3/B5s | B35 (IM 2001) or derivatives | Feet and B5s flange | F (155°C) temperature rise-class B (max. 80K) | S1 (continuous) | -20 to +40°C | ≤ 1000 m.a.s.l. | 1 | IC416 (TEFV) | IP55 | No | 169.9 | 400 | 690 | 50 | ∆ | Y | 18.5 | 18.5 | 2940 | 2940 | 92.2 | 92.8 | 92.4 | 92.2 | 92.8 | 92.4 | 0.9 | 0.9 | 32.1 | 18.6 | 7.7 | 7.7 | 247.17 | 143.22 | 60.1 | 60.1 | 2.3 | 2.3 | 138.23 | 138.23 | 3 | 3 | 180.3 | 180.3 | 0.072 | 69 dB(A) | 6309 2Z C3 | 6309 2Z C3 | Service life lubrication | Drive-End | A (half-key) | CW or CCW | RAL 5010 (Gentian Blue) | Cast iron | Cast iron | Cast iron (screwed) | Top | M40 (2x) | To right | Ø42 x 110 mm | 12 x 8 x 90 mm | M16 | 2.43 | 1.88 | 1.97 | 1 | 2.56 | Inclusive PTC 140°C |  | 1316MA02D35APD3 | TD-221 | BV-204 | CV-104 | EN | Brake (IC416) | H2SP 160 | 150 Nm | No | 400 V AC | 207 V DC | B2-1P-600 | Bg 160-200 | 1.05 | 246 | 1.28 | 314 | 0.74 | 314 | 1.52 | 390 | 1.08 | 391 | 0.62 | 391
Datasheet EN 3SIEK 160L2-HS-F B5s (18,5kW-400.690V-50Hz) (CAST) | 1316L002E35APD3 | Cantoni Motor | 3-phase motor | 3-fase (standard) | IE3 | IE3 Premium Efficiency | 3SIE 160L2-HS-F | Nee | 3SIEK 160L2-HS-F (150 Nm) (CAST) | 3SIEK 160L2-HS-F | 160 | 18.5 | 2 | B5s | B5 (IM 3001) or derivatives | B5s flange | F (155°C) temperature rise-class B (max. 80K) | S1 (continuous) | -20 to +40°C | ≤ 1000 m.a.s.l. | 1 | IC416 (TEFV) | IP55 | No | 169.9 | 400 | 690 | 50 | ∆ | Y | 18.5 | 18.5 | 2940 | 2940 | 92.2 | 92.8 | 92.4 | 92.2 | 92.8 | 92.4 | 0.9 | 0.9 | 32.1 | 18.6 | 7.7 | 7.7 | 247.17 | 143.22 | 60.1 | 60.1 | 2.3 | 2.3 | 138.23 | 138.23 | 3 | 3 | 180.3 | 180.3 | 0.072 | 69 dB(A) | 6309 2Z C3 | 6309 2Z C3 | Service life lubrication | Drive-End | A (half-key) | CW or CCW | RAL 5010 (Gentian Blue) | Cast iron | Cast iron |  |  | M40 (2x) | To right | Ø42 x 110 mm | 12 x 8 x 90 mm | M16 | 2.43 | 1.88 | 1.97 | 1 | 2.56 | Inclusive PTC 140°C |  | 1316MA02E35APD3 | TD-221 | BV-204 | CV-104 | EN | Brake (IC416) | H2SP 160 | 150 Nm | No | 400 V AC | 207 V DC | B2-1P-600 | Bg 160-200 | 1.05 | 246 | 1.28 | 314 | 0.74 | 314 | 1.52 | 390 | 1.08 | 391 | 0.62 | 391
Datasheet EN 3SIE 160L4-HS-F B3 (15kW-400.690V-50Hz) (CAST) | 1316L004035APD3 | Cantoni Motor | 3-phase motor | 3-fase (standard) | IE3 | IE3 Premium Efficiency | 3SIE 160L4-HS-F | Ja | 3SIE 160L4-HS-F (150 Nm) (CAST) | 3SIE 160L4-HS-F | 160 | 15 | 4 | B3 | B3 (IM 1001) or derivatives | Feet | F (155°C) temperature rise-class B (max. 80K) | S1 (continuous) | -20 to +40°C | ≤ 1000 m.a.s.l. | 1 | IC416 (TEFV) | IP55 | No | 179.8 | 400 | 690 | 50 | ∆ | Y | 15 | 15 | 1475 | 1475 | 92 | 92.5 | 92.1 | 92 | 92.5 | 92.1 | 0.83 | 0.83 | 28.3 | 16.4 | 8.1 | 8.1 | 229.23 | 132.84 | 97.1 | 97.1 | 2.7 | 2.7 | 262.17 | 262.17 | 3.2 | 3.2 | 310.72 | 310.72 | 0.104 | 61 dB(A) | 6309 2Z C3 | 6309 2Z C3 | Service life lubrication | Drive-End | A (half-key) | CW or CCW | RAL 5010 (Gentian Blue) | Cast iron | Cast iron | Cast iron (screwed) | Top | M40 (2x) | To right | Ø42 x 110 mm | 12 x 8 x 90 mm | M16 | 3.06 | 2.38 | 2.54 | 1.43 | 3.31 | Inclusive PTC 140°C |  | 1316MA02035APD3 | TD-221 | BV-204 | CV-104 | EN | Brake (IC416) | H2SP 160 | 150 Nm | No | 400 V AC | 207 V DC | B2-1P-600 | Bg 160-200 | 1.05 | 246 | 1.28 | 314 | 0.74 | 314 | 1.52 | 390 | 1.08 | 391 | 0.62 | 391
Datasheet EN 3SIEL 160L4-HS-F B35 (15kW-400.690V-50Hz) (CAST) | 1316L004135APD3 | Cantoni Motor | 3-phase motor | 3-fase (standard) | IE3 | IE3 Premium Efficiency | 3SIE 160L4-HS-F | Nee | 3SIEL 160L4-HS-F (150 Nm) (CAST) | 3SIEL 160L4-HS-F | 160 | 15 | 4 | B3/B5 | B35 (IM 2001) or derivatives | Feet and B5 flange | F (155°C) temperature rise-class B (max. 80K) | S1 (continuous) | -20 to +40°C | ≤ 1000 m.a.s.l. | 1 | IC416 (TEFV) | IP55 | No | 185.2 | 400 | 690 | 50 | ∆ | Y | 15 | 15 | 1475 | 1475 | 92 | 92.5 | 92.1 | 92 | 92.5 | 92.1 | 0.83 | 0.83 | 28.3 | 16.4 | 8.1 | 8.1 | 229.23 | 132.84 | 97.1 | 97.1 | 2.7 | 2.7 | 262.17 | 262.17 | 3.2 | 3.2 | 310.72 | 310.72 | 0.104 | 61 dB(A) | 6309 2Z C3 | 6309 2Z C3 | Service life lubrication | Drive-End | A (half-key) | CW or CCW | RAL 5010 (Gentian Blue) | Cast iron | Cast iron | Cast iron (screwed) | Top | M40 (2x) | To right | Ø42 x 110 mm | 12 x 8 x 90 mm | M16 | 3.06 | 2.38 | 2.54 | 1.43 | 3.31 | Inclusive PTC 140°C |  | 1316MA02135APD3 | TD-221 | BV-204 | CV-104 | EN | Brake (IC416) | H2SP 160 | 150 Nm | No | 400 V AC | 207 V DC | B2-1P-600 | Bg 160-200 | 1.05 | 246 | 1.28 | 314 | 0.74 | 314 | 1.52 | 390 | 1.08 | 391 | 0.62 | 391
Datasheet EN 3SIEL 160L4-HS-F B34A (15kW-400.690V-50Hz) (CAST) | 1316L004235APD3 | Cantoni Motor | 3-phase motor | 3-fase (standard) | IE3 | IE3 Premium Efficiency | 3SIE 160L4-HS-F | Nee | 3SIEL 160L4-HS-F (150 Nm) (CAST) | 3SIEL 160L4-HS-F | 160 | 15 | 4 | B3/B14A | B34 (IM 2101) or derivatives | Feet and B14A flange | F (155°C) temperature rise-class B (max. 80K) | S1 (continuous) | -20 to +40°C | ≤ 1000 m.a.s.l. | 1 | IC416 (TEFV) | IP55 | No | 184 | 400 | 690 | 50 | ∆ | Y | 15 | 15 | 1475 | 1475 | 92 | 92.5 | 92.1 | 92 | 92.5 | 92.1 | 0.83 | 0.83 | 28.3 | 16.4 | 8.1 | 8.1 | 229.23 | 132.84 | 97.1 | 97.1 | 2.7 | 2.7 | 262.17 | 262.17 | 3.2 | 3.2 | 310.72 | 310.72 | 0.104 | 61 dB(A) | 6309 2Z C3 | 6309 2Z C3 | Service life lubrication | Drive-End | A (half-key) | CW or CCW | RAL 5010 (Gentian Blue) | Cast iron | Cast iron | Cast iron (screwed) | Top | M40 (2x) | To right | Ø42 x 110 mm | 12 x 8 x 90 mm | M16 | 3.06 | 2.38 | 2.54 | 1.43 | 3.31 | Inclusive PTC 140°C |  | 1316MA02235APD3 | TD-221 | BV-204 | CV-104 | EN | Brake (IC416) | H2SP 160 | 150 Nm | No | 400 V AC | 207 V DC | B2-1P-600 | Bg 160-200 | 1.05 | 246 | 1.28 | 314 | 0.74 | 314 | 1.52 | 390 | 1.08 | 391 | 0.62 | 391
Datasheet EN 3SIEL 160L4-HS-F B34B (15kW-400.690V-50Hz) (CAST) | 1316L004335APD3 | Cantoni Motor | 3-phase motor | 3-fase (standard) | IE3 | IE3 Premium Efficiency | 3SIE 160L4-HS-F | Nee | 3SIEL 160L4-HS-F (150 Nm) (CAST) | 3SIEL 160L4-HS-F | 160 | 15 | 4 | B3/B14B | B34 (IM 2101) or derivatives | Feet and B14B flange | F (155°C) temperature rise-class B (max. 80K) | S1 (continuous) | -20 to +40°C | ≤ 1000 m.a.s.l. | 1 | IC416 (TEFV) | IP55 | No | 184.9 | 400 | 690 | 50 | ∆ | Y | 15 | 15 | 1475 | 1475 | 92 | 92.5 | 92.1 | 92 | 92.5 | 92.1 | 0.83 | 0.83 | 28.3 | 16.4 | 8.1 | 8.1 | 229.23 | 132.84 | 97.1 | 97.1 | 2.7 | 2.7 | 262.17 | 262.17 | 3.2 | 3.2 | 310.72 | 310.72 | 0.104 | 61 dB(A) | 6309 2Z C3 | 6309 2Z C3 | Service life lubrication | Drive-End | A (half-key) | CW or CCW | RAL 5010 (Gentian Blue) | Cast iron | Cast iron | Cast iron (screwed) | Top | M40 (2x) | To right | Ø42 x 110 mm | 12 x 8 x 90 mm | M16 | 3.06 | 2.38 | 2.54 | 1.43 | 3.31 | Inclusive PTC 140°C |  | 1316MA02335APD3 | TD-221 | BV-204 | CV-104 | EN | Brake (IC416) | H2SP 160 | 150 Nm | No | 400 V AC | 207 V DC | B2-1P-600 | Bg 160-200 | 1.05 | 246 | 1.28 | 314 | 0.74 | 314 | 1.52 | 390 | 1.08 | 391 | 0.62 | 391
Datasheet EN 3SIEK 160L4-HS-F B5 (15kW-400.690V-50Hz) (CAST) | 1316L004435APD3 | Cantoni Motor | 3-phase motor | 3-fase (standard) | IE3 | IE3 Premium Efficiency | 3SIE 160L4-HS-F | Nee | 3SIEK 160L4-HS-F (150 Nm) (CAST) | 3SIEK 160L4-HS-F | 160 | 15 | 4 | B5 | B5 (IM 3001) or derivatives | B5 flange | F (155°C) temperature rise-class B (max. 80K) | S1 (continuous) | -20 to +40°C | ≤ 1000 m.a.s.l. | 1 | IC416 (TEFV) | IP55 | No | 185.2 | 400 | 690 | 50 | ∆ | Y | 15 | 15 | 1475 | 1475 | 92 | 92.5 | 92.1 | 92 | 92.5 | 92.1 | 0.83 | 0.83 | 28.3 | 16.4 | 8.1 | 8.1 | 229.23 | 132.84 | 97.1 | 97.1 | 2.7 | 2.7 | 262.17 | 262.17 | 3.2 | 3.2 | 310.72 | 310.72 | 0.104 | 61 dB(A) | 6309 2Z C3 | 6309 2Z C3 | Service life lubrication | Drive-End | A (half-key) | CW or CCW | RAL 5010 (Gentian Blue) | Cast iron | Cast iron |  |  | M40 (2x) | To right | Ø42 x 110 mm | 12 x 8 x 90 mm | M16 | 3.06 | 2.38 | 2.54 | 1.43 | 3.31 | Inclusive PTC 140°C |  | 1316MA02435APD3 | TD-221 | BV-204 | CV-104 | EN | Brake (IC416) | H2SP 160 | 150 Nm | No | 400 V AC | 207 V DC | B2-1P-600 | Bg 160-200 | 1.05 | 246 | 1.28 | 314 | 0.74 | 314 | 1.52 | 390 | 1.08 | 391 | 0.62 | 391
Datasheet EN 3SIEK 160L4-HS-F B14A (15kW-400.690V-50Hz) (CAST) | 1316L004635APD3 | Cantoni Motor | 3-phase motor | 3-fase (standard) | IE3 | IE3 Premium Efficiency | 3SIE 160L4-HS-F | Nee | 3SIEK 160L4-HS-F (150 Nm) (CAST) | 3SIEK 160L4-HS-F | 160 | 15 | 4 | B14A | B14 (IM 3601) or derivatives | B14A flange | F (155°C) temperature rise-class B (max. 80K) | S1 (continuous) | -20 to +40°C | ≤ 1000 m.a.s.l. | 1 | IC416 (TEFV) | IP55 | No | 184 | 400 | 690 | 50 | ∆ | Y | 15 | 15 | 1475 | 1475 | 92 | 92.5 | 92.1 | 92 | 92.5 | 92.1 | 0.83 | 0.83 | 28.3 | 16.4 | 8.1 | 8.1 | 229.23 | 132.84 | 97.1 | 97.1 | 2.7 | 2.7 | 262.17 | 262.17 | 3.2 | 3.2 | 310.72 | 310.72 | 0.104 | 61 dB(A) | 6309 2Z C3 | 6309 2Z C3 | Service life lubrication | Drive-End | A (half-key) | CW or CCW | RAL 5010 (Gentian Blue) | Cast iron | Cast iron |  |  | M40 (2x) | To right | Ø42 x 110 mm | 12 x 8 x 90 mm | M16 | 3.06 | 2.38 | 2.54 | 1.43 | 3.31 | Inclusive PTC 140°C |  | 1316MA02635APD3 | TD-221 | BV-204 | CV-104 | EN | Brake (IC416) | H2SP 160 | 150 Nm | No | 400 V AC | 207 V DC | B2-1P-600 | Bg 160-200 | 1.05 | 246 | 1.28 | 314 | 0.74 | 314 | 1.52 | 390 | 1.08 | 391 | 0.62 | 391
Datasheet EN 3SIEK 160L4-HS-F B14B (15kW-400.690V-50Hz) (CAST) | 1316L004835APD3 | Cantoni Motor | 3-phase motor | 3-fase (standard) | IE3 | IE3 Premium Efficiency | 3SIE 160L4-HS-F | Nee | 3SIEK 160L4-HS-F (150 Nm) (CAST) | 3SIEK 160L4-HS-F | 160 | 15 | 4 | B14B | B14 (IM 3601) or derivatives | B14B flange | F (155°C) temperature rise-class B (max. 80K) | S1 (continuous) | -20 to +40°C | ≤ 1000 m.a.s.l. | 1 | IC416 (TEFV) | IP55 | No | 184.9 | 400 | 690 | 50 | ∆ | Y | 15 | 15 | 1475 | 1475 | 92 | 92.5 | 92.1 | 92 | 92.5 | 92.1 | 0.83 | 0.83 | 28.3 | 16.4 | 8.1 | 8.1 | 229.23 | 132.84 | 97.1 | 97.1 | 2.7 | 2.7 | 262.17 | 262.17 | 3.2 | 3.2 | 310.72 | 310.72 | 0.104 | 61 dB(A) | 6309 2Z C3 | 6309 2Z C3 | Service life lubrication | Drive-End | A (half-key) | CW or CCW | RAL 5010 (Gentian Blue) | Cast iron | Cast iron |  |  | M40 (2x) | To right | Ø42 x 110 mm | 12 x 8 x 90 mm | M16 | 3.06 | 2.38 | 2.54 | 1.43 | 3.31 | Inclusive PTC 140°C |  | 1316MA02835APD3 | TD-221 | BV-204 | CV-104 | EN | Brake (IC416) | H2SP 160 | 150 Nm | No | 400 V AC | 207 V DC | B2-1P-600 | Bg 160-200 | 1.05 | 246 | 1.28 | 314 | 0.74 | 314 | 1.52 | 390 | 1.08 | 391 | 0.62 | 391
Datasheet EN 3SIEL 160L4-HS-F B35s (15kW-400.690V-50Hz) (CAST) | 1316L004D35APD3 | Cantoni Motor | 3-phase motor | 3-fase (standard) | IE3 | IE3 Premium Efficiency | 3SIE 160L4-HS-F | Nee | 3SIEL 160L4-HS-F (150 Nm) (CAST) | 3SIEL 160L4-HS-F | 160 | 15 | 4 | B3/B5s | B35 (IM 2001) or derivatives | Feet and B5s flange | F (155°C) temperature rise-class B (max. 80K) | S1 (continuous) | -20 to +40°C | ≤ 1000 m.a.s.l. | 1 | IC416 (TEFV) | IP55 | No | 184.9 | 400 | 690 | 50 | ∆ | Y | 15 | 15 | 1475 | 1475 | 92 | 92.5 | 92.1 | 92 | 92.5 | 92.1 | 0.83 | 0.83 | 28.3 | 16.4 | 8.1 | 8.1 | 229.23 | 132.84 | 97.1 | 97.1 | 2.7 | 2.7 | 262.17 | 262.17 | 3.2 | 3.2 | 310.72 | 310.72 | 0.104 | 61 dB(A) | 6309 2Z C3 | 6309 2Z C3 | Service life lubrication | Drive-End | A (half-key) | CW or CCW | RAL 5010 (Gentian Blue) | Cast iron | Cast iron | Cast iron (screwed) | Top | M40 (2x) | To right | Ø42 x 110 mm | 12 x 8 x 90 mm | M16 | 3.06 | 2.38 | 2.54 | 1.43 | 3.31 | Inclusive PTC 140°C |  | 1316MA02D35APD3 | TD-221 | BV-204 | CV-104 | EN | Brake (IC416) | H2SP 160 | 150 Nm | No | 400 V AC | 207 V DC | B2-1P-600 | Bg 160-200 | 1.05 | 246 | 1.28 | 314 | 0.74 | 314 | 1.52 | 390 | 1.08 | 391 | 0.62 | 391
Datasheet EN 3SIEK 160L4-HS-F B5s (15kW-400.690V-50Hz) (CAST) | 1316L004E35APD3 | Cantoni Motor | 3-phase motor | 3-fase (standard) | IE3 | IE3 Premium Efficiency | 3SIE 160L4-HS-F | Nee | 3SIEK 160L4-HS-F (150 Nm) (CAST) | 3SIEK 160L4-HS-F | 160 | 15 | 4 | B5s | B5 (IM 3001) or derivatives | B5s flange | F (155°C) temperature rise-class B (max. 80K) | S1 (continuous) | -20 to +40°C | ≤ 1000 m.a.s.l. | 1 | IC416 (TEFV) | IP55 | No | 184.9 | 400 | 690 | 50 | ∆ | Y | 15 | 15 | 1475 | 1475 | 92 | 92.5 | 92.1 | 92 | 92.5 | 92.1 | 0.83 | 0.83 | 28.3 | 16.4 | 8.1 | 8.1 | 229.23 | 132.84 | 97.1 | 97.1 | 2.7 | 2.7 | 262.17 | 262.17 | 3.2 | 3.2 | 310.72 | 310.72 | 0.104 | 61 dB(A) | 6309 2Z C3 | 6309 2Z C3 | Service life lubrication | Drive-End | A (half-key) | CW or CCW | RAL 5010 (Gentian Blue) | Cast iron | Cast iron |  |  | M40 (2x) | To right | Ø42 x 110 mm | 12 x 8 x 90 mm | M16 | 3.06 | 2.38 | 2.54 | 1.43 | 3.31 | Inclusive PTC 140°C |  | 1316MA02E35APD3 | TD-221 | BV-204 | CV-104 | EN | Brake (IC416) | H2SP 160 | 150 Nm | No | 400 V AC | 207 V DC | B2-1P-600 | Bg 160-200 | 1.05 | 246 | 1.28 | 314 | 0.74 | 314 | 1.52 | 390 | 1.08 | 391 | 0.62 | 391
Datasheet EN 3SIE 160L6-HS-F B3 (11kW-400.690V-50Hz) (CAST) | 1316L006035APD3 | Cantoni Motor | 3-phase motor | 3-fase (standard) | IE3 | IE3 Premium Efficiency | 3SIE 160L6-HS-F | Ja | 3SIE 160L6-HS-F (150 Nm) (CAST) | 3SIE 160L6-HS-F | 160 | 11 | 6 | B3 | B3 (IM 1001) or derivatives | Feet | F (155°C) temperature rise-class B (max. 80K) | S1 (continuous) | -20 to +40°C | ≤ 1000 m.a.s.l. | 1 | IC416 (TEFV) | IP55 | No | 150.8 | 400 | 690 | 50 | ∆ | Y | 11 | 11 | 970 | 970 | 89.6 | 90.5 | 90.3 | 89.6 | 90.5 | 90.3 | 0.82 | 0.82 | 21.4 | 12.4 | 7 | 7 | 149.8 | 86.8 | 108.3 | 108.3 | 2.2 | 2.2 | 238.26 | 238.26 | 3 | 3 | 324.9 | 324.9 | 0.123 | 61 dB(A) | 6309 2Z C3 | 6309 2Z C3 | Service life lubrication | Drive-End | A (half-key) | CW or CCW | RAL 5010 (Gentian Blue) | Cast iron | Cast iron | Cast iron (screwed) | Top | M40 (2x) | To right | Ø42 x 110 mm | 12 x 8 x 90 mm | M16 | 3.54 | 2.81 | 2.83 | 1.8 | 3.68 | Inclusive PTC 140°C |  | 1316MA02035APD3 | TD-221 | BV-204 | CV-104 | EN | Brake (IC416) | H2SP 160 | 150 Nm | No | 400 V AC | 207 V DC | B2-1P-600 | Bg 160-200 | 1.05 | 246 | 1.28 | 314 | 0.74 | 314 | 1.52 | 390 | 1.08 | 391 | 0.62 | 391
Datasheet EN 3SIEL 160L6-HS-F B35 (11kW-400.690V-50Hz) (CAST) | 1316L006135APD3 | Cantoni Motor | 3-phase motor | 3-fase (standard) | IE3 | IE3 Premium Efficiency | 3SIE 160L6-HS-F | Nee | 3SIEL 160L6-HS-F (150 Nm) (CAST) | 3SIEL 160L6-HS-F | 160 | 11 | 6 | B3/B5 | B35 (IM 2001) or derivatives | Feet and B5 flange | F (155°C) temperature rise-class B (max. 80K) | S1 (continuous) | -20 to +40°C | ≤ 1000 m.a.s.l. | 1 | IC416 (TEFV) | IP55 | No | 156.2 | 400 | 690 | 50 | ∆ | Y | 11 | 11 | 970 | 970 | 89.6 | 90.5 | 90.3 | 89.6 | 90.5 | 90.3 | 0.82 | 0.82 | 21.4 | 12.4 | 7 | 7 | 149.8 | 86.8 | 108.3 | 108.3 | 2.2 | 2.2 | 238.26 | 238.26 | 3 | 3 | 324.9 | 324.9 | 0.123 | 61 dB(A) | 6309 2Z C3 | 6309 2Z C3 | Service life lubrication | Drive-End | A (half-key) | CW or CCW | RAL 5010 (Gentian Blue) | Cast iron | Cast iron | Cast iron (screwed) | Top | M40 (2x) | To right | Ø42 x 110 mm | 12 x 8 x 90 mm | M16 | 3.54 | 2.81 | 2.83 | 1.8 | 3.68 | Inclusive PTC 140°C |  | 1316MA02135APD3 | TD-221 | BV-204 | CV-104 | EN | Brake (IC416) | H2SP 160 | 150 Nm | No | 400 V AC | 207 V DC | B2-1P-600 | Bg 160-200 | 1.05 | 246 | 1.28 | 314 | 0.74 | 314 | 1.52 | 390 | 1.08 | 391 | 0.62 | 391
Datasheet EN 3SIEL 160L6-HS-F B34A (11kW-400.690V-50Hz) (CAST) | 1316L006235APD3 | Cantoni Motor | 3-phase motor | 3-fase (standard) | IE3 | IE3 Premium Efficiency | 3SIE 160L6-HS-F | Nee | 3SIEL 160L6-HS-F (150 Nm) (CAST) | 3SIEL 160L6-HS-F | 160 | 11 | 6 | B3/B14A | B34 (IM 2101) or derivatives | Feet and B14A flange | F (155°C) temperature rise-class B (max. 80K) | S1 (continuous) | -20 to +40°C | ≤ 1000 m.a.s.l. | 1 | IC416 (TEFV) | IP55 | No | 155 | 400 | 690 | 50 | ∆ | Y | 11 | 11 | 970 | 970 | 89.6 | 90.5 | 90.3 | 89.6 | 90.5 | 90.3 | 0.82 | 0.82 | 21.4 | 12.4 | 7 | 7 | 149.8 | 86.8 | 108.3 | 108.3 | 2.2 | 2.2 | 238.26 | 238.26 | 3 | 3 | 324.9 | 324.9 | 0.123 | 61 dB(A) | 6309 2Z C3 | 6309 2Z C3 | Service life lubrication | Drive-End | A (half-key) | CW or CCW | RAL 5010 (Gentian Blue) | Cast iron | Cast iron | Cast iron (screwed) | Top | M40 (2x) | To right | Ø42 x 110 mm | 12 x 8 x 90 mm | M16 | 3.54 | 2.81 | 2.83 | 1.8 | 3.68 | Inclusive PTC 140°C |  | 1316MA02235APD3 | TD-221 | BV-204 | CV-104 | EN | Brake (IC416) | H2SP 160 | 150 Nm | No | 400 V AC | 207 V DC | B2-1P-600 | Bg 160-200 | 1.05 | 246 | 1.28 | 314 | 0.74 | 314 | 1.52 | 390 | 1.08 | 391 | 0.62 | 391
Datasheet EN 3SIEL 160L6-HS-F B34B (11kW-400.690V-50Hz) (CAST) | 1316L006335APD3 | Cantoni Motor | 3-phase motor | 3-fase (standard) | IE3 | IE3 Premium Efficiency | 3SIE 160L6-HS-F | Nee | 3SIEL 160L6-HS-F (150 Nm) (CAST) | 3SIEL 160L6-HS-F | 160 | 11 | 6 | B3/B14B | B34 (IM 2101) or derivatives | Feet and B14B flange | F (155°C) temperature rise-class B (max. 80K) | S1 (continuous) | -20 to +40°C | ≤ 1000 m.a.s.l. | 1 | IC416 (TEFV) | IP55 | No | 155.9 | 400 | 690 | 50 | ∆ | Y | 11 | 11 | 970 | 970 | 89.6 | 90.5 | 90.3 | 89.6 | 90.5 | 90.3 | 0.82 | 0.82 | 21.4 | 12.4 | 7 | 7 | 149.8 | 86.8 | 108.3 | 108.3 | 2.2 | 2.2 | 238.26 | 238.26 | 3 | 3 | 324.9 | 324.9 | 0.123 | 61 dB(A) | 6309 2Z C3 | 6309 2Z C3 | Service life lubrication | Drive-End | A (half-key) | CW or CCW | RAL 5010 (Gentian Blue) | Cast iron | Cast iron | Cast iron (screwed) | Top | M40 (2x) | To right | Ø42 x 110 mm | 12 x 8 x 90 mm | M16 | 3.54 | 2.81 | 2.83 | 1.8 | 3.68 | Inclusive PTC 140°C |  | 1316MA02335APD3 | TD-221 | BV-204 | CV-104 | EN | Brake (IC416) | H2SP 160 | 150 Nm | No | 400 V AC | 207 V DC | B2-1P-600 | Bg 160-200 | 1.05 | 246 | 1.28 | 314 | 0.74 | 314 | 1.52 | 390 | 1.08 | 391 | 0.62 | 391
Datasheet EN 3SIEK 160L6-HS-F B5 (11kW-400.690V-50Hz) (CAST) | 1316L006435APD3 | Cantoni Motor | 3-phase motor | 3-fase (standard) | IE3 | IE3 Premium Efficiency | 3SIE 160L6-HS-F | Nee | 3SIEK 160L6-HS-F (150 Nm) (CAST) | 3SIEK 160L6-HS-F | 160 | 11 | 6 | B5 | B5 (IM 3001) or derivatives | B5 flange | F (155°C) temperature rise-class B (max. 80K) | S1 (continuous) | -20 to +40°C | ≤ 1000 m.a.s.l. | 1 | IC416 (TEFV) | IP55 | No | 156.2 | 400 | 690 | 50 | ∆ | Y | 11 | 11 | 970 | 970 | 89.6 | 90.5 | 90.3 | 89.6 | 90.5 | 90.3 | 0.82 | 0.82 | 21.4 | 12.4 | 7 | 7 | 149.8 | 86.8 | 108.3 | 108.3 | 2.2 | 2.2 | 238.26 | 238.26 | 3 | 3 | 324.9 | 324.9 | 0.123 | 61 dB(A) | 6309 2Z C3 | 6309 2Z C3 | Service life lubrication | Drive-End | A (half-key) | CW or CCW | RAL 5010 (Gentian Blue) | Cast iron | Cast iron |  |  | M40 (2x) | To right | Ø42 x 110 mm | 12 x 8 x 90 mm | M16 | 3.54 | 2.81 | 2.83 | 1.8 | 3.68 | Inclusive PTC 140°C |  | 1316MA02435APD3 | TD-221 | BV-204 | CV-104 | EN | Brake (IC416) | H2SP 160 | 150 Nm | No | 400 V AC | 207 V DC | B2-1P-600 | Bg 160-200 | 1.05 | 246 | 1.28 | 314 | 0.74 | 314 | 1.52 | 390 | 1.08 | 391 | 0.62 | 391
Datasheet EN 3SIEK 160L6-HS-F B14A (11kW-400.690V-50Hz) (CAST) | 1316L006635APD3 | Cantoni Motor | 3-phase motor | 3-fase (standard) | IE3 | IE3 Premium Efficiency | 3SIE 160L6-HS-F | Nee | 3SIEK 160L6-HS-F (150 Nm) (CAST) | 3SIEK 160L6-HS-F | 160 | 11 | 6 | B14A | B14 (IM 3601) or derivatives | B14A flange | F (155°C) temperature rise-class B (max. 80K) | S1 (continuous) | -20 to +40°C | ≤ 1000 m.a.s.l. | 1 | IC416 (TEFV) | IP55 | No | 155 | 400 | 690 | 50 | ∆ | Y | 11 | 11 | 970 | 970 | 89.6 | 90.5 | 90.3 | 89.6 | 90.5 | 90.3 | 0.82 | 0.82 | 21.4 | 12.4 | 7 | 7 | 149.8 | 86.8 | 108.3 | 108.3 | 2.2 | 2.2 | 238.26 | 238.26 | 3 | 3 | 324.9 | 324.9 | 0.123 | 61 dB(A) | 6309 2Z C3 | 6309 2Z C3 | Service life lubrication | Drive-End | A (half-key) | CW or CCW | RAL 5010 (Gentian Blue) | Cast iron | Cast iron |  |  | M40 (2x) | To right | Ø42 x 110 mm | 12 x 8 x 90 mm | M16 | 3.54 | 2.81 | 2.83 | 1.8 | 3.68 | Inclusive PTC 140°C |  | 1316MA02635APD3 | TD-221 | BV-204 | CV-104 | EN | Brake (IC416) | H2SP 160 | 150 Nm | No | 400 V AC | 207 V DC | B2-1P-600 | Bg 160-200 | 1.05 | 246 | 1.28 | 314 | 0.74 | 314 | 1.52 | 390 | 1.08 | 391 | 0.62 | 391
Datasheet EN 3SIEK 160L6-HS-F B14B (11kW-400.690V-50Hz) (CAST) | 1316L006835APD3 | Cantoni Motor | 3-phase motor | 3-fase (standard) | IE3 | IE3 Premium Efficiency | 3SIE 160L6-HS-F | Nee | 3SIEK 160L6-HS-F (150 Nm) (CAST) | 3SIEK 160L6-HS-F | 160 | 11 | 6 | B14B | B14 (IM 3601) or derivatives | B14B flange | F (155°C) temperature rise-class B (max. 80K) | S1 (continuous) | -20 to +40°C | ≤ 1000 m.a.s.l. | 1 | IC416 (TEFV) | IP55 | No | 155.9 | 400 | 690 | 50 | ∆ | Y | 11 | 11 | 970 | 970 | 89.6 | 90.5 | 90.3 | 89.6 | 90.5 | 90.3 | 0.82 | 0.82 | 21.4 | 12.4 | 7 | 7 | 149.8 | 86.8 | 108.3 | 108.3 | 2.2 | 2.2 | 238.26 | 238.26 | 3 | 3 | 324.9 | 324.9 | 0.123 | 61 dB(A) | 6309 2Z C3 | 6309 2Z C3 | Service life lubrication | Drive-End | A (half-key) | CW or CCW | RAL 5010 (Gentian Blue) | Cast iron | Cast iron |  |  | M40 (2x) | To right | Ø42 x 110 mm | 12 x 8 x 90 mm | M16 | 3.54 | 2.81 | 2.83 | 1.8 | 3.68 | Inclusive PTC 140°C |  | 1316MA02835APD3 | TD-221 | BV-204 | CV-104 | EN | Brake (IC416) | H2SP 160 | 150 Nm | No | 400 V AC | 207 V DC | B2-1P-600 | Bg 160-200 | 1.05 | 246 | 1.28 | 314 | 0.74 | 314 | 1.52 | 390 | 1.08 | 391 | 0.62 | 391
Datasheet EN 3SIEL 160L6-HS-F B35s (11kW-400.690V-50Hz) (CAST) | 1316L006D35APD3 | Cantoni Motor | 3-phase motor | 3-fase (standard) | IE3 | IE3 Premium Efficiency | 3SIE 160L6-HS-F | Nee | 3SIEL 160L6-HS-F (150 Nm) (CAST) | 3SIEL 160L6-HS-F | 160 | 11 | 6 | B3/B5s | B35 (IM 2001) or derivatives | Feet and B5s flange | F (155°C) temperature rise-class B (max. 80K) | S1 (continuous) | -20 to +40°C | ≤ 1000 m.a.s.l. | 1 | IC416 (TEFV) | IP55 | No | 155.9 | 400 | 690 | 50 | ∆ | Y | 11 | 11 | 970 | 970 | 89.6 | 90.5 | 90.3 | 89.6 | 90.5 | 90.3 | 0.82 | 0.82 | 21.4 | 12.4 | 7 | 7 | 149.8 | 86.8 | 108.3 | 108.3 | 2.2 | 2.2 | 238.26 | 238.26 | 3 | 3 | 324.9 | 324.9 | 0.123 | 61 dB(A) | 6309 2Z C3 | 6309 2Z C3 | Service life lubrication | Drive-End | A (half-key) | CW or CCW | RAL 5010 (Gentian Blue) | Cast iron | Cast iron | Cast iron (screwed) | Top | M40 (2x) | To right | Ø42 x 110 mm | 12 x 8 x 90 mm | M16 | 3.54 | 2.81 | 2.83 | 1.8 | 3.68 | Inclusive PTC 140°C |  | 1316MA02D35APD3 | TD-221 | BV-204 | CV-104 | EN | Brake (IC416) | H2SP 160 | 150 Nm | No | 400 V AC | 207 V DC | B2-1P-600 | Bg 160-200 | 1.05 | 246 | 1.28 | 314 | 0.74 | 314 | 1.52 | 390 | 1.08 | 391 | 0.62 | 391
Datasheet EN 3SIEK 160L6-HS-F B5s (11kW-400.690V-50Hz) (CAST) | 1316L006E35APD3 | Cantoni Motor | 3-phase motor | 3-fase (standard) | IE3 | IE3 Premium Efficiency | 3SIE 160L6-HS-F | Nee | 3SIEK 160L6-HS-F (150 Nm) (CAST) | 3SIEK 160L6-HS-F | 160 | 11 | 6 | B5s | B5 (IM 3001) or derivatives | B5s flange | F (155°C) temperature rise-class B (max. 80K) | S1 (continuous) | -20 to +40°C | ≤ 1000 m.a.s.l. | 1 | IC416 (TEFV) | IP55 | No | 155.9 | 400 | 690 | 50 | ∆ | Y | 11 | 11 | 970 | 970 | 89.6 | 90.5 | 90.3 | 89.6 | 90.5 | 90.3 | 0.82 | 0.82 | 21.4 | 12.4 | 7 | 7 | 149.8 | 86.8 | 108.3 | 108.3 | 2.2 | 2.2 | 238.26 | 238.26 | 3 | 3 | 324.9 | 324.9 | 0.123 | 61 dB(A) | 6309 2Z C3 | 6309 2Z C3 | Service life lubrication | Drive-End | A (half-key) | CW or CCW | RAL 5010 (Gentian Blue) | Cast iron | Cast iron |  |  | M40 (2x) | To right | Ø42 x 110 mm | 12 x 8 x 90 mm | M16 | 3.54 | 2.81 | 2.83 | 1.8 | 3.68 | Inclusive PTC 140°C |  | 1316MA02E35APD3 | TD-221 | BV-204 | CV-104 | EN | Brake (IC416) | H2SP 160 | 150 Nm | No | 400 V AC | 207 V DC | B2-1P-600 | Bg 160-200 | 1.05 | 246 | 1.28 | 314 | 0.74 | 314 | 1.52 | 390 | 1.08 | 391 | 0.62 | 391
Datasheet EN 3SIE 160L8-HS-F B3 (7,5kW-400.690V-50Hz) (CAST) | 1316L008035APD3 | Cantoni Motor | 3-phase motor | 3-fase (standard) | IE3 | IE3 Premium Efficiency | 3SIE 160L8-HS-F | Ja | 3SIE 160L8-HS-F (150 Nm) (CAST) | 3SIE 160L8-HS-F | 160 | 7.5 | 8 | B3 | B3 (IM 1001) or derivatives | Feet | F (155°C) temperature rise-class B (max. 80K) | S1 (continuous) | -20 to +40°C | ≤ 1000 m.a.s.l. | 1 | IC416 (TEFV) | IP55 | No | 157.8 | 400 | 690 | 50 | ∆ | Y | 7.5 | 7.5 | 710 | 710 | 87.9 | 88.5 | 87.3 | 87.9 | 88.5 | 87.3 | 0.77 | 0.77 | 16.1 | 9.3 | 5.4 | 5.4 | 86.94 | 50.22 | 100.9 | 100.9 | 2 | 2 | 201.8 | 201.8 | 2.6 | 2.6 | 262.34 | 262.34 | 0.102 | 62 dB(A) | 6309 2Z C3 | 6309 2Z C3 | Service life lubrication | Drive-End | A (half-key) | CW or CCW | RAL 5010 (Gentian Blue) | Cast iron | Cast iron | Cast iron (screwed) | Top | M40 (2x) | To right | Ø42 x 110 mm | 12 x 8 x 90 mm | M16 | 3.54 | 2.81 | 2.83 | 1.8 | 3.68 | Inclusive PTC 140°C |  | 1316MA02035APD3 | TD-221 | BV-204 | CV-104 | EN | Brake (IC416) | H2SP 160 | 150 Nm | No | 400 V AC | 207 V DC | B2-1P-600 | Bg 160-200 | 1.05 | 246 | 1.28 | 314 | 0.74 | 314 | 1.52 | 390 | 1.08 | 391 | 0.62 | 391
Datasheet EN 3SIEL 160L8-HS-F B35 (7,5kW-400.690V-50Hz) (CAST) | 1316L008135APD3 | Cantoni Motor | 3-phase motor | 3-fase (standard) | IE3 | IE3 Premium Efficiency | 3SIE 160L8-HS-F | Nee | 3SIEL 160L8-HS-F (150 Nm) (CAST) | 3SIEL 160L8-HS-F | 160 | 7.5 | 8 | B3/B5 | B35 (IM 2001) or derivatives | Feet and B5 flange | F (155°C) temperature rise-class B (max. 80K) | S1 (continuous) | -20 to +40°C | ≤ 1000 m.a.s.l. | 1 | IC416 (TEFV) | IP55 | No | 163.2 | 400 | 690 | 50 | ∆ | Y | 7.5 | 7.5 | 710 | 710 | 87.9 | 88.5 | 87.3 | 87.9 | 88.5 | 87.3 | 0.77 | 0.77 | 16.1 | 9.3 | 5.4 | 5.4 | 86.94 | 50.22 | 100.9 | 100.9 | 2 | 2 | 201.8 | 201.8 | 2.6 | 2.6 | 262.34 | 262.34 | 0.102 | 62 dB(A) | 6309 2Z C3 | 6309 2Z C3 | Service life lubrication | Drive-End | A (half-key) | CW or CCW | RAL 5010 (Gentian Blue) | Cast iron | Cast iron | Cast iron (screwed) | Top | M40 (2x) | To right | Ø42 x 110 mm | 12 x 8 x 90 mm | M16 | 3.54 | 2.81 | 2.83 | 1.8 | 3.68 | Inclusive PTC 140°C |  | 1316MA02135APD3 | TD-221 | BV-204 | CV-104 | EN | Brake (IC416) | H2SP 160 | 150 Nm | No | 400 V AC | 207 V DC | B2-1P-600 | Bg 160-200 | 1.05 | 246 | 1.28 | 314 | 0.74 | 314 | 1.52 | 390 | 1.08 | 391 | 0.62 | 391
Datasheet EN 3SIEL 160L8-HS-F B34A (7,5kW-400.690V-50Hz) (CAST) | 1316L008235APD3 | Cantoni Motor | 3-phase motor | 3-fase (standard) | IE3 | IE3 Premium Efficiency | 3SIE 160L8-HS-F | Nee | 3SIEL 160L8-HS-F (150 Nm) (CAST) | 3SIEL 160L8-HS-F | 160 | 7.5 | 8 | B3/B14A | B34 (IM 2101) or derivatives | Feet and B14A flange | F (155°C) temperature rise-class B (max. 80K) | S1 (continuous) | -20 to +40°C | ≤ 1000 m.a.s.l. | 1 | IC416 (TEFV) | IP55 | No | 162 | 400 | 690 | 50 | ∆ | Y | 7.5 | 7.5 | 710 | 710 | 87.9 | 88.5 | 87.3 | 87.9 | 88.5 | 87.3 | 0.77 | 0.77 | 16.1 | 9.3 | 5.4 | 5.4 | 86.94 | 50.22 | 100.9 | 100.9 | 2 | 2 | 201.8 | 201.8 | 2.6 | 2.6 | 262.34 | 262.34 | 0.102 | 62 dB(A) | 6309 2Z C3 | 6309 2Z C3 | Service life lubrication | Drive-End | A (half-key) | CW or CCW | RAL 5010 (Gentian Blue) | Cast iron | Cast iron | Cast iron (screwed) | Top | M40 (2x) | To right | Ø42 x 110 mm | 12 x 8 x 90 mm | M16 | 3.54 | 2.81 | 2.83 | 1.8 | 3.68 | Inclusive PTC 140°C |  | 1316MA02235APD3 | TD-221 | BV-204 | CV-104 | EN | Brake (IC416) | H2SP 160 | 150 Nm | No | 400 V AC | 207 V DC | B2-1P-600 | Bg 160-200 | 1.05 | 246 | 1.28 | 314 | 0.74 | 314 | 1.52 | 390 | 1.08 | 391 | 0.62 | 391
Datasheet EN 3SIEL 160L8-HS-F B34B (7,5kW-400.690V-50Hz) (CAST) | 1316L008335APD3 | Cantoni Motor | 3-phase motor | 3-fase (standard) | IE3 | IE3 Premium Efficiency | 3SIE 160L8-HS-F | Nee | 3SIEL 160L8-HS-F (150 Nm) (CAST) | 3SIEL 160L8-HS-F | 160 | 7.5 | 8 | B3/B14B | B34 (IM 2101) or derivatives | Feet and B14B flange | F (155°C) temperature rise-class B (max. 80K) | S1 (continuous) | -20 to +40°C | ≤ 1000 m.a.s.l. | 1 | IC416 (TEFV) | IP55 | No | 162.9 | 400 | 690 | 50 | ∆ | Y | 7.5 | 7.5 | 710 | 710 | 87.9 | 88.5 | 87.3 | 87.9 | 88.5 | 87.3 | 0.77 | 0.77 | 16.1 | 9.3 | 5.4 | 5.4 | 86.94 | 50.22 | 100.9 | 100.9 | 2 | 2 | 201.8 | 201.8 | 2.6 | 2.6 | 262.34 | 262.34 | 0.102 | 62 dB(A) | 6309 2Z C3 | 6309 2Z C3 | Service life lubrication | Drive-End | A (half-key) | CW or CCW | RAL 5010 (Gentian Blue) | Cast iron | Cast iron | Cast iron (screwed) | Top | M40 (2x) | To right | Ø42 x 110 mm | 12 x 8 x 90 mm | M16 | 3.54 | 2.81 | 2.83 | 1.8 | 3.68 | Inclusive PTC 140°C |  | 1316MA02335APD3 | TD-221 | BV-204 | CV-104 | EN | Brake (IC416) | H2SP 160 | 150 Nm | No | 400 V AC | 207 V DC | B2-1P-600 | Bg 160-200 | 1.05 | 246 | 1.28 | 314 | 0.74 | 314 | 1.52 | 390 | 1.08 | 391 | 0.62 | 391
Datasheet EN 3SIEK 160L8-HS-F B5 (7,5kW-400.690V-50Hz) (CAST) | 1316L008435APD3 | Cantoni Motor | 3-phase motor | 3-fase (standard) | IE3 | IE3 Premium Efficiency | 3SIE 160L8-HS-F | Nee | 3SIEK 160L8-HS-F (150 Nm) (CAST) | 3SIEK 160L8-HS-F | 160 | 7.5 | 8 | B5 | B5 (IM 3001) or derivatives | B5 flange | F (155°C) temperature rise-class B (max. 80K) | S1 (continuous) | -20 to +40°C | ≤ 1000 m.a.s.l. | 1 | IC416 (TEFV) | IP55 | No | 163.2 | 400 | 690 | 50 | ∆ | Y | 7.5 | 7.5 | 710 | 710 | 87.9 | 88.5 | 87.3 | 87.9 | 88.5 | 87.3 | 0.77 | 0.77 | 16.1 | 9.3 | 5.4 | 5.4 | 86.94 | 50.22 | 100.9 | 100.9 | 2 | 2 | 201.8 | 201.8 | 2.6 | 2.6 | 262.34 | 262.34 | 0.102 | 62 dB(A) | 6309 2Z C3 | 6309 2Z C3 | Service life lubrication | Drive-End | A (half-key) | CW or CCW | RAL 5010 (Gentian Blue) | Cast iron | Cast iron |  |  | M40 (2x) | To right | Ø42 x 110 mm | 12 x 8 x 90 mm | M16 | 3.54 | 2.81 | 2.83 | 1.8 | 3.68 | Inclusive PTC 140°C |  | 1316MA02435APD3 | TD-221 | BV-204 | CV-104 | EN | Brake (IC416) | H2SP 160 | 150 Nm | No | 400 V AC | 207 V DC | B2-1P-600 | Bg 160-200 | 1.05 | 246 | 1.28 | 314 | 0.74 | 314 | 1.52 | 390 | 1.08 | 391 | 0.62 | 391
Datasheet EN 3SIEK 160L8-HS-F B14A (7,5kW-400.690V-50Hz) (CAST) | 1316L008635APD3 | Cantoni Motor | 3-phase motor | 3-fase (standard) | IE3 | IE3 Premium Efficiency | 3SIE 160L8-HS-F | Nee | 3SIEK 160L8-HS-F (150 Nm) (CAST) | 3SIEK 160L8-HS-F | 160 | 7.5 | 8 | B14A | B14 (IM 3601) or derivatives | B14A flange | F (155°C) temperature rise-class B (max. 80K) | S1 (continuous) | -20 to +40°C | ≤ 1000 m.a.s.l. | 1 | IC416 (TEFV) | IP55 | No | 162 | 400 | 690 | 50 | ∆ | Y | 7.5 | 7.5 | 710 | 710 | 87.9 | 88.5 | 87.3 | 87.9 | 88.5 | 87.3 | 0.77 | 0.77 | 16.1 | 9.3 | 5.4 | 5.4 | 86.94 | 50.22 | 100.9 | 100.9 | 2 | 2 | 201.8 | 201.8 | 2.6 | 2.6 | 262.34 | 262.34 | 0.102 | 62 dB(A) | 6309 2Z C3 | 6309 2Z C3 | Service life lubrication | Drive-End | A (half-key) | CW or CCW | RAL 5010 (Gentian Blue) | Cast iron | Cast iron |  |  | M40 (2x) | To right | Ø42 x 110 mm | 12 x 8 x 90 mm | M16 | 3.54 | 2.81 | 2.83 | 1.8 | 3.68 | Inclusive PTC 140°C |  | 1316MA02635APD3 | TD-221 | BV-204 | CV-104 | EN | Brake (IC416) | H2SP 160 | 150 Nm | No | 400 V AC | 207 V DC | B2-1P-600 | Bg 160-200 | 1.05 | 246 | 1.28 | 314 | 0.74 | 314 | 1.52 | 390 | 1.08 | 391 | 0.62 | 391
Datasheet EN 3SIEK 160L8-HS-F B14B (7,5kW-400.690V-50Hz) (CAST) | 1316L008835APD3 | Cantoni Motor | 3-phase motor | 3-fase (standard) | IE3 | IE3 Premium Efficiency | 3SIE 160L8-HS-F | Nee | 3SIEK 160L8-HS-F (150 Nm) (CAST) | 3SIEK 160L8-HS-F | 160 | 7.5 | 8 | B14B | B14 (IM 3601) or derivatives | B14B flange | F (155°C) temperature rise-class B (max. 80K) | S1 (continuous) | -20 to +40°C | ≤ 1000 m.a.s.l. | 1 | IC416 (TEFV) | IP55 | No | 162.9 | 400 | 690 | 50 | ∆ | Y | 7.5 | 7.5 | 710 | 710 | 87.9 | 88.5 | 87.3 | 87.9 | 88.5 | 87.3 | 0.77 | 0.77 | 16.1 | 9.3 | 5.4 | 5.4 | 86.94 | 50.22 | 100.9 | 100.9 | 2 | 2 | 201.8 | 201.8 | 2.6 | 2.6 | 262.34 | 262.34 | 0.102 | 62 dB(A) | 6309 2Z C3 | 6309 2Z C3 | Service life lubrication | Drive-End | A (half-key) | CW or CCW | RAL 5010 (Gentian Blue) | Cast iron | Cast iron |  |  | M40 (2x) | To right | Ø42 x 110 mm | 12 x 8 x 90 mm | M16 | 3.54 | 2.81 | 2.83 | 1.8 | 3.68 | Inclusive PTC 140°C |  | 1316MA02835APD3 | TD-221 | BV-204 | CV-104 | EN | Brake (IC416) | H2SP 160 | 150 Nm | No | 400 V AC | 207 V DC | B2-1P-600 | Bg 160-200 | 1.05 | 246 | 1.28 | 314 | 0.74 | 314 | 1.52 | 390 | 1.08 | 391 | 0.62 | 391
Datasheet EN 3SIEL 160L8-HS-F B35s (7,5kW-400.690V-50Hz) (CAST) | 1316L008D35APD3 | Cantoni Motor | 3-phase motor | 3-fase (standard) | IE3 | IE3 Premium Efficiency | 3SIE 160L8-HS-F | Nee | 3SIEL 160L8-HS-F (150 Nm) (CAST) | 3SIEL 160L8-HS-F | 160 | 7.5 | 8 | B3/B5s | B35 (IM 2001) or derivatives | Feet and B5s flange | F (155°C) temperature rise-class B (max. 80K) | S1 (continuous) | -20 to +40°C | ≤ 1000 m.a.s.l. | 1 | IC416 (TEFV) | IP55 | No | 162.9 | 400 | 690 | 50 | ∆ | Y | 7.5 | 7.5 | 710 | 710 | 87.9 | 88.5 | 87.3 | 87.9 | 88.5 | 87.3 | 0.77 | 0.77 | 16.1 | 9.3 | 5.4 | 5.4 | 86.94 | 50.22 | 100.9 | 100.9 | 2 | 2 | 201.8 | 201.8 | 2.6 | 2.6 | 262.34 | 262.34 | 0.102 | 62 dB(A) | 6309 2Z C3 | 6309 2Z C3 | Service life lubrication | Drive-End | A (half-key) | CW or CCW | RAL 5010 (Gentian Blue) | Cast iron | Cast iron | Cast iron (screwed) | Top | M40 (2x) | To right | Ø42 x 110 mm | 12 x 8 x 90 mm | M16 | 3.54 | 2.81 | 2.83 | 1.8 | 3.68 | Inclusive PTC 140°C |  | 1316MA02D35APD3 | TD-221 | BV-204 | CV-104 | EN | Brake (IC416) | H2SP 160 | 150 Nm | No | 400 V AC | 207 V DC | B2-1P-600 | Bg 160-200 | 1.05 | 246 | 1.28 | 314 | 0.74 | 314 | 1.52 | 390 | 1.08 | 391 | 0.62 | 391
Datasheet EN 3SIEK 160L8-HS-F B5s (7,5kW-400.690V-50Hz) (CAST) | 1316L008E35APD3 | Cantoni Motor | 3-phase motor | 3-fase (standard) | IE3 | IE3 Premium Efficiency | 3SIE 160L8-HS-F | Nee | 3SIEK 160L8-HS-F (150 Nm) (CAST) | 3SIEK 160L8-HS-F | 160 | 7.5 | 8 | B5s | B5 (IM 3001) or derivatives | B5s flange | F (155°C) temperature rise-class B (max. 80K) | S1 (continuous) | -20 to +40°C | ≤ 1000 m.a.s.l. | 1 | IC416 (TEFV) | IP55 | No | 162.9 | 400 | 690 | 50 | ∆ | Y | 7.5 | 7.5 | 710 | 710 | 87.9 | 88.5 | 87.3 | 87.9 | 88.5 | 87.3 | 0.77 | 0.77 | 16.1 | 9.3 | 5.4 | 5.4 | 86.94 | 50.22 | 100.9 | 100.9 | 2 | 2 | 201.8 | 201.8 | 2.6 | 2.6 | 262.34 | 262.34 | 0.102 | 62 dB(A) | 6309 2Z C3 | 6309 2Z C3 | Service life lubrication | Drive-End | A (half-key) | CW or CCW | RAL 5010 (Gentian Blue) | Cast iron | Cast iron |  |  | M40 (2x) | To right | Ø42 x 110 mm | 12 x 8 x 90 mm | M16 | 3.54 | 2.81 | 2.83 | 1.8 | 3.68 | Inclusive PTC 140°C |  | 1316MA02E35APD3 | TD-221 | BV-204 | CV-104 | EN | Brake (IC416) | H2SP 160 | 150 Nm | No | 400 V AC | 207 V DC | B2-1P-600 | Bg 160-200 | 1.05 | 246 | 1.28 | 314 | 0.74 | 314 | 1.52 | 390 | 1.08 | 391 | 0.62 | 391
Datasheet EN 3SIE 160L2A-HS-F B3 (22kW-400.690V-50Hz) (CAST) | 1316LPA2035APD3 | Cantoni Motor | 3-phase motor | 3-fase (standard) | IE3 | IE3 Premium Efficiency | 3SIE 160L2A-HS-F | Ja | 3SIE 160L2A-HS-F (150 Nm) (CAST) | 3SIE 160L2A-HS-F | 160 | 22 | 2 | B3 | B3 (IM 1001) or derivatives | Feet | F (155°C) temperature rise-class B (max. 80K) | S1 (continuous) | -20 to +40°C | ≤ 1000 m.a.s.l. | 1 | IC416 (TEFV) | IP55 | No | 173.8 | 400 | 690 | 50 | ∆ | Y | 22 | 22 | 2950 | 2950 | 91.9 | 92.8 | 92.7 | 91.9 | 92.8 | 92.7 | 0.89 | 0.89 | 38.5 | 22.3 | 9.7 | 9.7 | 373.45 | 216.31 | 71.2 | 71.2 | 3.2 | 3.2 | 227.84 | 227.84 | 3.8 | 3.8 | 270.56 | 270.56 | 0.072 | 69 dB(A) | 6309 2Z C3 | 6309 2Z C3 | Service life lubrication | Drive-End | A (half-key) | CW or CCW | RAL 5010 (Gentian Blue) | Cast iron | Cast iron | Cast iron (screwed) | Top | M40 (2x) | To right | Ø42 x 110 mm | 12 x 8 x 90 mm | M16 | 2.43 | 1.88 | 1.97 | 1 | 2.56 | Inclusive PTC 140°C |  | 1316LPA2035APD3 | TD-221 | BV-204 | CV-104 | EN | Brake (IC416) | H2SP 160 | 150 Nm | No | 400 V AC | 207 V DC | B2-1P-600 | Bg 160-200 | 1.05 | 246 | 1.28 | 314 | 0.74 | 314 | 1.52 | 390 | 1.08 | 391 | 0.62 | 391
Datasheet EN 3SIEL 160L2A-HS-F B35 (22kW-400.690V-50Hz) (CAST) | 1316LPA2135APD3 | Cantoni Motor | 3-phase motor | 3-fase (standard) | IE3 | IE3 Premium Efficiency | 3SIE 160L2A-HS-F | Nee | 3SIEL 160L2A-HS-F (150 Nm) (CAST) | 3SIEL 160L2A-HS-F | 160 | 22 | 2 | B3/B5 | B35 (IM 2001) or derivatives | Feet and B5 flange | F (155°C) temperature rise-class B (max. 80K) | S1 (continuous) | -20 to +40°C | ≤ 1000 m.a.s.l. | 1 | IC416 (TEFV) | IP55 | No | 179.2 | 400 | 690 | 50 | ∆ | Y | 22 | 22 | 2950 | 2950 | 91.9 | 92.8 | 92.7 | 91.9 | 92.8 | 92.7 | 0.89 | 0.89 | 38.5 | 22.3 | 9.7 | 9.7 | 373.45 | 216.31 | 71.2 | 71.2 | 3.2 | 3.2 | 227.84 | 227.84 | 3.8 | 3.8 | 270.56 | 270.56 | 0.072 | 69 dB(A) | 6309 2Z C3 | 6309 2Z C3 | Service life lubrication | Drive-End | A (half-key) | CW or CCW | RAL 5010 (Gentian Blue) | Cast iron | Cast iron | Cast iron (screwed) | Top | M40 (2x) | To right | Ø42 x 110 mm | 12 x 8 x 90 mm | M16 | 2.43 | 1.88 | 1.97 | 1 | 2.56 | Inclusive PTC 140°C |  | 1316LPA2135APD3 | TD-221 | BV-204 | CV-104 | EN | Brake (IC416) | H2SP 160 | 150 Nm | No | 400 V AC | 207 V DC | B2-1P-600 | Bg 160-200 | 1.05 | 246 | 1.28 | 314 | 0.74 | 314 | 1.52 | 390 | 1.08 | 391 | 0.62 | 391
Datasheet EN 3SIEL 160L2A-HS-F B34A (22kW-400.690V-50Hz) (CAST) | 1316LPA2235APD3 | Cantoni Motor | 3-phase motor | 3-fase (standard) | IE3 | IE3 Premium Efficiency | 3SIE 160L2A-HS-F | Nee | 3SIEL 160L2A-HS-F (150 Nm) (CAST) | 3SIEL 160L2A-HS-F | 160 | 22 | 2 | B3/B14A | B34 (IM 2101) or derivatives | Feet and B14A flange | F (155°C) temperature rise-class B (max. 80K) | S1 (continuous) | -20 to +40°C | ≤ 1000 m.a.s.l. | 1 | IC416 (TEFV) | IP55 | No | 178 | 400 | 690 | 50 | ∆ | Y | 22 | 22 | 2950 | 2950 | 91.9 | 92.8 | 92.7 | 91.9 | 92.8 | 92.7 | 0.89 | 0.89 | 38.5 | 22.3 | 9.7 | 9.7 | 373.45 | 216.31 | 71.2 | 71.2 | 3.2 | 3.2 | 227.84 | 227.84 | 3.8 | 3.8 | 270.56 | 270.56 | 0.072 | 69 dB(A) | 6309 2Z C3 | 6309 2Z C3 | Service life lubrication | Drive-End | A (half-key) | CW or CCW | RAL 5010 (Gentian Blue) | Cast iron | Cast iron | Cast iron (screwed) | Top | M40 (2x) | To right | Ø42 x 110 mm | 12 x 8 x 90 mm | M16 | 2.43 | 1.88 | 1.97 | 1 | 2.56 | Inclusive PTC 140°C |  | 1316LPA2235APD3 | TD-221 | BV-204 | CV-104 | EN | Brake (IC416) | H2SP 160 | 150 Nm | No | 400 V AC | 207 V DC | B2-1P-600 | Bg 160-200 | 1.05 | 246 | 1.28 | 314 | 0.74 | 314 | 1.52 | 390 | 1.08 | 391 | 0.62 | 391
Datasheet EN 3SIEL 160L2A-HS-F B34B (22kW-400.690V-50Hz) (CAST) | 1316LPA2335APD3 | Cantoni Motor | 3-phase motor | 3-fase (standard) | IE3 | IE3 Premium Efficiency | 3SIE 160L2A-HS-F | Nee | 3SIEL 160L2A-HS-F (150 Nm) (CAST) | 3SIEL 160L2A-HS-F | 160 | 22 | 2 | B3/B14B | B34 (IM 2101) or derivatives | Feet and B14B flange | F (155°C) temperature rise-class B (max. 80K) | S1 (continuous) | -20 to +40°C | ≤ 1000 m.a.s.l. | 1 | IC416 (TEFV) | IP55 | No | 178.9 | 400 | 690 | 50 | ∆ | Y | 22 | 22 | 2950 | 2950 | 91.9 | 92.8 | 92.7 | 91.9 | 92.8 | 92.7 | 0.89 | 0.89 | 38.5 | 22.3 | 9.7 | 9.7 | 373.45 | 216.31 | 71.2 | 71.2 | 3.2 | 3.2 | 227.84 | 227.84 | 3.8 | 3.8 | 270.56 | 270.56 | 0.072 | 69 dB(A) | 6309 2Z C3 | 6309 2Z C3 | Service life lubrication | Drive-End | A (half-key) | CW or CCW | RAL 5010 (Gentian Blue) | Cast iron | Cast iron | Cast iron (screwed) | Top | M40 (2x) | To right | Ø42 x 110 mm | 12 x 8 x 90 mm | M16 | 2.43 | 1.88 | 1.97 | 1 | 2.56 | Inclusive PTC 140°C |  | 1316LPA2335APD3 | TD-221 | BV-204 | CV-104 | EN | Brake (IC416) | H2SP 160 | 150 Nm | No | 400 V AC | 207 V DC | B2-1P-600 | Bg 160-200 | 1.05 | 246 | 1.28 | 314 | 0.74 | 314 | 1.52 | 390 | 1.08 | 391 | 0.62 | 391
Datasheet EN 3SIEK 160L2A-HS-F B5 (22kW-400.690V-50Hz) (CAST) | 1316LPA2435APD3 | Cantoni Motor | 3-phase motor | 3-fase (standard) | IE3 | IE3 Premium Efficiency | 3SIE 160L2A-HS-F | Nee | 3SIEK 160L2A-HS-F (150 Nm) (CAST) | 3SIEK 160L2A-HS-F | 160 | 22 | 2 | B5 | B5 (IM 3001) or derivatives | B5 flange | F (155°C) temperature rise-class B (max. 80K) | S1 (continuous) | -20 to +40°C | ≤ 1000 m.a.s.l. | 1 | IC416 (TEFV) | IP55 | No | 179.2 | 400 | 690 | 50 | ∆ | Y | 22 | 22 | 2950 | 2950 | 91.9 | 92.8 | 92.7 | 91.9 | 92.8 | 92.7 | 0.89 | 0.89 | 38.5 | 22.3 | 9.7 | 9.7 | 373.45 | 216.31 | 71.2 | 71.2 | 3.2 | 3.2 | 227.84 | 227.84 | 3.8 | 3.8 | 270.56 | 270.56 | 0.072 | 69 dB(A) | 6309 2Z C3 | 6309 2Z C3 | Service life lubrication | Drive-End | A (half-key) | CW or CCW | RAL 5010 (Gentian Blue) | Cast iron | Cast iron |  |  | M40 (2x) | To right | Ø42 x 110 mm | 12 x 8 x 90 mm | M16 | 2.43 | 1.88 | 1.97 | 1 | 2.56 | Inclusive PTC 140°C |  | 1316LPA2435APD3 | TD-221 | BV-204 | CV-104 | EN | Brake (IC416) | H2SP 160 | 150 Nm | No | 400 V AC | 207 V DC | B2-1P-600 | Bg 160-200 | 1.05 | 246 | 1.28 | 314 | 0.74 | 314 | 1.52 | 390 | 1.08 | 391 | 0.62 | 391
Datasheet EN 3SIEK 160L2A-HS-F B14A (22kW-400.690V-50Hz) (CAST) | 1316LPA2635APD3 | Cantoni Motor | 3-phase motor | 3-fase (standard) | IE3 | IE3 Premium Efficiency | 3SIE 160L2A-HS-F | Nee | 3SIEK 160L2A-HS-F (150 Nm) (CAST) | 3SIEK 160L2A-HS-F | 160 | 22 | 2 | B14A | B14 (IM 3601) or derivatives | B14A flange | F (155°C) temperature rise-class B (max. 80K) | S1 (continuous) | -20 to +40°C | ≤ 1000 m.a.s.l. | 1 | IC416 (TEFV) | IP55 | No | 178 | 400 | 690 | 50 | ∆ | Y | 22 | 22 | 2950 | 2950 | 91.9 | 92.8 | 92.7 | 91.9 | 92.8 | 92.7 | 0.89 | 0.89 | 38.5 | 22.3 | 9.7 | 9.7 | 373.45 | 216.31 | 71.2 | 71.2 | 3.2 | 3.2 | 227.84 | 227.84 | 3.8 | 3.8 | 270.56 | 270.56 | 0.072 | 69 dB(A) | 6309 2Z C3 | 6309 2Z C3 | Service life lubrication | Drive-End | A (half-key) | CW or CCW | RAL 5010 (Gentian Blue) | Cast iron | Cast iron |  |  | M40 (2x) | To right | Ø42 x 110 mm | 12 x 8 x 90 mm | M16 | 2.43 | 1.88 | 1.97 | 1 | 2.56 | Inclusive PTC 140°C |  | 1316LPA2635APD3 | TD-221 | BV-204 | CV-104 | EN | Brake (IC416) | H2SP 160 | 150 Nm | No | 400 V AC | 207 V DC | B2-1P-600 | Bg 160-200 | 1.05 | 246 | 1.28 | 314 | 0.74 | 314 | 1.52 | 390 | 1.08 | 391 | 0.62 | 391
Datasheet EN 3SIEK 160L2A-HS-F B14B (22kW-400.690V-50Hz) (CAST) | 1316LPA2835APD3 | Cantoni Motor | 3-phase motor | 3-fase (standard) | IE3 | IE3 Premium Efficiency | 3SIE 160L2A-HS-F | Nee | 3SIEK 160L2A-HS-F (150 Nm) (CAST) | 3SIEK 160L2A-HS-F | 160 | 22 | 2 | B14B | B14 (IM 3601) or derivatives | B14B flange | F (155°C) temperature rise-class B (max. 80K) | S1 (continuous) | -20 to +40°C | ≤ 1000 m.a.s.l. | 1 | IC416 (TEFV) | IP55 | No | 178.9 | 400 | 690 | 50 | ∆ | Y | 22 | 22 | 2950 | 2950 | 91.9 | 92.8 | 92.7 | 91.9 | 92.8 | 92.7 | 0.89 | 0.89 | 38.5 | 22.3 | 9.7 | 9.7 | 373.45 | 216.31 | 71.2 | 71.2 | 3.2 | 3.2 | 227.84 | 227.84 | 3.8 | 3.8 | 270.56 | 270.56 | 0.072 | 69 dB(A) | 6309 2Z C3 | 6309 2Z C3 | Service life lubrication | Drive-End | A (half-key) | CW or CCW | RAL 5010 (Gentian Blue) | Cast iron | Cast iron |  |  | M40 (2x) | To right | Ø42 x 110 mm | 12 x 8 x 90 mm | M16 | 2.43 | 1.88 | 1.97 | 1 | 2.56 | Inclusive PTC 140°C |  | 1316LPA2835APD3 | TD-221 | BV-204 | CV-104 | EN | Brake (IC416) | H2SP 160 | 150 Nm | No | 400 V AC | 207 V DC | B2-1P-600 | Bg 160-200 | 1.05 | 246 | 1.28 | 314 | 0.74 | 314 | 1.52 | 390 | 1.08 | 391 | 0.62 | 391
Datasheet EN 3SIEL 160L2A-HS-F B35s (22kW-400.690V-50Hz) (CAST) | 1316LPA2D35APD3 | Cantoni Motor | 3-phase motor | 3-fase (standard) | IE3 | IE3 Premium Efficiency | 3SIE 160L2A-HS-F | Nee | 3SIEL 160L2A-HS-F (150 Nm) (CAST) | 3SIEL 160L2A-HS-F | 160 | 22 | 2 | B3/B5s | B35 (IM 2001) or derivatives | Feet and B5s flange | F (155°C) temperature rise-class B (max. 80K) | S1 (continuous) | -20 to +40°C | ≤ 1000 m.a.s.l. | 1 | IC416 (TEFV) | IP55 | No | 178.9 | 400 | 690 | 50 | ∆ | Y | 22 | 22 | 2950 | 2950 | 91.9 | 92.8 | 92.7 | 91.9 | 92.8 | 92.7 | 0.89 | 0.89 | 38.5 | 22.3 | 9.7 | 9.7 | 373.45 | 216.31 | 71.2 | 71.2 | 3.2 | 3.2 | 227.84 | 227.84 | 3.8 | 3.8 | 270.56 | 270.56 | 0.072 | 69 dB(A) | 6309 2Z C3 | 6309 2Z C3 | Service life lubrication | Drive-End | A (half-key) | CW or CCW | RAL 5010 (Gentian Blue) | Cast iron | Cast iron | Cast iron (screwed) | Top | M40 (2x) | To right | Ø42 x 110 mm | 12 x 8 x 90 mm | M16 | 2.43 | 1.88 | 1.97 | 1 | 2.56 | Inclusive PTC 140°C |  | 1316LPA2D35APD3 | TD-221 | BV-204 | CV-104 | EN | Brake (IC416) | H2SP 160 | 150 Nm | No | 400 V AC | 207 V DC | B2-1P-600 | Bg 160-200 | 1.05 | 246 | 1.28 | 314 | 0.74 | 314 | 1.52 | 390 | 1.08 | 391 | 0.62 | 391
Datasheet EN 3SIEK 160L2A-HS-F B5s (22kW-400.690V-50Hz) (CAST) | 1316LPA2E35APD3 | Cantoni Motor | 3-phase motor | 3-fase (standard) | IE3 | IE3 Premium Efficiency | 3SIE 160L2A-HS-F | Nee | 3SIEK 160L2A-HS-F (150 Nm) (CAST) | 3SIEK 160L2A-HS-F | 160 | 22 | 2 | B5s | B5 (IM 3001) or derivatives | B5s flange | F (155°C) temperature rise-class B (max. 80K) | S1 (continuous) | -20 to +40°C | ≤ 1000 m.a.s.l. | 1 | IC416 (TEFV) | IP55 | No | 178.9 | 400 | 690 | 50 | ∆ | Y | 22 | 22 | 2950 | 2950 | 91.9 | 92.8 | 92.7 | 91.9 | 92.8 | 92.7 | 0.89 | 0.89 | 38.5 | 22.3 | 9.7 | 9.7 | 373.45 | 216.31 | 71.2 | 71.2 | 3.2 | 3.2 | 227.84 | 227.84 | 3.8 | 3.8 | 270.56 | 270.56 | 0.072 | 69 dB(A) | 6309 2Z C3 | 6309 2Z C3 | Service life lubrication | Drive-End | A (half-key) | CW or CCW | RAL 5010 (Gentian Blue) | Cast iron | Cast iron |  |  | M40 (2x) | To right | Ø42 x 110 mm | 12 x 8 x 90 mm | M16 | 2.43 | 1.88 | 1.97 | 1 | 2.56 | Inclusive PTC 140°C |  | 1316LPA2E35APD3 | TD-221 | BV-204 | CV-104 | EN | Brake (IC416) | H2SP 160 | 150 Nm | No | 400 V AC | 207 V DC | B2-1P-600 | Bg 160-200 | 1.05 | 246 | 1.28 | 314 | 0.74 | 314 | 1.52 | 390 | 1.08 | 391 | 0.62 | 391
Datasheet EN 3SIE 160L4A-HS-F B3 (18,5kW-400.690V-50Hz) (CAST) | 1316LPA4035APD3 | Cantoni Motor | 3-phase motor | 3-fase (standard) | IE3 | IE3 Premium Efficiency | 3SIE 160L4A-HS-F | Ja | 3SIE 160L4A-HS-F (150 Nm) (CAST) | 3SIE 160L4A-HS-F | 160 | 18.5 | 4 | B3 | B3 (IM 1001) or derivatives | Feet | F (155°C) temperature rise-class B (max. 80K) | S1 (continuous) | -20 to +40°C | ≤ 1000 m.a.s.l. | 1 | IC416 (TEFV) | IP55 | No | 175.8 | 400 | 690 | 50 | ∆ | Y | 18.5 | 18.5 | 1475 | 1475 | 91.8 | 92.7 | 92.6 | 91.8 | 92.7 | 92.6 | 0.81 | 0.81 | 35.6 | 20.6 | 8.5 | 8.5 | 302.6 | 175.1 | 119.8 | 119.8 | 3 | 3 | 359.4 | 359.4 | 3.5 | 3.5 | 419.3 | 419.3 | 0.118 | 61 dB(A) | 6309 2Z C3 | 6309 2Z C3 | Service life lubrication | Drive-End | A (half-key) | CW or CCW | RAL 5010 (Gentian Blue) | Cast iron | Cast iron | Cast iron (screwed) | Top | M40 (2x) | To right | Ø42 x 110 mm | 12 x 8 x 90 mm | M16 | 3.06 | 2.38 | 2.54 | 1.43 | 3.31 | Inclusive PTC 140°C |  | 1316LPA2035APD3 | TD-221 | BV-204 | CV-104 | EN | Brake (IC416) | H2SP 160 | 150 Nm | No | 400 V AC | 207 V DC | B2-1P-600 | Bg 160-200 | 1.05 | 246 | 1.28 | 314 | 0.74 | 314 | 1.52 | 390 | 1.08 | 391 | 0.62 | 391
Datasheet EN 3SIEL 160L4A-HS-F B35 (18,5kW-400.690V-50Hz) (CAST) | 1316LPA4135APD3 | Cantoni Motor | 3-phase motor | 3-fase (standard) | IE3 | IE3 Premium Efficiency | 3SIE 160L4A-HS-F | Nee | 3SIEL 160L4A-HS-F (150 Nm) (CAST) | 3SIEL 160L4A-HS-F | 160 | 18.5 | 4 | B3/B5 | B35 (IM 2001) or derivatives | Feet and B5 flange | F (155°C) temperature rise-class B (max. 80K) | S1 (continuous) | -20 to +40°C | ≤ 1000 m.a.s.l. | 1 | IC416 (TEFV) | IP55 | No | 181.2 | 400 | 690 | 50 | ∆ | Y | 18.5 | 18.5 | 1475 | 1475 | 91.8 | 92.7 | 92.6 | 91.8 | 92.7 | 92.6 | 0.81 | 0.81 | 35.6 | 20.6 | 8.5 | 8.5 | 302.6 | 175.1 | 119.8 | 119.8 | 3 | 3 | 359.4 | 359.4 | 3.5 | 3.5 | 419.3 | 419.3 | 0.118 | 61 dB(A) | 6309 2Z C3 | 6309 2Z C3 | Service life lubrication | Drive-End | A (half-key) | CW or CCW | RAL 5010 (Gentian Blue) | Cast iron | Cast iron | Cast iron (screwed) | Top | M40 (2x) | To right | Ø42 x 110 mm | 12 x 8 x 90 mm | M16 | 3.06 | 2.38 | 2.54 | 1.43 | 3.31 | Inclusive PTC 140°C |  | 1316LPA2135APD3 | TD-221 | BV-204 | CV-104 | EN | Brake (IC416) | H2SP 160 | 150 Nm | No | 400 V AC | 207 V DC | B2-1P-600 | Bg 160-200 | 1.05 | 246 | 1.28 | 314 | 0.74 | 314 | 1.52 | 390 | 1.08 | 391 | 0.62 | 391
Datasheet EN 3SIEL 160L4A-HS-F B34A (18,5kW-400.690V-50Hz) (CAST) | 1316LPA4235APD3 | Cantoni Motor | 3-phase motor | 3-fase (standard) | IE3 | IE3 Premium Efficiency | 3SIE 160L4A-HS-F | Nee | 3SIEL 160L4A-HS-F (150 Nm) (CAST) | 3SIEL 160L4A-HS-F | 160 | 18.5 | 4 | B3/B14A | B34 (IM 2101) or derivatives | Feet and B14A flange | F (155°C) temperature rise-class B (max. 80K) | S1 (continuous) | -20 to +40°C | ≤ 1000 m.a.s.l. | 1 | IC416 (TEFV) | IP55 | No | 180 | 400 | 690 | 50 | ∆ | Y | 18.5 | 18.5 | 1475 | 1475 | 91.8 | 92.7 | 92.6 | 91.8 | 92.7 | 92.6 | 0.81 | 0.81 | 35.6 | 20.6 | 8.5 | 8.5 | 302.6 | 175.1 | 119.8 | 119.8 | 3 | 3 | 359.4 | 359.4 | 3.5 | 3.5 | 419.3 | 419.3 | 0.118 | 61 dB(A) | 6309 2Z C3 | 6309 2Z C3 | Service life lubrication | Drive-End | A (half-key) | CW or CCW | RAL 5010 (Gentian Blue) | Cast iron | Cast iron | Cast iron (screwed) | Top | M40 (2x) | To right | Ø42 x 110 mm | 12 x 8 x 90 mm | M16 | 3.06 | 2.38 | 2.54 | 1.43 | 3.31 | Inclusive PTC 140°C |  | 1316LPA2235APD3 | TD-221 | BV-204 | CV-104 | EN | Brake (IC416) | H2SP 160 | 150 Nm | No | 400 V AC | 207 V DC | B2-1P-600 | Bg 160-200 | 1.05 | 246 | 1.28 | 314 | 0.74 | 314 | 1.52 | 390 | 1.08 | 391 | 0.62 | 391
Datasheet EN 3SIEL 160L4A-HS-F B34B (18,5kW-400.690V-50Hz) (CAST) | 1316LPA4335APD3 | Cantoni Motor | 3-phase motor | 3-fase (standard) | IE3 | IE3 Premium Efficiency | 3SIE 160L4A-HS-F | Nee | 3SIEL 160L4A-HS-F (150 Nm) (CAST) | 3SIEL 160L4A-HS-F | 160 | 18.5 | 4 | B3/B14B | B34 (IM 2101) or derivatives | Feet and B14B flange | F (155°C) temperature rise-class B (max. 80K) | S1 (continuous) | -20 to +40°C | ≤ 1000 m.a.s.l. | 1 | IC416 (TEFV) | IP55 | No | 180.9 | 400 | 690 | 50 | ∆ | Y | 18.5 | 18.5 | 1475 | 1475 | 91.8 | 92.7 | 92.6 | 91.8 | 92.7 | 92.6 | 0.81 | 0.81 | 35.6 | 20.6 | 8.5 | 8.5 | 302.6 | 175.1 | 119.8 | 119.8 | 3 | 3 | 359.4 | 359.4 | 3.5 | 3.5 | 419.3 | 419.3 | 0.118 | 61 dB(A) | 6309 2Z C3 | 6309 2Z C3 | Service life lubrication | Drive-End | A (half-key) | CW or CCW | RAL 5010 (Gentian Blue) | Cast iron | Cast iron | Cast iron (screwed) | Top | M40 (2x) | To right | Ø42 x 110 mm | 12 x 8 x 90 mm | M16 | 3.06 | 2.38 | 2.54 | 1.43 | 3.31 | Inclusive PTC 140°C |  | 1316LPA2335APD3 | TD-221 | BV-204 | CV-104 | EN | Brake (IC416) | H2SP 160 | 150 Nm | No | 400 V AC | 207 V DC | B2-1P-600 | Bg 160-200 | 1.05 | 246 | 1.28 | 314 | 0.74 | 314 | 1.52 | 390 | 1.08 | 391 | 0.62 | 391
Datasheet EN 3SIEK 160L4A-HS-F B5 (18,5kW-400.690V-50Hz) (CAST) | 1316LPA4435APD3 | Cantoni Motor | 3-phase motor | 3-fase (standard) | IE3 | IE3 Premium Efficiency | 3SIE 160L4A-HS-F | Nee | 3SIEK 160L4A-HS-F (150 Nm) (CAST) | 3SIEK 160L4A-HS-F | 160 | 18.5 | 4 | B5 | B5 (IM 3001) or derivatives | B5 flange | F (155°C) temperature rise-class B (max. 80K) | S1 (continuous) | -20 to +40°C | ≤ 1000 m.a.s.l. | 1 | IC416 (TEFV) | IP55 | No | 181.2 | 400 | 690 | 50 | ∆ | Y | 18.5 | 18.5 | 1475 | 1475 | 91.8 | 92.7 | 92.6 | 91.8 | 92.7 | 92.6 | 0.81 | 0.81 | 35.6 | 20.6 | 8.5 | 8.5 | 302.6 | 175.1 | 119.8 | 119.8 | 3 | 3 | 359.4 | 359.4 | 3.5 | 3.5 | 419.3 | 419.3 | 0.118 | 61 dB(A) | 6309 2Z C3 | 6309 2Z C3 | Service life lubrication | Drive-End | A (half-key) | CW or CCW | RAL 5010 (Gentian Blue) | Cast iron | Cast iron |  |  | M40 (2x) | To right | Ø42 x 110 mm | 12 x 8 x 90 mm | M16 | 3.06 | 2.38 | 2.54 | 1.43 | 3.31 | Inclusive PTC 140°C |  | 1316LPA2435APD3 | TD-221 | BV-204 | CV-104 | EN | Brake (IC416) | H2SP 160 | 150 Nm | No | 400 V AC | 207 V DC | B2-1P-600 | Bg 160-200 | 1.05 | 246 | 1.28 | 314 | 0.74 | 314 | 1.52 | 390 | 1.08 | 391 | 0.62 | 391
Datasheet EN 3SIEK 160L4A-HS-F B14A (18,5kW-400.690V-50Hz) (CAST) | 1316LPA4635APD3 | Cantoni Motor | 3-phase motor | 3-fase (standard) | IE3 | IE3 Premium Efficiency | 3SIE 160L4A-HS-F | Nee | 3SIEK 160L4A-HS-F (150 Nm) (CAST) | 3SIEK 160L4A-HS-F | 160 | 18.5 | 4 | B14A | B14 (IM 3601) or derivatives | B14A flange | F (155°C) temperature rise-class B (max. 80K) | S1 (continuous) | -20 to +40°C | ≤ 1000 m.a.s.l. | 1 | IC416 (TEFV) | IP55 | No | 180 | 400 | 690 | 50 | ∆ | Y | 18.5 | 18.5 | 1475 | 1475 | 91.8 | 92.7 | 92.6 | 91.8 | 92.7 | 92.6 | 0.81 | 0.81 | 35.6 | 20.6 | 8.5 | 8.5 | 302.6 | 175.1 | 119.8 | 119.8 | 3 | 3 | 359.4 | 359.4 | 3.5 | 3.5 | 419.3 | 419.3 | 0.118 | 61 dB(A) | 6309 2Z C3 | 6309 2Z C3 | Service life lubrication | Drive-End | A (half-key) | CW or CCW | RAL 5010 (Gentian Blue) | Cast iron | Cast iron |  |  | M40 (2x) | To right | Ø42 x 110 mm | 12 x 8 x 90 mm | M16 | 3.06 | 2.38 | 2.54 | 1.43 | 3.31 | Inclusive PTC 140°C |  | 1316LPA2635APD3 | TD-221 | BV-204 | CV-104 | EN | Brake (IC416) | H2SP 160 | 150 Nm | No | 400 V AC | 207 V DC | B2-1P-600 | Bg 160-200 | 1.05 | 246 | 1.28 | 314 | 0.74 | 314 | 1.52 | 390 | 1.08 | 391 | 0.62 | 391
Datasheet EN 3SIEK 160L4A-HS-F B14B (18,5kW-400.690V-50Hz) (CAST) | 1316LPA4835APD3 | Cantoni Motor | 3-phase motor | 3-fase (standard) | IE3 | IE3 Premium Efficiency | 3SIE 160L4A-HS-F | Nee | 3SIEK 160L4A-HS-F (150 Nm) (CAST) | 3SIEK 160L4A-HS-F | 160 | 18.5 | 4 | B14B | B14 (IM 3601) or derivatives | B14B flange | F (155°C) temperature rise-class B (max. 80K) | S1 (continuous) | -20 to +40°C | ≤ 1000 m.a.s.l. | 1 | IC416 (TEFV) | IP55 | No | 180.9 | 400 | 690 | 50 | ∆ | Y | 18.5 | 18.5 | 1475 | 1475 | 91.8 | 92.7 | 92.6 | 91.8 | 92.7 | 92.6 | 0.81 | 0.81 | 35.6 | 20.6 | 8.5 | 8.5 | 302.6 | 175.1 | 119.8 | 119.8 | 3 | 3 | 359.4 | 359.4 | 3.5 | 3.5 | 419.3 | 419.3 | 0.118 | 61 dB(A) | 6309 2Z C3 | 6309 2Z C3 | Service life lubrication | Drive-End | A (half-key) | CW or CCW | RAL 5010 (Gentian Blue) | Cast iron | Cast iron |  |  | M40 (2x) | To right | Ø42 x 110 mm | 12 x 8 x 90 mm | M16 | 3.06 | 2.38 | 2.54 | 1.43 | 3.31 | Inclusive PTC 140°C |  | 1316LPA2835APD3 | TD-221 | BV-204 | CV-104 | EN | Brake (IC416) | H2SP 160 | 150 Nm | No | 400 V AC | 207 V DC | B2-1P-600 | Bg 160-200 | 1.05 | 246 | 1.28 | 314 | 0.74 | 314 | 1.52 | 390 | 1.08 | 391 | 0.62 | 391
Datasheet EN 3SIEL 160L4A-HS-F B35s (18,5kW-400.690V-50Hz) (CAST) | 1316LPA4D35APD3 | Cantoni Motor | 3-phase motor | 3-fase (standard) | IE3 | IE3 Premium Efficiency | 3SIE 160L4A-HS-F | Nee | 3SIEL 160L4A-HS-F (150 Nm) (CAST) | 3SIEL 160L4A-HS-F | 160 | 18.5 | 4 | B3/B5s | B35 (IM 2001) or derivatives | Feet and B5s flange | F (155°C) temperature rise-class B (max. 80K) | S1 (continuous) | -20 to +40°C | ≤ 1000 m.a.s.l. | 1 | IC416 (TEFV) | IP55 | No | 180.9 | 400 | 690 | 50 | ∆ | Y | 18.5 | 18.5 | 1475 | 1475 | 91.8 | 92.7 | 92.6 | 91.8 | 92.7 | 92.6 | 0.81 | 0.81 | 35.6 | 20.6 | 8.5 | 8.5 | 302.6 | 175.1 | 119.8 | 119.8 | 3 | 3 | 359.4 | 359.4 | 3.5 | 3.5 | 419.3 | 419.3 | 0.118 | 61 dB(A) | 6309 2Z C3 | 6309 2Z C3 | Service life lubrication | Drive-End | A (half-key) | CW or CCW | RAL 5010 (Gentian Blue) | Cast iron | Cast iron | Cast iron (screwed) | Top | M40 (2x) | To right | Ø42 x 110 mm | 12 x 8 x 90 mm | M16 | 3.06 | 2.38 | 2.54 | 1.43 | 3.31 | Inclusive PTC 140°C |  | 1316LPA2D35APD3 | TD-221 | BV-204 | CV-104 | EN | Brake (IC416) | H2SP 160 | 150 Nm | No | 400 V AC | 207 V DC | B2-1P-600 | Bg 160-200 | 1.05 | 246 | 1.28 | 314 | 0.74 | 314 | 1.52 | 390 | 1.08 | 391 | 0.62 | 391
Datasheet EN 3SIEK 160L4A-HS-F B5s (18,5kW-400.690V-50Hz) (CAST) | 1316LPA4E35APD3 | Cantoni Motor | 3-phase motor | 3-fase (standard) | IE3 | IE3 Premium Efficiency | 3SIE 160L4A-HS-F | Nee | 3SIEK 160L4A-HS-F (150 Nm) (CAST) | 3SIEK 160L4A-HS-F | 160 | 18.5 | 4 | B5s | B5 (IM 3001) or derivatives | B5s flange | F (155°C) temperature rise-class B (max. 80K) | S1 (continuous) | -20 to +40°C | ≤ 1000 m.a.s.l. | 1 | IC416 (TEFV) | IP55 | No | 180.9 | 400 | 690 | 50 | ∆ | Y | 18.5 | 18.5 | 1475 | 1475 | 91.8 | 92.7 | 92.6 | 91.8 | 92.7 | 92.6 | 0.81 | 0.81 | 35.6 | 20.6 | 8.5 | 8.5 | 302.6 | 175.1 | 119.8 | 119.8 | 3 | 3 | 359.4 | 359.4 | 3.5 | 3.5 | 419.3 | 419.3 | 0.118 | 61 dB(A) | 6309 2Z C3 | 6309 2Z C3 | Service life lubrication | Drive-End | A (half-key) | CW or CCW | RAL 5010 (Gentian Blue) | Cast iron | Cast iron |  |  | M40 (2x) | To right | Ø42 x 110 mm | 12 x 8 x 90 mm | M16 | 3.06 | 2.38 | 2.54 | 1.43 | 3.31 | Inclusive PTC 140°C |  | 1316LPA2E35APD3 | TD-221 | BV-204 | CV-104 | EN | Brake (IC416) | H2SP 160 | 150 Nm | No | 400 V AC | 207 V DC | B2-1P-600 | Bg 160-200 | 1.05 | 246 | 1.28 | 314 | 0.74 | 314 | 1.52 | 390 | 1.08 | 391 | 0.62 | 391
Datasheet EN 3SIE 160M4-HS-F B3 (11kW-400.690V-50Hz) (CAST) | 1316M004035APD3 | Cantoni Motor | 3-phase motor | 3-fase (standard) | IE3 | IE3 Premium Efficiency | 3SIE 160M4-HS-F | Ja | 3SIE 160M4-HS-F (150 Nm) (CAST) | 3SIE 160M4-HS-F | 160 | 11 | 4 | B3 | B3 (IM 1001) or derivatives | Feet | F (155°C) temperature rise-class B (max. 80K) | S1 (continuous) | -20 to +40°C | ≤ 1000 m.a.s.l. | 1 | IC416 (TEFV) | IP55 | No | 161.8 | 400 | 690 | 50 | ∆ | Y | 11 | 11 | 1470 | 1470 | 90.9 | 91.7 | 91.4 | 90.9 | 91.7 | 91.4 | 0.83 | 0.83 | 20.9 | 12.1 | 7.3 | 7.3 | 152.57 | 88.33 | 71.5 | 71.5 | 2.6 | 2.6 | 185.9 | 185.9 | 2.8 | 2.8 | 200.2 | 200.2 | 0.088 | 61 dB(A) | 6309 2Z C3 | 6309 2Z C3 | Service life lubrication | Drive-End | A (half-key) | CW or CCW | RAL 5010 (Gentian Blue) | Cast iron | Cast iron | Cast iron (screwed) | Top | M40 (2x) | To right | Ø42 x 110 mm | 12 x 8 x 90 mm | M16 | 3.06 | 2.38 | 2.54 | 1.43 | 3.31 | Inclusive PTC 140°C |  | 1316MA02035APD3 | TD-221 | BV-204 | CV-104 | EN | Brake (IC416) | H2SP 160 | 150 Nm | No | 400 V AC | 207 V DC | B2-1P-600 | Bg 160-200 | 1.05 | 246 | 1.28 | 314 | 0.74 | 314 | 1.52 | 390 | 1.08 | 391 | 0.62 | 391
Datasheet EN 3SIEL 160M4-HS-F B35 (11kW-400.690V-50Hz) (CAST) | 1316M004135APD3 | Cantoni Motor | 3-phase motor | 3-fase (standard) | IE3 | IE3 Premium Efficiency | 3SIE 160M4-HS-F | Nee | 3SIEL 160M4-HS-F (150 Nm) (CAST) | 3SIEL 160M4-HS-F | 160 | 11 | 4 | B3/B5 | B35 (IM 2001) or derivatives | Feet and B5 flange | F (155°C) temperature rise-class B (max. 80K) | S1 (continuous) | -20 to +40°C | ≤ 1000 m.a.s.l. | 1 | IC416 (TEFV) | IP55 | No | 167.2 | 400 | 690 | 50 | ∆ | Y | 11 | 11 | 1470 | 1470 | 90.9 | 91.7 | 91.4 | 90.9 | 91.7 | 91.4 | 0.83 | 0.83 | 20.9 | 12.1 | 7.3 | 7.3 | 152.57 | 88.33 | 71.5 | 71.5 | 2.6 | 2.6 | 185.9 | 185.9 | 2.8 | 2.8 | 200.2 | 200.2 | 0.088 | 61 dB(A) | 6309 2Z C3 | 6309 2Z C3 | Service life lubrication | Drive-End | A (half-key) | CW or CCW | RAL 5010 (Gentian Blue) | Cast iron | Cast iron | Cast iron (screwed) | Top | M40 (2x) | To right | Ø42 x 110 mm | 12 x 8 x 90 mm | M16 | 3.06 | 2.38 | 2.54 | 1.43 | 3.31 | Inclusive PTC 140°C |  | 1316MA02135APD3 | TD-221 | BV-204 | CV-104 | EN | Brake (IC416) | H2SP 160 | 150 Nm | No | 400 V AC | 207 V DC | B2-1P-600 | Bg 160-200 | 1.05 | 246 | 1.28 | 314 | 0.74 | 314 | 1.52 | 390 | 1.08 | 391 | 0.62 | 391
Datasheet EN 3SIEL 160M4-HS-F B34A (11kW-400.690V-50Hz) (CAST) | 1316M004235APD3 | Cantoni Motor | 3-phase motor | 3-fase (standard) | IE3 | IE3 Premium Efficiency | 3SIE 160M4-HS-F | Nee | 3SIEL 160M4-HS-F (150 Nm) (CAST) | 3SIEL 160M4-HS-F | 160 | 11 | 4 | B3/B14A | B34 (IM 2101) or derivatives | Feet and B14A flange | F (155°C) temperature rise-class B (max. 80K) | S1 (continuous) | -20 to +40°C | ≤ 1000 m.a.s.l. | 1 | IC416 (TEFV) | IP55 | No | 166 | 400 | 690 | 50 | ∆ | Y | 11 | 11 | 1470 | 1470 | 90.9 | 91.7 | 91.4 | 90.9 | 91.7 | 91.4 | 0.83 | 0.83 | 20.9 | 12.1 | 7.3 | 7.3 | 152.57 | 88.33 | 71.5 | 71.5 | 2.6 | 2.6 | 185.9 | 185.9 | 2.8 | 2.8 | 200.2 | 200.2 | 0.088 | 61 dB(A) | 6309 2Z C3 | 6309 2Z C3 | Service life lubrication | Drive-End | A (half-key) | CW or CCW | RAL 5010 (Gentian Blue) | Cast iron | Cast iron | Cast iron (screwed) | Top | M40 (2x) | To right | Ø42 x 110 mm | 12 x 8 x 90 mm | M16 | 3.06 | 2.38 | 2.54 | 1.43 | 3.31 | Inclusive PTC 140°C |  | 1316MA02235APD3 | TD-221 | BV-204 | CV-104 | EN | Brake (IC416) | H2SP 160 | 150 Nm | No | 400 V AC | 207 V DC | B2-1P-600 | Bg 160-200 | 1.05 | 246 | 1.28 | 314 | 0.74 | 314 | 1.52 | 390 | 1.08 | 391 | 0.62 | 391
Datasheet EN 3SIEL 160M4-HS-F B34B (11kW-400.690V-50Hz) (CAST) | 1316M004335APD3 | Cantoni Motor | 3-phase motor | 3-fase (standard) | IE3 | IE3 Premium Efficiency | 3SIE 160M4-HS-F | Nee | 3SIEL 160M4-HS-F (150 Nm) (CAST) | 3SIEL 160M4-HS-F | 160 | 11 | 4 | B3/B14B | B34 (IM 2101) or derivatives | Feet and B14B flange | F (155°C) temperature rise-class B (max. 80K) | S1 (continuous) | -20 to +40°C | ≤ 1000 m.a.s.l. | 1 | IC416 (TEFV) | IP55 | No | 166.9 | 400 | 690 | 50 | ∆ | Y | 11 | 11 | 1470 | 1470 | 90.9 | 91.7 | 91.4 | 90.9 | 91.7 | 91.4 | 0.83 | 0.83 | 20.9 | 12.1 | 7.3 | 7.3 | 152.57 | 88.33 | 71.5 | 71.5 | 2.6 | 2.6 | 185.9 | 185.9 | 2.8 | 2.8 | 200.2 | 200.2 | 0.088 | 61 dB(A) | 6309 2Z C3 | 6309 2Z C3 | Service life lubrication | Drive-End | A (half-key) | CW or CCW | RAL 5010 (Gentian Blue) | Cast iron | Cast iron |  |  | M40 (2x) | To right | Ø42 x 110 mm | 12 x 8 x 90 mm | M16 | 3.06 | 2.38 | 2.54 | 1.43 | 3.31 | Inclusive PTC 140°C |  | 1316MA02335APD3 | TD-221 | BV-204 | CV-104 | EN | Brake (IC416) | H2SP 160 | 150 Nm | No | 400 V AC | 207 V DC | B2-1P-600 | Bg 160-200 | 1.05 | 246 | 1.28 | 314 | 0.74 | 314 | 1.52 | 390 | 1.08 | 391 | 0.62 | 391
Datasheet EN 3SIEK 160M4-HS-F B5 (11kW-400.690V-50Hz) (CAST) | 1316M004435APD3 | Cantoni Motor | 3-phase motor | 3-fase (standard) | IE3 | IE3 Premium Efficiency | 3SIE 160M4-HS-F | Nee | 3SIEK 160M4-HS-F (150 Nm) (CAST) | 3SIEK 160M4-HS-F | 160 | 11 | 4 | B5 | B5 (IM 3001) or derivatives | B5 flange | F (155°C) temperature rise-class B (max. 80K) | S1 (continuous) | -20 to +40°C | ≤ 1000 m.a.s.l. | 1 | IC416 (TEFV) | IP55 | No | 167.2 | 400 | 690 | 50 | ∆ | Y | 11 | 11 | 1470 | 1470 | 90.9 | 91.7 | 91.4 | 90.9 | 91.7 | 91.4 | 0.83 | 0.83 | 20.9 | 12.1 | 7.3 | 7.3 | 152.57 | 88.33 | 71.5 | 71.5 | 2.6 | 2.6 | 185.9 | 185.9 | 2.8 | 2.8 | 200.2 | 200.2 | 0.088 | 61 dB(A) | 6309 2Z C3 | 6309 2Z C3 | Service life lubrication | Drive-End | A (half-key) | CW or CCW | RAL 5010 (Gentian Blue) | Cast iron | Cast iron |  |  | M40 (2x) | To right | Ø42 x 110 mm | 12 x 8 x 90 mm | M16 | 3.06 | 2.38 | 2.54 | 1.43 | 3.31 | Inclusive PTC 140°C |  | 1316MA02435APD3 | TD-221 | BV-204 | CV-104 | EN | Brake (IC416) | H2SP 160 | 150 Nm | No | 400 V AC | 207 V DC | B2-1P-600 | Bg 160-200 | 1.05 | 246 | 1.28 | 314 | 0.74 | 314 | 1.52 | 390 | 1.08 | 391 | 0.62 | 391
Datasheet EN 3SIEK 160M4-HS-F B14A (11kW-400.690V-50Hz) (CAST) | 1316M004635APD3 | Cantoni Motor | 3-phase motor | 3-fase (standard) | IE3 | IE3 Premium Efficiency | 3SIE 160M4-HS-F | Nee | 3SIEK 160M4-HS-F (150 Nm) (CAST) | 3SIEK 160M4-HS-F | 160 | 11 | 4 | B14A | B14 (IM 3601) or derivatives | B14A flange | F (155°C) temperature rise-class B (max. 80K) | S1 (continuous) | -20 to +40°C | ≤ 1000 m.a.s.l. | 1 | IC416 (TEFV) | IP55 | No | 166 | 400 | 690 | 50 | ∆ | Y | 11 | 11 | 1470 | 1470 | 90.9 | 91.7 | 91.4 | 90.9 | 91.7 | 91.4 | 0.83 | 0.83 | 20.9 | 12.1 | 7.3 | 7.3 | 152.57 | 88.33 | 71.5 | 71.5 | 2.6 | 2.6 | 185.9 | 185.9 | 2.8 | 2.8 | 200.2 | 200.2 | 0.088 | 61 dB(A) | 6309 2Z C3 | 6309 2Z C3 | Service life lubrication | Drive-End | A (half-key) | CW or CCW | RAL 5010 (Gentian Blue) | Cast iron | Cast iron |  |  | M40 (2x) | To right | Ø42 x 110 mm | 12 x 8 x 90 mm | M16 | 3.06 | 2.38 | 2.54 | 1.43 | 3.31 | Inclusive PTC 140°C |  | 1316MA02635APD3 | TD-221 | BV-204 | CV-104 | EN | Brake (IC416) | H2SP 160 | 150 Nm | No | 400 V AC | 207 V DC | B2-1P-600 | Bg 160-200 | 1.05 | 246 | 1.28 | 314 | 0.74 | 314 | 1.52 | 390 | 1.08 | 391 | 0.62 | 391
Datasheet EN 3SIEK 160M4-HS-F B14B (11kW-400.690V-50Hz) (CAST) | 1316M004835APD3 | Cantoni Motor | 3-phase motor | 3-fase (standard) | IE3 | IE3 Premium Efficiency | 3SIE 160M4-HS-F | Nee | 3SIEK 160M4-HS-F (150 Nm) (CAST) | 3SIEK 160M4-HS-F | 160 | 11 | 4 | B14B | B14 (IM 3601) or derivatives | B14B flange | F (155°C) temperature rise-class B (max. 80K) | S1 (continuous) | -20 to +40°C | ≤ 1000 m.a.s.l. | 1 | IC416 (TEFV) | IP55 | No | 166.9 | 400 | 690 | 50 | ∆ | Y | 11 | 11 | 1470 | 1470 | 90.9 | 91.7 | 91.4 | 90.9 | 91.7 | 91.4 | 0.83 | 0.83 | 20.9 | 12.1 | 7.3 | 7.3 | 152.57 | 88.33 | 71.5 | 71.5 | 2.6 | 2.6 | 185.9 | 185.9 | 2.8 | 2.8 | 200.2 | 200.2 | 0.088 | 61 dB(A) | 6309 2Z C3 | 6309 2Z C3 | Service life lubrication | Drive-End | A (half-key) | CW or CCW | RAL 5010 (Gentian Blue) | Cast iron | Cast iron |  |  | M40 (2x) | To right | Ø42 x 110 mm | 12 x 8 x 90 mm | M16 | 3.06 | 2.38 | 2.54 | 1.43 | 3.31 | Inclusive PTC 140°C |  | 1316MA02835APD3 | TD-221 | BV-204 | CV-104 | EN | Brake (IC416) | H2SP 160 | 150 Nm | No | 400 V AC | 207 V DC | B2-1P-600 | Bg 160-200 | 1.05 | 246 | 1.28 | 314 | 0.74 | 314 | 1.52 | 390 | 1.08 | 391 | 0.62 | 391
Datasheet EN 3SIEL 160M4-HS-F B35s (11kW-400.690V-50Hz) (CAST) | 1316M004D35APD3 | Cantoni Motor | 3-phase motor | 3-fase (standard) | IE3 | IE3 Premium Efficiency | 3SIE 160M4-HS-F | Nee | 3SIEL 160M4-HS-F (150 Nm) (CAST) | 3SIEL 160M4-HS-F | 160 | 11 | 4 | B3/B5s | B35 (IM 2001) or derivatives | Feet and B5s flange | F (155°C) temperature rise-class B (max. 80K) | S1 (continuous) | -20 to +40°C | ≤ 1000 m.a.s.l. | 1 | IC416 (TEFV) | IP55 | No | 166.9 | 400 | 690 | 50 | ∆ | Y | 11 | 11 | 1470 | 1470 | 90.9 | 91.7 | 91.4 | 90.9 | 91.7 | 91.4 | 0.83 | 0.83 | 20.9 | 12.1 | 7.3 | 7.3 | 152.57 | 88.33 | 71.5 | 71.5 | 2.6 | 2.6 | 185.9 | 185.9 | 2.8 | 2.8 | 200.2 | 200.2 | 0.088 | 61 dB(A) | 6309 2Z C3 | 6309 2Z C3 | Service life lubrication | Drive-End | A (half-key) | CW or CCW | RAL 5010 (Gentian Blue) | Cast iron | Cast iron | Cast iron (screwed) | Top | M40 (2x) | To right | Ø42 x 110 mm | 12 x 8 x 90 mm | M16 | 3.06 | 2.38 | 2.54 | 1.43 | 3.31 | Inclusive PTC 140°C |  | 1316MA02D35APD3 | TD-221 | BV-204 | CV-104 | EN | Brake (IC416) | H2SP 160 | 150 Nm | No | 400 V AC | 207 V DC | B2-1P-600 | Bg 160-200 | 1.05 | 246 | 1.28 | 314 | 0.74 | 314 | 1.52 | 390 | 1.08 | 391 | 0.62 | 391
Datasheet EN 3SIEK 160M4-HS-F B5s (11kW-400.690V-50Hz) (CAST) | 1316M004E35APD3 | Cantoni Motor | 3-phase motor | 3-fase (standard) | IE3 | IE3 Premium Efficiency | 3SIE 160M4-HS-F | Nee | 3SIEK 160M4-HS-F (150 Nm) (CAST) | 3SIEK 160M4-HS-F | 160 | 11 | 4 | B5s | B5 (IM 3001) or derivatives | B5s flange | F (155°C) temperature rise-class B (max. 80K) | S1 (continuous) | -20 to +40°C | ≤ 1000 m.a.s.l. | 1 | IC416 (TEFV) | IP55 | No | 166.9 | 400 | 690 | 50 | ∆ | Y | 11 | 11 | 1470 | 1470 | 90.9 | 91.7 | 91.4 | 90.9 | 91.7 | 91.4 | 0.83 | 0.83 | 20.9 | 12.1 | 7.3 | 7.3 | 152.57 | 88.33 | 71.5 | 71.5 | 2.6 | 2.6 | 185.9 | 185.9 | 2.8 | 2.8 | 200.2 | 200.2 | 0.088 | 61 dB(A) | 6309 2Z C3 | 6309 2Z C3 | Service life lubrication | Drive-End | A (half-key) | CW or CCW | RAL 5010 (Gentian Blue) | Cast iron | Cast iron |  |  | M40 (2x) | To right | Ø42 x 110 mm | 12 x 8 x 90 mm | M16 | 3.06 | 2.38 | 2.54 | 1.43 | 3.31 | Inclusive PTC 140°C |  | 1316MA02E35APD3 | TD-221 | BV-204 | CV-104 | EN | Brake (IC416) | H2SP 160 | 150 Nm | No | 400 V AC | 207 V DC | B2-1P-600 | Bg 160-200 | 1.05 | 246 | 1.28 | 314 | 0.74 | 314 | 1.52 | 390 | 1.08 | 391 | 0.62 | 391
Datasheet EN 3SIE 160M6-HS-F B3 (7,5kW-400.690V-50Hz) (CAST) | 1316M006035APD3 | Cantoni Motor | 3-phase motor | 3-fase (standard) | IE3 | IE3 Premium Efficiency | 3SIE 160M6-HS-F | Ja | 3SIE 160M6-HS-F (150 Nm) (CAST) | 3SIE 160M6-HS-F | 160 | 7.5 | 6 | B3 | B3 (IM 1001) or derivatives | Feet | F (155°C) temperature rise-class B (max. 80K) | S1 (continuous) | -20 to +40°C | ≤ 1000 m.a.s.l. | 1 | IC416 (TEFV) | IP55 | No | 125.8 | 400 | 690 | 50 | ∆ | Y | 7.5 | 7.5 | 970 | 970 | 89 | 89.9 | 89.5 | 89 | 89.9 | 89.5 | 0.82 | 0.82 | 14.8 | 8.6 | 6.8 | 6.8 | 100.64 | 58.48 | 73.8 | 73.8 | 2.1 | 2.1 | 154.98 | 154.98 | 2.9 | 2.9 | 214.02 | 214.02 | 0.102 | 61 dB(A) | 6309 2Z C3 | 6309 2Z C3 | Service life lubrication | Drive-End | A (half-key) | CW or CCW | RAL 5010 (Gentian Blue) | Cast iron | Cast iron | Cast iron (screwed) | Top | M40 (2x) | To right | Ø42 x 110 mm | 12 x 8 x 90 mm | M16 | 3.54 | 2.81 | 2.83 | 1.8 | 3.68 | Inclusive PTC 140°C |  | 1316MA02035APD3 | TD-221 | BV-204 | CV-104 | EN | Brake (IC416) | H2SP 160 | 150 Nm | No | 400 V AC | 207 V DC | B2-1P-600 | Bg 160-200 | 1.05 | 246 | 1.28 | 314 | 0.74 | 314 | 1.52 | 390 | 1.08 | 391 | 0.62 | 391
Datasheet EN 3SIEL 160M6-HS-F B35 (7,5kW-400.690V-50Hz) (CAST) | 1316M006135APD3 | Cantoni Motor | 3-phase motor | 3-fase (standard) | IE3 | IE3 Premium Efficiency | 3SIE 160M6-HS-F | Nee | 3SIEL 160M6-HS-F (150 Nm) (CAST) | 3SIEL 160M6-HS-F | 160 | 7.5 | 6 | B3/B5 | B35 (IM 2001) or derivatives | Feet and B5 flange | F (155°C) temperature rise-class B (max. 80K) | S1 (continuous) | -20 to +40°C | ≤ 1000 m.a.s.l. | 1 | IC416 (TEFV) | IP55 | No | 131.2 | 400 | 690 | 50 | ∆ | Y | 7.5 | 7.5 | 970 | 970 | 89 | 89.9 | 89.5 | 89 | 89.9 | 89.5 | 0.82 | 0.82 | 14.8 | 8.6 | 6.8 | 6.8 | 100.64 | 58.48 | 73.8 | 73.8 | 2.1 | 2.1 | 154.98 | 154.98 | 2.9 | 2.9 | 214.02 | 214.02 | 0.102 | 61 dB(A) | 6309 2Z C3 | 6309 2Z C3 | Service life lubrication | Drive-End | A (half-key) | CW or CCW | RAL 5010 (Gentian Blue) | Cast iron | Cast iron | Cast iron (screwed) | Top | M40 (2x) | To right | Ø42 x 110 mm | 12 x 8 x 90 mm | M16 | 3.54 | 2.81 | 2.83 | 1.8 | 3.68 | Inclusive PTC 140°C |  | 1316MA02135APD3 | TD-221 | BV-204 | CV-104 | EN | Brake (IC416) | H2SP 160 | 150 Nm | No | 400 V AC | 207 V DC | B2-1P-600 | Bg 160-200 | 1.05 | 246 | 1.28 | 314 | 0.74 | 314 | 1.52 | 390 | 1.08 | 391 | 0.62 | 391
Datasheet EN 3SIEL 160M6-HS-F B34A (7,5kW-400.690V-50Hz) (CAST) | 1316M006235APD3 | Cantoni Motor | 3-phase motor | 3-fase (standard) | IE3 | IE3 Premium Efficiency | 3SIE 160M6-HS-F | Nee | 3SIEL 160M6-HS-F (150 Nm) (CAST) | 3SIEL 160M6-HS-F | 160 | 7.5 | 6 | B3/B14A | B34 (IM 2101) or derivatives | Feet and B14A flange | F (155°C) temperature rise-class B (max. 80K) | S1 (continuous) | -20 to +40°C | ≤ 1000 m.a.s.l. | 1 | IC416 (TEFV) | IP55 | No | 130 | 400 | 690 | 50 | ∆ | Y | 7.5 | 7.5 | 970 | 970 | 89 | 89.9 | 89.5 | 89 | 89.9 | 89.5 | 0.82 | 0.82 | 14.8 | 8.6 | 6.8 | 6.8 | 100.64 | 58.48 | 73.8 | 73.8 | 2.1 | 2.1 | 154.98 | 154.98 | 2.9 | 2.9 | 214.02 | 214.02 | 0.102 | 61 dB(A) | 6309 2Z C3 | 6309 2Z C3 | Service life lubrication | Drive-End | A (half-key) | CW or CCW | RAL 5010 (Gentian Blue) | Cast iron | Cast iron | Cast iron (screwed) | Top | M40 (2x) | To right | Ø42 x 110 mm | 12 x 8 x 90 mm | M16 | 3.54 | 2.81 | 2.83 | 1.8 | 3.68 | Inclusive PTC 140°C |  | 1316MA02235APD3 | TD-221 | BV-204 | CV-104 | EN | Brake (IC416) | H2SP 160 | 150 Nm | No | 400 V AC | 207 V DC | B2-1P-600 | Bg 160-200 | 1.05 | 246 | 1.28 | 314 | 0.74 | 314 | 1.52 | 390 | 1.08 | 391 | 0.62 | 391
Datasheet EN 3SIEL 160M6-HS-F B34B (7,5kW-400.690V-50Hz) (CAST) | 1316M006335APD3 | Cantoni Motor | 3-phase motor | 3-fase (standard) | IE3 | IE3 Premium Efficiency | 3SIE 160M6-HS-F | Nee | 3SIEL 160M6-HS-F (150 Nm) (CAST) | 3SIEL 160M6-HS-F | 160 | 7.5 | 6 | B3/B14B | B34 (IM 2101) or derivatives | Feet and B14B flange | F (155°C) temperature rise-class B (max. 80K) | S1 (continuous) | -20 to +40°C | ≤ 1000 m.a.s.l. | 1 | IC416 (TEFV) | IP55 | No | 130.9 | 400 | 690 | 50 | ∆ | Y | 7.5 | 7.5 | 970 | 970 | 89 | 89.9 | 89.5 | 89 | 89.9 | 89.5 | 0.82 | 0.82 | 14.8 | 8.6 | 6.8 | 6.8 | 100.64 | 58.48 | 73.8 | 73.8 | 2.1 | 2.1 | 154.98 | 154.98 | 2.9 | 2.9 | 214.02 | 214.02 | 0.102 | 61 dB(A) | 6309 2Z C3 | 6309 2Z C3 | Service life lubrication | Drive-End | A (half-key) | CW or CCW | RAL 5010 (Gentian Blue) | Cast iron | Cast iron | Cast iron (screwed) | Top | M40 (2x) | To right | Ø42 x 110 mm | 12 x 8 x 90 mm | M16 | 3.54 | 2.81 | 2.83 | 1.8 | 3.68 | Inclusive PTC 140°C |  | 1316MA02335APD3 | TD-221 | BV-204 | CV-104 | EN | Brake (IC416) | H2SP 160 | 150 Nm | No | 400 V AC | 207 V DC | B2-1P-600 | Bg 160-200 | 1.05 | 246 | 1.28 | 314 | 0.74 | 314 | 1.52 | 390 | 1.08 | 391 | 0.62 | 391
Datasheet EN 3SIEK 160M6-HS-F B5 (7,5kW-400.690V-50Hz) (CAST) | 1316M006435APD3 | Cantoni Motor | 3-phase motor | 3-fase (standard) | IE3 | IE3 Premium Efficiency | 3SIE 160M6-HS-F | Nee | 3SIEK 160M6-HS-F (150 Nm) (CAST) | 3SIEK 160M6-HS-F | 160 | 7.5 | 6 | B5 | B5 (IM 3001) or derivatives | B5 flange | F (155°C) temperature rise-class B (max. 80K) | S1 (continuous) | -20 to +40°C | ≤ 1000 m.a.s.l. | 1 | IC416 (TEFV) | IP55 | No | 131.2 | 400 | 690 | 50 | ∆ | Y | 7.5 | 7.5 | 970 | 970 | 89 | 89.9 | 89.5 | 89 | 89.9 | 89.5 | 0.82 | 0.82 | 14.8 | 8.6 | 6.8 | 6.8 | 100.64 | 58.48 | 73.8 | 73.8 | 2.1 | 2.1 | 154.98 | 154.98 | 2.9 | 2.9 | 214.02 | 214.02 | 0.102 | 61 dB(A) | 6309 2Z C3 | 6309 2Z C3 | Service life lubrication | Drive-End | A (half-key) | CW or CCW | RAL 5010 (Gentian Blue) | Cast iron | Cast iron |  |  | M40 (2x) | To right | Ø42 x 110 mm | 12 x 8 x 90 mm | M16 | 3.54 | 2.81 | 2.83 | 1.8 | 3.68 | Inclusive PTC 140°C |  | 1316MA02435APD3 | TD-221 | BV-204 | CV-104 | EN | Brake (IC416) | H2SP 160 | 150 Nm | No | 400 V AC | 207 V DC | B2-1P-600 | Bg 160-200 | 1.05 | 246 | 1.28 | 314 | 0.74 | 314 | 1.52 | 390 | 1.08 | 391 | 0.62 | 391
Datasheet EN 3SIEK 160M6-HS-F B14A (7,5kW-400.690V-50Hz) (CAST) | 1316M006635APD3 | Cantoni Motor | 3-phase motor | 3-fase (standard) | IE3 | IE3 Premium Efficiency | 3SIE 160M6-HS-F | Nee | 3SIEK 160M6-HS-F (150 Nm) (CAST) | 3SIEK 160M6-HS-F | 160 | 7.5 | 6 | B14A | B14 (IM 3601) or derivatives | B14A flange | F (155°C) temperature rise-class B (max. 80K) | S1 (continuous) | -20 to +40°C | ≤ 1000 m.a.s.l. | 1 | IC416 (TEFV) | IP55 | No | 130 | 400 | 690 | 50 | ∆ | Y | 7.5 | 7.5 | 970 | 970 | 89 | 89.9 | 89.5 | 89 | 89.9 | 89.5 | 0.82 | 0.82 | 14.8 | 8.6 | 6.8 | 6.8 | 100.64 | 58.48 | 73.8 | 73.8 | 2.1 | 2.1 | 154.98 | 154.98 | 2.9 | 2.9 | 214.02 | 214.02 | 0.102 | 61 dB(A) | 6309 2Z C3 | 6309 2Z C3 | Service life lubrication | Drive-End | A (half-key) | CW or CCW | RAL 5010 (Gentian Blue) | Cast iron | Cast iron |  |  | M40 (2x) | To right | Ø42 x 110 mm | 12 x 8 x 90 mm | M16 | 3.54 | 2.81 | 2.83 | 1.8 | 3.68 | Inclusive PTC 140°C |  | 1316MA02635APD3 | TD-221 | BV-204 | CV-104 | EN | Brake (IC416) | H2SP 160 | 150 Nm | No | 400 V AC | 207 V DC | B2-1P-600 | Bg 160-200 | 1.05 | 246 | 1.28 | 314 | 0.74 | 314 | 1.52 | 390 | 1.08 | 391 | 0.62 | 391
Datasheet EN 3SIEK 160M6-HS-F B14B (7,5kW-400.690V-50Hz) (CAST) | 1316M006835APD3 | Cantoni Motor | 3-phase motor | 3-fase (standard) | IE3 | IE3 Premium Efficiency | 3SIE 160M6-HS-F | Nee | 3SIEK 160M6-HS-F (150 Nm) (CAST) | 3SIEK 160M6-HS-F | 160 | 7.5 | 6 | B14B | B14 (IM 3601) or derivatives | B14B flange | F (155°C) temperature rise-class B (max. 80K) | S1 (continuous) | -20 to +40°C | ≤ 1000 m.a.s.l. | 1 | IC416 (TEFV) | IP55 | No | 130.9 | 400 | 690 | 50 | ∆ | Y | 7.5 | 7.5 | 970 | 970 | 89 | 89.9 | 89.5 | 89 | 89.9 | 89.5 | 0.82 | 0.82 | 14.8 | 8.6 | 6.8 | 6.8 | 100.64 | 58.48 | 73.8 | 73.8 | 2.1 | 2.1 | 154.98 | 154.98 | 2.9 | 2.9 | 214.02 | 214.02 | 0.102 | 61 dB(A) | 6309 2Z C3 | 6309 2Z C3 | Service life lubrication | Drive-End | A (half-key) | CW or CCW | RAL 5010 (Gentian Blue) | Cast iron | Cast iron |  |  | M40 (2x) | To right | Ø42 x 110 mm | 12 x 8 x 90 mm | M16 | 3.54 | 2.81 | 2.83 | 1.8 | 3.68 | Inclusive PTC 140°C |  | 1316MA02835APD3 | TD-221 | BV-204 | CV-104 | EN | Brake (IC416) | H2SP 160 | 150 Nm | No | 400 V AC | 207 V DC | B2-1P-600 | Bg 160-200 | 1.05 | 246 | 1.28 | 314 | 0.74 | 314 | 1.52 | 390 | 1.08 | 391 | 0.62 | 391
Datasheet EN 3SIEL 160M6-HS-F B35s (7,5kW-400.690V-50Hz) (CAST) | 1316M006D35APD3 | Cantoni Motor | 3-phase motor | 3-fase (standard) | IE3 | IE3 Premium Efficiency | 3SIE 160M6-HS-F | Nee | 3SIEL 160M6-HS-F (150 Nm) (CAST) | 3SIEL 160M6-HS-F | 160 | 7.5 | 6 | B3/B5s | B35 (IM 2001) or derivatives | Feet and B5s flange | F (155°C) temperature rise-class B (max. 80K) | S1 (continuous) | -20 to +40°C | ≤ 1000 m.a.s.l. | 1 | IC416 (TEFV) | IP55 | No | 130.9 | 400 | 690 | 50 | ∆ | Y | 7.5 | 7.5 | 970 | 970 | 89 | 89.9 | 89.5 | 89 | 89.9 | 89.5 | 0.82 | 0.82 | 14.8 | 8.6 | 6.8 | 6.8 | 100.64 | 58.48 | 73.8 | 73.8 | 2.1 | 2.1 | 154.98 | 154.98 | 2.9 | 2.9 | 214.02 | 214.02 | 0.102 | 61 dB(A) | 6309 2Z C3 | 6309 2Z C3 | Service life lubrication | Drive-End | A (half-key) | CW or CCW | RAL 5010 (Gentian Blue) | Cast iron | Cast iron | Cast iron (screwed) | Top | M40 (2x) | To right | Ø42 x 110 mm | 12 x 8 x 90 mm | M16 | 3.54 | 2.81 | 2.83 | 1.8 | 3.68 | Inclusive PTC 140°C |  | 1316MA02D35APD3 | TD-221 | BV-204 | CV-104 | EN | Brake (IC416) | H2SP 160 | 150 Nm | No | 400 V AC | 207 V DC | B2-1P-600 | Bg 160-200 | 1.05 | 246 | 1.28 | 314 | 0.74 | 314 | 1.52 | 390 | 1.08 | 391 | 0.62 | 391
Datasheet EN 3SIEK 160M6-HS-F B5s (7,5kW-400.690V-50Hz) (CAST) | 1316M006E35APD3 | Cantoni Motor | 3-phase motor | 3-fase (standard) | IE3 | IE3 Premium Efficiency | 3SIE 160M6-HS-F | Nee | 3SIEK 160M6-HS-F (150 Nm) (CAST) | 3SIEK 160M6-HS-F | 160 | 7.5 | 6 | B5s | B5 (IM 3001) or derivatives | B5s flange | F (155°C) temperature rise-class B (max. 80K) | S1 (continuous) | -20 to +40°C | ≤ 1000 m.a.s.l. | 1 | IC416 (TEFV) | IP55 | No | 130.9 | 400 | 690 | 50 | ∆ | Y | 7.5 | 7.5 | 970 | 970 | 89 | 89.9 | 89.5 | 89 | 89.9 | 89.5 | 0.82 | 0.82 | 14.8 | 8.6 | 6.8 | 6.8 | 100.64 | 58.48 | 73.8 | 73.8 | 2.1 | 2.1 | 154.98 | 154.98 | 2.9 | 2.9 | 214.02 | 214.02 | 0.102 | 61 dB(A) | 6309 2Z C3 | 6309 2Z C3 | Service life lubrication | Drive-End | A (half-key) | CW or CCW | RAL 5010 (Gentian Blue) | Cast iron | Cast iron |  |  | M40 (2x) | To right | Ø42 x 110 mm | 12 x 8 x 90 mm | M16 | 3.54 | 2.81 | 2.83 | 1.8 | 3.68 | Inclusive PTC 140°C |  | 1316MA02E35APD3 | TD-221 | BV-204 | CV-104 | EN | Brake (IC416) | H2SP 160 | 150 Nm | No | 400 V AC | 207 V DC | B2-1P-600 | Bg 160-200 | 1.05 | 246 | 1.28 | 314 | 0.74 | 314 | 1.52 | 390 | 1.08 | 391 | 0.62 | 391
Datasheet EN 3SIE 160M2A-HS-F B3 (11kW-400.690V-50Hz) (CAST) | 1316MA02035APD3 | Cantoni Motor | 3-phase motor | 3-fase (standard) | IE3 | IE3 Premium Efficiency | 3SIE 160M2A-HS-F | Ja | 3SIE 160M2A-HS-F (150 Nm) (CAST) | 3SIE 160M2A-HS-F | 160 | 11 | 2 | B3 | B3 (IM 1001) or derivatives | Feet | F (155°C) temperature rise-class B (max. 80K) | S1 (continuous) | -20 to +40°C | ≤ 1000 m.a.s.l. | 1 | IC416 (TEFV) | IP55 | No | 148.8 | 400 | 690 | 50 | ∆ | Y | 11 | 11 | 2945 | 2945 | 90.3 | 91.4 | 91.2 | 90.3 | 91.4 | 91.2 | 0.9 | 0.9 | 19.3 | 11.2 | 7.9 | 7.9 | 152.47 | 88.48 | 35.7 | 35.7 | 2.1 | 2.1 | 74.97 | 74.97 | 3.2 | 3.2 | 114.24 | 114.24 | 0.048 | 69 dB(A) | 6309 2Z C3 | 6309 2Z C3 | Service life lubrication | Drive-End | A (half-key) | CW or CCW | RAL 5010 (Gentian Blue) | Cast iron | Cast iron | Cast iron (screwed) | Top | M40 (2x) | To right | Ø42 x 110 mm | 12 x 8 x 90 mm | M16 | 2.43 | 1.88 | 1.97 | 1 | 2.56 | Inclusive PTC 140°C |  | 1316MA02035APD3 | TD-221 | BV-204 | CV-104 | EN | Brake (IC416) | H2SP 160 | 150 Nm | No | 400 V AC | 207 V DC | B2-1P-600 | Bg 160-200 | 1.05 | 246 | 1.28 | 314 | 0.74 | 314 | 1.52 | 390 | 1.08 | 391 | 0.62 | 391
Datasheet EN 3SIEL 160M2A-HS-F B35 (11kW-400.690V-50Hz) (CAST) | 1316MA02135APD3 | Cantoni Motor | 3-phase motor | 3-fase (standard) | IE3 | IE3 Premium Efficiency | 3SIE 160M2A-HS-F | Nee | 3SIEL 160M2A-HS-F (150 Nm) (CAST) | 3SIEL 160M2A-HS-F | 160 | 11 | 2 | B3/B5 | B35 (IM 2001) or derivatives | Feet and B5 flange | F (155°C) temperature rise-class B (max. 80K) | S1 (continuous) | -20 to +40°C | ≤ 1000 m.a.s.l. | 1 | IC416 (TEFV) | IP55 | No | 154.2 | 400 | 690 | 50 | ∆ | Y | 11 | 11 | 2945 | 2945 | 90.3 | 91.4 | 91.2 | 90.3 | 91.4 | 91.2 | 0.9 | 0.9 | 19.3 | 11.2 | 7.9 | 7.9 | 152.47 | 88.48 | 35.7 | 35.7 | 2.1 | 2.1 | 74.97 | 74.97 | 3.2 | 3.2 | 114.24 | 114.24 | 0.048 | 69 dB(A) | 6309 2Z C3 | 6309 2Z C3 | Service life lubrication | Drive-End | A (half-key) | CW or CCW | RAL 5010 (Gentian Blue) | Cast iron | Cast iron | Cast iron (screwed) | Top | M40 (2x) | To right | Ø42 x 110 mm | 12 x 8 x 90 mm | M16 | 2.43 | 1.88 | 1.97 | 1 | 2.56 | Inclusive PTC 140°C |  | 1316MA02135APD3 | TD-221 | BV-204 | CV-104 | EN | Brake (IC416) | H2SP 160 | 150 Nm | No | 400 V AC | 207 V DC | B2-1P-600 | Bg 160-200 | 1.05 | 246 | 1.28 | 314 | 0.74 | 314 | 1.52 | 390 | 1.08 | 391 | 0.62 | 391
Datasheet EN 3SIEL 160M2A-HS-F B34A (11kW-400.690V-50Hz) (CAST) | 1316MA02235APD3 | Cantoni Motor | 3-phase motor | 3-fase (standard) | IE3 | IE3 Premium Efficiency | 3SIE 160M2A-HS-F | Nee | 3SIEL 160M2A-HS-F (150 Nm) (CAST) | 3SIEL 160M2A-HS-F | 160 | 11 | 2 | B3/B14A | B34 (IM 2101) or derivatives | Feet and B14A flange | F (155°C) temperature rise-class B (max. 80K) | S1 (continuous) | -20 to +40°C | ≤ 1000 m.a.s.l. | 1 | IC416 (TEFV) | IP55 | No | 153 | 400 | 690 | 50 | ∆ | Y | 11 | 11 | 2945 | 2945 | 90.3 | 91.4 | 91.2 | 90.3 | 91.4 | 91.2 | 0.9 | 0.9 | 19.3 | 11.2 | 7.9 | 7.9 | 152.47 | 88.48 | 35.7 | 35.7 | 2.1 | 2.1 | 74.97 | 74.97 | 3.2 | 3.2 | 114.24 | 114.24 | 0.048 | 69 dB(A) | 6309 2Z C3 | 6309 2Z C3 | Service life lubrication | Drive-End | A (half-key) | CW or CCW | RAL 5010 (Gentian Blue) | Cast iron | Cast iron | Cast iron (screwed) | Top | M40 (2x) | To right | Ø42 x 110 mm | 12 x 8 x 90 mm | M16 | 2.43 | 1.88 | 1.97 | 1 | 2.56 | Inclusive PTC 140°C |  | 1316MA02235APD3 | TD-221 | BV-204 | CV-104 | EN | Brake (IC416) | H2SP 160 | 150 Nm | No | 400 V AC | 207 V DC | B2-1P-600 | Bg 160-200 | 1.05 | 246 | 1.28 | 314 | 0.74 | 314 | 1.52 | 390 | 1.08 | 391 | 0.62 | 391
Datasheet EN 3SIEL 160M2A-HS-F B34B (11kW-400.690V-50Hz) (CAST) | 1316MA02335APD3 | Cantoni Motor | 3-phase motor | 3-fase (standard) | IE3 | IE3 Premium Efficiency | 3SIE 160M2A-HS-F | Nee | 3SIEL 160M2A-HS-F (150 Nm) (CAST) | 3SIEL 160M2A-HS-F | 160 | 11 | 2 | B3/B14B | B34 (IM 2101) or derivatives | Feet and B14B flange | F (155°C) temperature rise-class B (max. 80K) | S1 (continuous) | -20 to +40°C | ≤ 1000 m.a.s.l. | 1 | IC416 (TEFV) | IP55 | No | 153.9 | 400 | 690 | 50 | ∆ | Y | 11 | 11 | 2945 | 2945 | 90.3 | 91.4 | 91.2 | 90.3 | 91.4 | 91.2 | 0.9 | 0.9 | 19.3 | 11.2 | 7.9 | 7.9 | 152.47 | 88.48 | 35.7 | 35.7 | 2.1 | 2.1 | 74.97 | 74.97 | 3.2 | 3.2 | 114.24 | 114.24 | 0.048 | 69 dB(A) | 6309 2Z C3 | 6309 2Z C3 | Service life lubrication | Drive-End | A (half-key) | CW or CCW | RAL 5010 (Gentian Blue) | Cast iron | Cast iron | Cast iron (screwed) | Top | M40 (2x) | To right | Ø42 x 110 mm | 12 x 8 x 90 mm | M16 | 2.43 | 1.88 | 1.97 | 1 | 2.56 | Inclusive PTC 140°C |  | 1316MA02335APD3 | TD-221 | BV-204 | CV-104 | EN | Brake (IC416) | H2SP 160 | 150 Nm | No | 400 V AC | 207 V DC | B2-1P-600 | Bg 160-200 | 1.05 | 246 | 1.28 | 314 | 0.74 | 314 | 1.52 | 390 | 1.08 | 391 | 0.62 | 391
Datasheet EN 3SIEK 160M2A-HS-F B5 (11kW-400.690V-50Hz) (CAST) | 1316MA02435APD3 | Cantoni Motor | 3-phase motor | 3-fase (standard) | IE3 | IE3 Premium Efficiency | 3SIE 160M2A-HS-F | Nee | 3SIEK 160M2A-HS-F (150 Nm) (CAST) | 3SIEK 160M2A-HS-F | 160 | 11 | 2 | B5 | B5 (IM 3001) or derivatives | B5 flange | F (155°C) temperature rise-class B (max. 80K) | S1 (continuous) | -20 to +40°C | ≤ 1000 m.a.s.l. | 1 | IC416 (TEFV) | IP55 | No | 154.2 | 400 | 690 | 50 | ∆ | Y | 11 | 11 | 2945 | 2945 | 90.3 | 91.4 | 91.2 | 90.3 | 91.4 | 91.2 | 0.9 | 0.9 | 19.3 | 11.2 | 7.9 | 7.9 | 152.47 | 88.48 | 35.7 | 35.7 | 2.1 | 2.1 | 74.97 | 74.97 | 3.2 | 3.2 | 114.24 | 114.24 | 0.048 | 69 dB(A) | 6309 2Z C3 | 6309 2Z C3 | Service life lubrication | Drive-End | A (half-key) | CW or CCW | RAL 5010 (Gentian Blue) | Cast iron | Cast iron |  |  | M40 (2x) | To right | Ø42 x 110 mm | 12 x 8 x 90 mm | M16 | 2.43 | 1.88 | 1.97 | 1 | 2.56 | Inclusive PTC 140°C |  | 1316MA02435APD3 | TD-221 | BV-204 | CV-104 | EN | Brake (IC416) | H2SP 160 | 150 Nm | No | 400 V AC | 207 V DC | B2-1P-600 | Bg 160-200 | 1.05 | 246 | 1.28 | 314 | 0.74 | 314 | 1.52 | 390 | 1.08 | 391 | 0.62 | 391
Datasheet EN 3SIEK 160M2A-HS-F B14A (11kW-400.690V-50Hz) (CAST) | 1316MA02635APD3 | Cantoni Motor | 3-phase motor | 3-fase (standard) | IE3 | IE3 Premium Efficiency | 3SIE 160M2A-HS-F | Nee | 3SIEK 160M2A-HS-F (150 Nm) (CAST) | 3SIEK 160M2A-HS-F | 160 | 11 | 2 | B14A | B14 (IM 3601) or derivatives | B14A flange | F (155°C) temperature rise-class B (max. 80K) | S1 (continuous) | -20 to +40°C | ≤ 1000 m.a.s.l. | 1 | IC416 (TEFV) | IP55 | No | 153 | 400 | 690 | 50 | ∆ | Y | 11 | 11 | 2945 | 2945 | 90.3 | 91.4 | 91.2 | 90.3 | 91.4 | 91.2 | 0.9 | 0.9 | 19.3 | 11.2 | 7.9 | 7.9 | 152.47 | 88.48 | 35.7 | 35.7 | 2.1 | 2.1 | 74.97 | 74.97 | 3.2 | 3.2 | 114.24 | 114.24 | 0.048 | 69 dB(A) | 6309 2Z C3 | 6309 2Z C3 | Service life lubrication | Drive-End | A (half-key) | CW or CCW | RAL 5010 (Gentian Blue) | Cast iron | Cast iron |  |  | M40 (2x) | To right | Ø42 x 110 mm | 12 x 8 x 90 mm | M16 | 2.43 | 1.88 | 1.97 | 1 | 2.56 | Inclusive PTC 140°C |  | 1316MA02635APD3 | TD-221 | BV-204 | CV-104 | EN | Brake (IC416) | H2SP 160 | 150 Nm | No | 400 V AC | 207 V DC | B2-1P-600 | Bg 160-200 | 1.05 | 246 | 1.28 | 314 | 0.74 | 314 | 1.52 | 390 | 1.08 | 391 | 0.62 | 391
Datasheet EN 3SIEK 160M2A-HS-F B14B (11kW-400.690V-50Hz) (CAST) | 1316MA02835APD3 | Cantoni Motor | 3-phase motor | 3-fase (standard) | IE3 | IE3 Premium Efficiency | 3SIE 160M2A-HS-F | Nee | 3SIEK 160M2A-HS-F (150 Nm) (CAST) | 3SIEK 160M2A-HS-F | 160 | 11 | 2 | B14B | B14 (IM 3601) or derivatives | B14B flange | F (155°C) temperature rise-class B (max. 80K) | S1 (continuous) | -20 to +40°C | ≤ 1000 m.a.s.l. | 1 | IC416 (TEFV) | IP55 | No | 153.9 | 400 | 690 | 50 | ∆ | Y | 11 | 11 | 2945 | 2945 | 90.3 | 91.4 | 91.2 | 90.3 | 91.4 | 91.2 | 0.9 | 0.9 | 19.3 | 11.2 | 7.9 | 7.9 | 152.47 | 88.48 | 35.7 | 35.7 | 2.1 | 2.1 | 74.97 | 74.97 | 3.2 | 3.2 | 114.24 | 114.24 | 0.048 | 69 dB(A) | 6309 2Z C3 | 6309 2Z C3 | Service life lubrication | Drive-End | A (half-key) | CW or CCW | RAL 5010 (Gentian Blue) | Cast iron | Cast iron |  |  | M40 (2x) | To right | Ø42 x 110 mm | 12 x 8 x 90 mm | M16 | 2.43 | 1.88 | 1.97 | 1 | 2.56 | Inclusive PTC 140°C |  | 1316MA02835APD3 | TD-221 | BV-204 | CV-104 | EN | Brake (IC416) | H2SP 160 | 150 Nm | No | 400 V AC | 207 V DC | B2-1P-600 | Bg 160-200 | 1.05 | 246 | 1.28 | 314 | 0.74 | 314 | 1.52 | 390 | 1.08 | 391 | 0.62 | 391
Datasheet EN 3SIEL 160M2A-HS-F B35s (11kW-400.690V-50Hz) (CAST) | 1316MA02D35APD3 | Cantoni Motor | 3-phase motor | 3-fase (standard) | IE3 | IE3 Premium Efficiency | 3SIE 160M2A-HS-F | Nee | 3SIEL 160M2A-HS-F (150 Nm) (CAST) | 3SIEL 160M2A-HS-F | 160 | 11 | 2 | B3/B5s | B35 (IM 2001) or derivatives | Feet and B5s flange | F (155°C) temperature rise-class B (max. 80K) | S1 (continuous) | -20 to +40°C | ≤ 1000 m.a.s.l. | 1 | IC416 (TEFV) | IP55 | No | 153.9 | 400 | 690 | 50 | ∆ | Y | 11 | 11 | 2945 | 2945 | 90.3 | 91.4 | 91.2 | 90.3 | 91.4 | 91.2 | 0.9 | 0.9 | 19.3 | 11.2 | 7.9 | 7.9 | 152.47 | 88.48 | 35.7 | 35.7 | 2.1 | 2.1 | 74.97 | 74.97 | 3.2 | 3.2 | 114.24 | 114.24 | 0.048 | 69 dB(A) | 6309 2Z C3 | 6309 2Z C3 | Service life lubrication | Drive-End | A (half-key) | CW or CCW | RAL 5010 (Gentian Blue) | Cast iron | Cast iron | Cast iron (screwed) | Top | M40 (2x) | To right | Ø42 x 110 mm | 12 x 8 x 90 mm | M16 | 2.43 | 1.88 | 1.97 | 1 | 2.56 | Inclusive PTC 140°C |  | 1316MA02D35APD3 | TD-221 | BV-204 | CV-104 | EN | Brake (IC416) | H2SP 160 | 150 Nm | No | 400 V AC | 207 V DC | B2-1P-600 | Bg 160-200 | 1.05 | 246 | 1.28 | 314 | 0.74 | 314 | 1.52 | 390 | 1.08 | 391 | 0.62 | 391
Datasheet EN 3SIEK 160M2A-HS-F B5s (11kW-400.690V-50Hz) (CAST) | 1316MA02E35APD3 | Cantoni Motor | 3-phase motor | 3-fase (standard) | IE3 | IE3 Premium Efficiency | 3SIE 160M2A-HS-F | Nee | 3SIEK 160M2A-HS-F (150 Nm) (CAST) | 3SIEK 160M2A-HS-F | 160 | 11 | 2 | B5s | B5 (IM 3001) or derivatives | B5s flange | F (155°C) temperature rise-class B (max. 80K) | S1 (continuous) | -20 to +40°C | ≤ 1000 m.a.s.l. | 1 | IC416 (TEFV) | IP55 | No | 153.9 | 400 | 690 | 50 | ∆ | Y | 11 | 11 | 2945 | 2945 | 90.3 | 91.4 | 91.2 | 90.3 | 91.4 | 91.2 | 0.9 | 0.9 | 19.3 | 11.2 | 7.9 | 7.9 | 152.47 | 88.48 | 35.7 | 35.7 | 2.1 | 2.1 | 74.97 | 74.97 | 3.2 | 3.2 | 114.24 | 114.24 | 0.048 | 69 dB(A) | 6309 2Z C3 | 6309 2Z C3 | Service life lubrication | Drive-End | A (half-key) | CW or CCW | RAL 5010 (Gentian Blue) | Cast iron | Cast iron |  |  | M40 (2x) | To right | Ø42 x 110 mm | 12 x 8 x 90 mm | M16 | 2.43 | 1.88 | 1.97 | 1 | 2.56 | Inclusive PTC 140°C |  | 1316MA02E35APD3 | TD-221 | BV-204 | CV-104 | EN | Brake (IC416) | H2SP 160 | 150 Nm | No | 400 V AC | 207 V DC | B2-1P-600 | Bg 160-200 | 1.05 | 246 | 1.28 | 314 | 0.74 | 314 | 1.52 | 390 | 1.08 | 391 | 0.62 | 391
Datasheet EN 3SIE 160M8A-HS-F B3 (4kW-400.690V-50Hz) (CAST) | 1316MA08035APD3 | Cantoni Motor | 3-phase motor | 3-fase (standard) | IE3 | IE3 Premium Efficiency | 3SIE 160M8A-HS-F | Ja | 3SIE 160M8A-HS-F (150 Nm) (CAST) | 3SIE 160M8A-HS-F | 160 | 4 | 8 | B3 | B3 (IM 1001) or derivatives | Feet | F (155°C) temperature rise-class B (max. 80K) | S1 (continuous) | -20 to +40°C | ≤ 1000 m.a.s.l. | 1 | IC416 (TEFV) | IP55 | No | 131.8 | 400 | 690 | 50 | ∆ | Y | 4 | 4 | 710 | 710 | 85.7 | 86.3 | 84.8 | 85.7 | 86.3 | 84.8 | 0.73 | 0.73 | 9.3 | 5.4 | 4.6 | 4.6 | 42.78 | 24.84 | 54 | 54 | 1.6 | 1.6 | 86.4 | 86.4 | 2.3 | 2.3 | 124.2 | 124.2 | 0.057 | 49 dB(A) | 6309 2Z C3 | 6309 2Z C3 | Service life lubrication | Drive-End | A (half-key) | CW or CCW | RAL 5010 (Gentian Blue) | Cast iron | Cast iron | Cast iron | Top | M40 (2x) | To right | Ø42 x 110 mm | 12 x 8 x 90 mm | M16 | 1.92 | 1.5 | 1.8 | 1.47 | 1.8 | Inclusive PTC 140°C |  | 1316MA02035APD3 | TD-221 | BV-204 | CV-104 | EN | Brake (IC416) | H2SP 160 | 150 Nm | No | 400 V AC | 207 V DC | B2-1P-600 | Bg 160-200 | 1.05 | 246 | 1.28 | 314 | 0.74 | 314 | 1.52 | 390 | 1.08 | 391 | 0.62 | 391
Datasheet EN 3SIEL 160M8A-HS-F B35 (4kW-400.690V-50Hz) (CAST) | 1316MA08135APD3 | Cantoni Motor | 3-phase motor | 3-fase (standard) | IE3 | IE3 Premium Efficiency | 3SIE 160M8A-HS-F | Nee | 3SIEL 160M8A-HS-F (150 Nm) (CAST) | 3SIEL 160M8A-HS-F | 160 | 4 | 8 | B3/B5 | B35 (IM 2001) or derivatives | Feet and B5 flange | F (155°C) temperature rise-class B (max. 80K) | S1 (continuous) | -20 to +40°C | ≤ 1000 m.a.s.l. | 1 | IC416 (TEFV) | IP55 | No | 137.2 | 400 | 690 | 50 | ∆ | Y | 4 | 4 | 710 | 710 | 85.7 | 86.3 | 84.8 | 85.7 | 86.3 | 84.8 | 0.73 | 0.73 | 9.3 | 5.4 | 4.6 | 4.6 | 42.78 | 24.84 | 54 | 54 | 1.6 | 1.6 | 86.4 | 86.4 | 2.3 | 2.3 | 124.2 | 124.2 | 0.057 | 49 dB(A) | 6309 2Z C3 | 6309 2Z C3 | Service life lubrication | Drive-End | A (half-key) | CW or CCW | RAL 5010 (Gentian Blue) | Cast iron | Cast iron | Cast iron | Top | M40 (2x) | To right | Ø42 x 110 mm | 12 x 8 x 90 mm | M16 | 1.92 | 1.5 | 1.8 | 1.47 | 1.8 | Inclusive PTC 140°C |  | 1316MA02135APD3 | TD-221 | BV-204 | CV-104 | EN | Brake (IC416) | H2SP 160 | 150 Nm | No | 400 V AC | 207 V DC | B2-1P-600 | Bg 160-200 | 1.05 | 246 | 1.28 | 314 | 0.74 | 314 | 1.52 | 390 | 1.08 | 391 | 0.62 | 391
Datasheet EN 3SIEL 160M8A-HS-F B34A (4kW-400.690V-50Hz) (CAST) | 1316MA08235APD3 | Cantoni Motor | 3-phase motor | 3-fase (standard) | IE3 | IE3 Premium Efficiency | 3SIE 160M8A-HS-F | Nee | 3SIEL 160M8A-HS-F (150 Nm) (CAST) | 3SIEL 160M8A-HS-F | 160 | 4 | 8 | B3/B14A | B34 (IM 2101) or derivatives | Feet and B14A flange | F (155°C) temperature rise-class B (max. 80K) | S1 (continuous) | -20 to +40°C | ≤ 1000 m.a.s.l. | 1 | IC416 (TEFV) | IP55 | No | 136 | 400 | 690 | 50 | ∆ | Y | 4 | 4 | 710 | 710 | 85.7 | 86.3 | 84.8 | 85.7 | 86.3 | 84.8 | 0.73 | 0.73 | 9.3 | 5.4 | 4.6 | 4.6 | 42.78 | 24.84 | 54 | 54 | 1.6 | 1.6 | 86.4 | 86.4 | 2.3 | 2.3 | 124.2 | 124.2 | 0.057 | 49 dB(A) | 6309 2Z C3 | 6309 2Z C3 | Service life lubrication | Drive-End | A (half-key) | CW or CCW | RAL 5010 (Gentian Blue) | Cast iron | Cast iron | Cast iron | Top | M40 (2x) | To right | Ø42 x 110 mm | 12 x 8 x 90 mm | M16 | 1.92 | 1.5 | 1.8 | 1.47 | 1.8 | Inclusive PTC 140°C |  | 1316MA02235APD3 | TD-221 | BV-204 | CV-104 | EN | Brake (IC416) | H2SP 160 | 150 Nm | No | 400 V AC | 207 V DC | B2-1P-600 | Bg 160-200 | 1.05 | 246 | 1.28 | 314 | 0.74 | 314 | 1.52 | 390 | 1.08 | 391 | 0.62 | 391
Datasheet EN 3SIEL 160M8A-HS-F B34B (4kW-400.690V-50Hz) (CAST) | 1316MA08335APD3 | Cantoni Motor | 3-phase motor | 3-fase (standard) | IE3 | IE3 Premium Efficiency | 3SIE 160M8A-HS-F | Nee | 3SIEL 160M8A-HS-F (150 Nm) (CAST) | 3SIEL 160M8A-HS-F | 160 | 4 | 8 | B3/B14B | B34 (IM 2101) or derivatives | Feet and B14B flange | F (155°C) temperature rise-class B (max. 80K) | S1 (continuous) | -20 to +40°C | ≤ 1000 m.a.s.l. | 1 | IC416 (TEFV) | IP55 | No | 136.9 | 400 | 690 | 50 | ∆ | Y | 4 | 4 | 710 | 710 | 85.7 | 86.3 | 84.8 | 85.7 | 86.3 | 84.8 | 0.73 | 0.73 | 9.3 | 5.4 | 4.6 | 4.6 | 42.78 | 24.84 | 54 | 54 | 1.6 | 1.6 | 86.4 | 86.4 | 2.3 | 2.3 | 124.2 | 124.2 | 0.057 | 49 dB(A) | 6309 2Z C3 | 6309 2Z C3 | Service life lubrication | Drive-End | A (half-key) | CW or CCW | RAL 5010 (Gentian Blue) | Cast iron | Cast iron | Cast iron | Top | M40 (2x) | To right | Ø42 x 110 mm | 12 x 8 x 90 mm | M16 | 1.92 | 1.5 | 1.8 | 1.47 | 1.8 | Inclusive PTC 140°C |  | 1316MA02335APD3 | TD-221 | BV-204 | CV-104 | EN | Brake (IC416) | H2SP 160 | 150 Nm | No | 400 V AC | 207 V DC | B2-1P-600 | Bg 160-200 | 1.05 | 246 | 1.28 | 314 | 0.74 | 314 | 1.52 | 390 | 1.08 | 391 | 0.62 | 391
Datasheet EN 3SIEK 160M8A-HS-F B5 (4kW-400.690V-50Hz) (CAST) | 1316MA08435APD3 | Cantoni Motor | 3-phase motor | 3-fase (standard) | IE3 | IE3 Premium Efficiency | 3SIE 160M8A-HS-F | Nee | 3SIEK 160M8A-HS-F (150 Nm) (CAST) | 3SIEK 160M8A-HS-F | 160 | 4 | 8 | B5 | B5 (IM 3001) or derivatives | B5 flange | F (155°C) temperature rise-class B (max. 80K) | S1 (continuous) | -20 to +40°C | ≤ 1000 m.a.s.l. | 1 | IC416 (TEFV) | IP55 | No | 137.2 | 400 | 690 | 50 | ∆ | Y | 4 | 4 | 710 | 710 | 85.7 | 86.3 | 84.8 | 85.7 | 86.3 | 84.8 | 0.73 | 0.73 | 9.3 | 5.4 | 4.6 | 4.6 | 42.78 | 24.84 | 54 | 54 | 1.6 | 1.6 | 86.4 | 86.4 | 2.3 | 2.3 | 124.2 | 124.2 | 0.057 | 49 dB(A) | 6309 2Z C3 | 6309 2Z C3 | Service life lubrication | Drive-End | A (half-key) | CW or CCW | RAL 5010 (Gentian Blue) | Cast iron | Cast iron |  |  | M40 (2x) | To right | Ø42 x 110 mm | 12 x 8 x 90 mm | M16 | 1.92 | 1.5 | 1.8 | 1.47 | 1.8 | Inclusive PTC 140°C |  | 1316MA02435APD3 | TD-221 | BV-204 | CV-104 | EN | Brake (IC416) | H2SP 160 | 150 Nm | No | 400 V AC | 207 V DC | B2-1P-600 | Bg 160-200 | 1.05 | 246 | 1.28 | 314 | 0.74 | 314 | 1.52 | 390 | 1.08 | 391 | 0.62 | 391
Datasheet EN 3SIEK 160M8A-HS-F B14A (4kW-400.690V-50Hz) (CAST) | 1316MA08635APD3 | Cantoni Motor | 3-phase motor | 3-fase (standard) | IE3 | IE3 Premium Efficiency | 3SIE 160M8A-HS-F | Nee | 3SIEK 160M8A-HS-F (150 Nm) (CAST) | 3SIEK 160M8A-HS-F | 160 | 4 | 8 | B14A | B14 (IM 3601) or derivatives | B14A flange | F (155°C) temperature rise-class B (max. 80K) | S1 (continuous) | -20 to +40°C | ≤ 1000 m.a.s.l. | 1 | IC416 (TEFV) | IP55 | No | 136 | 400 | 690 | 50 | ∆ | Y | 4 | 4 | 710 | 710 | 85.7 | 86.3 | 84.8 | 85.7 | 86.3 | 84.8 | 0.73 | 0.73 | 9.3 | 5.4 | 4.6 | 4.6 | 42.78 | 24.84 | 54 | 54 | 1.6 | 1.6 | 86.4 | 86.4 | 2.3 | 2.3 | 124.2 | 124.2 | 0.057 | 49 dB(A) | 6309 2Z C3 | 6309 2Z C3 | Service life lubrication | Drive-End | A (half-key) | CW or CCW | RAL 5010 (Gentian Blue) | Cast iron | Cast iron |  |  | M40 (2x) | To right | Ø42 x 110 mm | 12 x 8 x 90 mm | M16 | 1.92 | 1.5 | 1.8 | 1.47 | 1.8 | Inclusive PTC 140°C |  | 1316MA02635APD3 | TD-221 | BV-204 | CV-104 | EN | Brake (IC416) | H2SP 160 | 150 Nm | No | 400 V AC | 207 V DC | B2-1P-600 | Bg 160-200 | 1.05 | 246 | 1.28 | 314 | 0.74 | 314 | 1.52 | 390 | 1.08 | 391 | 0.62 | 391
Datasheet EN 3SIEK 160M8A-HS-F B14B (4kW-400.690V-50Hz) (CAST) | 1316MA08835APD3 | Cantoni Motor | 3-phase motor | 3-fase (standard) | IE3 | IE3 Premium Efficiency | 3SIE 160M8A-HS-F | Nee | 3SIEK 160M8A-HS-F (150 Nm) (CAST) | 3SIEK 160M8A-HS-F | 160 | 4 | 8 | B14B | B14 (IM 3601) or derivatives | B14B flange | F (155°C) temperature rise-class B (max. 80K) | S1 (continuous) | -20 to +40°C | ≤ 1000 m.a.s.l. | 1 | IC416 (TEFV) | IP55 | No | 136.9 | 400 | 690 | 50 | ∆ | Y | 4 | 4 | 710 | 710 | 85.7 | 86.3 | 84.8 | 85.7 | 86.3 | 84.8 | 0.73 | 0.73 | 9.3 | 5.4 | 4.6 | 4.6 | 42.78 | 24.84 | 54 | 54 | 1.6 | 1.6 | 86.4 | 86.4 | 2.3 | 2.3 | 124.2 | 124.2 | 0.057 | 49 dB(A) | 6309 2Z C3 | 6309 2Z C3 | Service life lubrication | Drive-End | A (half-key) | CW or CCW | RAL 5010 (Gentian Blue) | Cast iron | Cast iron |  |  | M40 (2x) | To right | Ø42 x 110 mm | 12 x 8 x 90 mm | M16 | 1.92 | 1.5 | 1.8 | 1.47 | 1.8 | Inclusive PTC 140°C |  | 1316MA02835APD3 | TD-221 | BV-204 | CV-104 | EN | Brake (IC416) | H2SP 160 | 150 Nm | No | 400 V AC | 207 V DC | B2-1P-600 | Bg 160-200 | 1.05 | 246 | 1.28 | 314 | 0.74 | 314 | 1.52 | 390 | 1.08 | 391 | 0.62 | 391
Datasheet EN 3SIEL 160M8A-HS-F B35s (4kW-400.690V-50Hz) (CAST) | 1316MA08D35APD3 | Cantoni Motor | 3-phase motor | 3-fase (standard) | IE3 | IE3 Premium Efficiency | 3SIE 160M8A-HS-F | Nee | 3SIEL 160M8A-HS-F (150 Nm) (CAST) | 3SIEL 160M8A-HS-F | 160 | 4 | 8 | B3/B5s | B35 (IM 2001) or derivatives | Feet and B5s flange | F (155°C) temperature rise-class B (max. 80K) | S1 (continuous) | -20 to +40°C | ≤ 1000 m.a.s.l. | 1 | IC416 (TEFV) | IP55 | No | 136.9 | 400 | 690 | 50 | ∆ | Y | 4 | 4 | 710 | 710 | 85.7 | 86.3 | 84.8 | 85.7 | 86.3 | 84.8 | 0.73 | 0.73 | 9.3 | 5.4 | 4.6 | 4.6 | 42.78 | 24.84 | 54 | 54 | 1.6 | 1.6 | 86.4 | 86.4 | 2.3 | 2.3 | 124.2 | 124.2 | 0.057 | 49 dB(A) | 6309 2Z C3 | 6309 2Z C3 | Service life lubrication | Drive-End | A (half-key) | CW or CCW | RAL 5010 (Gentian Blue) | Cast iron | Cast iron | Cast iron | Top | M40 (2x) | To right | Ø42 x 110 mm | 12 x 8 x 90 mm | M16 | 1.92 | 1.5 | 1.8 | 1.47 | 1.8 | Inclusive PTC 140°C |  | 1316MA02D35APD3 | TD-221 | BV-204 | CV-104 | EN | Brake (IC416) | H2SP 160 | 150 Nm | No | 400 V AC | 207 V DC | B2-1P-600 | Bg 160-200 | 1.05 | 246 | 1.28 | 314 | 0.74 | 314 | 1.52 | 390 | 1.08 | 391 | 0.62 | 391
Datasheet EN 3SIEK 160M8A-HS-F B5s (4kW-400.690V-50Hz) (CAST) | 1316MA08E35APD3 | Cantoni Motor | 3-phase motor | 3-fase (standard) | IE3 | IE3 Premium Efficiency | 3SIE 160M8A-HS-F | Nee | 3SIEK 160M8A-HS-F (150 Nm) (CAST) | 3SIEK 160M8A-HS-F | 160 | 4 | 8 | B5s | B5 (IM 3001) or derivatives | B5s flange | F (155°C) temperature rise-class B (max. 80K) | S1 (continuous) | -20 to +40°C | ≤ 1000 m.a.s.l. | 1 | IC416 (TEFV) | IP55 | No | 136.9 | 400 | 690 | 50 | ∆ | Y | 4 | 4 | 710 | 710 | 85.7 | 86.3 | 84.8 | 85.7 | 86.3 | 84.8 | 0.73 | 0.73 | 9.3 | 5.4 | 4.6 | 4.6 | 42.78 | 24.84 | 54 | 54 | 1.6 | 1.6 | 86.4 | 86.4 | 2.3 | 2.3 | 124.2 | 124.2 | 0.057 | 49 dB(A) | 6309 2Z C3 | 6309 2Z C3 | Service life lubrication | Drive-End | A (half-key) | CW or CCW | RAL 5010 (Gentian Blue) | Cast iron | Cast iron |  |  | M40 (2x) | To right | Ø42 x 110 mm | 12 x 8 x 90 mm | M16 | 1.92 | 1.5 | 1.8 | 1.47 | 1.8 | Inclusive PTC 140°C |  | 1316MA02E35APD3 | TD-221 | BV-204 | CV-104 | EN | Brake (IC416) | H2SP 160 | 150 Nm | No | 400 V AC | 207 V DC | B2-1P-600 | Bg 160-200 | 1.05 | 246 | 1.28 | 314 | 0.74 | 314 | 1.52 | 390 | 1.08 | 391 | 0.62 | 391
Datasheet EN 3SIE 160M2B-HS-F B3 (15kW-400.690V-50Hz) (CAST) | 1316MB02035APD3 | Cantoni Motor | 3-phase motor | 3-fase (standard) | IE3 | IE3 Premium Efficiency | 3SIE 160M2B-HS-F | Ja | 3SIE 160M2B-HS-F (150 Nm) (CAST) | 3SIE 160M2B-HS-F | 160 | 15 | 2 | B3 | B3 (IM 1001) or derivatives | Feet | F (155°C) temperature rise-class B (max. 80K) | S1 (continuous) | -20 to +40°C | ≤ 1000 m.a.s.l. | 1 | IC416 (TEFV) | IP55 | No | 157.8 | 400 | 690 | 50 | ∆ | Y | 15 | 15 | 2945 | 2945 | 89.8 | 91.9 | 91.9 | 89.8 | 91.9 | 91.9 | 0.9 | 0.9 | 26.2 | 15.2 | 8 | 8 | 209.6 | 121.6 | 48.6 | 48.6 | 2.4 | 2.4 | 116.64 | 116.64 | 3.3 | 3.3 | 160.38 | 160.38 | 0.059 | 69 dB(A) | 6309 2Z C3 | 6309 2Z C3 | Service life lubrication | Drive-End | A (half-key) | CW or CCW | RAL 5010 (Gentian Blue) | Cast iron | Cast iron | Cast iron (screwed) | Top | M40 (2x) | To right | Ø42 x 110 mm | 12 x 8 x 90 mm | M16 | 2.43 | 1.88 | 1.97 | 1 | 2.56 | Inclusive PTC 140°C |  | 1316MA02035APD3 | TD-221 | BV-204 | CV-104 | EN | Brake (IC416) | H2SP 160 | 150 Nm | No | 400 V AC | 207 V DC | B2-1P-600 | Bg 160-200 | 1.05 | 246 | 1.28 | 314 | 0.74 | 314 | 1.52 | 390 | 1.08 | 391 | 0.62 | 391
Datasheet EN 3SIEL 160M2B-HS-F B35 (15kW-400.690V-50Hz) (CAST) | 1316MB02135APD3 | Cantoni Motor | 3-phase motor | 3-fase (standard) | IE3 | IE3 Premium Efficiency | 3SIE 160M2B-HS-F | Nee | 3SIEL 160M2B-HS-F (150 Nm) (CAST) | 3SIEL 160M2B-HS-F | 160 | 15 | 2 | B3/B5 | B35 (IM 2001) or derivatives | Feet and B5 flange | F (155°C) temperature rise-class B (max. 80K) | S1 (continuous) | -20 to +40°C | ≤ 1000 m.a.s.l. | 1 | IC416 (TEFV) | IP55 | No | 163.2 | 400 | 690 | 50 | ∆ | Y | 15 | 15 | 2945 | 2945 | 89.8 | 91.9 | 91.9 | 89.8 | 91.9 | 91.9 | 0.9 | 0.9 | 26.2 | 15.2 | 8 | 8 | 209.6 | 121.6 | 48.6 | 48.6 | 2.4 | 2.4 | 116.64 | 116.64 | 3.3 | 3.3 | 160.38 | 160.38 | 0.059 | 69 dB(A) | 6309 2Z C3 | 6309 2Z C3 | Service life lubrication | Drive-End | A (half-key) | CW or CCW | RAL 5010 (Gentian Blue) | Cast iron | Cast iron | Cast iron (screwed) | Top | M40 (2x) | To right | Ø42 x 110 mm | 12 x 8 x 90 mm | M16 | 2.43 | 1.88 | 1.97 | 1 | 2.56 | Inclusive PTC 140°C |  | 1316MA02135APD3 | TD-221 | BV-204 | CV-104 | EN | Brake (IC416) | H2SP 160 | 150 Nm | No | 400 V AC | 207 V DC | B2-1P-600 | Bg 160-200 | 1.05 | 246 | 1.28 | 314 | 0.74 | 314 | 1.52 | 390 | 1.08 | 391 | 0.62 | 391
Datasheet EN 3SIEL 160M2B-HS-F B34A (15kW-400.690V-50Hz) (CAST) | 1316MB02235APD3 | Cantoni Motor | 3-phase motor | 3-fase (standard) | IE3 | IE3 Premium Efficiency | 3SIE 160M2B-HS-F | Nee | 3SIEL 160M2B-HS-F (150 Nm) (CAST) | 3SIEL 160M2B-HS-F | 160 | 15 | 2 | B3/B14A | B34 (IM 2101) or derivatives | Feet and B14A flange | F (155°C) temperature rise-class B (max. 80K) | S1 (continuous) | -20 to +40°C | ≤ 1000 m.a.s.l. | 1 | IC416 (TEFV) | IP55 | No | 162 | 400 | 690 | 50 | ∆ | Y | 15 | 15 | 2945 | 2945 | 89.8 | 91.9 | 91.9 | 89.8 | 91.9 | 91.9 | 0.9 | 0.9 | 26.2 | 15.2 | 8 | 8 | 209.6 | 121.6 | 48.6 | 48.6 | 2.4 | 2.4 | 116.64 | 116.64 | 3.3 | 3.3 | 160.38 | 160.38 | 0.059 | 69 dB(A) | 6309 2Z C3 | 6309 2Z C3 | Service life lubrication | Drive-End | A (half-key) | CW or CCW | RAL 5010 (Gentian Blue) | Cast iron | Cast iron | Cast iron (screwed) | Top | M40 (2x) | To right | Ø42 x 110 mm | 12 x 8 x 90 mm | M16 | 2.43 | 1.88 | 1.97 | 1 | 2.56 | Inclusive PTC 140°C |  | 1316MA02235APD3 | TD-221 | BV-204 | CV-104 | EN | Brake (IC416) | H2SP 160 | 150 Nm | No | 400 V AC | 207 V DC | B2-1P-600 | Bg 160-200 | 1.05 | 246 | 1.28 | 314 | 0.74 | 314 | 1.52 | 390 | 1.08 | 391 | 0.62 | 391
Datasheet EN 3SIEL 160M2B-HS-F B34B (15kW-400.690V-50Hz) (CAST) | 1316MB02335APD3 | Cantoni Motor | 3-phase motor | 3-fase (standard) | IE3 | IE3 Premium Efficiency | 3SIE 160M2B-HS-F | Nee | 3SIEL 160M2B-HS-F (150 Nm) (CAST) | 3SIEL 160M2B-HS-F | 160 | 15 | 2 | B3/B14B | B34 (IM 2101) or derivatives | Feet and B14B flange | F (155°C) temperature rise-class B (max. 80K) | S1 (continuous) | -20 to +40°C | ≤ 1000 m.a.s.l. | 1 | IC416 (TEFV) | IP55 | No | 162.9 | 400 | 690 | 50 | ∆ | Y | 15 | 15 | 2945 | 2945 | 89.8 | 91.9 | 91.9 | 89.8 | 91.9 | 91.9 | 0.9 | 0.9 | 26.2 | 15.2 | 8 | 8 | 209.6 | 121.6 | 48.6 | 48.6 | 2.4 | 2.4 | 116.64 | 116.64 | 3.3 | 3.3 | 160.38 | 160.38 | 0.059 | 69 dB(A) | 6309 2Z C3 | 6309 2Z C3 | Service life lubrication | Drive-End | A (half-key) | CW or CCW | RAL 5010 (Gentian Blue) | Cast iron | Cast iron | Cast iron (screwed) | Top | M40 (2x) | To right | Ø42 x 110 mm | 12 x 8 x 90 mm | M16 | 2.43 | 1.88 | 1.97 | 1 | 2.56 | Inclusive PTC 140°C |  | 1316MA02335APD3 | TD-221 | BV-204 | CV-104 | EN | Brake (IC416) | H2SP 160 | 150 Nm | No | 400 V AC | 207 V DC | B2-1P-600 | Bg 160-200 | 1.05 | 246 | 1.28 | 314 | 0.74 | 314 | 1.52 | 390 | 1.08 | 391 | 0.62 | 391
Datasheet EN 3SIEK 160M2B-HS-F B5 (15kW-400.690V-50Hz) (CAST) | 1316MB02435APD3 | Cantoni Motor | 3-phase motor | 3-fase (standard) | IE3 | IE3 Premium Efficiency | 3SIE 160M2B-HS-F | Nee | 3SIEK 160M2B-HS-F (150 Nm) (CAST) | 3SIEK 160M2B-HS-F | 160 | 15 | 2 | B5 | B5 (IM 3001) or derivatives | B5 flange | F (155°C) temperature rise-class B (max. 80K) | S1 (continuous) | -20 to +40°C | ≤ 1000 m.a.s.l. | 1 | IC416 (TEFV) | IP55 | No | 163.2 | 400 | 690 | 50 | ∆ | Y | 15 | 15 | 2945 | 2945 | 89.8 | 91.9 | 91.9 | 89.8 | 91.9 | 91.9 | 0.9 | 0.9 | 26.2 | 15.2 | 8 | 8 | 209.6 | 121.6 | 48.6 | 48.6 | 2.4 | 2.4 | 116.64 | 116.64 | 3.3 | 3.3 | 160.38 | 160.38 | 0.059 | 69 dB(A) | 6309 2Z C3 | 6309 2Z C3 | Service life lubrication | Drive-End | A (half-key) | CW or CCW | RAL 5010 (Gentian Blue) | Cast iron | Cast iron |  |  | M40 (2x) | To right | Ø42 x 110 mm | 12 x 8 x 90 mm | M16 | 2.43 | 1.88 | 1.97 | 1 | 2.56 | Inclusive PTC 140°C |  | 1316MA02435APD3 | TD-221 | BV-204 | CV-104 | EN | Brake (IC416) | H2SP 160 | 150 Nm | No | 400 V AC | 207 V DC | B2-1P-600 | Bg 160-200 | 1.05 | 246 | 1.28 | 314 | 0.74 | 314 | 1.52 | 390 | 1.08 | 391 | 0.62 | 391
Datasheet EN 3SIEK 160M2B-HS-F B14A (15kW-400.690V-50Hz) (CAST) | 1316MB02635APD3 | Cantoni Motor | 3-phase motor | 3-fase (standard) | IE3 | IE3 Premium Efficiency | 3SIE 160M2B-HS-F | Nee | 3SIEK 160M2B-HS-F (150 Nm) (CAST) | 3SIEK 160M2B-HS-F | 160 | 15 | 2 | B14A | B14 (IM 3601) or derivatives | B14A flange | F (155°C) temperature rise-class B (max. 80K) | S1 (continuous) | -20 to +40°C | ≤ 1000 m.a.s.l. | 1 | IC416 (TEFV) | IP55 | No | 162 | 400 | 690 | 50 | ∆ | Y | 15 | 15 | 2945 | 2945 | 89.8 | 91.9 | 91.9 | 89.8 | 91.9 | 91.9 | 0.9 | 0.9 | 26.2 | 15.2 | 8 | 8 | 209.6 | 121.6 | 48.6 | 48.6 | 2.4 | 2.4 | 116.64 | 116.64 | 3.3 | 3.3 | 160.38 | 160.38 | 0.059 | 69 dB(A) | 6309 2Z C3 | 6309 2Z C3 | Service life lubrication | Drive-End | A (half-key) | CW or CCW | RAL 5010 (Gentian Blue) | Cast iron | Cast iron |  |  | M40 (2x) | To right | Ø42 x 110 mm | 12 x 8 x 90 mm | M16 | 2.43 | 1.88 | 1.97 | 1 | 2.56 | Inclusive PTC 140°C |  | 1316MA02635APD3 | TD-221 | BV-204 | CV-104 | EN | Brake (IC416) | H2SP 160 | 150 Nm | No | 400 V AC | 207 V DC | B2-1P-600 | Bg 160-200 | 1.05 | 246 | 1.28 | 314 | 0.74 | 314 | 1.52 | 390 | 1.08 | 391 | 0.62 | 391
Datasheet EN 3SIEK 160M2B-HS-F B14B (15kW-400.690V-50Hz) (CAST) | 1316MB02835APD3 | Cantoni Motor | 3-phase motor | 3-fase (standard) | IE3 | IE3 Premium Efficiency | 3SIE 160M2B-HS-F | Nee | 3SIEK 160M2B-HS-F (150 Nm) (CAST) | 3SIEK 160M2B-HS-F | 160 | 15 | 2 | B14B | B14 (IM 3601) or derivatives | B14B flange | F (155°C) temperature rise-class B (max. 80K) | S1 (continuous) | -20 to +40°C | ≤ 1000 m.a.s.l. | 1 | IC416 (TEFV) | IP55 | No | 162.9 | 400 | 690 | 50 | ∆ | Y | 15 | 15 | 2945 | 2945 | 89.8 | 91.9 | 91.9 | 89.8 | 91.9 | 91.9 | 0.9 | 0.9 | 26.2 | 15.2 | 8 | 8 | 209.6 | 121.6 | 48.6 | 48.6 | 2.4 | 2.4 | 116.64 | 116.64 | 3.3 | 3.3 | 160.38 | 160.38 | 0.059 | 69 dB(A) | 6309 2Z C3 | 6309 2Z C3 | Service life lubrication | Drive-End | A (half-key) | CW or CCW | RAL 5010 (Gentian Blue) | Cast iron | Cast iron |  |  | M40 (2x) | To right | Ø42 x 110 mm | 12 x 8 x 90 mm | M16 | 2.43 | 1.88 | 1.97 | 1 | 2.56 | Inclusive PTC 140°C |  | 1316MA02835APD3 | TD-221 | BV-204 | CV-104 | EN | Brake (IC416) | H2SP 160 | 150 Nm | No | 400 V AC | 207 V DC | B2-1P-600 | Bg 160-200 | 1.05 | 246 | 1.28 | 314 | 0.74 | 314 | 1.52 | 390 | 1.08 | 391 | 0.62 | 391
Datasheet EN 3SIEL 160M2B-HS-F B35s (15kW-400.690V-50Hz) (CAST) | 1316MB02D35APD3 | Cantoni Motor | 3-phase motor | 3-fase (standard) | IE3 | IE3 Premium Efficiency | 3SIE 160M2B-HS-F | Nee | 3SIEL 160M2B-HS-F (150 Nm) (CAST) | 3SIEL 160M2B-HS-F | 160 | 15 | 2 | B3/B5s | B35 (IM 2001) or derivatives | Feet and B5s flange | F (155°C) temperature rise-class B (max. 80K) | S1 (continuous) | -20 to +40°C | ≤ 1000 m.a.s.l. | 1 | IC416 (TEFV) | IP55 | No | 162.9 | 400 | 690 | 50 | ∆ | Y | 15 | 15 | 2945 | 2945 | 89.8 | 91.9 | 91.9 | 89.8 | 91.9 | 91.9 | 0.9 | 0.9 | 26.2 | 15.2 | 8 | 8 | 209.6 | 121.6 | 48.6 | 48.6 | 2.4 | 2.4 | 116.64 | 116.64 | 3.3 | 3.3 | 160.38 | 160.38 | 0.059 | 69 dB(A) | 6309 2Z C3 | 6309 2Z C3 | Service life lubrication | Drive-End | A (half-key) | CW or CCW | RAL 5010 (Gentian Blue) | Cast iron | Cast iron | Cast iron (screwed) | Top | M40 (2x) | To right | Ø42 x 110 mm | 12 x 8 x 90 mm | M16 | 2.43 | 1.88 | 1.97 | 1 | 2.56 | Inclusive PTC 140°C |  | 1316MA02D35APD3 | TD-221 | BV-204 | CV-104 | EN | Brake (IC416) | H2SP 160 | 150 Nm | No | 400 V AC | 207 V DC | B2-1P-600 | Bg 160-200 | 1.05 | 246 | 1.28 | 314 | 0.74 | 314 | 1.52 | 390 | 1.08 | 391 | 0.62 | 391
Datasheet EN 3SIEK 160M2B-HS-F B5s (15kW-400.690V-50Hz) (CAST) | 1316MB02E35APD3 | Cantoni Motor | 3-phase motor | 3-fase (standard) | IE3 | IE3 Premium Efficiency | 3SIE 160M2B-HS-F | Nee | 3SIEK 160M2B-HS-F (150 Nm) (CAST) | 3SIEK 160M2B-HS-F | 160 | 15 | 2 | B5s | B5 (IM 3001) or derivatives | B5s flange | F (155°C) temperature rise-class B (max. 80K) | S1 (continuous) | -20 to +40°C | ≤ 1000 m.a.s.l. | 1 | IC416 (TEFV) | IP55 | No | 162.9 | 400 | 690 | 50 | ∆ | Y | 15 | 15 | 2945 | 2945 | 89.8 | 91.9 | 91.9 | 89.8 | 91.9 | 91.9 | 0.9 | 0.9 | 26.2 | 15.2 | 8 | 8 | 209.6 | 121.6 | 48.6 | 48.6 | 2.4 | 2.4 | 116.64 | 116.64 | 3.3 | 3.3 | 160.38 | 160.38 | 0.059 | 69 dB(A) | 6309 2Z C3 | 6309 2Z C3 | Service life lubrication | Drive-End | A (half-key) | CW or CCW | RAL 5010 (Gentian Blue) | Cast iron | Cast iron |  |  | M40 (2x) | To right | Ø42 x 110 mm | 12 x 8 x 90 mm | M16 | 2.43 | 1.88 | 1.97 | 1 | 2.56 | Inclusive PTC 140°C |  | 1316MA02E35APD3 | TD-221 | BV-204 | CV-104 | EN | Brake (IC416) | H2SP 160 | 150 Nm | No | 400 V AC | 207 V DC | B2-1P-600 | Bg 160-200 | 1.05 | 246 | 1.28 | 314 | 0.74 | 314 | 1.52 | 390 | 1.08 | 391 | 0.62 | 391
Datasheet EN 3SIE 160M8B-HS-F B3 (5,5kW-400.690V-50Hz) (CAST) | 1316MB08035APD3 | Cantoni Motor | 3-phase motor | 3-fase (standard) | IE3 | IE3 Premium Efficiency | 3SIE 160M8B-HS-F | Ja | 3SIE 160M8B-HS-F (150 Nm) (CAST) | 3SIE 160M8B-HS-F | 160 | 5.5 | 8 | B3 | B3 (IM 1001) or derivatives | Feet | F (155°C) temperature rise-class B (max. 80K) | S1 (continuous) | -20 to +40°C | ≤ 1000 m.a.s.l. | 1 | IC416 (TEFV) | IP55 | No | 143.8 | 400 | 690 | 50 | ∆ | Y | 5.5 | 5.5 | 710 | 710 | 86.4 | 87.2 | 86.2 | 86.4 | 87.2 | 86.2 | 0.73 | 0.73 | 12.7 | 7.3 | 5 | 5 | 63.5 | 36.5 | 74 | 74 | 1.8 | 1.8 | 133.2 | 133.2 | 2.6 | 2.6 | 192.4 | 192.4 | 0.078 | 50 dB(A) | 6309 2Z C3 | 6309 2Z C3 | Service life lubrication | Drive-End | A (half-key) | CW or CCW | RAL 5010 (Gentian Blue) | Cast iron | Cast iron | Cast iron (screwed) | Top | M40 (2x) | To right | Ø42 x 110 mm | 12 x 8 x 90 mm | M16 | 3.54 | 2.81 | 2.83 | 1.8 | 3.68 | Inclusive PTC 140°C |  | 1316MA02035APD3 | TD-221 | BV-204 | CV-104 | EN | Brake (IC416) | H2SP 160 | 150 Nm | No | 400 V AC | 207 V DC | B2-1P-600 | Bg 160-200 | 1.05 | 246 | 1.28 | 314 | 0.74 | 314 | 1.52 | 390 | 1.08 | 391 | 0.62 | 391
Datasheet EN 3SIEL 160M8B-HS-F B35 (5,5kW-400.690V-50Hz) (CAST) | 1316MB08135APD3 | Cantoni Motor | 3-phase motor | 3-fase (standard) | IE3 | IE3 Premium Efficiency | 3SIE 160M8B-HS-F | Nee | 3SIEL 160M8B-HS-F (150 Nm) (CAST) | 3SIEL 160M8B-HS-F | 160 | 5.5 | 8 | B3/B5 | B35 (IM 2001) or derivatives | Feet and B5 flange | F (155°C) temperature rise-class B (max. 80K) | S1 (continuous) | -20 to +40°C | ≤ 1000 m.a.s.l. | 1 | IC416 (TEFV) | IP55 | No | 149.2 | 400 | 690 | 50 | ∆ | Y | 5.5 | 5.5 | 710 | 710 | 86.4 | 87.2 | 86.2 | 86.4 | 87.2 | 86.2 | 0.73 | 0.73 | 12.7 | 7.3 | 5 | 5 | 63.5 | 36.5 | 74 | 74 | 1.8 | 1.8 | 133.2 | 133.2 | 2.6 | 2.6 | 192.4 | 192.4 | 0.078 | 50 dB(A) | 6309 2Z C3 | 6309 2Z C3 | Service life lubrication | Drive-End | A (half-key) | CW or CCW | RAL 5010 (Gentian Blue) | Cast iron | Cast iron | Cast iron (screwed) | Top | M40 (2x) | To right | Ø42 x 110 mm | 12 x 8 x 90 mm | M16 | 3.54 | 2.81 | 2.83 | 1.8 | 3.68 | Inclusive PTC 140°C |  | 1316MA02135APD3 | TD-221 | BV-204 | CV-104 | EN | Brake (IC416) | H2SP 160 | 150 Nm | No | 400 V AC | 207 V DC | B2-1P-600 | Bg 160-200 | 1.05 | 246 | 1.28 | 314 | 0.74 | 314 | 1.52 | 390 | 1.08 | 391 | 0.62 | 391
Datasheet EN 3SIEL 160M8B-HS-F B34A (5,5kW-400.690V-50Hz) (CAST) | 1316MB08235APD3 | Cantoni Motor | 3-phase motor | 3-fase (standard) | IE3 | IE3 Premium Efficiency | 3SIE 160M8B-HS-F | Nee | 3SIEL 160M8B-HS-F (150 Nm) (CAST) | 3SIEL 160M8B-HS-F | 160 | 5.5 | 8 | B3/B14A | B34 (IM 2101) or derivatives | Feet and B14A flange | F (155°C) temperature rise-class B (max. 80K) | S1 (continuous) | -20 to +40°C | ≤ 1000 m.a.s.l. | 1 | IC416 (TEFV) | IP55 | No | 148 | 400 | 690 | 50 | ∆ | Y | 5.5 | 5.5 | 710 | 710 | 86.4 | 87.2 | 86.2 | 86.4 | 87.2 | 86.2 | 0.73 | 0.73 | 12.7 | 7.3 | 5 | 5 | 63.5 | 36.5 | 74 | 74 | 1.8 | 1.8 | 133.2 | 133.2 | 2.6 | 2.6 | 192.4 | 192.4 | 0.078 | 50 dB(A) | 6309 2Z C3 | 6309 2Z C3 | Service life lubrication | Drive-End | A (half-key) | CW or CCW | RAL 5010 (Gentian Blue) | Cast iron | Cast iron | Cast iron (screwed) | Top | M40 (2x) | To right | Ø42 x 110 mm | 12 x 8 x 90 mm | M16 | 3.54 | 2.81 | 2.83 | 1.8 | 3.68 | Inclusive PTC 140°C |  | 1316MA02235APD3 | TD-221 | BV-204 | CV-104 | EN | Brake (IC416) | H2SP 160 | 150 Nm | No | 400 V AC | 207 V DC | B2-1P-600 | Bg 160-200 | 1.05 | 246 | 1.28 | 314 | 0.74 | 314 | 1.52 | 390 | 1.08 | 391 | 0.62 | 391
Datasheet EN 3SIEL 160M8B-HS-F B34B (5,5kW-400.690V-50Hz) (CAST) | 1316MB08335APD3 | Cantoni Motor | 3-phase motor | 3-fase (standard) | IE3 | IE3 Premium Efficiency | 3SIE 160M8B-HS-F | Nee | 3SIEL 160M8B-HS-F (150 Nm) (CAST) | 3SIEL 160M8B-HS-F | 160 | 5.5 | 8 | B3/B14B | B34 (IM 2101) or derivatives | Feet and B14B flange | F (155°C) temperature rise-class B (max. 80K) | S1 (continuous) | -20 to +40°C | ≤ 1000 m.a.s.l. | 1 | IC416 (TEFV) | IP55 | No | 148.9 | 400 | 690 | 50 | ∆ | Y | 5.5 | 5.5 | 710 | 710 | 86.4 | 87.2 | 86.2 | 86.4 | 87.2 | 86.2 | 0.73 | 0.73 | 12.7 | 7.3 | 5 | 5 | 63.5 | 36.5 | 74 | 74 | 1.8 | 1.8 | 133.2 | 133.2 | 2.6 | 2.6 | 192.4 | 192.4 | 0.078 | 50 dB(A) | 6309 2Z C3 | 6309 2Z C3 | Service life lubrication | Drive-End | A (half-key) | CW or CCW | RAL 5010 (Gentian Blue) | Cast iron | Cast iron | Cast iron (screwed) | Top | M40 (2x) | To right | Ø42 x 110 mm | 12 x 8 x 90 mm | M16 | 3.54 | 2.81 | 2.83 | 1.8 | 3.68 | Inclusive PTC 140°C |  | 1316MA02335APD3 | TD-221 | BV-204 | CV-104 | EN | Brake (IC416) | H2SP 160 | 150 Nm | No | 400 V AC | 207 V DC | B2-1P-600 | Bg 160-200 | 1.05 | 246 | 1.28 | 314 | 0.74 | 314 | 1.52 | 390 | 1.08 | 391 | 0.62 | 391
Datasheet EN 3SIEK 160M8B-HS-F B5 (5,5kW-400.690V-50Hz) (CAST) | 1316MB08435APD3 | Cantoni Motor | 3-phase motor | 3-fase (standard) | IE3 | IE3 Premium Efficiency | 3SIE 160M8B-HS-F | Nee | 3SIEK 160M8B-HS-F (150 Nm) (CAST) | 3SIEK 160M8B-HS-F | 160 | 5.5 | 8 | B5 | B5 (IM 3001) or derivatives | B5 flange | F (155°C) temperature rise-class B (max. 80K) | S1 (continuous) | -20 to +40°C | ≤ 1000 m.a.s.l. | 1 | IC416 (TEFV) | IP55 | No | 149.2 | 400 | 690 | 50 | ∆ | Y | 5.5 | 5.5 | 710 | 710 | 86.4 | 87.2 | 86.2 | 86.4 | 87.2 | 86.2 | 0.73 | 0.73 | 12.7 | 7.3 | 5 | 5 | 63.5 | 36.5 | 74 | 74 | 1.8 | 1.8 | 133.2 | 133.2 | 2.6 | 2.6 | 192.4 | 192.4 | 0.078 | 50 dB(A) | 6309 2Z C3 | 6309 2Z C3 | Service life lubrication | Drive-End | A (half-key) | CW or CCW | RAL 5010 (Gentian Blue) | Cast iron | Cast iron |  |  | M40 (2x) | To right | Ø42 x 110 mm | 12 x 8 x 90 mm | M16 | 3.54 | 2.81 | 2.83 | 1.8 | 3.68 | Inclusive PTC 140°C |  | 1316MA02435APD3 | TD-221 | BV-204 | CV-104 | EN | Brake (IC416) | H2SP 160 | 150 Nm | No | 400 V AC | 207 V DC | B2-1P-600 | Bg 160-200 | 1.05 | 246 | 1.28 | 314 | 0.74 | 314 | 1.52 | 390 | 1.08 | 391 | 0.62 | 391
Datasheet EN 3SIEK 160M8B-HS-F B14A (5,5kW-400.690V-50Hz) (CAST) | 1316MB08635APD3 | Cantoni Motor | 3-phase motor | 3-fase (standard) | IE3 | IE3 Premium Efficiency | 3SIE 160M8B-HS-F | Nee | 3SIEK 160M8B-HS-F (150 Nm) (CAST) | 3SIEK 160M8B-HS-F | 160 | 5.5 | 8 | B14A | B14 (IM 3601) or derivatives | B14A flange | F (155°C) temperature rise-class B (max. 80K) | S1 (continuous) | -20 to +40°C | ≤ 1000 m.a.s.l. | 1 | IC416 (TEFV) | IP55 | No | 148 | 400 | 690 | 50 | ∆ | Y | 5.5 | 5.5 | 710 | 710 | 86.4 | 87.2 | 86.2 | 86.4 | 87.2 | 86.2 | 0.73 | 0.73 | 12.7 | 7.3 | 5 | 5 | 63.5 | 36.5 | 74 | 74 | 1.8 | 1.8 | 133.2 | 133.2 | 2.6 | 2.6 | 192.4 | 192.4 | 0.078 | 50 dB(A) | 6309 2Z C3 | 6309 2Z C3 | Service life lubrication | Drive-End | A (half-key) | CW or CCW | RAL 5010 (Gentian Blue) | Cast iron | Cast iron |  |  | M40 (2x) | To right | Ø42 x 110 mm | 12 x 8 x 90 mm | M16 | 3.54 | 2.81 | 2.83 | 1.8 | 3.68 | Inclusive PTC 140°C |  | 1316MA02635APD3 | TD-221 | BV-204 | CV-104 | EN | Brake (IC416) | H2SP 160 | 150 Nm | No | 400 V AC | 207 V DC | B2-1P-600 | Bg 160-200 | 1.05 | 246 | 1.28 | 314 | 0.74 | 314 | 1.52 | 390 | 1.08 | 391 | 0.62 | 391
Datasheet EN 3SIEK 160M8B-HS-F B14B (5,5kW-400.690V-50Hz) (CAST) | 1316MB08835APD3 | Cantoni Motor | 3-phase motor | 3-fase (standard) | IE3 | IE3 Premium Efficiency | 3SIE 160M8B-HS-F | Nee | 3SIEK 160M8B-HS-F (150 Nm) (CAST) | 3SIEK 160M8B-HS-F | 160 | 5.5 | 8 | B14B | B14 (IM 3601) or derivatives | B14B flange | F (155°C) temperature rise-class B (max. 80K) | S1 (continuous) | -20 to +40°C | ≤ 1000 m.a.s.l. | 1 | IC416 (TEFV) | IP55 | No | 148.9 | 400 | 690 | 50 | ∆ | Y | 5.5 | 5.5 | 710 | 710 | 86.4 | 87.2 | 86.2 | 86.4 | 87.2 | 86.2 | 0.73 | 0.73 | 12.7 | 7.3 | 5 | 5 | 63.5 | 36.5 | 74 | 74 | 1.8 | 1.8 | 133.2 | 133.2 | 2.6 | 2.6 | 192.4 | 192.4 | 0.078 | 50 dB(A) | 6309 2Z C3 | 6309 2Z C3 | Service life lubrication | Drive-End | A (half-key) | CW or CCW | RAL 5010 (Gentian Blue) | Cast iron | Cast iron |  |  | M40 (2x) | To right | Ø42 x 110 mm | 12 x 8 x 90 mm | M16 | 3.54 | 2.81 | 2.83 | 1.8 | 3.68 | Inclusive PTC 140°C |  | 1316MA02835APD3 | TD-221 | BV-204 | CV-104 | EN | Brake (IC416) | H2SP 160 | 150 Nm | No | 400 V AC | 207 V DC | B2-1P-600 | Bg 160-200 | 1.05 | 246 | 1.28 | 314 | 0.74 | 314 | 1.52 | 390 | 1.08 | 391 | 0.62 | 391
Datasheet EN 3SIEL 160M8B-HS-F B35s (5,5kW-400.690V-50Hz) (CAST) | 1316MB08D35APD3 | Cantoni Motor | 3-phase motor | 3-fase (standard) | IE3 | IE3 Premium Efficiency | 3SIE 160M8B-HS-F | Nee | 3SIEL 160M8B-HS-F (150 Nm) (CAST) | 3SIEL 160M8B-HS-F | 160 | 5.5 | 8 | B3/B5s | B35 (IM 2001) or derivatives | Feet and B5s flange | F (155°C) temperature rise-class B (max. 80K) | S1 (continuous) | -20 to +40°C | ≤ 1000 m.a.s.l. | 1 | IC416 (TEFV) | IP55 | No | 148.9 | 400 | 690 | 50 | ∆ | Y | 5.5 | 5.5 | 710 | 710 | 86.4 | 87.2 | 86.2 | 86.4 | 87.2 | 86.2 | 0.73 | 0.73 | 12.7 | 7.3 | 5 | 5 | 63.5 | 36.5 | 74 | 74 | 1.8 | 1.8 | 133.2 | 133.2 | 2.6 | 2.6 | 192.4 | 192.4 | 0.078 | 50 dB(A) | 6309 2Z C3 | 6309 2Z C3 | Service life lubrication | Drive-End | A (half-key) | CW or CCW | RAL 5010 (Gentian Blue) | Cast iron | Cast iron | Cast iron (screwed) | Top | M40 (2x) | To right | Ø42 x 110 mm | 12 x 8 x 90 mm | M16 | 3.54 | 2.81 | 2.83 | 1.8 | 3.68 | Inclusive PTC 140°C |  | 1316MA02D35APD3 | TD-221 | BV-204 | CV-104 | EN | Brake (IC416) | H2SP 160 | 150 Nm | No | 400 V AC | 207 V DC | B2-1P-600 | Bg 160-200 | 1.05 | 246 | 1.28 | 314 | 0.74 | 314 | 1.52 | 390 | 1.08 | 391 | 0.62 | 391
Datasheet EN 3SIEK 160M8B-HS-F B5s (5,5kW-400.690V-50Hz) (CAST) | 1316MB08E35APD3 | Cantoni Motor | 3-phase motor | 3-fase (standard) | IE3 | IE3 Premium Efficiency | 3SIE 160M8B-HS-F | Nee | 3SIEK 160M8B-HS-F (150 Nm) (CAST) | 3SIEK 160M8B-HS-F | 160 | 5.5 | 8 | B5s | B5 (IM 3001) or derivatives | B5s flange | F (155°C) temperature rise-class B (max. 80K) | S1 (continuous) | -20 to +40°C | ≤ 1000 m.a.s.l. | 1 | IC416 (TEFV) | IP55 | No | 148.9 | 400 | 690 | 50 | ∆ | Y | 5.5 | 5.5 | 710 | 710 | 86.4 | 87.2 | 86.2 | 86.4 | 87.2 | 86.2 | 0.73 | 0.73 | 12.7 | 7.3 | 5 | 5 | 63.5 | 36.5 | 74 | 74 | 1.8 | 1.8 | 133.2 | 133.2 | 2.6 | 2.6 | 192.4 | 192.4 | 0.078 | 50 dB(A) | 6309 2Z C3 | 6309 2Z C3 | Service life lubrication | Drive-End | A (half-key) | CW or CCW | RAL 5010 (Gentian Blue) | Cast iron | Cast iron |  |  | M40 (2x) | To right | Ø42 x 110 mm | 12 x 8 x 90 mm | M16 | 3.54 | 2.81 | 2.83 | 1.8 | 3.68 | Inclusive PTC 140°C |  | 1316MA02E35APD3 | TD-221 | BV-204 | CV-104 | EN | Brake (IC416) | H2SP 160 | 150 Nm | No | 400 V AC | 207 V DC | B2-1P-600 | Bg 160-200 | 1.05 | 246 | 1.28 | 314 | 0.74 | 314 | 1.52 | 390 | 1.08 | 391 | 0.62 | 391
Datasheet EN 3SIE 160L2-HS-F B3 (18,5kW-400.690V-50Hz) (CAST) | 1316L002035ARD3 | Cantoni Motor | 3-phase motor | 3-fase (standard) | IE3 | IE3 Premium Efficiency | 3SIE 160L2-HS-F | Ja | 3SIE 160L2-HS-F (240 Nm) (CAST) | 3SIE 160L2-HS-F | 160 | 18.5 | 2 | B3 | B3 (IM 1001) or derivatives | Feet | F (155°C) temperature rise-class B (max. 80K) | S1 (continuous) | -20 to +40°C | ≤ 1000 m.a.s.l. | 1 | IC416 (TEFV) | IP55 | No | 175.8 | 400 | 690 | 50 | ∆ | Y | 18.5 | 18.5 | 2940 | 2940 | 92.2 | 92.8 | 92.4 | 92.2 | 92.8 | 92.4 | 0.9 | 0.9 | 32.1 | 18.6 | 7.7 | 7.7 | 247.17 | 143.22 | 60.1 | 60.1 | 2.3 | 2.3 | 138.23 | 138.23 | 3 | 3 | 180.3 | 180.3 | 0.072 | 69 dB(A) | 6309 2Z C3 | 6309 2Z C3 | Service life lubrication | Drive-End | A (half-key) | CW or CCW | RAL 5010 (Gentian Blue) | Cast iron | Cast iron | Cast iron (screwed) | Top | M40 (2x) | To right | Ø42 x 110 mm | 12 x 8 x 90 mm | M16 | 2.43 | 1.88 | 1.97 | 1 | 2.56 | Inclusive PTC 140°C |  | 1316MA02035APD3 | TD-221 | BV-204 | CV-104 | EN | Brake (IC416) | H2SP 180 | 240 Nm | No | 400 V AC | 207 V DC | B2-1P-600 | Bg 160-200 | 1.05 | 246 | 1.28 | 314 | 0.74 | 314 | 1.52 | 390 | 1.08 | 391 | 0.62 | 391
Datasheet EN 3SIEL 160L2-HS-F B35 (18,5kW-400.690V-50Hz) (CAST) | 1316L002135ARD3 | Cantoni Motor | 3-phase motor | 3-fase (standard) | IE3 | IE3 Premium Efficiency | 3SIE 160L2-HS-F | Nee | 3SIEL 160L2-HS-F (240 Nm) (CAST) | 3SIEL 160L2-HS-F | 160 | 18.5 | 2 | B3/B5 | B35 (IM 2001) or derivatives | Feet and B5 flange | F (155°C) temperature rise-class B (max. 80K) | S1 (continuous) | -20 to +40°C | ≤ 1000 m.a.s.l. | 1 | IC416 (TEFV) | IP55 | No | 181.2 | 400 | 690 | 50 | ∆ | Y | 18.5 | 18.5 | 2940 | 2940 | 92.2 | 92.8 | 92.4 | 92.2 | 92.8 | 92.4 | 0.9 | 0.9 | 32.1 | 18.6 | 7.7 | 7.7 | 247.17 | 143.22 | 60.1 | 60.1 | 2.3 | 2.3 | 138.23 | 138.23 | 3 | 3 | 180.3 | 180.3 | 0.072 | 69 dB(A) | 6309 2Z C3 | 6309 2Z C3 | Service life lubrication | Drive-End | A (half-key) | CW or CCW | RAL 5010 (Gentian Blue) | Cast iron | Cast iron | Cast iron (screwed) | Top | M40 (2x) | To right | Ø42 x 110 mm | 12 x 8 x 90 mm | M16 | 2.43 | 1.88 | 1.97 | 1 | 2.56 | Inclusive PTC 140°C |  | 1316MA02135APD3 | TD-221 | BV-204 | CV-104 | EN | Brake (IC416) | H2SP 180 | 240 Nm | No | 400 V AC | 207 V DC | B2-1P-600 | Bg 160-200 | 1.05 | 246 | 1.28 | 314 | 0.74 | 314 | 1.52 | 390 | 1.08 | 391 | 0.62 | 391
Datasheet EN 3SIEL 160L2-HS-F B34A (18,5kW-400.690V-50Hz) (CAST) | 1316L002235ARD3 | Cantoni Motor | 3-phase motor | 3-fase (standard) | IE3 | IE3 Premium Efficiency | 3SIE 160L2-HS-F | Nee | 3SIEL 160L2-HS-F (240 Nm) (CAST) | 3SIEL 160L2-HS-F | 160 | 18.5 | 2 | B3/B14A | B34 (IM 2101) or derivatives | Feet and B14A flange | F (155°C) temperature rise-class B (max. 80K) | S1 (continuous) | -20 to +40°C | ≤ 1000 m.a.s.l. | 1 | IC416 (TEFV) | IP55 | No | 180 | 400 | 690 | 50 | ∆ | Y | 18.5 | 18.5 | 2940 | 2940 | 92.2 | 92.8 | 92.4 | 92.2 | 92.8 | 92.4 | 0.9 | 0.9 | 32.1 | 18.6 | 7.7 | 7.7 | 247.17 | 143.22 | 60.1 | 60.1 | 2.3 | 2.3 | 138.23 | 138.23 | 3 | 3 | 180.3 | 180.3 | 0.072 | 69 dB(A) | 6309 2Z C3 | 6309 2Z C3 | Service life lubrication | Drive-End | A (half-key) | CW or CCW | RAL 5010 (Gentian Blue) | Cast iron | Cast iron | Cast iron (screwed) | Top | M40 (2x) | To right | Ø42 x 110 mm | 12 x 8 x 90 mm | M16 | 2.43 | 1.88 | 1.97 | 1 | 2.56 | Inclusive PTC 140°C |  | 1316MA02235APD3 | TD-221 | BV-204 | CV-104 | EN | Brake (IC416) | H2SP 180 | 240 Nm | No | 400 V AC | 207 V DC | B2-1P-600 | Bg 160-200 | 1.05 | 246 | 1.28 | 314 | 0.74 | 314 | 1.52 | 390 | 1.08 | 391 | 0.62 | 391
Datasheet EN 3SIEL 160L2-HS-F B34B (18,5kW-400.690V-50Hz) (CAST) | 1316L002335ARD3 | Cantoni Motor | 3-phase motor | 3-fase (standard) | IE3 | IE3 Premium Efficiency | 3SIE 160L2-HS-F | Nee | 3SIEL 160L2-HS-F (240 Nm) (CAST) | 3SIEL 160L2-HS-F | 160 | 18.5 | 2 | B3/B14B | B34 (IM 2101) or derivatives | Feet and B14B flange | F (155°C) temperature rise-class B (max. 80K) | S1 (continuous) | -20 to +40°C | ≤ 1000 m.a.s.l. | 1 | IC416 (TEFV) | IP55 | No | 180.9 | 400 | 690 | 50 | ∆ | Y | 18.5 | 18.5 | 2940 | 2940 | 92.2 | 92.8 | 92.4 | 92.2 | 92.8 | 92.4 | 0.9 | 0.9 | 32.1 | 18.6 | 7.7 | 7.7 | 247.17 | 143.22 | 60.1 | 60.1 | 2.3 | 2.3 | 138.23 | 138.23 | 3 | 3 | 180.3 | 180.3 | 0.072 | 69 dB(A) | 6309 2Z C3 | 6309 2Z C3 | Service life lubrication | Drive-End | A (half-key) | CW or CCW | RAL 5010 (Gentian Blue) | Cast iron | Cast iron | Cast iron (screwed) | Top | M40 (2x) | To right | Ø42 x 110 mm | 12 x 8 x 90 mm | M16 | 2.43 | 1.88 | 1.97 | 1 | 2.56 | Inclusive PTC 140°C |  | 1316MA02335APD3 | TD-221 | BV-204 | CV-104 | EN | Brake (IC416) | H2SP 180 | 240 Nm | No | 400 V AC | 207 V DC | B2-1P-600 | Bg 160-200 | 1.05 | 246 | 1.28 | 314 | 0.74 | 314 | 1.52 | 390 | 1.08 | 391 | 0.62 | 391
Datasheet EN 3SIEK 160L2-HS-F B5 (18,5kW-400.690V-50Hz) (CAST) | 1316L002435ARD3 | Cantoni Motor | 3-phase motor | 3-fase (standard) | IE3 | IE3 Premium Efficiency | 3SIE 160L2-HS-F | Nee | 3SIEK 160L2-HS-F (240 Nm) (CAST) | 3SIEK 160L2-HS-F | 160 | 18.5 | 2 | B5 | B5 (IM 3001) or derivatives | B5 flange | F (155°C) temperature rise-class B (max. 80K) | S1 (continuous) | -20 to +40°C | ≤ 1000 m.a.s.l. | 1 | IC416 (TEFV) | IP55 | No | 181.2 | 400 | 690 | 50 | ∆ | Y | 18.5 | 18.5 | 2940 | 2940 | 92.2 | 92.8 | 92.4 | 92.2 | 92.8 | 92.4 | 0.9 | 0.9 | 32.1 | 18.6 | 7.7 | 7.7 | 247.17 | 143.22 | 60.1 | 60.1 | 2.3 | 2.3 | 138.23 | 138.23 | 3 | 3 | 180.3 | 180.3 | 0.072 | 69 dB(A) | 6309 2Z C3 | 6309 2Z C3 | Service life lubrication | Drive-End | A (half-key) | CW or CCW | RAL 5010 (Gentian Blue) | Cast iron | Cast iron |  |  | M40 (2x) | To right | Ø42 x 110 mm | 12 x 8 x 90 mm | M16 | 2.43 | 1.88 | 1.97 | 1 | 2.56 | Inclusive PTC 140°C |  | 1316MA02435APD3 | TD-221 | BV-204 | CV-104 | EN | Brake (IC416) | H2SP 180 | 240 Nm | No | 400 V AC | 207 V DC | B2-1P-600 | Bg 160-200 | 1.05 | 246 | 1.28 | 314 | 0.74 | 314 | 1.52 | 390 | 1.08 | 391 | 0.62 | 391
Datasheet EN 3SIEK 160L2-HS-F B14A (18,5kW-400.690V-50Hz) (CAST) | 1316L002635ARD3 | Cantoni Motor | 3-phase motor | 3-fase (standard) | IE3 | IE3 Premium Efficiency | 3SIE 160L2-HS-F | Nee | 3SIEK 160L2-HS-F (240 Nm) (CAST) | 3SIEK 160L2-HS-F | 160 | 18.5 | 2 | B14A | B14 (IM 3601) or derivatives | B14A flange | F (155°C) temperature rise-class B (max. 80K) | S1 (continuous) | -20 to +40°C | ≤ 1000 m.a.s.l. | 1 | IC416 (TEFV) | IP55 | No | 180 | 400 | 690 | 50 | ∆ | Y | 18.5 | 18.5 | 2940 | 2940 | 92.2 | 92.8 | 92.4 | 92.2 | 92.8 | 92.4 | 0.9 | 0.9 | 32.1 | 18.6 | 7.7 | 7.7 | 247.17 | 143.22 | 60.1 | 60.1 | 2.3 | 2.3 | 138.23 | 138.23 | 3 | 3 | 180.3 | 180.3 | 0.072 | 69 dB(A) | 6309 2Z C3 | 6309 2Z C3 | Service life lubrication | Drive-End | A (half-key) | CW or CCW | RAL 5010 (Gentian Blue) | Cast iron | Cast iron |  |  | M40 (2x) | To right | Ø42 x 110 mm | 12 x 8 x 90 mm | M16 | 2.43 | 1.88 | 1.97 | 1 | 2.56 | Inclusive PTC 140°C |  | 1316MA02635APD3 | TD-221 | BV-204 | CV-104 | EN | Brake (IC416) | H2SP 180 | 240 Nm | No | 400 V AC | 207 V DC | B2-1P-600 | Bg 160-200 | 1.05 | 246 | 1.28 | 314 | 0.74 | 314 | 1.52 | 390 | 1.08 | 391 | 0.62 | 391
Datasheet EN 3SIEK 160L2-HS-F B14B (18,5kW-400.690V-50Hz) (CAST) | 1316L002835ARD3 | Cantoni Motor | 3-phase motor | 3-fase (standard) | IE3 | IE3 Premium Efficiency | 3SIE 160L2-HS-F | Nee | 3SIEK 160L2-HS-F (240 Nm) (CAST) | 3SIEK 160L2-HS-F | 160 | 18.5 | 2 | B14B | B14 (IM 3601) or derivatives | B14B flange | F (155°C) temperature rise-class B (max. 80K) | S1 (continuous) | -20 to +40°C | ≤ 1000 m.a.s.l. | 1 | IC416 (TEFV) | IP55 | No | 180.9 | 400 | 690 | 50 | ∆ | Y | 18.5 | 18.5 | 2940 | 2940 | 92.2 | 92.8 | 92.4 | 92.2 | 92.8 | 92.4 | 0.9 | 0.9 | 32.1 | 18.6 | 7.7 | 7.7 | 247.17 | 143.22 | 60.1 | 60.1 | 2.3 | 2.3 | 138.23 | 138.23 | 3 | 3 | 180.3 | 180.3 | 0.072 | 69 dB(A) | 6309 2Z C3 | 6309 2Z C3 | Service life lubrication | Drive-End | A (half-key) | CW or CCW | RAL 5010 (Gentian Blue) | Cast iron | Cast iron |  |  | M40 (2x) | To right | Ø42 x 110 mm | 12 x 8 x 90 mm | M16 | 2.43 | 1.88 | 1.97 | 1 | 2.56 | Inclusive PTC 140°C |  | 1316MA02835APD3 | TD-221 | BV-204 | CV-104 | EN | Brake (IC416) | H2SP 180 | 240 Nm | No | 400 V AC | 207 V DC | B2-1P-600 | Bg 160-200 | 1.05 | 246 | 1.28 | 314 | 0.74 | 314 | 1.52 | 390 | 1.08 | 391 | 0.62 | 391
Datasheet EN 3SIEL 160L2-HS-F B35s (18,5kW-400.690V-50Hz) (CAST) | 1316L002D35ARD3 | Cantoni Motor | 3-phase motor | 3-fase (standard) | IE3 | IE3 Premium Efficiency | 3SIE 160L2-HS-F | Nee | 3SIEL 160L2-HS-F (240 Nm) (CAST) | 3SIEL 160L2-HS-F | 160 | 18.5 | 2 | B3/B5s | B35 (IM 2001) or derivatives | Feet and B5s flange | F (155°C) temperature rise-class B (max. 80K) | S1 (continuous) | -20 to +40°C | ≤ 1000 m.a.s.l. | 1 | IC416 (TEFV) | IP55 | No | 180.9 | 400 | 690 | 50 | ∆ | Y | 18.5 | 18.5 | 2940 | 2940 | 92.2 | 92.8 | 92.4 | 92.2 | 92.8 | 92.4 | 0.9 | 0.9 | 32.1 | 18.6 | 7.7 | 7.7 | 247.17 | 143.22 | 60.1 | 60.1 | 2.3 | 2.3 | 138.23 | 138.23 | 3 | 3 | 180.3 | 180.3 | 0.072 | 69 dB(A) | 6309 2Z C3 | 6309 2Z C3 | Service life lubrication | Drive-End | A (half-key) | CW or CCW | RAL 5010 (Gentian Blue) | Cast iron | Cast iron | Cast iron (screwed) | Top | M40 (2x) | To right | Ø42 x 110 mm | 12 x 8 x 90 mm | M16 | 2.43 | 1.88 | 1.97 | 1 | 2.56 | Inclusive PTC 140°C |  | 1316MA02D35APD3 | TD-221 | BV-204 | CV-104 | EN | Brake (IC416) | H2SP 180 | 240 Nm | No | 400 V AC | 207 V DC | B2-1P-600 | Bg 160-200 | 1.05 | 246 | 1.28 | 314 | 0.74 | 314 | 1.52 | 390 | 1.08 | 391 | 0.62 | 391
Datasheet EN 3SIEK 160L2-HS-F B5s (18,5kW-400.690V-50Hz) (CAST) | 1316L002E35ARD3 | Cantoni Motor | 3-phase motor | 3-fase (standard) | IE3 | IE3 Premium Efficiency | 3SIE 160L2-HS-F | Nee | 3SIEK 160L2-HS-F (240 Nm) (CAST) | 3SIEK 160L2-HS-F | 160 | 18.5 | 2 | B5s | B5 (IM 3001) or derivatives | B5s flange | F (155°C) temperature rise-class B (max. 80K) | S1 (continuous) | -20 to +40°C | ≤ 1000 m.a.s.l. | 1 | IC416 (TEFV) | IP55 | No | 180.9 | 400 | 690 | 50 | ∆ | Y | 18.5 | 18.5 | 2940 | 2940 | 92.2 | 92.8 | 92.4 | 92.2 | 92.8 | 92.4 | 0.9 | 0.9 | 32.1 | 18.6 | 7.7 | 7.7 | 247.17 | 143.22 | 60.1 | 60.1 | 2.3 | 2.3 | 138.23 | 138.23 | 3 | 3 | 180.3 | 180.3 | 0.072 | 69 dB(A) | 6309 2Z C3 | 6309 2Z C3 | Service life lubrication | Drive-End | A (half-key) | CW or CCW | RAL 5010 (Gentian Blue) | Cast iron | Cast iron |  |  | M40 (2x) | To right | Ø42 x 110 mm | 12 x 8 x 90 mm | M16 | 2.43 | 1.88 | 1.97 | 1 | 2.56 | Inclusive PTC 140°C |  | 1316MA02E35APD3 | TD-221 | BV-204 | CV-104 | EN | Brake (IC416) | H2SP 180 | 240 Nm | No | 400 V AC | 207 V DC | B2-1P-600 | Bg 160-200 | 1.05 | 246 | 1.28 | 314 | 0.74 | 314 | 1.52 | 390 | 1.08 | 391 | 0.62 | 391
Datasheet EN 3SIE 160L4-HS-F B3 (15kW-400.690V-50Hz) (CAST) | 1316L004035ARD3 | Cantoni Motor | 3-phase motor | 3-fase (standard) | IE3 | IE3 Premium Efficiency | 3SIE 160L4-HS-F | Ja | 3SIE 160L4-HS-F (240 Nm) (CAST) | 3SIE 160L4-HS-F | 160 | 15 | 4 | B3 | B3 (IM 1001) or derivatives | Feet | F (155°C) temperature rise-class B (max. 80K) | S1 (continuous) | -20 to +40°C | ≤ 1000 m.a.s.l. | 1 | IC416 (TEFV) | IP55 | No | 190.8 | 400 | 690 | 50 | ∆ | Y | 15 | 15 | 1475 | 1475 | 92 | 92.5 | 92.1 | 92 | 92.5 | 92.1 | 0.83 | 0.83 | 28.3 | 16.4 | 8.1 | 8.1 | 229.23 | 132.84 | 97.1 | 97.1 | 2.7 | 2.7 | 262.17 | 262.17 | 3.2 | 3.2 | 310.72 | 310.72 | 0.104 | 61 dB(A) | 6309 2Z C3 | 6309 2Z C3 | Service life lubrication | Drive-End | A (half-key) | CW or CCW | RAL 5010 (Gentian Blue) | Cast iron | Cast iron | Cast iron (screwed) | Top | M40 (2x) | To right | Ø42 x 110 mm | 12 x 8 x 90 mm | M16 | 3.06 | 2.38 | 2.54 | 1.43 | 3.31 | Inclusive PTC 140°C |  | 1316MA02035APD3 | TD-221 | BV-204 | CV-104 | EN | Brake (IC416) | H2SP 180 | 240 Nm | No | 400 V AC | 207 V DC | B2-1P-600 | Bg 160-200 | 1.05 | 246 | 1.28 | 314 | 0.74 | 314 | 1.52 | 390 | 1.08 | 391 | 0.62 | 391
Datasheet EN 3SIEL 160L4-HS-F B35 (15kW-400.690V-50Hz) (CAST) | 1316L004135ARD3 | Cantoni Motor | 3-phase motor | 3-fase (standard) | IE3 | IE3 Premium Efficiency | 3SIE 160L4-HS-F | Nee | 3SIEL 160L4-HS-F (240 Nm) (CAST) | 3SIEL 160L4-HS-F | 160 | 15 | 4 | B3/B5 | B35 (IM 2001) or derivatives | Feet and B5 flange | F (155°C) temperature rise-class B (max. 80K) | S1 (continuous) | -20 to +40°C | ≤ 1000 m.a.s.l. | 1 | IC416 (TEFV) | IP55 | No | 196.2 | 400 | 690 | 50 | ∆ | Y | 15 | 15 | 1475 | 1475 | 92 | 92.5 | 92.1 | 92 | 92.5 | 92.1 | 0.83 | 0.83 | 28.3 | 16.4 | 8.1 | 8.1 | 229.23 | 132.84 | 97.1 | 97.1 | 2.7 | 2.7 | 262.17 | 262.17 | 3.2 | 3.2 | 310.72 | 310.72 | 0.104 | 61 dB(A) | 6309 2Z C3 | 6309 2Z C3 | Service life lubrication | Drive-End | A (half-key) | CW or CCW | RAL 5010 (Gentian Blue) | Cast iron | Cast iron | Cast iron (screwed) | Top | M40 (2x) | To right | Ø42 x 110 mm | 12 x 8 x 90 mm | M16 | 3.06 | 2.38 | 2.54 | 1.43 | 3.31 | Inclusive PTC 140°C |  | 1316MA02135APD3 | TD-221 | BV-204 | CV-104 | EN | Brake (IC416) | H2SP 180 | 240 Nm | No | 400 V AC | 207 V DC | B2-1P-600 | Bg 160-200 | 1.05 | 246 | 1.28 | 314 | 0.74 | 314 | 1.52 | 390 | 1.08 | 391 | 0.62 | 391
Datasheet EN 3SIEL 160L4-HS-F B34A (15kW-400.690V-50Hz) (CAST) | 1316L004235ARD3 | Cantoni Motor | 3-phase motor | 3-fase (standard) | IE3 | IE3 Premium Efficiency | 3SIE 160L4-HS-F | Nee | 3SIEL 160L4-HS-F (240 Nm) (CAST) | 3SIEL 160L4-HS-F | 160 | 15 | 4 | B3/B14A | B34 (IM 2101) or derivatives | Feet and B14A flange | F (155°C) temperature rise-class B (max. 80K) | S1 (continuous) | -20 to +40°C | ≤ 1000 m.a.s.l. | 1 | IC416 (TEFV) | IP55 | No | 195 | 400 | 690 | 50 | ∆ | Y | 15 | 15 | 1475 | 1475 | 92 | 92.5 | 92.1 | 92 | 92.5 | 92.1 | 0.83 | 0.83 | 28.3 | 16.4 | 8.1 | 8.1 | 229.23 | 132.84 | 97.1 | 97.1 | 2.7 | 2.7 | 262.17 | 262.17 | 3.2 | 3.2 | 310.72 | 310.72 | 0.104 | 61 dB(A) | 6309 2Z C3 | 6309 2Z C3 | Service life lubrication | Drive-End | A (half-key) | CW or CCW | RAL 5010 (Gentian Blue) | Cast iron | Cast iron | Cast iron (screwed) | Top | M40 (2x) | To right | Ø42 x 110 mm | 12 x 8 x 90 mm | M16 | 3.06 | 2.38 | 2.54 | 1.43 | 3.31 | Inclusive PTC 140°C |  | 1316MA02235APD3 | TD-221 | BV-204 | CV-104 | EN | Brake (IC416) | H2SP 180 | 240 Nm | No | 400 V AC | 207 V DC | B2-1P-600 | Bg 160-200 | 1.05 | 246 | 1.28 | 314 | 0.74 | 314 | 1.52 | 390 | 1.08 | 391 | 0.62 | 391
Datasheet EN 3SIEL 160L4-HS-F B34B (15kW-400.690V-50Hz) (CAST) | 1316L004335ARD3 | Cantoni Motor | 3-phase motor | 3-fase (standard) | IE3 | IE3 Premium Efficiency | 3SIE 160L4-HS-F | Nee | 3SIEL 160L4-HS-F (240 Nm) (CAST) | 3SIEL 160L4-HS-F | 160 | 15 | 4 | B3/B14B | B34 (IM 2101) or derivatives | Feet and B14B flange | F (155°C) temperature rise-class B (max. 80K) | S1 (continuous) | -20 to +40°C | ≤ 1000 m.a.s.l. | 1 | IC416 (TEFV) | IP55 | No | 195.9 | 400 | 690 | 50 | ∆ | Y | 15 | 15 | 1475 | 1475 | 92 | 92.5 | 92.1 | 92 | 92.5 | 92.1 | 0.83 | 0.83 | 28.3 | 16.4 | 8.1 | 8.1 | 229.23 | 132.84 | 97.1 | 97.1 | 2.7 | 2.7 | 262.17 | 262.17 | 3.2 | 3.2 | 310.72 | 310.72 | 0.104 | 61 dB(A) | 6309 2Z C3 | 6309 2Z C3 | Service life lubrication | Drive-End | A (half-key) | CW or CCW | RAL 5010 (Gentian Blue) | Cast iron | Cast iron | Cast iron (screwed) | Top | M40 (2x) | To right | Ø42 x 110 mm | 12 x 8 x 90 mm | M16 | 3.06 | 2.38 | 2.54 | 1.43 | 3.31 | Inclusive PTC 140°C |  | 1316MA02335APD3 | TD-221 | BV-204 | CV-104 | EN | Brake (IC416) | H2SP 180 | 240 Nm | No | 400 V AC | 207 V DC | B2-1P-600 | Bg 160-200 | 1.05 | 246 | 1.28 | 314 | 0.74 | 314 | 1.52 | 390 | 1.08 | 391 | 0.62 | 391
Datasheet EN 3SIEK 160L4-HS-F B5 (15kW-400.690V-50Hz) (CAST) | 1316L004435ARD3 | Cantoni Motor | 3-phase motor | 3-fase (standard) | IE3 | IE3 Premium Efficiency | 3SIE 160L4-HS-F | Nee | 3SIEK 160L4-HS-F (240 Nm) (CAST) | 3SIEK 160L4-HS-F | 160 | 15 | 4 | B5 | B5 (IM 3001) or derivatives | B5 flange | F (155°C) temperature rise-class B (max. 80K) | S1 (continuous) | -20 to +40°C | ≤ 1000 m.a.s.l. | 1 | IC416 (TEFV) | IP55 | No | 196.2 | 400 | 690 | 50 | ∆ | Y | 15 | 15 | 1475 | 1475 | 92 | 92.5 | 92.1 | 92 | 92.5 | 92.1 | 0.83 | 0.83 | 28.3 | 16.4 | 8.1 | 8.1 | 229.23 | 132.84 | 97.1 | 97.1 | 2.7 | 2.7 | 262.17 | 262.17 | 3.2 | 3.2 | 310.72 | 310.72 | 0.104 | 61 dB(A) | 6309 2Z C3 | 6309 2Z C3 | Service life lubrication | Drive-End | A (half-key) | CW or CCW | RAL 5010 (Gentian Blue) | Cast iron | Cast iron |  |  | M40 (2x) | To right | Ø42 x 110 mm | 12 x 8 x 90 mm | M16 | 3.06 | 2.38 | 2.54 | 1.43 | 3.31 | Inclusive PTC 140°C |  | 1316MA02435APD3 | TD-221 | BV-204 | CV-104 | EN | Brake (IC416) | H2SP 180 | 240 Nm | No | 400 V AC | 207 V DC | B2-1P-600 | Bg 160-200 | 1.05 | 246 | 1.28 | 314 | 0.74 | 314 | 1.52 | 390 | 1.08 | 391 | 0.62 | 391
Datasheet EN 3SIEK 160L4-HS-F B14A (15kW-400.690V-50Hz) (CAST) | 1316L004635ARD3 | Cantoni Motor | 3-phase motor | 3-fase (standard) | IE3 | IE3 Premium Efficiency | 3SIE 160L4-HS-F | Nee | 3SIEK 160L4-HS-F (240 Nm) (CAST) | 3SIEK 160L4-HS-F | 160 | 15 | 4 | B14A | B14 (IM 3601) or derivatives | B14A flange | F (155°C) temperature rise-class B (max. 80K) | S1 (continuous) | -20 to +40°C | ≤ 1000 m.a.s.l. | 1 | IC416 (TEFV) | IP55 | No | 195 | 400 | 690 | 50 | ∆ | Y | 15 | 15 | 1475 | 1475 | 92 | 92.5 | 92.1 | 92 | 92.5 | 92.1 | 0.83 | 0.83 | 28.3 | 16.4 | 8.1 | 8.1 | 229.23 | 132.84 | 97.1 | 97.1 | 2.7 | 2.7 | 262.17 | 262.17 | 3.2 | 3.2 | 310.72 | 310.72 | 0.104 | 61 dB(A) | 6309 2Z C3 | 6309 2Z C3 | Service life lubrication | Drive-End | A (half-key) | CW or CCW | RAL 5010 (Gentian Blue) | Cast iron | Cast iron |  |  | M40 (2x) | To right | Ø42 x 110 mm | 12 x 8 x 90 mm | M16 | 3.06 | 2.38 | 2.54 | 1.43 | 3.31 | Inclusive PTC 140°C |  | 1316MA02635APD3 | TD-221 | BV-204 | CV-104 | EN | Brake (IC416) | H2SP 180 | 240 Nm | No | 400 V AC | 207 V DC | B2-1P-600 | Bg 160-200 | 1.05 | 246 | 1.28 | 314 | 0.74 | 314 | 1.52 | 390 | 1.08 | 391 | 0.62 | 391
Datasheet EN 3SIEK 160L4-HS-F B14B (15kW-400.690V-50Hz) (CAST) | 1316L004835ARD3 | Cantoni Motor | 3-phase motor | 3-fase (standard) | IE3 | IE3 Premium Efficiency | 3SIE 160L4-HS-F | Nee | 3SIEK 160L4-HS-F (240 Nm) (CAST) | 3SIEK 160L4-HS-F | 160 | 15 | 4 | B14B | B14 (IM 3601) or derivatives | B14B flange | F (155°C) temperature rise-class B (max. 80K) | S1 (continuous) | -20 to +40°C | ≤ 1000 m.a.s.l. | 1 | IC416 (TEFV) | IP55 | No | 195.9 | 400 | 690 | 50 | ∆ | Y | 15 | 15 | 1475 | 1475 | 92 | 92.5 | 92.1 | 92 | 92.5 | 92.1 | 0.83 | 0.83 | 28.3 | 16.4 | 8.1 | 8.1 | 229.23 | 132.84 | 97.1 | 97.1 | 2.7 | 2.7 | 262.17 | 262.17 | 3.2 | 3.2 | 310.72 | 310.72 | 0.104 | 61 dB(A) | 6309 2Z C3 | 6309 2Z C3 | Service life lubrication | Drive-End | A (half-key) | CW or CCW | RAL 5010 (Gentian Blue) | Cast iron | Cast iron |  |  | M40 (2x) | To right | Ø42 x 110 mm | 12 x 8 x 90 mm | M16 | 3.06 | 2.38 | 2.54 | 1.43 | 3.31 | Inclusive PTC 140°C |  | 1316MA02835APD3 | TD-221 | BV-204 | CV-104 | EN | Brake (IC416) | H2SP 180 | 240 Nm | No | 400 V AC | 207 V DC | B2-1P-600 | Bg 160-200 | 1.05 | 246 | 1.28 | 314 | 0.74 | 314 | 1.52 | 390 | 1.08 | 391 | 0.62 | 391
Datasheet EN 3SIEL 160L4-HS-F B35s (15kW-400.690V-50Hz) (CAST) | 1316L004D35ARD3 | Cantoni Motor | 3-phase motor | 3-fase (standard) | IE3 | IE3 Premium Efficiency | 3SIE 160L4-HS-F | Nee | 3SIEL 160L4-HS-F (240 Nm) (CAST) | 3SIEL 160L4-HS-F | 160 | 15 | 4 | B3/B5s | B35 (IM 2001) or derivatives | Feet and B5s flange | F (155°C) temperature rise-class B (max. 80K) | S1 (continuous) | -20 to +40°C | ≤ 1000 m.a.s.l. | 1 | IC416 (TEFV) | IP55 | No | 195.9 | 400 | 690 | 50 | ∆ | Y | 15 | 15 | 1475 | 1475 | 92 | 92.5 | 92.1 | 92 | 92.5 | 92.1 | 0.83 | 0.83 | 28.3 | 16.4 | 8.1 | 8.1 | 229.23 | 132.84 | 97.1 | 97.1 | 2.7 | 2.7 | 262.17 | 262.17 | 3.2 | 3.2 | 310.72 | 310.72 | 0.104 | 61 dB(A) | 6309 2Z C3 | 6309 2Z C3 | Service life lubrication | Drive-End | A (half-key) | CW or CCW | RAL 5010 (Gentian Blue) | Cast iron | Cast iron | Cast iron (screwed) | Top | M40 (2x) | To right | Ø42 x 110 mm | 12 x 8 x 90 mm | M16 | 3.06 | 2.38 | 2.54 | 1.43 | 3.31 | Inclusive PTC 140°C |  | 1316MA02D35APD3 | TD-221 | BV-204 | CV-104 | EN | Brake (IC416) | H2SP 180 | 240 Nm | No | 400 V AC | 207 V DC | B2-1P-600 | Bg 160-200 | 1.05 | 246 | 1.28 | 314 | 0.74 | 314 | 1.52 | 390 | 1.08 | 391 | 0.62 | 391
Datasheet EN 3SIEK 160L4-HS-F B5s (15kW-400.690V-50Hz) (CAST) | 1316L004E35ARD3 | Cantoni Motor | 3-phase motor | 3-fase (standard) | IE3 | IE3 Premium Efficiency | 3SIE 160L4-HS-F | Nee | 3SIEK 160L4-HS-F (240 Nm) (CAST) | 3SIEK 160L4-HS-F | 160 | 15 | 4 | B5s | B5 (IM 3001) or derivatives | B5s flange | F (155°C) temperature rise-class B (max. 80K) | S1 (continuous) | -20 to +40°C | ≤ 1000 m.a.s.l. | 1 | IC416 (TEFV) | IP55 | No | 195.9 | 400 | 690 | 50 | ∆ | Y | 15 | 15 | 1475 | 1475 | 92 | 92.5 | 92.1 | 92 | 92.5 | 92.1 | 0.83 | 0.83 | 28.3 | 16.4 | 8.1 | 8.1 | 229.23 | 132.84 | 97.1 | 97.1 | 2.7 | 2.7 | 262.17 | 262.17 | 3.2 | 3.2 | 310.72 | 310.72 | 0.104 | 61 dB(A) | 6309 2Z C3 | 6309 2Z C3 | Service life lubrication | Drive-End | A (half-key) | CW or CCW | RAL 5010 (Gentian Blue) | Cast iron | Cast iron |  |  | M40 (2x) | To right | Ø42 x 110 mm | 12 x 8 x 90 mm | M16 | 3.06 | 2.38 | 2.54 | 1.43 | 3.31 | Inclusive PTC 140°C |  | 1316MA02E35APD3 | TD-221 | BV-204 | CV-104 | EN | Brake (IC416) | H2SP 180 | 240 Nm | No | 400 V AC | 207 V DC | B2-1P-600 | Bg 160-200 | 1.05 | 246 | 1.28 | 314 | 0.74 | 314 | 1.52 | 390 | 1.08 | 391 | 0.62 | 391
Datasheet EN 3SIE 160L6-HS-F B3 (11kW-400.690V-50Hz) (CAST) | 1316L006035ARD3 | Cantoni Motor | 3-phase motor | 3-fase (standard) | IE3 | IE3 Premium Efficiency | 3SIE 160L6-HS-F | Ja | 3SIE 160L6-HS-F (240 Nm) (CAST) | 3SIE 160L6-HS-F | 160 | 11 | 6 | B3 | B3 (IM 1001) or derivatives | Feet | F (155°C) temperature rise-class B (max. 80K) | S1 (continuous) | -20 to +40°C | ≤ 1000 m.a.s.l. | 1 | IC416 (TEFV) | IP55 | No | 161.8 | 400 | 690 | 50 | ∆ | Y | 11 | 11 | 970 | 970 | 89.6 | 90.5 | 90.3 | 89.6 | 90.5 | 90.3 | 0.82 | 0.82 | 21.4 | 12.4 | 7 | 7 | 149.8 | 86.8 | 108.3 | 108.3 | 2.2 | 2.2 | 238.26 | 238.26 | 3 | 3 | 324.9 | 324.9 | 0.123 | 61 dB(A) | 6309 2Z C3 | 6309 2Z C3 | Service life lubrication | Drive-End | A (half-key) | CW or CCW | RAL 5010 (Gentian Blue) | Cast iron | Cast iron | Cast iron (screwed) | Top | M40 (2x) | To right | Ø42 x 110 mm | 12 x 8 x 90 mm | M16 | 3.54 | 2.81 | 2.83 | 1.8 | 3.68 | Inclusive PTC 140°C |  | 1316MA02035APD3 | TD-221 | BV-204 | CV-104 | EN | Brake (IC416) | H2SP 180 | 240 Nm | No | 400 V AC | 207 V DC | B2-1P-600 | Bg 160-200 | 1.05 | 246 | 1.28 | 314 | 0.74 | 314 | 1.52 | 390 | 1.08 | 391 | 0.62 | 391
Datasheet EN 3SIEL 160L6-HS-F B35 (11kW-400.690V-50Hz) (CAST) | 1316L006135ARD3 | Cantoni Motor | 3-phase motor | 3-fase (standard) | IE3 | IE3 Premium Efficiency | 3SIE 160L6-HS-F | Nee | 3SIEL 160L6-HS-F (240 Nm) (CAST) | 3SIEL 160L6-HS-F | 160 | 11 | 6 | B3/B5 | B35 (IM 2001) or derivatives | Feet and B5 flange | F (155°C) temperature rise-class B (max. 80K) | S1 (continuous) | -20 to +40°C | ≤ 1000 m.a.s.l. | 1 | IC416 (TEFV) | IP55 | No | 167.2 | 400 | 690 | 50 | ∆ | Y | 11 | 11 | 970 | 970 | 89.6 | 90.5 | 90.3 | 89.6 | 90.5 | 90.3 | 0.82 | 0.82 | 21.4 | 12.4 | 7 | 7 | 149.8 | 86.8 | 108.3 | 108.3 | 2.2 | 2.2 | 238.26 | 238.26 | 3 | 3 | 324.9 | 324.9 | 0.123 | 61 dB(A) | 6309 2Z C3 | 6309 2Z C3 | Service life lubrication | Drive-End | A (half-key) | CW or CCW | RAL 5010 (Gentian Blue) | Cast iron | Cast iron | Cast iron (screwed) | Top | M40 (2x) | To right | Ø42 x 110 mm | 12 x 8 x 90 mm | M16 | 3.54 | 2.81 | 2.83 | 1.8 | 3.68 | Inclusive PTC 140°C |  | 1316MA02135APD3 | TD-221 | BV-204 | CV-104 | EN | Brake (IC416) | H2SP 180 | 240 Nm | No | 400 V AC | 207 V DC | B2-1P-600 | Bg 160-200 | 1.05 | 246 | 1.28 | 314 | 0.74 | 314 | 1.52 | 390 | 1.08 | 391 | 0.62 | 391
Datasheet EN 3SIEL 160L6-HS-F B34A (11kW-400.690V-50Hz) (CAST) | 1316L006235ARD3 | Cantoni Motor | 3-phase motor | 3-fase (standard) | IE3 | IE3 Premium Efficiency | 3SIE 160L6-HS-F | Nee | 3SIEL 160L6-HS-F (240 Nm) (CAST) | 3SIEL 160L6-HS-F | 160 | 11 | 6 | B3/B14A | B34 (IM 2101) or derivatives | Feet and B14A flange | F (155°C) temperature rise-class B (max. 80K) | S1 (continuous) | -20 to +40°C | ≤ 1000 m.a.s.l. | 1 | IC416 (TEFV) | IP55 | No | 166 | 400 | 690 | 50 | ∆ | Y | 11 | 11 | 970 | 970 | 89.6 | 90.5 | 90.3 | 89.6 | 90.5 | 90.3 | 0.82 | 0.82 | 21.4 | 12.4 | 7 | 7 | 149.8 | 86.8 | 108.3 | 108.3 | 2.2 | 2.2 | 238.26 | 238.26 | 3 | 3 | 324.9 | 324.9 | 0.123 | 61 dB(A) | 6309 2Z C3 | 6309 2Z C3 | Service life lubrication | Drive-End | A (half-key) | CW or CCW | RAL 5010 (Gentian Blue) | Cast iron | Cast iron | Cast iron (screwed) | Top | M40 (2x) | To right | Ø42 x 110 mm | 12 x 8 x 90 mm | M16 | 3.54 | 2.81 | 2.83 | 1.8 | 3.68 | Inclusive PTC 140°C |  | 1316MA02235APD3 | TD-221 | BV-204 | CV-104 | EN | Brake (IC416) | H2SP 180 | 240 Nm | No | 400 V AC | 207 V DC | B2-1P-600 | Bg 160-200 | 1.05 | 246 | 1.28 | 314 | 0.74 | 314 | 1.52 | 390 | 1.08 | 391 | 0.62 | 391
Datasheet EN 3SIEL 160L6-HS-F B34B (11kW-400.690V-50Hz) (CAST) | 1316L006335ARD3 | Cantoni Motor | 3-phase motor | 3-fase (standard) | IE3 | IE3 Premium Efficiency | 3SIE 160L6-HS-F | Nee | 3SIEL 160L6-HS-F (240 Nm) (CAST) | 3SIEL 160L6-HS-F | 160 | 11 | 6 | B3/B14B | B34 (IM 2101) or derivatives | Feet and B14B flange | F (155°C) temperature rise-class B (max. 80K) | S1 (continuous) | -20 to +40°C | ≤ 1000 m.a.s.l. | 1 | IC416 (TEFV) | IP55 | No | 166.9 | 400 | 690 | 50 | ∆ | Y | 11 | 11 | 970 | 970 | 89.6 | 90.5 | 90.3 | 89.6 | 90.5 | 90.3 | 0.82 | 0.82 | 21.4 | 12.4 | 7 | 7 | 149.8 | 86.8 | 108.3 | 108.3 | 2.2 | 2.2 | 238.26 | 238.26 | 3 | 3 | 324.9 | 324.9 | 0.123 | 61 dB(A) | 6309 2Z C3 | 6309 2Z C3 | Service life lubrication | Drive-End | A (half-key) | CW or CCW | RAL 5010 (Gentian Blue) | Cast iron | Cast iron | Cast iron (screwed) | Top | M40 (2x) | To right | Ø42 x 110 mm | 12 x 8 x 90 mm | M16 | 3.54 | 2.81 | 2.83 | 1.8 | 3.68 | Inclusive PTC 140°C |  | 1316MA02335APD3 | TD-221 | BV-204 | CV-104 | EN | Brake (IC416) | H2SP 180 | 240 Nm | No | 400 V AC | 207 V DC | B2-1P-600 | Bg 160-200 | 1.05 | 246 | 1.28 | 314 | 0.74 | 314 | 1.52 | 390 | 1.08 | 391 | 0.62 | 391
Datasheet EN 3SIEK 160L6-HS-F B5 (11kW-400.690V-50Hz) (CAST) | 1316L006435ARD3 | Cantoni Motor | 3-phase motor | 3-fase (standard) | IE3 | IE3 Premium Efficiency | 3SIE 160L6-HS-F | Nee | 3SIEK 160L6-HS-F (240 Nm) (CAST) | 3SIEK 160L6-HS-F | 160 | 11 | 6 | B5 | B5 (IM 3001) or derivatives | B5 flange | F (155°C) temperature rise-class B (max. 80K) | S1 (continuous) | -20 to +40°C | ≤ 1000 m.a.s.l. | 1 | IC416 (TEFV) | IP55 | No | 167.2 | 400 | 690 | 50 | ∆ | Y | 11 | 11 | 970 | 970 | 89.6 | 90.5 | 90.3 | 89.6 | 90.5 | 90.3 | 0.82 | 0.82 | 21.4 | 12.4 | 7 | 7 | 149.8 | 86.8 | 108.3 | 108.3 | 2.2 | 2.2 | 238.26 | 238.26 | 3 | 3 | 324.9 | 324.9 | 0.123 | 61 dB(A) | 6309 2Z C3 | 6309 2Z C3 | Service life lubrication | Drive-End | A (half-key) | CW or CCW | RAL 5010 (Gentian Blue) | Cast iron | Cast iron |  |  | M40 (2x) | To right | Ø42 x 110 mm | 12 x 8 x 90 mm | M16 | 3.54 | 2.81 | 2.83 | 1.8 | 3.68 | Inclusive PTC 140°C |  | 1316MA02435APD3 | TD-221 | BV-204 | CV-104 | EN | Brake (IC416) | H2SP 180 | 240 Nm | No | 400 V AC | 207 V DC | B2-1P-600 | Bg 160-200 | 1.05 | 246 | 1.28 | 314 | 0.74 | 314 | 1.52 | 390 | 1.08 | 391 | 0.62 | 391
Datasheet EN 3SIEK 160L6-HS-F B14A (11kW-400.690V-50Hz) (CAST) | 1316L006635ARD3 | Cantoni Motor | 3-phase motor | 3-fase (standard) | IE3 | IE3 Premium Efficiency | 3SIE 160L6-HS-F | Nee | 3SIEK 160L6-HS-F (240 Nm) (CAST) | 3SIEK 160L6-HS-F | 160 | 11 | 6 | B14A | B14 (IM 3601) or derivatives | B14A flange | F (155°C) temperature rise-class B (max. 80K) | S1 (continuous) | -20 to +40°C | ≤ 1000 m.a.s.l. | 1 | IC416 (TEFV) | IP55 | No | 166 | 400 | 690 | 50 | ∆ | Y | 11 | 11 | 970 | 970 | 89.6 | 90.5 | 90.3 | 89.6 | 90.5 | 90.3 | 0.82 | 0.82 | 21.4 | 12.4 | 7 | 7 | 149.8 | 86.8 | 108.3 | 108.3 | 2.2 | 2.2 | 238.26 | 238.26 | 3 | 3 | 324.9 | 324.9 | 0.123 | 61 dB(A) | 6309 2Z C3 | 6309 2Z C3 | Service life lubrication | Drive-End | A (half-key) | CW or CCW | RAL 5010 (Gentian Blue) | Cast iron | Cast iron |  |  | M40 (2x) | To right | Ø42 x 110 mm | 12 x 8 x 90 mm | M16 | 3.54 | 2.81 | 2.83 | 1.8 | 3.68 | Inclusive PTC 140°C |  | 1316MA02635APD3 | TD-221 | BV-204 | CV-104 | EN | Brake (IC416) | H2SP 180 | 240 Nm | No | 400 V AC | 207 V DC | B2-1P-600 | Bg 160-200 | 1.05 | 246 | 1.28 | 314 | 0.74 | 314 | 1.52 | 390 | 1.08 | 391 | 0.62 | 391
Datasheet EN 3SIEK 160L6-HS-F B14B (11kW-400.690V-50Hz) (CAST) | 1316L006835ARD3 | Cantoni Motor | 3-phase motor | 3-fase (standard) | IE3 | IE3 Premium Efficiency | 3SIE 160L6-HS-F | Nee | 3SIEK 160L6-HS-F (240 Nm) (CAST) | 3SIEK 160L6-HS-F | 160 | 11 | 6 | B14B | B14 (IM 3601) or derivatives | B14B flange | F (155°C) temperature rise-class B (max. 80K) | S1 (continuous) | -20 to +40°C | ≤ 1000 m.a.s.l. | 1 | IC416 (TEFV) | IP55 | No | 166.9 | 400 | 690 | 50 | ∆ | Y | 11 | 11 | 970 | 970 | 89.6 | 90.5 | 90.3 | 89.6 | 90.5 | 90.3 | 0.82 | 0.82 | 21.4 | 12.4 | 7 | 7 | 149.8 | 86.8 | 108.3 | 108.3 | 2.2 | 2.2 | 238.26 | 238.26 | 3 | 3 | 324.9 | 324.9 | 0.123 | 61 dB(A) | 6309 2Z C3 | 6309 2Z C3 | Service life lubrication | Drive-End | A (half-key) | CW or CCW | RAL 5010 (Gentian Blue) | Cast iron | Cast iron |  |  | M40 (2x) | To right | Ø42 x 110 mm | 12 x 8 x 90 mm | M16 | 3.54 | 2.81 | 2.83 | 1.8 | 3.68 | Inclusive PTC 140°C |  | 1316MA02835APD3 | TD-221 | BV-204 | CV-104 | EN | Brake (IC416) | H2SP 180 | 240 Nm | No | 400 V AC | 207 V DC | B2-1P-600 | Bg 160-200 | 1.05 | 246 | 1.28 | 314 | 0.74 | 314 | 1.52 | 390 | 1.08 | 391 | 0.62 | 391
Datasheet EN 3SIEL 160L6-HS-F B35s (11kW-400.690V-50Hz) (CAST) | 1316L006D35ARD3 | Cantoni Motor | 3-phase motor | 3-fase (standard) | IE3 | IE3 Premium Efficiency | 3SIE 160L6-HS-F | Nee | 3SIEL 160L6-HS-F (240 Nm) (CAST) | 3SIEL 160L6-HS-F | 160 | 11 | 6 | B3/B5s | B35 (IM 2001) or derivatives | Feet and B5s flange | F (155°C) temperature rise-class B (max. 80K) | S1 (continuous) | -20 to +40°C | ≤ 1000 m.a.s.l. | 1 | IC416 (TEFV) | IP55 | No | 166.9 | 400 | 690 | 50 | ∆ | Y | 11 | 11 | 970 | 970 | 89.6 | 90.5 | 90.3 | 89.6 | 90.5 | 90.3 | 0.82 | 0.82 | 21.4 | 12.4 | 7 | 7 | 149.8 | 86.8 | 108.3 | 108.3 | 2.2 | 2.2 | 238.26 | 238.26 | 3 | 3 | 324.9 | 324.9 | 0.123 | 61 dB(A) | 6309 2Z C3 | 6309 2Z C3 | Service life lubrication | Drive-End | A (half-key) | CW or CCW | RAL 5010 (Gentian Blue) | Cast iron | Cast iron | Cast iron (screwed) | Top | M40 (2x) | To right | Ø42 x 110 mm | 12 x 8 x 90 mm | M16 | 3.54 | 2.81 | 2.83 | 1.8 | 3.68 | Inclusive PTC 140°C |  | 1316MA02D35APD3 | TD-221 | BV-204 | CV-104 | EN | Brake (IC416) | H2SP 180 | 240 Nm | No | 400 V AC | 207 V DC | B2-1P-600 | Bg 160-200 | 1.05 | 246 | 1.28 | 314 | 0.74 | 314 | 1.52 | 390 | 1.08 | 391 | 0.62 | 391
Datasheet EN 3SIEK 160L6-HS-F B5s (11kW-400.690V-50Hz) (CAST) | 1316L006E35ARD3 | Cantoni Motor | 3-phase motor | 3-fase (standard) | IE3 | IE3 Premium Efficiency | 3SIE 160L6-HS-F | Nee | 3SIEK 160L6-HS-F (240 Nm) (CAST) | 3SIEK 160L6-HS-F | 160 | 11 | 6 | B5s | B5 (IM 3001) or derivatives | B5s flange | F (155°C) temperature rise-class B (max. 80K) | S1 (continuous) | -20 to +40°C | ≤ 1000 m.a.s.l. | 1 | IC416 (TEFV) | IP55 | No | 166.9 | 400 | 690 | 50 | ∆ | Y | 11 | 11 | 970 | 970 | 89.6 | 90.5 | 90.3 | 89.6 | 90.5 | 90.3 | 0.82 | 0.82 | 21.4 | 12.4 | 7 | 7 | 149.8 | 86.8 | 108.3 | 108.3 | 2.2 | 2.2 | 238.26 | 238.26 | 3 | 3 | 324.9 | 324.9 | 0.123 | 61 dB(A) | 6309 2Z C3 | 6309 2Z C3 | Service life lubrication | Drive-End | A (half-key) | CW or CCW | RAL 5010 (Gentian Blue) | Cast iron | Cast iron |  |  | M40 (2x) | To right | Ø42 x 110 mm | 12 x 8 x 90 mm | M16 | 3.54 | 2.81 | 2.83 | 1.8 | 3.68 | Inclusive PTC 140°C |  | 1316MA02E35APD3 | TD-221 | BV-204 | CV-104 | EN | Brake (IC416) | H2SP 180 | 240 Nm | No | 400 V AC | 207 V DC | B2-1P-600 | Bg 160-200 | 1.05 | 246 | 1.28 | 314 | 0.74 | 314 | 1.52 | 390 | 1.08 | 391 | 0.62 | 391
Datasheet EN 3SIE 160L8-HS-F B3 (7,5kW-400.690V-50Hz) (CAST) | 1316L008035ARD3 | Cantoni Motor | 3-phase motor | 3-fase (standard) | IE3 | IE3 Premium Efficiency | 3SIE 160L8-HS-F | Ja | 3SIE 160L8-HS-F (240 Nm) (CAST) | 3SIE 160L8-HS-F | 160 | 7.5 | 8 | B3 | B3 (IM 1001) or derivatives | Feet | F (155°C) temperature rise-class B (max. 80K) | S1 (continuous) | -20 to +40°C | ≤ 1000 m.a.s.l. | 1 | IC416 (TEFV) | IP55 | No | 168.8 | 400 | 690 | 50 | ∆ | Y | 7.5 | 7.5 | 710 | 710 | 87.9 | 88.5 | 87.3 | 87.9 | 88.5 | 87.3 | 0.77 | 0.77 | 16.1 | 9.3 | 5.4 | 5.4 | 86.94 | 50.22 | 100.9 | 100.9 | 2 | 2 | 201.8 | 201.8 | 2.6 | 2.6 | 262.34 | 262.34 | 0.102 | 62 dB(A) | 6309 2Z C3 | 6309 2Z C3 | Service life lubrication | Drive-End | A (half-key) | CW or CCW | RAL 5010 (Gentian Blue) | Cast iron | Cast iron | Cast iron (screwed) | Top | M40 (2x) | To right | Ø42 x 110 mm | 12 x 8 x 90 mm | M16 | 3.54 | 2.81 | 2.83 | 1.8 | 3.68 | Inclusive PTC 140°C |  | 1316MA02035APD3 | TD-221 | BV-204 | CV-104 | EN | Brake (IC416) | H2SP 180 | 240 Nm | No | 400 V AC | 207 V DC | B2-1P-600 | Bg 160-200 | 1.05 | 246 | 1.28 | 314 | 0.74 | 314 | 1.52 | 390 | 1.08 | 391 | 0.62 | 391
Datasheet EN 3SIEL 160L8-HS-F B35 (7,5kW-400.690V-50Hz) (CAST) | 1316L008135ARD3 | Cantoni Motor | 3-phase motor | 3-fase (standard) | IE3 | IE3 Premium Efficiency | 3SIE 160L8-HS-F | Nee | 3SIEL 160L8-HS-F (240 Nm) (CAST) | 3SIEL 160L8-HS-F | 160 | 7.5 | 8 | B3/B5 | B35 (IM 2001) or derivatives | Feet and B5 flange | F (155°C) temperature rise-class B (max. 80K) | S1 (continuous) | -20 to +40°C | ≤ 1000 m.a.s.l. | 1 | IC416 (TEFV) | IP55 | No | 174.2 | 400 | 690 | 50 | ∆ | Y | 7.5 | 7.5 | 710 | 710 | 87.9 | 88.5 | 87.3 | 87.9 | 88.5 | 87.3 | 0.77 | 0.77 | 16.1 | 9.3 | 5.4 | 5.4 | 86.94 | 50.22 | 100.9 | 100.9 | 2 | 2 | 201.8 | 201.8 | 2.6 | 2.6 | 262.34 | 262.34 | 0.102 | 62 dB(A) | 6309 2Z C3 | 6309 2Z C3 | Service life lubrication | Drive-End | A (half-key) | CW or CCW | RAL 5010 (Gentian Blue) | Cast iron | Cast iron | Cast iron (screwed) | Top | M40 (2x) | To right | Ø42 x 110 mm | 12 x 8 x 90 mm | M16 | 3.54 | 2.81 | 2.83 | 1.8 | 3.68 | Inclusive PTC 140°C |  | 1316MA02135APD3 | TD-221 | BV-204 | CV-104 | EN | Brake (IC416) | H2SP 180 | 240 Nm | No | 400 V AC | 207 V DC | B2-1P-600 | Bg 160-200 | 1.05 | 246 | 1.28 | 314 | 0.74 | 314 | 1.52 | 390 | 1.08 | 391 | 0.62 | 391
Datasheet EN 3SIEL 160L8-HS-F B34A (7,5kW-400.690V-50Hz) (CAST) | 1316L008235ARD3 | Cantoni Motor | 3-phase motor | 3-fase (standard) | IE3 | IE3 Premium Efficiency | 3SIE 160L8-HS-F | Nee | 3SIEL 160L8-HS-F (240 Nm) (CAST) | 3SIEL 160L8-HS-F | 160 | 7.5 | 8 | B3/B14A | B34 (IM 2101) or derivatives | Feet and B14A flange | F (155°C) temperature rise-class B (max. 80K) | S1 (continuous) | -20 to +40°C | ≤ 1000 m.a.s.l. | 1 | IC416 (TEFV) | IP55 | No | 173 | 400 | 690 | 50 | ∆ | Y | 7.5 | 7.5 | 710 | 710 | 87.9 | 88.5 | 87.3 | 87.9 | 88.5 | 87.3 | 0.77 | 0.77 | 16.1 | 9.3 | 5.4 | 5.4 | 86.94 | 50.22 | 100.9 | 100.9 | 2 | 2 | 201.8 | 201.8 | 2.6 | 2.6 | 262.34 | 262.34 | 0.102 | 62 dB(A) | 6309 2Z C3 | 6309 2Z C3 | Service life lubrication | Drive-End | A (half-key) | CW or CCW | RAL 5010 (Gentian Blue) | Cast iron | Cast iron | Cast iron (screwed) | Top | M40 (2x) | To right | Ø42 x 110 mm | 12 x 8 x 90 mm | M16 | 3.54 | 2.81 | 2.83 | 1.8 | 3.68 | Inclusive PTC 140°C |  | 1316MA02235APD3 | TD-221 | BV-204 | CV-104 | EN | Brake (IC416) | H2SP 180 | 240 Nm | No | 400 V AC | 207 V DC | B2-1P-600 | Bg 160-200 | 1.05 | 246 | 1.28 | 314 | 0.74 | 314 | 1.52 | 390 | 1.08 | 391 | 0.62 | 391
Datasheet EN 3SIEL 160L8-HS-F B34B (7,5kW-400.690V-50Hz) (CAST) | 1316L008335ARD3 | Cantoni Motor | 3-phase motor | 3-fase (standard) | IE3 | IE3 Premium Efficiency | 3SIE 160L8-HS-F | Nee | 3SIEL 160L8-HS-F (240 Nm) (CAST) | 3SIEL 160L8-HS-F | 160 | 7.5 | 8 | B3/B14B | B34 (IM 2101) or derivatives | Feet and B14B flange | F (155°C) temperature rise-class B (max. 80K) | S1 (continuous) | -20 to +40°C | ≤ 1000 m.a.s.l. | 1 | IC416 (TEFV) | IP55 | No | 173.9 | 400 | 690 | 50 | ∆ | Y | 7.5 | 7.5 | 710 | 710 | 87.9 | 88.5 | 87.3 | 87.9 | 88.5 | 87.3 | 0.77 | 0.77 | 16.1 | 9.3 | 5.4 | 5.4 | 86.94 | 50.22 | 100.9 | 100.9 | 2 | 2 | 201.8 | 201.8 | 2.6 | 2.6 | 262.34 | 262.34 | 0.102 | 62 dB(A) | 6309 2Z C3 | 6309 2Z C3 | Service life lubrication | Drive-End | A (half-key) | CW or CCW | RAL 5010 (Gentian Blue) | Cast iron | Cast iron | Cast iron (screwed) | Top | M40 (2x) | To right | Ø42 x 110 mm | 12 x 8 x 90 mm | M16 | 3.54 | 2.81 | 2.83 | 1.8 | 3.68 | Inclusive PTC 140°C |  | 1316MA02335APD3 | TD-221 | BV-204 | CV-104 | EN | Brake (IC416) | H2SP 180 | 240 Nm | No | 400 V AC | 207 V DC | B2-1P-600 | Bg 160-200 | 1.05 | 246 | 1.28 | 314 | 0.74 | 314 | 1.52 | 390 | 1.08 | 391 | 0.62 | 391
Datasheet EN 3SIEK 160L8-HS-F B5 (7,5kW-400.690V-50Hz) (CAST) | 1316L008435ARD3 | Cantoni Motor | 3-phase motor | 3-fase (standard) | IE3 | IE3 Premium Efficiency | 3SIE 160L8-HS-F | Nee | 3SIEK 160L8-HS-F (240 Nm) (CAST) | 3SIEK 160L8-HS-F | 160 | 7.5 | 8 | B5 | B5 (IM 3001) or derivatives | B5 flange | F (155°C) temperature rise-class B (max. 80K) | S1 (continuous) | -20 to +40°C | ≤ 1000 m.a.s.l. | 1 | IC416 (TEFV) | IP55 | No | 174.2 | 400 | 690 | 50 | ∆ | Y | 7.5 | 7.5 | 710 | 710 | 87.9 | 88.5 | 87.3 | 87.9 | 88.5 | 87.3 | 0.77 | 0.77 | 16.1 | 9.3 | 5.4 | 5.4 | 86.94 | 50.22 | 100.9 | 100.9 | 2 | 2 | 201.8 | 201.8 | 2.6 | 2.6 | 262.34 | 262.34 | 0.102 | 62 dB(A) | 6309 2Z C3 | 6309 2Z C3 | Service life lubrication | Drive-End | A (half-key) | CW or CCW | RAL 5010 (Gentian Blue) | Cast iron | Cast iron |  |  | M40 (2x) | To right | Ø42 x 110 mm | 12 x 8 x 90 mm | M16 | 3.54 | 2.81 | 2.83 | 1.8 | 3.68 | Inclusive PTC 140°C |  | 1316MA02435APD3 | TD-221 | BV-204 | CV-104 | EN | Brake (IC416) | H2SP 180 | 240 Nm | No | 400 V AC | 207 V DC | B2-1P-600 | Bg 160-200 | 1.05 | 246 | 1.28 | 314 | 0.74 | 314 | 1.52 | 390 | 1.08 | 391 | 0.62 | 391
Datasheet EN 3SIEK 160L8-HS-F B14A (7,5kW-400.690V-50Hz) (CAST) | 1316L008635ARD3 | Cantoni Motor | 3-phase motor | 3-fase (standard) | IE3 | IE3 Premium Efficiency | 3SIE 160L8-HS-F | Nee | 3SIEK 160L8-HS-F (240 Nm) (CAST) | 3SIEK 160L8-HS-F | 160 | 7.5 | 8 | B14A | B14 (IM 3601) or derivatives | B14A flange | F (155°C) temperature rise-class B (max. 80K) | S1 (continuous) | -20 to +40°C | ≤ 1000 m.a.s.l. | 1 | IC416 (TEFV) | IP55 | No | 173 | 400 | 690 | 50 | ∆ | Y | 7.5 | 7.5 | 710 | 710 | 87.9 | 88.5 | 87.3 | 87.9 | 88.5 | 87.3 | 0.77 | 0.77 | 16.1 | 9.3 | 5.4 | 5.4 | 86.94 | 50.22 | 100.9 | 100.9 | 2 | 2 | 201.8 | 201.8 | 2.6 | 2.6 | 262.34 | 262.34 | 0.102 | 62 dB(A) | 6309 2Z C3 | 6309 2Z C3 | Service life lubrication | Drive-End | A (half-key) | CW or CCW | RAL 5010 (Gentian Blue) | Cast iron | Cast iron |  |  | M40 (2x) | To right | Ø42 x 110 mm | 12 x 8 x 90 mm | M16 | 3.54 | 2.81 | 2.83 | 1.8 | 3.68 | Inclusive PTC 140°C |  | 1316MA02635APD3 | TD-221 | BV-204 | CV-104 | EN | Brake (IC416) | H2SP 180 | 240 Nm | No | 400 V AC | 207 V DC | B2-1P-600 | Bg 160-200 | 1.05 | 246 | 1.28 | 314 | 0.74 | 314 | 1.52 | 390 | 1.08 | 391 | 0.62 | 391
Datasheet EN 3SIEK 160L8-HS-F B14B (7,5kW-400.690V-50Hz) (CAST) | 1316L008835ARD3 | Cantoni Motor | 3-phase motor | 3-fase (standard) | IE3 | IE3 Premium Efficiency | 3SIE 160L8-HS-F | Nee | 3SIEK 160L8-HS-F (240 Nm) (CAST) | 3SIEK 160L8-HS-F | 160 | 7.5 | 8 | B14B | B14 (IM 3601) or derivatives | B14B flange | F (155°C) temperature rise-class B (max. 80K) | S1 (continuous) | -20 to +40°C | ≤ 1000 m.a.s.l. | 1 | IC416 (TEFV) | IP55 | No | 173.9 | 400 | 690 | 50 | ∆ | Y | 7.5 | 7.5 | 710 | 710 | 87.9 | 88.5 | 87.3 | 87.9 | 88.5 | 87.3 | 0.77 | 0.77 | 16.1 | 9.3 | 5.4 | 5.4 | 86.94 | 50.22 | 100.9 | 100.9 | 2 | 2 | 201.8 | 201.8 | 2.6 | 2.6 | 262.34 | 262.34 | 0.102 | 62 dB(A) | 6309 2Z C3 | 6309 2Z C3 | Service life lubrication | Drive-End | A (half-key) | CW or CCW | RAL 5010 (Gentian Blue) | Cast iron | Cast iron |  |  | M40 (2x) | To right | Ø42 x 110 mm | 12 x 8 x 90 mm | M16 | 3.54 | 2.81 | 2.83 | 1.8 | 3.68 | Inclusive PTC 140°C |  | 1316MA02835APD3 | TD-221 | BV-204 | CV-104 | EN | Brake (IC416) | H2SP 180 | 240 Nm | No | 400 V AC | 207 V DC | B2-1P-600 | Bg 160-200 | 1.05 | 246 | 1.28 | 314 | 0.74 | 314 | 1.52 | 390 | 1.08 | 391 | 0.62 | 391
Datasheet EN 3SIEL 160L8-HS-F B35s (7,5kW-400.690V-50Hz) (CAST) | 1316L008D35ARD3 | Cantoni Motor | 3-phase motor | 3-fase (standard) | IE3 | IE3 Premium Efficiency | 3SIE 160L8-HS-F | Nee | 3SIEL 160L8-HS-F (240 Nm) (CAST) | 3SIEL 160L8-HS-F | 160 | 7.5 | 8 | B3/B5s | B35 (IM 2001) or derivatives | Feet and B5s flange | F (155°C) temperature rise-class B (max. 80K) | S1 (continuous) | -20 to +40°C | ≤ 1000 m.a.s.l. | 1 | IC416 (TEFV) | IP55 | No | 173.9 | 400 | 690 | 50 | ∆ | Y | 7.5 | 7.5 | 710 | 710 | 87.9 | 88.5 | 87.3 | 87.9 | 88.5 | 87.3 | 0.77 | 0.77 | 16.1 | 9.3 | 5.4 | 5.4 | 86.94 | 50.22 | 100.9 | 100.9 | 2 | 2 | 201.8 | 201.8 | 2.6 | 2.6 | 262.34 | 262.34 | 0.102 | 62 dB(A) | 6309 2Z C3 | 6309 2Z C3 | Service life lubrication | Drive-End | A (half-key) | CW or CCW | RAL 5010 (Gentian Blue) | Cast iron | Cast iron | Cast iron (screwed) | Top | M40 (2x) | To right | Ø42 x 110 mm | 12 x 8 x 90 mm | M16 | 3.54 | 2.81 | 2.83 | 1.8 | 3.68 | Inclusive PTC 140°C |  | 1316MA02D35APD3 | TD-221 | BV-204 | CV-104 | EN | Brake (IC416) | H2SP 180 | 240 Nm | No | 400 V AC | 207 V DC | B2-1P-600 | Bg 160-200 | 1.05 | 246 | 1.28 | 314 | 0.74 | 314 | 1.52 | 390 | 1.08 | 391 | 0.62 | 391
Datasheet EN 3SIEK 160L8-HS-F B5s (7,5kW-400.690V-50Hz) (CAST) | 1316L008E35ARD3 | Cantoni Motor | 3-phase motor | 3-fase (standard) | IE3 | IE3 Premium Efficiency | 3SIE 160L8-HS-F | Nee | 3SIEK 160L8-HS-F (240 Nm) (CAST) | 3SIEK 160L8-HS-F | 160 | 7.5 | 8 | B5s | B5 (IM 3001) or derivatives | B5s flange | F (155°C) temperature rise-class B (max. 80K) | S1 (continuous) | -20 to +40°C | ≤ 1000 m.a.s.l. | 1 | IC416 (TEFV) | IP55 | No | 173.9 | 400 | 690 | 50 | ∆ | Y | 7.5 | 7.5 | 710 | 710 | 87.9 | 88.5 | 87.3 | 87.9 | 88.5 | 87.3 | 0.77 | 0.77 | 16.1 | 9.3 | 5.4 | 5.4 | 86.94 | 50.22 | 100.9 | 100.9 | 2 | 2 | 201.8 | 201.8 | 2.6 | 2.6 | 262.34 | 262.34 | 0.102 | 62 dB(A) | 6309 2Z C3 | 6309 2Z C3 | Service life lubrication | Drive-End | A (half-key) | CW or CCW | RAL 5010 (Gentian Blue) | Cast iron | Cast iron |  |  | M40 (2x) | To right | Ø42 x 110 mm | 12 x 8 x 90 mm | M16 | 3.54 | 2.81 | 2.83 | 1.8 | 3.68 | Inclusive PTC 140°C |  | 1316MA02E35APD3 | TD-221 | BV-204 | CV-104 | EN | Brake (IC416) | H2SP 180 | 240 Nm | No | 400 V AC | 207 V DC | B2-1P-600 | Bg 160-200 | 1.05 | 246 | 1.28 | 314 | 0.74 | 314 | 1.52 | 390 | 1.08 | 391 | 0.62 | 391
Datasheet EN 3SIE 160L2A-HS-F B3 (22kW-400.690V-50Hz) (CAST) | 1316LPA2035ARD3 | Cantoni Motor | 3-phase motor | 3-fase (standard) | IE3 | IE3 Premium Efficiency | 3SIE 160L2A-HS-F | Ja | 3SIE 160L2A-HS-F (240 Nm) (CAST) | 3SIE 160L2A-HS-F | 160 | 22 | 2 | B3 | B3 (IM 1001) or derivatives | Feet | F (155°C) temperature rise-class B (max. 80K) | S1 (continuous) | -20 to +40°C | ≤ 1000 m.a.s.l. | 1 | IC416 (TEFV) | IP55 | No | 184.8 | 400 | 690 | 50 | ∆ | Y | 22 | 22 | 2950 | 2950 | 91.9 | 92.8 | 92.7 | 91.9 | 92.8 | 92.7 | 0.89 | 0.89 | 38.5 | 22.3 | 9.7 | 9.7 | 373.45 | 216.31 | 71.2 | 71.2 | 3.2 | 3.2 | 227.84 | 227.84 | 3.8 | 3.8 | 270.56 | 270.56 | 0.072 | 69 dB(A) | 6309 2Z C3 | 6309 2Z C3 | Service life lubrication | Drive-End | A (half-key) | CW or CCW | RAL 5010 (Gentian Blue) | Cast iron | Cast iron | Cast iron (screwed) | Top | M40 (2x) | To right | Ø42 x 110 mm | 12 x 8 x 90 mm | M16 | 2.43 | 1.88 | 1.97 | 1 | 2.56 | Inclusive PTC 140°C |  | 1316LPA2035APD3 | TD-221 | BV-204 | CV-104 | EN | Brake (IC416) | H2SP 180 | 240 Nm | No | 400 V AC | 207 V DC | B2-1P-600 | Bg 160-200 | 1.05 | 246 | 1.28 | 314 | 0.74 | 314 | 1.52 | 390 | 1.08 | 391 | 0.62 | 391
Datasheet EN 3SIEL 160L2A-HS-F B35 (22kW-400.690V-50Hz) (CAST) | 1316LPA2135ARD3 | Cantoni Motor | 3-phase motor | 3-fase (standard) | IE3 | IE3 Premium Efficiency | 3SIE 160L2A-HS-F | Nee | 3SIEL 160L2A-HS-F (240 Nm) (CAST) | 3SIEL 160L2A-HS-F | 160 | 22 | 2 | B3/B5 | B35 (IM 2001) or derivatives | Feet and B5 flange | F (155°C) temperature rise-class B (max. 80K) | S1 (continuous) | -20 to +40°C | ≤ 1000 m.a.s.l. | 1 | IC416 (TEFV) | IP55 | No | 190.2 | 400 | 690 | 50 | ∆ | Y | 22 | 22 | 2950 | 2950 | 91.9 | 92.8 | 92.7 | 91.9 | 92.8 | 92.7 | 0.89 | 0.89 | 38.5 | 22.3 | 9.7 | 9.7 | 373.45 | 216.31 | 71.2 | 71.2 | 3.2 | 3.2 | 227.84 | 227.84 | 3.8 | 3.8 | 270.56 | 270.56 | 0.072 | 69 dB(A) | 6309 2Z C3 | 6309 2Z C3 | Service life lubrication | Drive-End | A (half-key) | CW or CCW | RAL 5010 (Gentian Blue) | Cast iron | Cast iron | Cast iron (screwed) | Top | M40 (2x) | To right | Ø42 x 110 mm | 12 x 8 x 90 mm | M16 | 2.43 | 1.88 | 1.97 | 1 | 2.56 | Inclusive PTC 140°C |  | 1316LPA2135APD3 | TD-221 | BV-204 | CV-104 | EN | Brake (IC416) | H2SP 180 | 240 Nm | No | 400 V AC | 207 V DC | B2-1P-600 | Bg 160-200 | 1.05 | 246 | 1.28 | 314 | 0.74 | 314 | 1.52 | 390 | 1.08 | 391 | 0.62 | 391
Datasheet EN 3SIEL 160L2A-HS-F B34A (22kW-400.690V-50Hz) (CAST) | 1316LPA2235ARD3 | Cantoni Motor | 3-phase motor | 3-fase (standard) | IE3 | IE3 Premium Efficiency | 3SIE 160L2A-HS-F | Nee | 3SIEL 160L2A-HS-F (240 Nm) (CAST) | 3SIEL 160L2A-HS-F | 160 | 22 | 2 | B3/B14A | B34 (IM 2101) or derivatives | Feet and B14A flange | F (155°C) temperature rise-class B (max. 80K) | S1 (continuous) | -20 to +40°C | ≤ 1000 m.a.s.l. | 1 | IC416 (TEFV) | IP55 | No | 189 | 400 | 690 | 50 | ∆ | Y | 22 | 22 | 2950 | 2950 | 91.9 | 92.8 | 92.7 | 91.9 | 92.8 | 92.7 | 0.89 | 0.89 | 38.5 | 22.3 | 9.7 | 9.7 | 373.45 | 216.31 | 71.2 | 71.2 | 3.2 | 3.2 | 227.84 | 227.84 | 3.8 | 3.8 | 270.56 | 270.56 | 0.072 | 69 dB(A) | 6309 2Z C3 | 6309 2Z C3 | Service life lubrication | Drive-End | A (half-key) | CW or CCW | RAL 5010 (Gentian Blue) | Cast iron | Cast iron | Cast iron (screwed) | Top | M40 (2x) | To right | Ø42 x 110 mm | 12 x 8 x 90 mm | M16 | 2.43 | 1.88 | 1.97 | 1 | 2.56 | Inclusive PTC 140°C |  | 1316LPA2235APD3 | TD-221 | BV-204 | CV-104 | EN | Brake (IC416) | H2SP 180 | 240 Nm | No | 400 V AC | 207 V DC | B2-1P-600 | Bg 160-200 | 1.05 | 246 | 1.28 | 314 | 0.74 | 314 | 1.52 | 390 | 1.08 | 391 | 0.62 | 391
Datasheet EN 3SIEL 160L2A-HS-F B34B (22kW-400.690V-50Hz) (CAST) | 1316LPA2335ARD3 | Cantoni Motor | 3-phase motor | 3-fase (standard) | IE3 | IE3 Premium Efficiency | 3SIE 160L2A-HS-F | Nee | 3SIEL 160L2A-HS-F (240 Nm) (CAST) | 3SIEL 160L2A-HS-F | 160 | 22 | 2 | B3/B14B | B34 (IM 2101) or derivatives | Feet and B14B flange | F (155°C) temperature rise-class B (max. 80K) | S1 (continuous) | -20 to +40°C | ≤ 1000 m.a.s.l. | 1 | IC416 (TEFV) | IP55 | No | 189.9 | 400 | 690 | 50 | ∆ | Y | 22 | 22 | 2950 | 2950 | 91.9 | 92.8 | 92.7 | 91.9 | 92.8 | 92.7 | 0.89 | 0.89 | 38.5 | 22.3 | 9.7 | 9.7 | 373.45 | 216.31 | 71.2 | 71.2 | 3.2 | 3.2 | 227.84 | 227.84 | 3.8 | 3.8 | 270.56 | 270.56 | 0.072 | 69 dB(A) | 6309 2Z C3 | 6309 2Z C3 | Service life lubrication | Drive-End | A (half-key) | CW or CCW | RAL 5010 (Gentian Blue) | Cast iron | Cast iron | Cast iron (screwed) | Top | M40 (2x) | To right | Ø42 x 110 mm | 12 x 8 x 90 mm | M16 | 2.43 | 1.88 | 1.97 | 1 | 2.56 | Inclusive PTC 140°C |  | 1316LPA2335APD3 | TD-221 | BV-204 | CV-104 | EN | Brake (IC416) | H2SP 180 | 240 Nm | No | 400 V AC | 207 V DC | B2-1P-600 | Bg 160-200 | 1.05 | 246 | 1.28 | 314 | 0.74 | 314 | 1.52 | 390 | 1.08 | 391 | 0.62 | 391
Datasheet EN 3SIEK 160L2A-HS-F B5 (22kW-400.690V-50Hz) (CAST) | 1316LPA2435ARD3 | Cantoni Motor | 3-phase motor | 3-fase (standard) | IE3 | IE3 Premium Efficiency | 3SIE 160L2A-HS-F | Nee | 3SIEK 160L2A-HS-F (240 Nm) (CAST) | 3SIEK 160L2A-HS-F | 160 | 22 | 2 | B5 | B5 (IM 3001) or derivatives | B5 flange | F (155°C) temperature rise-class B (max. 80K) | S1 (continuous) | -20 to +40°C | ≤ 1000 m.a.s.l. | 1 | IC416 (TEFV) | IP55 | No | 190.2 | 400 | 690 | 50 | ∆ | Y | 22 | 22 | 2950 | 2950 | 91.9 | 92.8 | 92.7 | 91.9 | 92.8 | 92.7 | 0.89 | 0.89 | 38.5 | 22.3 | 9.7 | 9.7 | 373.45 | 216.31 | 71.2 | 71.2 | 3.2 | 3.2 | 227.84 | 227.84 | 3.8 | 3.8 | 270.56 | 270.56 | 0.072 | 69 dB(A) | 6309 2Z C3 | 6309 2Z C3 | Service life lubrication | Drive-End | A (half-key) | CW or CCW | RAL 5010 (Gentian Blue) | Cast iron | Cast iron |  |  | M40 (2x) | To right | Ø42 x 110 mm | 12 x 8 x 90 mm | M16 | 2.43 | 1.88 | 1.97 | 1 | 2.56 | Inclusive PTC 140°C |  | 1316LPA2435APD3 | TD-221 | BV-204 | CV-104 | EN | Brake (IC416) | H2SP 180 | 240 Nm | No | 400 V AC | 207 V DC | B2-1P-600 | Bg 160-200 | 1.05 | 246 | 1.28 | 314 | 0.74 | 314 | 1.52 | 390 | 1.08 | 391 | 0.62 | 391
Datasheet EN 3SIEK 160L2A-HS-F B14A (22kW-400.690V-50Hz) (CAST) | 1316LPA2635ARD3 | Cantoni Motor | 3-phase motor | 3-fase (standard) | IE3 | IE3 Premium Efficiency | 3SIE 160L2A-HS-F | Nee | 3SIEK 160L2A-HS-F (240 Nm) (CAST) | 3SIEK 160L2A-HS-F | 160 | 22 | 2 | B14A | B14 (IM 3601) or derivatives | B14A flange | F (155°C) temperature rise-class B (max. 80K) | S1 (continuous) | -20 to +40°C | ≤ 1000 m.a.s.l. | 1 | IC416 (TEFV) | IP55 | No | 189 | 400 | 690 | 50 | ∆ | Y | 22 | 22 | 2950 | 2950 | 91.9 | 92.8 | 92.7 | 91.9 | 92.8 | 92.7 | 0.89 | 0.89 | 38.5 | 22.3 | 9.7 | 9.7 | 373.45 | 216.31 | 71.2 | 71.2 | 3.2 | 3.2 | 227.84 | 227.84 | 3.8 | 3.8 | 270.56 | 270.56 | 0.072 | 69 dB(A) | 6309 2Z C3 | 6309 2Z C3 | Service life lubrication | Drive-End | A (half-key) | CW or CCW | RAL 5010 (Gentian Blue) | Cast iron | Cast iron |  |  | M40 (2x) | To right | Ø42 x 110 mm | 12 x 8 x 90 mm | M16 | 2.43 | 1.88 | 1.97 | 1 | 2.56 | Inclusive PTC 140°C |  | 1316LPA2635APD3 | TD-221 | BV-204 | CV-104 | EN | Brake (IC416) | H2SP 180 | 240 Nm | No | 400 V AC | 207 V DC | B2-1P-600 | Bg 160-200 | 1.05 | 246 | 1.28 | 314 | 0.74 | 314 | 1.52 | 390 | 1.08 | 391 | 0.62 | 391
Datasheet EN 3SIEK 160L2A-HS-F B14B (22kW-400.690V-50Hz) (CAST) | 1316LPA2835ARD3 | Cantoni Motor | 3-phase motor | 3-fase (standard) | IE3 | IE3 Premium Efficiency | 3SIE 160L2A-HS-F | Nee | 3SIEK 160L2A-HS-F (240 Nm) (CAST) | 3SIEK 160L2A-HS-F | 160 | 22 | 2 | B14B | B14 (IM 3601) or derivatives | B14B flange | F (155°C) temperature rise-class B (max. 80K) | S1 (continuous) | -20 to +40°C | ≤ 1000 m.a.s.l. | 1 | IC416 (TEFV) | IP55 | No | 189.9 | 400 | 690 | 50 | ∆ | Y | 22 | 22 | 2950 | 2950 | 91.9 | 92.8 | 92.7 | 91.9 | 92.8 | 92.7 | 0.89 | 0.89 | 38.5 | 22.3 | 9.7 | 9.7 | 373.45 | 216.31 | 71.2 | 71.2 | 3.2 | 3.2 | 227.84 | 227.84 | 3.8 | 3.8 | 270.56 | 270.56 | 0.072 | 69 dB(A) | 6309 2Z C3 | 6309 2Z C3 | Service life lubrication | Drive-End | A (half-key) | CW or CCW | RAL 5010 (Gentian Blue) | Cast iron | Cast iron |  |  | M40 (2x) | To right | Ø42 x 110 mm | 12 x 8 x 90 mm | M16 | 2.43 | 1.88 | 1.97 | 1 | 2.56 | Inclusive PTC 140°C |  | 1316LPA2835APD3 | TD-221 | BV-204 | CV-104 | EN | Brake (IC416) | H2SP 180 | 240 Nm | No | 400 V AC | 207 V DC | B2-1P-600 | Bg 160-200 | 1.05 | 246 | 1.28 | 314 | 0.74 | 314 | 1.52 | 390 | 1.08 | 391 | 0.62 | 391
Datasheet EN 3SIEL 160L2A-HS-F B35s (22kW-400.690V-50Hz) (CAST) | 1316LPA2D35ARD3 | Cantoni Motor | 3-phase motor | 3-fase (standard) | IE3 | IE3 Premium Efficiency | 3SIE 160L2A-HS-F | Nee | 3SIEL 160L2A-HS-F (240 Nm) (CAST) | 3SIEL 160L2A-HS-F | 160 | 22 | 2 | B3/B5s | B35 (IM 2001) or derivatives | Feet and B5s flange | F (155°C) temperature rise-class B (max. 80K) | S1 (continuous) | -20 to +40°C | ≤ 1000 m.a.s.l. | 1 | IC416 (TEFV) | IP55 | No | 189.9 | 400 | 690 | 50 | ∆ | Y | 22 | 22 | 2950 | 2950 | 91.9 | 92.8 | 92.7 | 91.9 | 92.8 | 92.7 | 0.89 | 0.89 | 38.5 | 22.3 | 9.7 | 9.7 | 373.45 | 216.31 | 71.2 | 71.2 | 3.2 | 3.2 | 227.84 | 227.84 | 3.8 | 3.8 | 270.56 | 270.56 | 0.072 | 69 dB(A) | 6309 2Z C3 | 6309 2Z C3 | Service life lubrication | Drive-End | A (half-key) | CW or CCW | RAL 5010 (Gentian Blue) | Cast iron | Cast iron | Cast iron (screwed) | Top | M40 (2x) | To right | Ø42 x 110 mm | 12 x 8 x 90 mm | M16 | 2.43 | 1.88 | 1.97 | 1 | 2.56 | Inclusive PTC 140°C |  | 1316LPA2D35APD3 | TD-221 | BV-204 | CV-104 | EN | Brake (IC416) | H2SP 180 | 240 Nm | No | 400 V AC | 207 V DC | B2-1P-600 | Bg 160-200 | 1.05 | 246 | 1.28 | 314 | 0.74 | 314 | 1.52 | 390 | 1.08 | 391 | 0.62 | 391
Datasheet EN 3SIEK 160L2A-HS-F B5s (22kW-400.690V-50Hz) (CAST) | 1316LPA2E35ARD3 | Cantoni Motor | 3-phase motor | 3-fase (standard) | IE3 | IE3 Premium Efficiency | 3SIE 160L2A-HS-F | Nee | 3SIEK 160L2A-HS-F (240 Nm) (CAST) | 3SIEK 160L2A-HS-F | 160 | 22 | 2 | B5s | B5 (IM 3001) or derivatives | B5s flange | F (155°C) temperature rise-class B (max. 80K) | S1 (continuous) | -20 to +40°C | ≤ 1000 m.a.s.l. | 1 | IC416 (TEFV) | IP55 | No | 189.9 | 400 | 690 | 50 | ∆ | Y | 22 | 22 | 2950 | 2950 | 91.9 | 92.8 | 92.7 | 91.9 | 92.8 | 92.7 | 0.89 | 0.89 | 38.5 | 22.3 | 9.7 | 9.7 | 373.45 | 216.31 | 71.2 | 71.2 | 3.2 | 3.2 | 227.84 | 227.84 | 3.8 | 3.8 | 270.56 | 270.56 | 0.072 | 69 dB(A) | 6309 2Z C3 | 6309 2Z C3 | Service life lubrication | Drive-End | A (half-key) | CW or CCW | RAL 5010 (Gentian Blue) | Cast iron | Cast iron |  |  | M40 (2x) | To right | Ø42 x 110 mm | 12 x 8 x 90 mm | M16 | 2.43 | 1.88 | 1.97 | 1 | 2.56 | Inclusive PTC 140°C |  | 1316LPA2E35APD3 | TD-221 | BV-204 | CV-104 | EN | Brake (IC416) | H2SP 180 | 240 Nm | No | 400 V AC | 207 V DC | B2-1P-600 | Bg 160-200 | 1.05 | 246 | 1.28 | 314 | 0.74 | 314 | 1.52 | 390 | 1.08 | 391 | 0.62 | 391
Datasheet EN 3SIE 160L4A-HS-F B3 (18,5kW-400.690V-50Hz) (CAST) | 1316LPA4035ARD3 | Cantoni Motor | 3-phase motor | 3-fase (standard) | IE3 | IE3 Premium Efficiency | 3SIE 160L4A-HS-F | Ja | 3SIE 160L4A-HS-F (240 Nm) (CAST) | 3SIE 160L4A-HS-F | 160 | 18.5 | 4 | B3 | B3 (IM 1001) or derivatives | Feet | F (155°C) temperature rise-class B (max. 80K) | S1 (continuous) | -20 to +40°C | ≤ 1000 m.a.s.l. | 1 | IC416 (TEFV) | IP55 | No | 186.8 | 400 | 690 | 50 | ∆ | Y | 18.5 | 18.5 | 1475 | 1475 | 91.8 | 92.7 | 92.6 | 91.8 | 92.7 | 92.6 | 0.81 | 0.81 | 35.6 | 20.6 | 8.5 | 8.5 | 302.6 | 175.1 | 119.8 | 119.8 | 3 | 3 | 359.4 | 359.4 | 3.5 | 3.5 | 419.3 | 419.3 | 0.118 | 61 dB(A) | 6309 2Z C3 | 6309 2Z C3 | Service life lubrication | Drive-End | A (half-key) | CW or CCW | RAL 5010 (Gentian Blue) | Cast iron | Cast iron | Cast iron (screwed) | Top | M40 (2x) | To right | Ø42 x 110 mm | 12 x 8 x 90 mm | M16 | 3.06 | 2.38 | 2.54 | 1.43 | 3.31 | Inclusive PTC 140°C |  | 1316LPA2035APD3 | TD-221 | BV-204 | CV-104 | EN | Brake (IC416) | H2SP 180 | 240 Nm | No | 400 V AC | 207 V DC | B2-1P-600 | Bg 160-200 | 1.05 | 246 | 1.28 | 314 | 0.74 | 314 | 1.52 | 390 | 1.08 | 391 | 0.62 | 391
Datasheet EN 3SIEL 160L4A-HS-F B35 (18,5kW-400.690V-50Hz) (CAST) | 1316LPA4135ARD3 | Cantoni Motor | 3-phase motor | 3-fase (standard) | IE3 | IE3 Premium Efficiency | 3SIE 160L4A-HS-F | Nee | 3SIEL 160L4A-HS-F (240 Nm) (CAST) | 3SIEL 160L4A-HS-F | 160 | 18.5 | 4 | B3/B5 | B35 (IM 2001) or derivatives | Feet and B5 flange | F (155°C) temperature rise-class B (max. 80K) | S1 (continuous) | -20 to +40°C | ≤ 1000 m.a.s.l. | 1 | IC416 (TEFV) | IP55 | No | 192.2 | 400 | 690 | 50 | ∆ | Y | 18.5 | 18.5 | 1475 | 1475 | 91.8 | 92.7 | 92.6 | 91.8 | 92.7 | 92.6 | 0.81 | 0.81 | 35.6 | 20.6 | 8.5 | 8.5 | 302.6 | 175.1 | 119.8 | 119.8 | 3 | 3 | 359.4 | 359.4 | 3.5 | 3.5 | 419.3 | 419.3 | 0.118 | 61 dB(A) | 6309 2Z C3 | 6309 2Z C3 | Service life lubrication | Drive-End | A (half-key) | CW or CCW | RAL 5010 (Gentian Blue) | Cast iron | Cast iron | Cast iron (screwed) | Top | M40 (2x) | To right | Ø42 x 110 mm | 12 x 8 x 90 mm | M16 | 3.06 | 2.38 | 2.54 | 1.43 | 3.31 | Inclusive PTC 140°C |  | 1316LPA2135APD3 | TD-221 | BV-204 | CV-104 | EN | Brake (IC416) | H2SP 180 | 240 Nm | No | 400 V AC | 207 V DC | B2-1P-600 | Bg 160-200 | 1.05 | 246 | 1.28 | 314 | 0.74 | 314 | 1.52 | 390 | 1.08 | 391 | 0.62 | 391
Datasheet EN 3SIEL 160L4A-HS-F B34A (18,5kW-400.690V-50Hz) (CAST) | 1316LPA4235ARD3 | Cantoni Motor | 3-phase motor | 3-fase (standard) | IE3 | IE3 Premium Efficiency | 3SIE 160L4A-HS-F | Nee | 3SIEL 160L4A-HS-F (240 Nm) (CAST) | 3SIEL 160L4A-HS-F | 160 | 18.5 | 4 | B3/B14A | B34 (IM 2101) or derivatives | Feet and B14A flange | F (155°C) temperature rise-class B (max. 80K) | S1 (continuous) | -20 to +40°C | ≤ 1000 m.a.s.l. | 1 | IC416 (TEFV) | IP55 | No | 191 | 400 | 690 | 50 | ∆ | Y | 18.5 | 18.5 | 1475 | 1475 | 91.8 | 92.7 | 92.6 | 91.8 | 92.7 | 92.6 | 0.81 | 0.81 | 35.6 | 20.6 | 8.5 | 8.5 | 302.6 | 175.1 | 119.8 | 119.8 | 3 | 3 | 359.4 | 359.4 | 3.5 | 3.5 | 419.3 | 419.3 | 0.118 | 61 dB(A) | 6309 2Z C3 | 6309 2Z C3 | Service life lubrication | Drive-End | A (half-key) | CW or CCW | RAL 5010 (Gentian Blue) | Cast iron | Cast iron | Cast iron (screwed) | Top | M40 (2x) | To right | Ø42 x 110 mm | 12 x 8 x 90 mm | M16 | 3.06 | 2.38 | 2.54 | 1.43 | 3.31 | Inclusive PTC 140°C |  | 1316LPA2235APD3 | TD-221 | BV-204 | CV-104 | EN | Brake (IC416) | H2SP 180 | 240 Nm | No | 400 V AC | 207 V DC | B2-1P-600 | Bg 160-200 | 1.05 | 246 | 1.28 | 314 | 0.74 | 314 | 1.52 | 390 | 1.08 | 391 | 0.62 | 391
Datasheet EN 3SIEL 160L4A-HS-F B34B (18,5kW-400.690V-50Hz) (CAST) | 1316LPA4335ARD3 | Cantoni Motor | 3-phase motor | 3-fase (standard) | IE3 | IE3 Premium Efficiency | 3SIE 160L4A-HS-F | Nee | 3SIEL 160L4A-HS-F (240 Nm) (CAST) | 3SIEL 160L4A-HS-F | 160 | 18.5 | 4 | B3/B14B | B34 (IM 2101) or derivatives | Feet and B14B flange | F (155°C) temperature rise-class B (max. 80K) | S1 (continuous) | -20 to +40°C | ≤ 1000 m.a.s.l. | 1 | IC416 (TEFV) | IP55 | No | 191.9 | 400 | 690 | 50 | ∆ | Y | 18.5 | 18.5 | 1475 | 1475 | 91.8 | 92.7 | 92.6 | 91.8 | 92.7 | 92.6 | 0.81 | 0.81 | 35.6 | 20.6 | 8.5 | 8.5 | 302.6 | 175.1 | 119.8 | 119.8 | 3 | 3 | 359.4 | 359.4 | 3.5 | 3.5 | 419.3 | 419.3 | 0.118 | 61 dB(A) | 6309 2Z C3 | 6309 2Z C3 | Service life lubrication | Drive-End | A (half-key) | CW or CCW | RAL 5010 (Gentian Blue) | Cast iron | Cast iron | Cast iron (screwed) | Top | M40 (2x) | To right | Ø42 x 110 mm | 12 x 8 x 90 mm | M16 | 3.06 | 2.38 | 2.54 | 1.43 | 3.31 | Inclusive PTC 140°C |  | 1316LPA2335APD3 | TD-221 | BV-204 | CV-104 | EN | Brake (IC416) | H2SP 180 | 240 Nm | No | 400 V AC | 207 V DC | B2-1P-600 | Bg 160-200 | 1.05 | 246 | 1.28 | 314 | 0.74 | 314 | 1.52 | 390 | 1.08 | 391 | 0.62 | 391
Datasheet EN 3SIEK 160L4A-HS-F B5 (18,5kW-400.690V-50Hz) (CAST) | 1316LPA4435ARD3 | Cantoni Motor | 3-phase motor | 3-fase (standard) | IE3 | IE3 Premium Efficiency | 3SIE 160L4A-HS-F | Nee | 3SIEK 160L4A-HS-F (240 Nm) (CAST) | 3SIEK 160L4A-HS-F | 160 | 18.5 | 4 | B5 | B5 (IM 3001) or derivatives | B5 flange | F (155°C) temperature rise-class B (max. 80K) | S1 (continuous) | -20 to +40°C | ≤ 1000 m.a.s.l. | 1 | IC416 (TEFV) | IP55 | No | 192.2 | 400 | 690 | 50 | ∆ | Y | 18.5 | 18.5 | 1475 | 1475 | 91.8 | 92.7 | 92.6 | 91.8 | 92.7 | 92.6 | 0.81 | 0.81 | 35.6 | 20.6 | 8.5 | 8.5 | 302.6 | 175.1 | 119.8 | 119.8 | 3 | 3 | 359.4 | 359.4 | 3.5 | 3.5 | 419.3 | 419.3 | 0.118 | 61 dB(A) | 6309 2Z C3 | 6309 2Z C3 | Service life lubrication | Drive-End | A (half-key) | CW or CCW | RAL 5010 (Gentian Blue) | Cast iron | Cast iron |  |  | M40 (2x) | To right | Ø42 x 110 mm | 12 x 8 x 90 mm | M16 | 3.06 | 2.38 | 2.54 | 1.43 | 3.31 | Inclusive PTC 140°C |  | 1316LPA2435APD3 | TD-221 | BV-204 | CV-104 | EN | Brake (IC416) | H2SP 180 | 240 Nm | No | 400 V AC | 207 V DC | B2-1P-600 | Bg 160-200 | 1.05 | 246 | 1.28 | 314 | 0.74 | 314 | 1.52 | 390 | 1.08 | 391 | 0.62 | 391
Datasheet EN 3SIEK 160L4A-HS-F B14A (18,5kW-400.690V-50Hz) (CAST) | 1316LPA4635ARD3 | Cantoni Motor | 3-phase motor | 3-fase (standard) | IE3 | IE3 Premium Efficiency | 3SIE 160L4A-HS-F | Nee | 3SIEK 160L4A-HS-F (240 Nm) (CAST) | 3SIEK 160L4A-HS-F | 160 | 18.5 | 4 | B14A | B14 (IM 3601) or derivatives | B14A flange | F (155°C) temperature rise-class B (max. 80K) | S1 (continuous) | -20 to +40°C | ≤ 1000 m.a.s.l. | 1 | IC416 (TEFV) | IP55 | No | 191 | 400 | 690 | 50 | ∆ | Y | 18.5 | 18.5 | 1475 | 1475 | 91.8 | 92.7 | 92.6 | 91.8 | 92.7 | 92.6 | 0.81 | 0.81 | 35.6 | 20.6 | 8.5 | 8.5 | 302.6 | 175.1 | 119.8 | 119.8 | 3 | 3 | 359.4 | 359.4 | 3.5 | 3.5 | 419.3 | 419.3 | 0.118 | 61 dB(A) | 6309 2Z C3 | 6309 2Z C3 | Service life lubrication | Drive-End | A (half-key) | CW or CCW | RAL 5010 (Gentian Blue) | Cast iron | Cast iron |  |  | M40 (2x) | To right | Ø42 x 110 mm | 12 x 8 x 90 mm | M16 | 3.06 | 2.38 | 2.54 | 1.43 | 3.31 | Inclusive PTC 140°C |  | 1316LPA2635APD3 | TD-221 | BV-204 | CV-104 | EN | Brake (IC416) | H2SP 180 | 240 Nm | No | 400 V AC | 207 V DC | B2-1P-600 | Bg 160-200 | 1.05 | 246 | 1.28 | 314 | 0.74 | 314 | 1.52 | 390 | 1.08 | 391 | 0.62 | 391
Datasheet EN 3SIEK 160L4A-HS-F B14B (18,5kW-400.690V-50Hz) (CAST) | 1316LPA4835ARD3 | Cantoni Motor | 3-phase motor | 3-fase (standard) | IE3 | IE3 Premium Efficiency | 3SIE 160L4A-HS-F | Nee | 3SIEK 160L4A-HS-F (240 Nm) (CAST) | 3SIEK 160L4A-HS-F | 160 | 18.5 | 4 | B14B | B14 (IM 3601) or derivatives | B14B flange | F (155°C) temperature rise-class B (max. 80K) | S1 (continuous) | -20 to +40°C | ≤ 1000 m.a.s.l. | 1 | IC416 (TEFV) | IP55 | No | 191.9 | 400 | 690 | 50 | ∆ | Y | 18.5 | 18.5 | 1475 | 1475 | 91.8 | 92.7 | 92.6 | 91.8 | 92.7 | 92.6 | 0.81 | 0.81 | 35.6 | 20.6 | 8.5 | 8.5 | 302.6 | 175.1 | 119.8 | 119.8 | 3 | 3 | 359.4 | 359.4 | 3.5 | 3.5 | 419.3 | 419.3 | 0.118 | 61 dB(A) | 6309 2Z C3 | 6309 2Z C3 | Service life lubrication | Drive-End | A (half-key) | CW or CCW | RAL 5010 (Gentian Blue) | Cast iron | Cast iron |  |  | M40 (2x) | To right | Ø42 x 110 mm | 12 x 8 x 90 mm | M16 | 3.06 | 2.38 | 2.54 | 1.43 | 3.31 | Inclusive PTC 140°C |  | 1316LPA2835APD3 | TD-221 | BV-204 | CV-104 | EN | Brake (IC416) | H2SP 180 | 240 Nm | No | 400 V AC | 207 V DC | B2-1P-600 | Bg 160-200 | 1.05 | 246 | 1.28 | 314 | 0.74 | 314 | 1.52 | 390 | 1.08 | 391 | 0.62 | 391
Datasheet EN 3SIEL 160L4A-HS-F B35s (18,5kW-400.690V-50Hz) (CAST) | 1316LPA4D35ARD3 | Cantoni Motor | 3-phase motor | 3-fase (standard) | IE3 | IE3 Premium Efficiency | 3SIE 160L4A-HS-F | Nee | 3SIEL 160L4A-HS-F (240 Nm) (CAST) | 3SIEL 160L4A-HS-F | 160 | 18.5 | 4 | B3/B5s | B35 (IM 2001) or derivatives | Feet and B5s flange | F (155°C) temperature rise-class B (max. 80K) | S1 (continuous) | -20 to +40°C | ≤ 1000 m.a.s.l. | 1 | IC416 (TEFV) | IP55 | No | 191.9 | 400 | 690 | 50 | ∆ | Y | 18.5 | 18.5 | 1475 | 1475 | 91.8 | 92.7 | 92.6 | 91.8 | 92.7 | 92.6 | 0.81 | 0.81 | 35.6 | 20.6 | 8.5 | 8.5 | 302.6 | 175.1 | 119.8 | 119.8 | 3 | 3 | 359.4 | 359.4 | 3.5 | 3.5 | 419.3 | 419.3 | 0.118 | 61 dB(A) | 6309 2Z C3 | 6309 2Z C3 | Service life lubrication | Drive-End | A (half-key) | CW or CCW | RAL 5010 (Gentian Blue) | Cast iron | Cast iron | Cast iron (screwed) | Top | M40 (2x) | To right | Ø42 x 110 mm | 12 x 8 x 90 mm | M16 | 3.06 | 2.38 | 2.54 | 1.43 | 3.31 | Inclusive PTC 140°C |  | 1316LPA2D35APD3 | TD-221 | BV-204 | CV-104 | EN | Brake (IC416) | H2SP 180 | 240 Nm | No | 400 V AC | 207 V DC | B2-1P-600 | Bg 160-200 | 1.05 | 246 | 1.28 | 314 | 0.74 | 314 | 1.52 | 390 | 1.08 | 391 | 0.62 | 391
Datasheet EN 3SIEK 160L4A-HS-F B5s (18,5kW-400.690V-50Hz) (CAST) | 1316LPA4E35ARD3 | Cantoni Motor | 3-phase motor | 3-fase (standard) | IE3 | IE3 Premium Efficiency | 3SIE 160L4A-HS-F | Nee | 3SIEK 160L4A-HS-F (240 Nm) (CAST) | 3SIEK 160L4A-HS-F | 160 | 18.5 | 4 | B5s | B5 (IM 3001) or derivatives | B5s flange | F (155°C) temperature rise-class B (max. 80K) | S1 (continuous) | -20 to +40°C | ≤ 1000 m.a.s.l. | 1 | IC416 (TEFV) | IP55 | No | 191.9 | 400 | 690 | 50 | ∆ | Y | 18.5 | 18.5 | 1475 | 1475 | 91.8 | 92.7 | 92.6 | 91.8 | 92.7 | 92.6 | 0.81 | 0.81 | 35.6 | 20.6 | 8.5 | 8.5 | 302.6 | 175.1 | 119.8 | 119.8 | 3 | 3 | 359.4 | 359.4 | 3.5 | 3.5 | 419.3 | 419.3 | 0.118 | 61 dB(A) | 6309 2Z C3 | 6309 2Z C3 | Service life lubrication | Drive-End | A (half-key) | CW or CCW | RAL 5010 (Gentian Blue) | Cast iron | Cast iron |  |  | M40 (2x) | To right | Ø42 x 110 mm | 12 x 8 x 90 mm | M16 | 3.06 | 2.38 | 2.54 | 1.43 | 3.31 | Inclusive PTC 140°C |  | 1316LPA2E35APD3 | TD-221 | BV-204 | CV-104 | EN | Brake (IC416) | H2SP 180 | 240 Nm | No | 400 V AC | 207 V DC | B2-1P-600 | Bg 160-200 | 1.05 | 246 | 1.28 | 314 | 0.74 | 314 | 1.52 | 390 | 1.08 | 391 | 0.62 | 391
Datasheet EN 3SIE 160M4-HS-F B3 (11kW-400.690V-50Hz) (CAST) | 1316M004035ARD3 | Cantoni Motor | 3-phase motor | 3-fase (standard) | IE3 | IE3 Premium Efficiency | 3SIE 160M4-HS-F | Ja | 3SIE 160M4-HS-F (240 Nm) (CAST) | 3SIE 160M4-HS-F | 160 | 11 | 4 | B3 | B3 (IM 1001) or derivatives | Feet | F (155°C) temperature rise-class B (max. 80K) | S1 (continuous) | -20 to +40°C | ≤ 1000 m.a.s.l. | 1 | IC416 (TEFV) | IP55 | No | 172.8 | 400 | 690 | 50 | ∆ | Y | 11 | 11 | 1470 | 1470 | 90.9 | 91.7 | 91.4 | 90.9 | 91.7 | 91.4 | 0.83 | 0.83 | 20.9 | 12.1 | 7.3 | 7.3 | 152.57 | 88.33 | 71.5 | 71.5 | 2.6 | 2.6 | 185.9 | 185.9 | 2.8 | 2.8 | 200.2 | 200.2 | 0.088 | 61 dB(A) | 6309 2Z C3 | 6309 2Z C3 | Service life lubrication | Drive-End | A (half-key) | CW or CCW | RAL 5010 (Gentian Blue) | Cast iron | Cast iron | Cast iron (screwed) | Top | M40 (2x) | To right | Ø42 x 110 mm | 12 x 8 x 90 mm | M16 | 3.06 | 2.38 | 2.54 | 1.43 | 3.31 | Inclusive PTC 140°C |  | 1316MA02035APD3 | TD-221 | BV-204 | CV-104 | EN | Brake (IC416) | H2SP 180 | 240 Nm | No | 400 V AC | 207 V DC | B2-1P-600 | Bg 160-200 | 1.05 | 246 | 1.28 | 314 | 0.74 | 314 | 1.52 | 390 | 1.08 | 391 | 0.62 | 391
Datasheet EN 3SIEL 160M4-HS-F B35 (11kW-400.690V-50Hz) (CAST) | 1316M004135ARD3 | Cantoni Motor | 3-phase motor | 3-fase (standard) | IE3 | IE3 Premium Efficiency | 3SIE 160M4-HS-F | Nee | 3SIEL 160M4-HS-F (240 Nm) (CAST) | 3SIEL 160M4-HS-F | 160 | 11 | 4 | B3/B5 | B35 (IM 2001) or derivatives | Feet and B5 flange | F (155°C) temperature rise-class B (max. 80K) | S1 (continuous) | -20 to +40°C | ≤ 1000 m.a.s.l. | 1 | IC416 (TEFV) | IP55 | No | 178.2 | 400 | 690 | 50 | ∆ | Y | 11 | 11 | 1470 | 1470 | 90.9 | 91.7 | 91.4 | 90.9 | 91.7 | 91.4 | 0.83 | 0.83 | 20.9 | 12.1 | 7.3 | 7.3 | 152.57 | 88.33 | 71.5 | 71.5 | 2.6 | 2.6 | 185.9 | 185.9 | 2.8 | 2.8 | 200.2 | 200.2 | 0.088 | 61 dB(A) | 6309 2Z C3 | 6309 2Z C3 | Service life lubrication | Drive-End | A (half-key) | CW or CCW | RAL 5010 (Gentian Blue) | Cast iron | Cast iron | Cast iron (screwed) | Top | M40 (2x) | To right | Ø42 x 110 mm | 12 x 8 x 90 mm | M16 | 3.06 | 2.38 | 2.54 | 1.43 | 3.31 | Inclusive PTC 140°C |  | 1316MA02135APD3 | TD-221 | BV-204 | CV-104 | EN | Brake (IC416) | H2SP 180 | 240 Nm | No | 400 V AC | 207 V DC | B2-1P-600 | Bg 160-200 | 1.05 | 246 | 1.28 | 314 | 0.74 | 314 | 1.52 | 390 | 1.08 | 391 | 0.62 | 391
Datasheet EN 3SIEL 160M4-HS-F B34A (11kW-400.690V-50Hz) (CAST) | 1316M004235ARD3 | Cantoni Motor | 3-phase motor | 3-fase (standard) | IE3 | IE3 Premium Efficiency | 3SIE 160M4-HS-F | Nee | 3SIEL 160M4-HS-F (240 Nm) (CAST) | 3SIEL 160M4-HS-F | 160 | 11 | 4 | B3/B14A | B34 (IM 2101) or derivatives | Feet and B14A flange | F (155°C) temperature rise-class B (max. 80K) | S1 (continuous) | -20 to +40°C | ≤ 1000 m.a.s.l. | 1 | IC416 (TEFV) | IP55 | No | 177 | 400 | 690 | 50 | ∆ | Y | 11 | 11 | 1470 | 1470 | 90.9 | 91.7 | 91.4 | 90.9 | 91.7 | 91.4 | 0.83 | 0.83 | 20.9 | 12.1 | 7.3 | 7.3 | 152.57 | 88.33 | 71.5 | 71.5 | 2.6 | 2.6 | 185.9 | 185.9 | 2.8 | 2.8 | 200.2 | 200.2 | 0.088 | 61 dB(A) | 6309 2Z C3 | 6309 2Z C3 | Service life lubrication | Drive-End | A (half-key) | CW or CCW | RAL 5010 (Gentian Blue) | Cast iron | Cast iron | Cast iron (screwed) | Top | M40 (2x) | To right | Ø42 x 110 mm | 12 x 8 x 90 mm | M16 | 3.06 | 2.38 | 2.54 | 1.43 | 3.31 | Inclusive PTC 140°C |  | 1316MA02235APD3 | TD-221 | BV-204 | CV-104 | EN | Brake (IC416) | H2SP 180 | 240 Nm | No | 400 V AC | 207 V DC | B2-1P-600 | Bg 160-200 | 1.05 | 246 | 1.28 | 314 | 0.74 | 314 | 1.52 | 390 | 1.08 | 391 | 0.62 | 391
Datasheet EN 3SIEL 160M4-HS-F B34B (11kW-400.690V-50Hz) (CAST) | 1316M004335ARD3 | Cantoni Motor | 3-phase motor | 3-fase (standard) | IE3 | IE3 Premium Efficiency | 3SIE 160M4-HS-F | Nee | 3SIEL 160M4-HS-F (240 Nm) (CAST) | 3SIEL 160M4-HS-F | 160 | 11 | 4 | B3/B14B | B34 (IM 2101) or derivatives | Feet and B14B flange | F (155°C) temperature rise-class B (max. 80K) | S1 (continuous) | -20 to +40°C | ≤ 1000 m.a.s.l. | 1 | IC416 (TEFV) | IP55 | No | 177.9 | 400 | 690 | 50 | ∆ | Y | 11 | 11 | 1470 | 1470 | 90.9 | 91.7 | 91.4 | 90.9 | 91.7 | 91.4 | 0.83 | 0.83 | 20.9 | 12.1 | 7.3 | 7.3 | 152.57 | 88.33 | 71.5 | 71.5 | 2.6 | 2.6 | 185.9 | 185.9 | 2.8 | 2.8 | 200.2 | 200.2 | 0.088 | 61 dB(A) | 6309 2Z C3 | 6309 2Z C3 | Service life lubrication | Drive-End | A (half-key) | CW or CCW | RAL 5010 (Gentian Blue) | Cast iron | Cast iron |  |  | M40 (2x) | To right | Ø42 x 110 mm | 12 x 8 x 90 mm | M16 | 3.06 | 2.38 | 2.54 | 1.43 | 3.31 | Inclusive PTC 140°C |  | 1316MA02335APD3 | TD-221 | BV-204 | CV-104 | EN | Brake (IC416) | H2SP 180 | 240 Nm | No | 400 V AC | 207 V DC | B2-1P-600 | Bg 160-200 | 1.05 | 246 | 1.28 | 314 | 0.74 | 314 | 1.52 | 390 | 1.08 | 391 | 0.62 | 391
Datasheet EN 3SIEK 160M4-HS-F B5 (11kW-400.690V-50Hz) (CAST) | 1316M004435ARD3 | Cantoni Motor | 3-phase motor | 3-fase (standard) | IE3 | IE3 Premium Efficiency | 3SIE 160M4-HS-F | Nee | 3SIEK 160M4-HS-F (240 Nm) (CAST) | 3SIEK 160M4-HS-F | 160 | 11 | 4 | B5 | B5 (IM 3001) or derivatives | B5 flange | F (155°C) temperature rise-class B (max. 80K) | S1 (continuous) | -20 to +40°C | ≤ 1000 m.a.s.l. | 1 | IC416 (TEFV) | IP55 | No | 178.2 | 400 | 690 | 50 | ∆ | Y | 11 | 11 | 1470 | 1470 | 90.9 | 91.7 | 91.4 | 90.9 | 91.7 | 91.4 | 0.83 | 0.83 | 20.9 | 12.1 | 7.3 | 7.3 | 152.57 | 88.33 | 71.5 | 71.5 | 2.6 | 2.6 | 185.9 | 185.9 | 2.8 | 2.8 | 200.2 | 200.2 | 0.088 | 61 dB(A) | 6309 2Z C3 | 6309 2Z C3 | Service life lubrication | Drive-End | A (half-key) | CW or CCW | RAL 5010 (Gentian Blue) | Cast iron | Cast iron |  |  | M40 (2x) | To right | Ø42 x 110 mm | 12 x 8 x 90 mm | M16 | 3.06 | 2.38 | 2.54 | 1.43 | 3.31 | Inclusive PTC 140°C |  | 1316MA02435APD3 | TD-221 | BV-204 | CV-104 | EN | Brake (IC416) | H2SP 180 | 240 Nm | No | 400 V AC | 207 V DC | B2-1P-600 | Bg 160-200 | 1.05 | 246 | 1.28 | 314 | 0.74 | 314 | 1.52 | 390 | 1.08 | 391 | 0.62 | 391
Datasheet EN 3SIEK 160M4-HS-F B14A (11kW-400.690V-50Hz) (CAST) | 1316M004635ARD3 | Cantoni Motor | 3-phase motor | 3-fase (standard) | IE3 | IE3 Premium Efficiency | 3SIE 160M4-HS-F | Nee | 3SIEK 160M4-HS-F (240 Nm) (CAST) | 3SIEK 160M4-HS-F | 160 | 11 | 4 | B14A | B14 (IM 3601) or derivatives | B14A flange | F (155°C) temperature rise-class B (max. 80K) | S1 (continuous) | -20 to +40°C | ≤ 1000 m.a.s.l. | 1 | IC416 (TEFV) | IP55 | No | 177 | 400 | 690 | 50 | ∆ | Y | 11 | 11 | 1470 | 1470 | 90.9 | 91.7 | 91.4 | 90.9 | 91.7 | 91.4 | 0.83 | 0.83 | 20.9 | 12.1 | 7.3 | 7.3 | 152.57 | 88.33 | 71.5 | 71.5 | 2.6 | 2.6 | 185.9 | 185.9 | 2.8 | 2.8 | 200.2 | 200.2 | 0.088 | 61 dB(A) | 6309 2Z C3 | 6309 2Z C3 | Service life lubrication | Drive-End | A (half-key) | CW or CCW | RAL 5010 (Gentian Blue) | Cast iron | Cast iron |  |  | M40 (2x) | To right | Ø42 x 110 mm | 12 x 8 x 90 mm | M16 | 3.06 | 2.38 | 2.54 | 1.43 | 3.31 | Inclusive PTC 140°C |  | 1316MA02635APD3 | TD-221 | BV-204 | CV-104 | EN | Brake (IC416) | H2SP 180 | 240 Nm | No | 400 V AC | 207 V DC | B2-1P-600 | Bg 160-200 | 1.05 | 246 | 1.28 | 314 | 0.74 | 314 | 1.52 | 390 | 1.08 | 391 | 0.62 | 391
Datasheet EN 3SIEK 160M4-HS-F B14B (11kW-400.690V-50Hz) (CAST) | 1316M004835ARD3 | Cantoni Motor | 3-phase motor | 3-fase (standard) | IE3 | IE3 Premium Efficiency | 3SIE 160M4-HS-F | Nee | 3SIEK 160M4-HS-F (240 Nm) (CAST) | 3SIEK 160M4-HS-F | 160 | 11 | 4 | B14B | B14 (IM 3601) or derivatives | B14B flange | F (155°C) temperature rise-class B (max. 80K) | S1 (continuous) | -20 to +40°C | ≤ 1000 m.a.s.l. | 1 | IC416 (TEFV) | IP55 | No | 177.9 | 400 | 690 | 50 | ∆ | Y | 11 | 11 | 1470 | 1470 | 90.9 | 91.7 | 91.4 | 90.9 | 91.7 | 91.4 | 0.83 | 0.83 | 20.9 | 12.1 | 7.3 | 7.3 | 152.57 | 88.33 | 71.5 | 71.5 | 2.6 | 2.6 | 185.9 | 185.9 | 2.8 | 2.8 | 200.2 | 200.2 | 0.088 | 61 dB(A) | 6309 2Z C3 | 6309 2Z C3 | Service life lubrication | Drive-End | A (half-key) | CW or CCW | RAL 5010 (Gentian Blue) | Cast iron | Cast iron |  |  | M40 (2x) | To right | Ø42 x 110 mm | 12 x 8 x 90 mm | M16 | 3.06 | 2.38 | 2.54 | 1.43 | 3.31 | Inclusive PTC 140°C |  | 1316MA02835APD3 | TD-221 | BV-204 | CV-104 | EN | Brake (IC416) | H2SP 180 | 240 Nm | No | 400 V AC | 207 V DC | B2-1P-600 | Bg 160-200 | 1.05 | 246 | 1.28 | 314 | 0.74 | 314 | 1.52 | 390 | 1.08 | 391 | 0.62 | 391
Datasheet EN 3SIEL 160M4-HS-F B35s (11kW-400.690V-50Hz) (CAST) | 1316M004D35ARD3 | Cantoni Motor | 3-phase motor | 3-fase (standard) | IE3 | IE3 Premium Efficiency | 3SIE 160M4-HS-F | Nee | 3SIEL 160M4-HS-F (240 Nm) (CAST) | 3SIEL 160M4-HS-F | 160 | 11 | 4 | B3/B5s | B35 (IM 2001) or derivatives | Feet and B5s flange | F (155°C) temperature rise-class B (max. 80K) | S1 (continuous) | -20 to +40°C | ≤ 1000 m.a.s.l. | 1 | IC416 (TEFV) | IP55 | No | 177.9 | 400 | 690 | 50 | ∆ | Y | 11 | 11 | 1470 | 1470 | 90.9 | 91.7 | 91.4 | 90.9 | 91.7 | 91.4 | 0.83 | 0.83 | 20.9 | 12.1 | 7.3 | 7.3 | 152.57 | 88.33 | 71.5 | 71.5 | 2.6 | 2.6 | 185.9 | 185.9 | 2.8 | 2.8 | 200.2 | 200.2 | 0.088 | 61 dB(A) | 6309 2Z C3 | 6309 2Z C3 | Service life lubrication | Drive-End | A (half-key) | CW or CCW | RAL 5010 (Gentian Blue) | Cast iron | Cast iron | Cast iron (screwed) | Top | M40 (2x) | To right | Ø42 x 110 mm | 12 x 8 x 90 mm | M16 | 3.06 | 2.38 | 2.54 | 1.43 | 3.31 | Inclusive PTC 140°C |  | 1316MA02D35APD3 | TD-221 | BV-204 | CV-104 | EN | Brake (IC416) | H2SP 180 | 240 Nm | No | 400 V AC | 207 V DC | B2-1P-600 | Bg 160-200 | 1.05 | 246 | 1.28 | 314 | 0.74 | 314 | 1.52 | 390 | 1.08 | 391 | 0.62 | 391
Datasheet EN 3SIEK 160M4-HS-F B5s (11kW-400.690V-50Hz) (CAST) | 1316M004E35ARD3 | Cantoni Motor | 3-phase motor | 3-fase (standard) | IE3 | IE3 Premium Efficiency | 3SIE 160M4-HS-F | Nee | 3SIEK 160M4-HS-F (240 Nm) (CAST) | 3SIEK 160M4-HS-F | 160 | 11 | 4 | B5s | B5 (IM 3001) or derivatives | B5s flange | F (155°C) temperature rise-class B (max. 80K) | S1 (continuous) | -20 to +40°C | ≤ 1000 m.a.s.l. | 1 | IC416 (TEFV) | IP55 | No | 177.9 | 400 | 690 | 50 | ∆ | Y | 11 | 11 | 1470 | 1470 | 90.9 | 91.7 | 91.4 | 90.9 | 91.7 | 91.4 | 0.83 | 0.83 | 20.9 | 12.1 | 7.3 | 7.3 | 152.57 | 88.33 | 71.5 | 71.5 | 2.6 | 2.6 | 185.9 | 185.9 | 2.8 | 2.8 | 200.2 | 200.2 | 0.088 | 61 dB(A) | 6309 2Z C3 | 6309 2Z C3 | Service life lubrication | Drive-End | A (half-key) | CW or CCW | RAL 5010 (Gentian Blue) | Cast iron | Cast iron |  |  | M40 (2x) | To right | Ø42 x 110 mm | 12 x 8 x 90 mm | M16 | 3.06 | 2.38 | 2.54 | 1.43 | 3.31 | Inclusive PTC 140°C |  | 1316MA02E35APD3 | TD-221 | BV-204 | CV-104 | EN | Brake (IC416) | H2SP 180 | 240 Nm | No | 400 V AC | 207 V DC | B2-1P-600 | Bg 160-200 | 1.05 | 246 | 1.28 | 314 | 0.74 | 314 | 1.52 | 390 | 1.08 | 391 | 0.62 | 391
Datasheet EN 3SIE 160M6-HS-F B3 (7,5kW-400.690V-50Hz) (CAST) | 1316M006035ARD3 | Cantoni Motor | 3-phase motor | 3-fase (standard) | IE3 | IE3 Premium Efficiency | 3SIE 160M6-HS-F | Ja | 3SIE 160M6-HS-F (240 Nm) (CAST) | 3SIE 160M6-HS-F | 160 | 7.5 | 6 | B3 | B3 (IM 1001) or derivatives | Feet | F (155°C) temperature rise-class B (max. 80K) | S1 (continuous) | -20 to +40°C | ≤ 1000 m.a.s.l. | 1 | IC416 (TEFV) | IP55 | No | 136.8 | 400 | 690 | 50 | ∆ | Y | 7.5 | 7.5 | 970 | 970 | 89 | 89.9 | 89.5 | 89 | 89.9 | 89.5 | 0.82 | 0.82 | 14.8 | 8.6 | 6.8 | 6.8 | 100.64 | 58.48 | 73.8 | 73.8 | 2.1 | 2.1 | 154.98 | 154.98 | 2.9 | 2.9 | 214.02 | 214.02 | 0.102 | 61 dB(A) | 6309 2Z C3 | 6309 2Z C3 | Service life lubrication | Drive-End | A (half-key) | CW or CCW | RAL 5010 (Gentian Blue) | Cast iron | Cast iron | Cast iron (screwed) | Top | M40 (2x) | To right | Ø42 x 110 mm | 12 x 8 x 90 mm | M16 | 3.54 | 2.81 | 2.83 | 1.8 | 3.68 | Inclusive PTC 140°C |  | 1316MA02035APD3 | TD-221 | BV-204 | CV-104 | EN | Brake (IC416) | H2SP 180 | 240 Nm | No | 400 V AC | 207 V DC | B2-1P-600 | Bg 160-200 | 1.05 | 246 | 1.28 | 314 | 0.74 | 314 | 1.52 | 390 | 1.08 | 391 | 0.62 | 391
Datasheet EN 3SIEL 160M6-HS-F B35 (7,5kW-400.690V-50Hz) (CAST) | 1316M006135ARD3 | Cantoni Motor | 3-phase motor | 3-fase (standard) | IE3 | IE3 Premium Efficiency | 3SIE 160M6-HS-F | Nee | 3SIEL 160M6-HS-F (240 Nm) (CAST) | 3SIEL 160M6-HS-F | 160 | 7.5 | 6 | B3/B5 | B35 (IM 2001) or derivatives | Feet and B5 flange | F (155°C) temperature rise-class B (max. 80K) | S1 (continuous) | -20 to +40°C | ≤ 1000 m.a.s.l. | 1 | IC416 (TEFV) | IP55 | No | 142.2 | 400 | 690 | 50 | ∆ | Y | 7.5 | 7.5 | 970 | 970 | 89 | 89.9 | 89.5 | 89 | 89.9 | 89.5 | 0.82 | 0.82 | 14.8 | 8.6 | 6.8 | 6.8 | 100.64 | 58.48 | 73.8 | 73.8 | 2.1 | 2.1 | 154.98 | 154.98 | 2.9 | 2.9 | 214.02 | 214.02 | 0.102 | 61 dB(A) | 6309 2Z C3 | 6309 2Z C3 | Service life lubrication | Drive-End | A (half-key) | CW or CCW | RAL 5010 (Gentian Blue) | Cast iron | Cast iron | Cast iron (screwed) | Top | M40 (2x) | To right | Ø42 x 110 mm | 12 x 8 x 90 mm | M16 | 3.54 | 2.81 | 2.83 | 1.8 | 3.68 | Inclusive PTC 140°C |  | 1316MA02135APD3 | TD-221 | BV-204 | CV-104 | EN | Brake (IC416) | H2SP 180 | 240 Nm | No | 400 V AC | 207 V DC | B2-1P-600 | Bg 160-200 | 1.05 | 246 | 1.28 | 314 | 0.74 | 314 | 1.52 | 390 | 1.08 | 391 | 0.62 | 391
Datasheet EN 3SIEL 160M6-HS-F B34A (7,5kW-400.690V-50Hz) (CAST) | 1316M006235ARD3 | Cantoni Motor | 3-phase motor | 3-fase (standard) | IE3 | IE3 Premium Efficiency | 3SIE 160M6-HS-F | Nee | 3SIEL 160M6-HS-F (240 Nm) (CAST) | 3SIEL 160M6-HS-F | 160 | 7.5 | 6 | B3/B14A | B34 (IM 2101) or derivatives | Feet and B14A flange | F (155°C) temperature rise-class B (max. 80K) | S1 (continuous) | -20 to +40°C | ≤ 1000 m.a.s.l. | 1 | IC416 (TEFV) | IP55 | No | 141 | 400 | 690 | 50 | ∆ | Y | 7.5 | 7.5 | 970 | 970 | 89 | 89.9 | 89.5 | 89 | 89.9 | 89.5 | 0.82 | 0.82 | 14.8 | 8.6 | 6.8 | 6.8 | 100.64 | 58.48 | 73.8 | 73.8 | 2.1 | 2.1 | 154.98 | 154.98 | 2.9 | 2.9 | 214.02 | 214.02 | 0.102 | 61 dB(A) | 6309 2Z C3 | 6309 2Z C3 | Service life lubrication | Drive-End | A (half-key) | CW or CCW | RAL 5010 (Gentian Blue) | Cast iron | Cast iron | Cast iron (screwed) | Top | M40 (2x) | To right | Ø42 x 110 mm | 12 x 8 x 90 mm | M16 | 3.54 | 2.81 | 2.83 | 1.8 | 3.68 | Inclusive PTC 140°C |  | 1316MA02235APD3 | TD-221 | BV-204 | CV-104 | EN | Brake (IC416) | H2SP 180 | 240 Nm | No | 400 V AC | 207 V DC | B2-1P-600 | Bg 160-200 | 1.05 | 246 | 1.28 | 314 | 0.74 | 314 | 1.52 | 390 | 1.08 | 391 | 0.62 | 391
Datasheet EN 3SIEL 160M6-HS-F B34B (7,5kW-400.690V-50Hz) (CAST) | 1316M006335ARD3 | Cantoni Motor | 3-phase motor | 3-fase (standard) | IE3 | IE3 Premium Efficiency | 3SIE 160M6-HS-F | Nee | 3SIEL 160M6-HS-F (240 Nm) (CAST) | 3SIEL 160M6-HS-F | 160 | 7.5 | 6 | B3/B14B | B34 (IM 2101) or derivatives | Feet and B14B flange | F (155°C) temperature rise-class B (max. 80K) | S1 (continuous) | -20 to +40°C | ≤ 1000 m.a.s.l. | 1 | IC416 (TEFV) | IP55 | No | 141.9 | 400 | 690 | 50 | ∆ | Y | 7.5 | 7.5 | 970 | 970 | 89 | 89.9 | 89.5 | 89 | 89.9 | 89.5 | 0.82 | 0.82 | 14.8 | 8.6 | 6.8 | 6.8 | 100.64 | 58.48 | 73.8 | 73.8 | 2.1 | 2.1 | 154.98 | 154.98 | 2.9 | 2.9 | 214.02 | 214.02 | 0.102 | 61 dB(A) | 6309 2Z C3 | 6309 2Z C3 | Service life lubrication | Drive-End | A (half-key) | CW or CCW | RAL 5010 (Gentian Blue) | Cast iron | Cast iron | Cast iron (screwed) | Top | M40 (2x) | To right | Ø42 x 110 mm | 12 x 8 x 90 mm | M16 | 3.54 | 2.81 | 2.83 | 1.8 | 3.68 | Inclusive PTC 140°C |  | 1316MA02335APD3 | TD-221 | BV-204 | CV-104 | EN | Brake (IC416) | H2SP 180 | 240 Nm | No | 400 V AC | 207 V DC | B2-1P-600 | Bg 160-200 | 1.05 | 246 | 1.28 | 314 | 0.74 | 314 | 1.52 | 390 | 1.08 | 391 | 0.62 | 391
Datasheet EN 3SIEK 160M6-HS-F B5 (7,5kW-400.690V-50Hz) (CAST) | 1316M006435ARD3 | Cantoni Motor | 3-phase motor | 3-fase (standard) | IE3 | IE3 Premium Efficiency | 3SIE 160M6-HS-F | Nee | 3SIEK 160M6-HS-F (240 Nm) (CAST) | 3SIEK 160M6-HS-F | 160 | 7.5 | 6 | B5 | B5 (IM 3001) or derivatives | B5 flange | F (155°C) temperature rise-class B (max. 80K) | S1 (continuous) | -20 to +40°C | ≤ 1000 m.a.s.l. | 1 | IC416 (TEFV) | IP55 | No | 142.2 | 400 | 690 | 50 | ∆ | Y | 7.5 | 7.5 | 970 | 970 | 89 | 89.9 | 89.5 | 89 | 89.9 | 89.5 | 0.82 | 0.82 | 14.8 | 8.6 | 6.8 | 6.8 | 100.64 | 58.48 | 73.8 | 73.8 | 2.1 | 2.1 | 154.98 | 154.98 | 2.9 | 2.9 | 214.02 | 214.02 | 0.102 | 61 dB(A) | 6309 2Z C3 | 6309 2Z C3 | Service life lubrication | Drive-End | A (half-key) | CW or CCW | RAL 5010 (Gentian Blue) | Cast iron | Cast iron |  |  | M40 (2x) | To right | Ø42 x 110 mm | 12 x 8 x 90 mm | M16 | 3.54 | 2.81 | 2.83 | 1.8 | 3.68 | Inclusive PTC 140°C |  | 1316MA02435APD3 | TD-221 | BV-204 | CV-104 | EN | Brake (IC416) | H2SP 180 | 240 Nm | No | 400 V AC | 207 V DC | B2-1P-600 | Bg 160-200 | 1.05 | 246 | 1.28 | 314 | 0.74 | 314 | 1.52 | 390 | 1.08 | 391 | 0.62 | 391
Datasheet EN 3SIEK 160M6-HS-F B14A (7,5kW-400.690V-50Hz) (CAST) | 1316M006635ARD3 | Cantoni Motor | 3-phase motor | 3-fase (standard) | IE3 | IE3 Premium Efficiency | 3SIE 160M6-HS-F | Nee | 3SIEK 160M6-HS-F (240 Nm) (CAST) | 3SIEK 160M6-HS-F | 160 | 7.5 | 6 | B14A | B14 (IM 3601) or derivatives | B14A flange | F (155°C) temperature rise-class B (max. 80K) | S1 (continuous) | -20 to +40°C | ≤ 1000 m.a.s.l. | 1 | IC416 (TEFV) | IP55 | No | 141 | 400 | 690 | 50 | ∆ | Y | 7.5 | 7.5 | 970 | 970 | 89 | 89.9 | 89.5 | 89 | 89.9 | 89.5 | 0.82 | 0.82 | 14.8 | 8.6 | 6.8 | 6.8 | 100.64 | 58.48 | 73.8 | 73.8 | 2.1 | 2.1 | 154.98 | 154.98 | 2.9 | 2.9 | 214.02 | 214.02 | 0.102 | 61 dB(A) | 6309 2Z C3 | 6309 2Z C3 | Service life lubrication | Drive-End | A (half-key) | CW or CCW | RAL 5010 (Gentian Blue) | Cast iron | Cast iron |  |  | M40 (2x) | To right | Ø42 x 110 mm | 12 x 8 x 90 mm | M16 | 3.54 | 2.81 | 2.83 | 1.8 | 3.68 | Inclusive PTC 140°C |  | 1316MA02635APD3 | TD-221 | BV-204 | CV-104 | EN | Brake (IC416) | H2SP 180 | 240 Nm | No | 400 V AC | 207 V DC | B2-1P-600 | Bg 160-200 | 1.05 | 246 | 1.28 | 314 | 0.74 | 314 | 1.52 | 390 | 1.08 | 391 | 0.62 | 391
Datasheet EN 3SIEK 160M6-HS-F B14B (7,5kW-400.690V-50Hz) (CAST) | 1316M006835ARD3 | Cantoni Motor | 3-phase motor | 3-fase (standard) | IE3 | IE3 Premium Efficiency | 3SIE 160M6-HS-F | Nee | 3SIEK 160M6-HS-F (240 Nm) (CAST) | 3SIEK 160M6-HS-F | 160 | 7.5 | 6 | B14B | B14 (IM 3601) or derivatives | B14B flange | F (155°C) temperature rise-class B (max. 80K) | S1 (continuous) | -20 to +40°C | ≤ 1000 m.a.s.l. | 1 | IC416 (TEFV) | IP55 | No | 141.9 | 400 | 690 | 50 | ∆ | Y | 7.5 | 7.5 | 970 | 970 | 89 | 89.9 | 89.5 | 89 | 89.9 | 89.5 | 0.82 | 0.82 | 14.8 | 8.6 | 6.8 | 6.8 | 100.64 | 58.48 | 73.8 | 73.8 | 2.1 | 2.1 | 154.98 | 154.98 | 2.9 | 2.9 | 214.02 | 214.02 | 0.102 | 61 dB(A) | 6309 2Z C3 | 6309 2Z C3 | Service life lubrication | Drive-End | A (half-key) | CW or CCW | RAL 5010 (Gentian Blue) | Cast iron | Cast iron |  |  | M40 (2x) | To right | Ø42 x 110 mm | 12 x 8 x 90 mm | M16 | 3.54 | 2.81 | 2.83 | 1.8 | 3.68 | Inclusive PTC 140°C |  | 1316MA02835APD3 | TD-221 | BV-204 | CV-104 | EN | Brake (IC416) | H2SP 180 | 240 Nm | No | 400 V AC | 207 V DC | B2-1P-600 | Bg 160-200 | 1.05 | 246 | 1.28 | 314 | 0.74 | 314 | 1.52 | 390 | 1.08 | 391 | 0.62 | 391
Datasheet EN 3SIEL 160M6-HS-F B35s (7,5kW-400.690V-50Hz) (CAST) | 1316M006D35ARD3 | Cantoni Motor | 3-phase motor | 3-fase (standard) | IE3 | IE3 Premium Efficiency | 3SIE 160M6-HS-F | Nee | 3SIEL 160M6-HS-F (240 Nm) (CAST) | 3SIEL 160M6-HS-F | 160 | 7.5 | 6 | B3/B5s | B35 (IM 2001) or derivatives | Feet and B5s flange | F (155°C) temperature rise-class B (max. 80K) | S1 (continuous) | -20 to +40°C | ≤ 1000 m.a.s.l. | 1 | IC416 (TEFV) | IP55 | No | 141.9 | 400 | 690 | 50 | ∆ | Y | 7.5 | 7.5 | 970 | 970 | 89 | 89.9 | 89.5 | 89 | 89.9 | 89.5 | 0.82 | 0.82 | 14.8 | 8.6 | 6.8 | 6.8 | 100.64 | 58.48 | 73.8 | 73.8 | 2.1 | 2.1 | 154.98 | 154.98 | 2.9 | 2.9 | 214.02 | 214.02 | 0.102 | 61 dB(A) | 6309 2Z C3 | 6309 2Z C3 | Service life lubrication | Drive-End | A (half-key) | CW or CCW | RAL 5010 (Gentian Blue) | Cast iron | Cast iron | Cast iron (screwed) | Top | M40 (2x) | To right | Ø42 x 110 mm | 12 x 8 x 90 mm | M16 | 3.54 | 2.81 | 2.83 | 1.8 | 3.68 | Inclusive PTC 140°C |  | 1316MA02D35APD3 | TD-221 | BV-204 | CV-104 | EN | Brake (IC416) | H2SP 180 | 240 Nm | No | 400 V AC | 207 V DC | B2-1P-600 | Bg 160-200 | 1.05 | 246 | 1.28 | 314 | 0.74 | 314 | 1.52 | 390 | 1.08 | 391 | 0.62 | 391
Datasheet EN 3SIEK 160M6-HS-F B5s (7,5kW-400.690V-50Hz) (CAST) | 1316M006E35ARD3 | Cantoni Motor | 3-phase motor | 3-fase (standard) | IE3 | IE3 Premium Efficiency | 3SIE 160M6-HS-F | Nee | 3SIEK 160M6-HS-F (240 Nm) (CAST) | 3SIEK 160M6-HS-F | 160 | 7.5 | 6 | B5s | B5 (IM 3001) or derivatives | B5s flange | F (155°C) temperature rise-class B (max. 80K) | S1 (continuous) | -20 to +40°C | ≤ 1000 m.a.s.l. | 1 | IC416 (TEFV) | IP55 | No | 141.9 | 400 | 690 | 50 | ∆ | Y | 7.5 | 7.5 | 970 | 970 | 89 | 89.9 | 89.5 | 89 | 89.9 | 89.5 | 0.82 | 0.82 | 14.8 | 8.6 | 6.8 | 6.8 | 100.64 | 58.48 | 73.8 | 73.8 | 2.1 | 2.1 | 154.98 | 154.98 | 2.9 | 2.9 | 214.02 | 214.02 | 0.102 | 61 dB(A) | 6309 2Z C3 | 6309 2Z C3 | Service life lubrication | Drive-End | A (half-key) | CW or CCW | RAL 5010 (Gentian Blue) | Cast iron | Cast iron |  |  | M40 (2x) | To right | Ø42 x 110 mm | 12 x 8 x 90 mm | M16 | 3.54 | 2.81 | 2.83 | 1.8 | 3.68 | Inclusive PTC 140°C |  | 1316MA02E35APD3 | TD-221 | BV-204 | CV-104 | EN | Brake (IC416) | H2SP 180 | 240 Nm | No | 400 V AC | 207 V DC | B2-1P-600 | Bg 160-200 | 1.05 | 246 | 1.28 | 314 | 0.74 | 314 | 1.52 | 390 | 1.08 | 391 | 0.62 | 391
Datasheet EN 3SIE 160M2A-HS-F B3 (11kW-400.690V-50Hz) (CAST) | 1316MA02035ARD3 | Cantoni Motor | 3-phase motor | 3-fase (standard) | IE3 | IE3 Premium Efficiency | 3SIE 160M2A-HS-F | Ja | 3SIE 160M2A-HS-F (240 Nm) (CAST) | 3SIE 160M2A-HS-F | 160 | 11 | 2 | B3 | B3 (IM 1001) or derivatives | Feet | F (155°C) temperature rise-class B (max. 80K) | S1 (continuous) | -20 to +40°C | ≤ 1000 m.a.s.l. | 1 | IC416 (TEFV) | IP55 | No | 159.8 | 400 | 690 | 50 | ∆ | Y | 11 | 11 | 2945 | 2945 | 90.3 | 91.4 | 91.2 | 90.3 | 91.4 | 91.2 | 0.9 | 0.9 | 19.3 | 11.2 | 7.9 | 7.9 | 152.47 | 88.48 | 35.7 | 35.7 | 2.1 | 2.1 | 74.97 | 74.97 | 3.2 | 3.2 | 114.24 | 114.24 | 0.048 | 69 dB(A) | 6309 2Z C3 | 6309 2Z C3 | Service life lubrication | Drive-End | A (half-key) | CW or CCW | RAL 5010 (Gentian Blue) | Cast iron | Cast iron | Cast iron (screwed) | Top | M40 (2x) | To right | Ø42 x 110 mm | 12 x 8 x 90 mm | M16 | 2.43 | 1.88 | 1.97 | 1 | 2.56 | Inclusive PTC 140°C |  | 1316MA02035APD3 | TD-221 | BV-204 | CV-104 | EN | Brake (IC416) | H2SP 180 | 240 Nm | No | 400 V AC | 207 V DC | B2-1P-600 | Bg 160-200 | 1.05 | 246 | 1.28 | 314 | 0.74 | 314 | 1.52 | 390 | 1.08 | 391 | 0.62 | 391
Datasheet EN 3SIEL 160M2A-HS-F B35 (11kW-400.690V-50Hz) (CAST) | 1316MA02135ARD3 | Cantoni Motor | 3-phase motor | 3-fase (standard) | IE3 | IE3 Premium Efficiency | 3SIE 160M2A-HS-F | Nee | 3SIEL 160M2A-HS-F (240 Nm) (CAST) | 3SIEL 160M2A-HS-F | 160 | 11 | 2 | B3/B5 | B35 (IM 2001) or derivatives | Feet and B5 flange | F (155°C) temperature rise-class B (max. 80K) | S1 (continuous) | -20 to +40°C | ≤ 1000 m.a.s.l. | 1 | IC416 (TEFV) | IP55 | No | 165.2 | 400 | 690 | 50 | ∆ | Y | 11 | 11 | 2945 | 2945 | 90.3 | 91.4 | 91.2 | 90.3 | 91.4 | 91.2 | 0.9 | 0.9 | 19.3 | 11.2 | 7.9 | 7.9 | 152.47 | 88.48 | 35.7 | 35.7 | 2.1 | 2.1 | 74.97 | 74.97 | 3.2 | 3.2 | 114.24 | 114.24 | 0.048 | 69 dB(A) | 6309 2Z C3 | 6309 2Z C3 | Service life lubrication | Drive-End | A (half-key) | CW or CCW | RAL 5010 (Gentian Blue) | Cast iron | Cast iron | Cast iron (screwed) | Top | M40 (2x) | To right | Ø42 x 110 mm | 12 x 8 x 90 mm | M16 | 2.43 | 1.88 | 1.97 | 1 | 2.56 | Inclusive PTC 140°C |  | 1316MA02135APD3 | TD-221 | BV-204 | CV-104 | EN | Brake (IC416) | H2SP 180 | 240 Nm | No | 400 V AC | 207 V DC | B2-1P-600 | Bg 160-200 | 1.05 | 246 | 1.28 | 314 | 0.74 | 314 | 1.52 | 390 | 1.08 | 391 | 0.62 | 391
Datasheet EN 3SIEL 160M2A-HS-F B34A (11kW-400.690V-50Hz) (CAST) | 1316MA02235ARD3 | Cantoni Motor | 3-phase motor | 3-fase (standard) | IE3 | IE3 Premium Efficiency | 3SIE 160M2A-HS-F | Nee | 3SIEL 160M2A-HS-F (240 Nm) (CAST) | 3SIEL 160M2A-HS-F | 160 | 11 | 2 | B3/B14A | B34 (IM 2101) or derivatives | Feet and B14A flange | F (155°C) temperature rise-class B (max. 80K) | S1 (continuous) | -20 to +40°C | ≤ 1000 m.a.s.l. | 1 | IC416 (TEFV) | IP55 | No | 164 | 400 | 690 | 50 | ∆ | Y | 11 | 11 | 2945 | 2945 | 90.3 | 91.4 | 91.2 | 90.3 | 91.4 | 91.2 | 0.9 | 0.9 | 19.3 | 11.2 | 7.9 | 7.9 | 152.47 | 88.48 | 35.7 | 35.7 | 2.1 | 2.1 | 74.97 | 74.97 | 3.2 | 3.2 | 114.24 | 114.24 | 0.048 | 69 dB(A) | 6309 2Z C3 | 6309 2Z C3 | Service life lubrication | Drive-End | A (half-key) | CW or CCW | RAL 5010 (Gentian Blue) | Cast iron | Cast iron | Cast iron (screwed) | Top | M40 (2x) | To right | Ø42 x 110 mm | 12 x 8 x 90 mm | M16 | 2.43 | 1.88 | 1.97 | 1 | 2.56 | Inclusive PTC 140°C |  | 1316MA02235APD3 | TD-221 | BV-204 | CV-104 | EN | Brake (IC416) | H2SP 180 | 240 Nm | No | 400 V AC | 207 V DC | B2-1P-600 | Bg 160-200 | 1.05 | 246 | 1.28 | 314 | 0.74 | 314 | 1.52 | 390 | 1.08 | 391 | 0.62 | 391
Datasheet EN 3SIEL 160M2A-HS-F B34B (11kW-400.690V-50Hz) (CAST) | 1316MA02335ARD3 | Cantoni Motor | 3-phase motor | 3-fase (standard) | IE3 | IE3 Premium Efficiency | 3SIE 160M2A-HS-F | Nee | 3SIEL 160M2A-HS-F (240 Nm) (CAST) | 3SIEL 160M2A-HS-F | 160 | 11 | 2 | B3/B14B | B34 (IM 2101) or derivatives | Feet and B14B flange | F (155°C) temperature rise-class B (max. 80K) | S1 (continuous) | -20 to +40°C | ≤ 1000 m.a.s.l. | 1 | IC416 (TEFV) | IP55 | No | 164.9 | 400 | 690 | 50 | ∆ | Y | 11 | 11 | 2945 | 2945 | 90.3 | 91.4 | 91.2 | 90.3 | 91.4 | 91.2 | 0.9 | 0.9 | 19.3 | 11.2 | 7.9 | 7.9 | 152.47 | 88.48 | 35.7 | 35.7 | 2.1 | 2.1 | 74.97 | 74.97 | 3.2 | 3.2 | 114.24 | 114.24 | 0.048 | 69 dB(A) | 6309 2Z C3 | 6309 2Z C3 | Service life lubrication | Drive-End | A (half-key) | CW or CCW | RAL 5010 (Gentian Blue) | Cast iron | Cast iron | Cast iron (screwed) | Top | M40 (2x) | To right | Ø42 x 110 mm | 12 x 8 x 90 mm | M16 | 2.43 | 1.88 | 1.97 | 1 | 2.56 | Inclusive PTC 140°C |  | 1316MA02335APD3 | TD-221 | BV-204 | CV-104 | EN | Brake (IC416) | H2SP 180 | 240 Nm | No | 400 V AC | 207 V DC | B2-1P-600 | Bg 160-200 | 1.05 | 246 | 1.28 | 314 | 0.74 | 314 | 1.52 | 390 | 1.08 | 391 | 0.62 | 391
Datasheet EN 3SIEK 160M2A-HS-F B5 (11kW-400.690V-50Hz) (CAST) | 1316MA02435ARD3 | Cantoni Motor | 3-phase motor | 3-fase (standard) | IE3 | IE3 Premium Efficiency | 3SIE 160M2A-HS-F | Nee | 3SIEK 160M2A-HS-F (240 Nm) (CAST) | 3SIEK 160M2A-HS-F | 160 | 11 | 2 | B5 | B5 (IM 3001) or derivatives | B5 flange | F (155°C) temperature rise-class B (max. 80K) | S1 (continuous) | -20 to +40°C | ≤ 1000 m.a.s.l. | 1 | IC416 (TEFV) | IP55 | No | 165.2 | 400 | 690 | 50 | ∆ | Y | 11 | 11 | 2945 | 2945 | 90.3 | 91.4 | 91.2 | 90.3 | 91.4 | 91.2 | 0.9 | 0.9 | 19.3 | 11.2 | 7.9 | 7.9 | 152.47 | 88.48 | 35.7 | 35.7 | 2.1 | 2.1 | 74.97 | 74.97 | 3.2 | 3.2 | 114.24 | 114.24 | 0.048 | 69 dB(A) | 6309 2Z C3 | 6309 2Z C3 | Service life lubrication | Drive-End | A (half-key) | CW or CCW | RAL 5010 (Gentian Blue) | Cast iron | Cast iron |  |  | M40 (2x) | To right | Ø42 x 110 mm | 12 x 8 x 90 mm | M16 | 2.43 | 1.88 | 1.97 | 1 | 2.56 | Inclusive PTC 140°C |  | 1316MA02435APD3 | TD-221 | BV-204 | CV-104 | EN | Brake (IC416) | H2SP 180 | 240 Nm | No | 400 V AC | 207 V DC | B2-1P-600 | Bg 160-200 | 1.05 | 246 | 1.28 | 314 | 0.74 | 314 | 1.52 | 390 | 1.08 | 391 | 0.62 | 391
Datasheet EN 3SIEK 160M2A-HS-F B14A (11kW-400.690V-50Hz) (CAST) | 1316MA02635ARD3 | Cantoni Motor | 3-phase motor | 3-fase (standard) | IE3 | IE3 Premium Efficiency | 3SIE 160M2A-HS-F | Nee | 3SIEK 160M2A-HS-F (240 Nm) (CAST) | 3SIEK 160M2A-HS-F | 160 | 11 | 2 | B14A | B14 (IM 3601) or derivatives | B14A flange | F (155°C) temperature rise-class B (max. 80K) | S1 (continuous) | -20 to +40°C | ≤ 1000 m.a.s.l. | 1 | IC416 (TEFV) | IP55 | No | 164 | 400 | 690 | 50 | ∆ | Y | 11 | 11 | 2945 | 2945 | 90.3 | 91.4 | 91.2 | 90.3 | 91.4 | 91.2 | 0.9 | 0.9 | 19.3 | 11.2 | 7.9 | 7.9 | 152.47 | 88.48 | 35.7 | 35.7 | 2.1 | 2.1 | 74.97 | 74.97 | 3.2 | 3.2 | 114.24 | 114.24 | 0.048 | 69 dB(A) | 6309 2Z C3 | 6309 2Z C3 | Service life lubrication | Drive-End | A (half-key) | CW or CCW | RAL 5010 (Gentian Blue) | Cast iron | Cast iron |  |  | M40 (2x) | To right | Ø42 x 110 mm | 12 x 8 x 90 mm | M16 | 2.43 | 1.88 | 1.97 | 1 | 2.56 | Inclusive PTC 140°C |  | 1316MA02635APD3 | TD-221 | BV-204 | CV-104 | EN | Brake (IC416) | H2SP 180 | 240 Nm | No | 400 V AC | 207 V DC | B2-1P-600 | Bg 160-200 | 1.05 | 246 | 1.28 | 314 | 0.74 | 314 | 1.52 | 390 | 1.08 | 391 | 0.62 | 391
Datasheet EN 3SIEK 160M2A-HS-F B14B (11kW-400.690V-50Hz) (CAST) | 1316MA02835ARD3 | Cantoni Motor | 3-phase motor | 3-fase (standard) | IE3 | IE3 Premium Efficiency | 3SIE 160M2A-HS-F | Nee | 3SIEK 160M2A-HS-F (240 Nm) (CAST) | 3SIEK 160M2A-HS-F | 160 | 11 | 2 | B14B | B14 (IM 3601) or derivatives | B14B flange | F (155°C) temperature rise-class B (max. 80K) | S1 (continuous) | -20 to +40°C | ≤ 1000 m.a.s.l. | 1 | IC416 (TEFV) | IP55 | No | 164.9 | 400 | 690 | 50 | ∆ | Y | 11 | 11 | 2945 | 2945 | 90.3 | 91.4 | 91.2 | 90.3 | 91.4 | 91.2 | 0.9 | 0.9 | 19.3 | 11.2 | 7.9 | 7.9 | 152.47 | 88.48 | 35.7 | 35.7 | 2.1 | 2.1 | 74.97 | 74.97 | 3.2 | 3.2 | 114.24 | 114.24 | 0.048 | 69 dB(A) | 6309 2Z C3 | 6309 2Z C3 | Service life lubrication | Drive-End | A (half-key) | CW or CCW | RAL 5010 (Gentian Blue) | Cast iron | Cast iron |  |  | M40 (2x) | To right | Ø42 x 110 mm | 12 x 8 x 90 mm | M16 | 2.43 | 1.88 | 1.97 | 1 | 2.56 | Inclusive PTC 140°C |  | 1316MA02835APD3 | TD-221 | BV-204 | CV-104 | EN | Brake (IC416) | H2SP 180 | 240 Nm | No | 400 V AC | 207 V DC | B2-1P-600 | Bg 160-200 | 1.05 | 246 | 1.28 | 314 | 0.74 | 314 | 1.52 | 390 | 1.08 | 391 | 0.62 | 391
Datasheet EN 3SIEL 160M2A-HS-F B35s (11kW-400.690V-50Hz) (CAST) | 1316MA02D35ARD3 | Cantoni Motor | 3-phase motor | 3-fase (standard) | IE3 | IE3 Premium Efficiency | 3SIE 160M2A-HS-F | Nee | 3SIEL 160M2A-HS-F (240 Nm) (CAST) | 3SIEL 160M2A-HS-F | 160 | 11 | 2 | B3/B5s | B35 (IM 2001) or derivatives | Feet and B5s flange | F (155°C) temperature rise-class B (max. 80K) | S1 (continuous) | -20 to +40°C | ≤ 1000 m.a.s.l. | 1 | IC416 (TEFV) | IP55 | No | 164.9 | 400 | 690 | 50 | ∆ | Y | 11 | 11 | 2945 | 2945 | 90.3 | 91.4 | 91.2 | 90.3 | 91.4 | 91.2 | 0.9 | 0.9 | 19.3 | 11.2 | 7.9 | 7.9 | 152.47 | 88.48 | 35.7 | 35.7 | 2.1 | 2.1 | 74.97 | 74.97 | 3.2 | 3.2 | 114.24 | 114.24 | 0.048 | 69 dB(A) | 6309 2Z C3 | 6309 2Z C3 | Service life lubrication | Drive-End | A (half-key) | CW or CCW | RAL 5010 (Gentian Blue) | Cast iron | Cast iron | Cast iron (screwed) | Top | M40 (2x) | To right | Ø42 x 110 mm | 12 x 8 x 90 mm | M16 | 2.43 | 1.88 | 1.97 | 1 | 2.56 | Inclusive PTC 140°C |  | 1316MA02D35APD3 | TD-221 | BV-204 | CV-104 | EN | Brake (IC416) | H2SP 180 | 240 Nm | No | 400 V AC | 207 V DC | B2-1P-600 | Bg 160-200 | 1.05 | 246 | 1.28 | 314 | 0.74 | 314 | 1.52 | 390 | 1.08 | 391 | 0.62 | 391
Datasheet EN 3SIEK 160M2A-HS-F B5s (11kW-400.690V-50Hz) (CAST) | 1316MA02E35ARD3 | Cantoni Motor | 3-phase motor | 3-fase (standard) | IE3 | IE3 Premium Efficiency | 3SIE 160M2A-HS-F | Nee | 3SIEK 160M2A-HS-F (240 Nm) (CAST) | 3SIEK 160M2A-HS-F | 160 | 11 | 2 | B5s | B5 (IM 3001) or derivatives | B5s flange | F (155°C) temperature rise-class B (max. 80K) | S1 (continuous) | -20 to +40°C | ≤ 1000 m.a.s.l. | 1 | IC416 (TEFV) | IP55 | No | 164.9 | 400 | 690 | 50 | ∆ | Y | 11 | 11 | 2945 | 2945 | 90.3 | 91.4 | 91.2 | 90.3 | 91.4 | 91.2 | 0.9 | 0.9 | 19.3 | 11.2 | 7.9 | 7.9 | 152.47 | 88.48 | 35.7 | 35.7 | 2.1 | 2.1 | 74.97 | 74.97 | 3.2 | 3.2 | 114.24 | 114.24 | 0.048 | 69 dB(A) | 6309 2Z C3 | 6309 2Z C3 | Service life lubrication | Drive-End | A (half-key) | CW or CCW | RAL 5010 (Gentian Blue) | Cast iron | Cast iron |  |  | M40 (2x) | To right | Ø42 x 110 mm | 12 x 8 x 90 mm | M16 | 2.43 | 1.88 | 1.97 | 1 | 2.56 | Inclusive PTC 140°C |  | 1316MA02E35APD3 | TD-221 | BV-204 | CV-104 | EN | Brake (IC416) | H2SP 180 | 240 Nm | No | 400 V AC | 207 V DC | B2-1P-600 | Bg 160-200 | 1.05 | 246 | 1.28 | 314 | 0.74 | 314 | 1.52 | 390 | 1.08 | 391 | 0.62 | 391
Datasheet EN 3SIE 160M8A-HS-F B3 (4kW-400.690V-50Hz) (CAST) | 1316MA08035ARD3 | Cantoni Motor | 3-phase motor | 3-fase (standard) | IE3 | IE3 Premium Efficiency | 3SIE 160M8A-HS-F | Ja | 3SIE 160M8A-HS-F (240 Nm) (CAST) | 3SIE 160M8A-HS-F | 160 | 4 | 8 | B3 | B3 (IM 1001) or derivatives | Feet | F (155°C) temperature rise-class B (max. 80K) | S1 (continuous) | -20 to +40°C | ≤ 1000 m.a.s.l. | 1 | IC416 (TEFV) | IP55 | No | 142.8 | 400 | 690 | 50 | ∆ | Y | 4 | 4 | 710 | 710 | 85.7 | 86.3 | 84.8 | 85.7 | 86.3 | 84.8 | 0.73 | 0.73 | 9.3 | 5.4 | 4.6 | 4.6 | 42.78 | 24.84 | 54 | 54 | 1.6 | 1.6 | 86.4 | 86.4 | 2.3 | 2.3 | 124.2 | 124.2 | 0.057 | 49 dB(A) | 6309 2Z C3 | 6309 2Z C3 | Service life lubrication | Drive-End | A (half-key) | CW or CCW | RAL 5010 (Gentian Blue) | Cast iron | Cast iron | Cast iron | Top | M40 (2x) | To right | Ø42 x 110 mm | 12 x 8 x 90 mm | M16 | 1.92 | 1.5 | 1.8 | 1.47 | 1.8 | Inclusive PTC 140°C |  | 1316MA02035APD3 | TD-221 | BV-204 | CV-104 | EN | Brake (IC416) | H2SP 180 | 240 Nm | No | 400 V AC | 207 V DC | B2-1P-600 | Bg 160-200 | 1.05 | 246 | 1.28 | 314 | 0.74 | 314 | 1.52 | 390 | 1.08 | 391 | 0.62 | 391
Datasheet EN 3SIEL 160M8A-HS-F B35 (4kW-400.690V-50Hz) (CAST) | 1316MA08135ARD3 | Cantoni Motor | 3-phase motor | 3-fase (standard) | IE3 | IE3 Premium Efficiency | 3SIE 160M8A-HS-F | Nee | 3SIEL 160M8A-HS-F (240 Nm) (CAST) | 3SIEL 160M8A-HS-F | 160 | 4 | 8 | B3/B5 | B35 (IM 2001) or derivatives | Feet and B5 flange | F (155°C) temperature rise-class B (max. 80K) | S1 (continuous) | -20 to +40°C | ≤ 1000 m.a.s.l. | 1 | IC416 (TEFV) | IP55 | No | 148.2 | 400 | 690 | 50 | ∆ | Y | 4 | 4 | 710 | 710 | 85.7 | 86.3 | 84.8 | 85.7 | 86.3 | 84.8 | 0.73 | 0.73 | 9.3 | 5.4 | 4.6 | 4.6 | 42.78 | 24.84 | 54 | 54 | 1.6 | 1.6 | 86.4 | 86.4 | 2.3 | 2.3 | 124.2 | 124.2 | 0.057 | 49 dB(A) | 6309 2Z C3 | 6309 2Z C3 | Service life lubrication | Drive-End | A (half-key) | CW or CCW | RAL 5010 (Gentian Blue) | Cast iron | Cast iron | Cast iron | Top | M40 (2x) | To right | Ø42 x 110 mm | 12 x 8 x 90 mm | M16 | 1.92 | 1.5 | 1.8 | 1.47 | 1.8 | Inclusive PTC 140°C |  | 1316MA02135APD3 | TD-221 | BV-204 | CV-104 | EN | Brake (IC416) | H2SP 180 | 240 Nm | No | 400 V AC | 207 V DC | B2-1P-600 | Bg 160-200 | 1.05 | 246 | 1.28 | 314 | 0.74 | 314 | 1.52 | 390 | 1.08 | 391 | 0.62 | 391
Datasheet EN 3SIEL 160M8A-HS-F B34A (4kW-400.690V-50Hz) (CAST) | 1316MA08235ARD3 | Cantoni Motor | 3-phase motor | 3-fase (standard) | IE3 | IE3 Premium Efficiency | 3SIE 160M8A-HS-F | Nee | 3SIEL 160M8A-HS-F (240 Nm) (CAST) | 3SIEL 160M8A-HS-F | 160 | 4 | 8 | B3/B14A | B34 (IM 2101) or derivatives | Feet and B14A flange | F (155°C) temperature rise-class B (max. 80K) | S1 (continuous) | -20 to +40°C | ≤ 1000 m.a.s.l. | 1 | IC416 (TEFV) | IP55 | No | 147 | 400 | 690 | 50 | ∆ | Y | 4 | 4 | 710 | 710 | 85.7 | 86.3 | 84.8 | 85.7 | 86.3 | 84.8 | 0.73 | 0.73 | 9.3 | 5.4 | 4.6 | 4.6 | 42.78 | 24.84 | 54 | 54 | 1.6 | 1.6 | 86.4 | 86.4 | 2.3 | 2.3 | 124.2 | 124.2 | 0.057 | 49 dB(A) | 6309 2Z C3 | 6309 2Z C3 | Service life lubrication | Drive-End | A (half-key) | CW or CCW | RAL 5010 (Gentian Blue) | Cast iron | Cast iron | Cast iron | Top | M40 (2x) | To right | Ø42 x 110 mm | 12 x 8 x 90 mm | M16 | 1.92 | 1.5 | 1.8 | 1.47 | 1.8 | Inclusive PTC 140°C |  | 1316MA02235APD3 | TD-221 | BV-204 | CV-104 | EN | Brake (IC416) | H2SP 180 | 240 Nm | No | 400 V AC | 207 V DC | B2-1P-600 | Bg 160-200 | 1.05 | 246 | 1.28 | 314 | 0.74 | 314 | 1.52 | 390 | 1.08 | 391 | 0.62 | 391
Datasheet EN 3SIEL 160M8A-HS-F B34B (4kW-400.690V-50Hz) (CAST) | 1316MA08335ARD3 | Cantoni Motor | 3-phase motor | 3-fase (standard) | IE3 | IE3 Premium Efficiency | 3SIE 160M8A-HS-F | Nee | 3SIEL 160M8A-HS-F (240 Nm) (CAST) | 3SIEL 160M8A-HS-F | 160 | 4 | 8 | B3/B14B | B34 (IM 2101) or derivatives | Feet and B14B flange | F (155°C) temperature rise-class B (max. 80K) | S1 (continuous) | -20 to +40°C | ≤ 1000 m.a.s.l. | 1 | IC416 (TEFV) | IP55 | No | 147.9 | 400 | 690 | 50 | ∆ | Y | 4 | 4 | 710 | 710 | 85.7 | 86.3 | 84.8 | 85.7 | 86.3 | 84.8 | 0.73 | 0.73 | 9.3 | 5.4 | 4.6 | 4.6 | 42.78 | 24.84 | 54 | 54 | 1.6 | 1.6 | 86.4 | 86.4 | 2.3 | 2.3 | 124.2 | 124.2 | 0.057 | 49 dB(A) | 6309 2Z C3 | 6309 2Z C3 | Service life lubrication | Drive-End | A (half-key) | CW or CCW | RAL 5010 (Gentian Blue) | Cast iron | Cast iron | Cast iron | Top | M40 (2x) | To right | Ø42 x 110 mm | 12 x 8 x 90 mm | M16 | 1.92 | 1.5 | 1.8 | 1.47 | 1.8 | Inclusive PTC 140°C |  | 1316MA02335APD3 | TD-221 | BV-204 | CV-104 | EN | Brake (IC416) | H2SP 180 | 240 Nm | No | 400 V AC | 207 V DC | B2-1P-600 | Bg 160-200 | 1.05 | 246 | 1.28 | 314 | 0.74 | 314 | 1.52 | 390 | 1.08 | 391 | 0.62 | 391
Datasheet EN 3SIEK 160M8A-HS-F B5 (4kW-400.690V-50Hz) (CAST) | 1316MA08435ARD3 | Cantoni Motor | 3-phase motor | 3-fase (standard) | IE3 | IE3 Premium Efficiency | 3SIE 160M8A-HS-F | Nee | 3SIEK 160M8A-HS-F (240 Nm) (CAST) | 3SIEK 160M8A-HS-F | 160 | 4 | 8 | B5 | B5 (IM 3001) or derivatives | B5 flange | F (155°C) temperature rise-class B (max. 80K) | S1 (continuous) | -20 to +40°C | ≤ 1000 m.a.s.l. | 1 | IC416 (TEFV) | IP55 | No | 148.2 | 400 | 690 | 50 | ∆ | Y | 4 | 4 | 710 | 710 | 85.7 | 86.3 | 84.8 | 85.7 | 86.3 | 84.8 | 0.73 | 0.73 | 9.3 | 5.4 | 4.6 | 4.6 | 42.78 | 24.84 | 54 | 54 | 1.6 | 1.6 | 86.4 | 86.4 | 2.3 | 2.3 | 124.2 | 124.2 | 0.057 | 49 dB(A) | 6309 2Z C3 | 6309 2Z C3 | Service life lubrication | Drive-End | A (half-key) | CW or CCW | RAL 5010 (Gentian Blue) | Cast iron | Cast iron |  |  | M40 (2x) | To right | Ø42 x 110 mm | 12 x 8 x 90 mm | M16 | 1.92 | 1.5 | 1.8 | 1.47 | 1.8 | Inclusive PTC 140°C |  | 1316MA02435APD3 | TD-221 | BV-204 | CV-104 | EN | Brake (IC416) | H2SP 180 | 240 Nm | No | 400 V AC | 207 V DC | B2-1P-600 | Bg 160-200 | 1.05 | 246 | 1.28 | 314 | 0.74 | 314 | 1.52 | 390 | 1.08 | 391 | 0.62 | 391
Datasheet EN 3SIEK 160M8A-HS-F B14A (4kW-400.690V-50Hz) (CAST) | 1316MA08635ARD3 | Cantoni Motor | 3-phase motor | 3-fase (standard) | IE3 | IE3 Premium Efficiency | 3SIE 160M8A-HS-F | Nee | 3SIEK 160M8A-HS-F (240 Nm) (CAST) | 3SIEK 160M8A-HS-F | 160 | 4 | 8 | B14A | B14 (IM 3601) or derivatives | B14A flange | F (155°C) temperature rise-class B (max. 80K) | S1 (continuous) | -20 to +40°C | ≤ 1000 m.a.s.l. | 1 | IC416 (TEFV) | IP55 | No | 147 | 400 | 690 | 50 | ∆ | Y | 4 | 4 | 710 | 710 | 85.7 | 86.3 | 84.8 | 85.7 | 86.3 | 84.8 | 0.73 | 0.73 | 9.3 | 5.4 | 4.6 | 4.6 | 42.78 | 24.84 | 54 | 54 | 1.6 | 1.6 | 86.4 | 86.4 | 2.3 | 2.3 | 124.2 | 124.2 | 0.057 | 49 dB(A) | 6309 2Z C3 | 6309 2Z C3 | Service life lubrication | Drive-End | A (half-key) | CW or CCW | RAL 5010 (Gentian Blue) | Cast iron | Cast iron |  |  | M40 (2x) | To right | Ø42 x 110 mm | 12 x 8 x 90 mm | M16 | 1.92 | 1.5 | 1.8 | 1.47 | 1.8 | Inclusive PTC 140°C |  | 1316MA02635APD3 | TD-221 | BV-204 | CV-104 | EN | Brake (IC416) | H2SP 180 | 240 Nm | No | 400 V AC | 207 V DC | B2-1P-600 | Bg 160-200 | 1.05 | 246 | 1.28 | 314 | 0.74 | 314 | 1.52 | 390 | 1.08 | 391 | 0.62 | 391
Datasheet EN 3SIEK 160M8A-HS-F B14B (4kW-400.690V-50Hz) (CAST) | 1316MA08835ARD3 | Cantoni Motor | 3-phase motor | 3-fase (standard) | IE3 | IE3 Premium Efficiency | 3SIE 160M8A-HS-F | Nee | 3SIEK 160M8A-HS-F (240 Nm) (CAST) | 3SIEK 160M8A-HS-F | 160 | 4 | 8 | B14B | B14 (IM 3601) or derivatives | B14B flange | F (155°C) temperature rise-class B (max. 80K) | S1 (continuous) | -20 to +40°C | ≤ 1000 m.a.s.l. | 1 | IC416 (TEFV) | IP55 | No | 147.9 | 400 | 690 | 50 | ∆ | Y | 4 | 4 | 710 | 710 | 85.7 | 86.3 | 84.8 | 85.7 | 86.3 | 84.8 | 0.73 | 0.73 | 9.3 | 5.4 | 4.6 | 4.6 | 42.78 | 24.84 | 54 | 54 | 1.6 | 1.6 | 86.4 | 86.4 | 2.3 | 2.3 | 124.2 | 124.2 | 0.057 | 49 dB(A) | 6309 2Z C3 | 6309 2Z C3 | Service life lubrication | Drive-End | A (half-key) | CW or CCW | RAL 5010 (Gentian Blue) | Cast iron | Cast iron |  |  | M40 (2x) | To right | Ø42 x 110 mm | 12 x 8 x 90 mm | M16 | 1.92 | 1.5 | 1.8 | 1.47 | 1.8 | Inclusive PTC 140°C |  | 1316MA02835APD3 | TD-221 | BV-204 | CV-104 | EN | Brake (IC416) | H2SP 180 | 240 Nm | No | 400 V AC | 207 V DC | B2-1P-600 | Bg 160-200 | 1.05 | 246 | 1.28 | 314 | 0.74 | 314 | 1.52 | 390 | 1.08 | 391 | 0.62 | 391
Datasheet EN 3SIEL 160M8A-HS-F B35s (4kW-400.690V-50Hz) (CAST) | 1316MA08D35ARD3 | Cantoni Motor | 3-phase motor | 3-fase (standard) | IE3 | IE3 Premium Efficiency | 3SIE 160M8A-HS-F | Nee | 3SIEL 160M8A-HS-F (240 Nm) (CAST) | 3SIEL 160M8A-HS-F | 160 | 4 | 8 | B3/B5s | B35 (IM 2001) or derivatives | Feet and B5s flange | F (155°C) temperature rise-class B (max. 80K) | S1 (continuous) | -20 to +40°C | ≤ 1000 m.a.s.l. | 1 | IC416 (TEFV) | IP55 | No | 147.9 | 400 | 690 | 50 | ∆ | Y | 4 | 4 | 710 | 710 | 85.7 | 86.3 | 84.8 | 85.7 | 86.3 | 84.8 | 0.73 | 0.73 | 9.3 | 5.4 | 4.6 | 4.6 | 42.78 | 24.84 | 54 | 54 | 1.6 | 1.6 | 86.4 | 86.4 | 2.3 | 2.3 | 124.2 | 124.2 | 0.057 | 49 dB(A) | 6309 2Z C3 | 6309 2Z C3 | Service life lubrication | Drive-End | A (half-key) | CW or CCW | RAL 5010 (Gentian Blue) | Cast iron | Cast iron | Cast iron | Top | M40 (2x) | To right | Ø42 x 110 mm | 12 x 8 x 90 mm | M16 | 1.92 | 1.5 | 1.8 | 1.47 | 1.8 | Inclusive PTC 140°C |  | 1316MA02D35APD3 | TD-221 | BV-204 | CV-104 | EN | Brake (IC416) | H2SP 180 | 240 Nm | No | 400 V AC | 207 V DC | B2-1P-600 | Bg 160-200 | 1.05 | 246 | 1.28 | 314 | 0.74 | 314 | 1.52 | 390 | 1.08 | 391 | 0.62 | 391
Datasheet EN 3SIEK 160M8A-HS-F B5s (4kW-400.690V-50Hz) (CAST) | 1316MA08E35ARD3 | Cantoni Motor | 3-phase motor | 3-fase (standard) | IE3 | IE3 Premium Efficiency | 3SIE 160M8A-HS-F | Nee | 3SIEK 160M8A-HS-F (240 Nm) (CAST) | 3SIEK 160M8A-HS-F | 160 | 4 | 8 | B5s | B5 (IM 3001) or derivatives | B5s flange | F (155°C) temperature rise-class B (max. 80K) | S1 (continuous) | -20 to +40°C | ≤ 1000 m.a.s.l. | 1 | IC416 (TEFV) | IP55 | No | 147.9 | 400 | 690 | 50 | ∆ | Y | 4 | 4 | 710 | 710 | 85.7 | 86.3 | 84.8 | 85.7 | 86.3 | 84.8 | 0.73 | 0.73 | 9.3 | 5.4 | 4.6 | 4.6 | 42.78 | 24.84 | 54 | 54 | 1.6 | 1.6 | 86.4 | 86.4 | 2.3 | 2.3 | 124.2 | 124.2 | 0.057 | 49 dB(A) | 6309 2Z C3 | 6309 2Z C3 | Service life lubrication | Drive-End | A (half-key) | CW or CCW | RAL 5010 (Gentian Blue) | Cast iron | Cast iron |  |  | M40 (2x) | To right | Ø42 x 110 mm | 12 x 8 x 90 mm | M16 | 1.92 | 1.5 | 1.8 | 1.47 | 1.8 | Inclusive PTC 140°C |  | 1316MA02E35APD3 | TD-221 | BV-204 | CV-104 | EN | Brake (IC416) | H2SP 180 | 240 Nm | No | 400 V AC | 207 V DC | B2-1P-600 | Bg 160-200 | 1.05 | 246 | 1.28 | 314 | 0.74 | 314 | 1.52 | 390 | 1.08 | 391 | 0.62 | 391
Datasheet EN 3SIE 160M2B-HS-F B3 (15kW-400.690V-50Hz) (CAST) | 1316MB02035ARD3 | Cantoni Motor | 3-phase motor | 3-fase (standard) | IE3 | IE3 Premium Efficiency | 3SIE 160M2B-HS-F | Ja | 3SIE 160M2B-HS-F (240 Nm) (CAST) | 3SIE 160M2B-HS-F | 160 | 15 | 2 | B3 | B3 (IM 1001) or derivatives | Feet | F (155°C) temperature rise-class B (max. 80K) | S1 (continuous) | -20 to +40°C | ≤ 1000 m.a.s.l. | 1 | IC416 (TEFV) | IP55 | No | 168.8 | 400 | 690 | 50 | ∆ | Y | 15 | 15 | 2945 | 2945 | 89.8 | 91.9 | 91.9 | 89.8 | 91.9 | 91.9 | 0.9 | 0.9 | 26.2 | 15.2 | 8 | 8 | 209.6 | 121.6 | 48.6 | 48.6 | 2.4 | 2.4 | 116.64 | 116.64 | 3.3 | 3.3 | 160.38 | 160.38 | 0.059 | 69 dB(A) | 6309 2Z C3 | 6309 2Z C3 | Service life lubrication | Drive-End | A (half-key) | CW or CCW | RAL 5010 (Gentian Blue) | Cast iron | Cast iron | Cast iron (screwed) | Top | M40 (2x) | To right | Ø42 x 110 mm | 12 x 8 x 90 mm | M16 | 2.43 | 1.88 | 1.97 | 1 | 2.56 | Inclusive PTC 140°C |  | 1316MA02035APD3 | TD-221 | BV-204 | CV-104 | EN | Brake (IC416) | H2SP 180 | 240 Nm | No | 400 V AC | 207 V DC | B2-1P-600 | Bg 160-200 | 1.05 | 246 | 1.28 | 314 | 0.74 | 314 | 1.52 | 390 | 1.08 | 391 | 0.62 | 391
Datasheet EN 3SIEL 160M2B-HS-F B35 (15kW-400.690V-50Hz) (CAST) | 1316MB02135ARD3 | Cantoni Motor | 3-phase motor | 3-fase (standard) | IE3 | IE3 Premium Efficiency | 3SIE 160M2B-HS-F | Nee | 3SIEL 160M2B-HS-F (240 Nm) (CAST) | 3SIEL 160M2B-HS-F | 160 | 15 | 2 | B3/B5 | B35 (IM 2001) or derivatives | Feet and B5 flange | F (155°C) temperature rise-class B (max. 80K) | S1 (continuous) | -20 to +40°C | ≤ 1000 m.a.s.l. | 1 | IC416 (TEFV) | IP55 | No | 174.2 | 400 | 690 | 50 | ∆ | Y | 15 | 15 | 2945 | 2945 | 89.8 | 91.9 | 91.9 | 89.8 | 91.9 | 91.9 | 0.9 | 0.9 | 26.2 | 15.2 | 8 | 8 | 209.6 | 121.6 | 48.6 | 48.6 | 2.4 | 2.4 | 116.64 | 116.64 | 3.3 | 3.3 | 160.38 | 160.38 | 0.059 | 69 dB(A) | 6309 2Z C3 | 6309 2Z C3 | Service life lubrication | Drive-End | A (half-key) | CW or CCW | RAL 5010 (Gentian Blue) | Cast iron | Cast iron | Cast iron (screwed) | Top | M40 (2x) | To right | Ø42 x 110 mm | 12 x 8 x 90 mm | M16 | 2.43 | 1.88 | 1.97 | 1 | 2.56 | Inclusive PTC 140°C |  | 1316MA02135APD3 | TD-221 | BV-204 | CV-104 | EN | Brake (IC416) | H2SP 180 | 240 Nm | No | 400 V AC | 207 V DC | B2-1P-600 | Bg 160-200 | 1.05 | 246 | 1.28 | 314 | 0.74 | 314 | 1.52 | 390 | 1.08 | 391 | 0.62 | 391
Datasheet EN 3SIEL 160M2B-HS-F B34A (15kW-400.690V-50Hz) (CAST) | 1316MB02235ARD3 | Cantoni Motor | 3-phase motor | 3-fase (standard) | IE3 | IE3 Premium Efficiency | 3SIE 160M2B-HS-F | Nee | 3SIEL 160M2B-HS-F (240 Nm) (CAST) | 3SIEL 160M2B-HS-F | 160 | 15 | 2 | B3/B14A | B34 (IM 2101) or derivatives | Feet and B14A flange | F (155°C) temperature rise-class B (max. 80K) | S1 (continuous) | -20 to +40°C | ≤ 1000 m.a.s.l. | 1 | IC416 (TEFV) | IP55 | No | 173 | 400 | 690 | 50 | ∆ | Y | 15 | 15 | 2945 | 2945 | 89.8 | 91.9 | 91.9 | 89.8 | 91.9 | 91.9 | 0.9 | 0.9 | 26.2 | 15.2 | 8 | 8 | 209.6 | 121.6 | 48.6 | 48.6 | 2.4 | 2.4 | 116.64 | 116.64 | 3.3 | 3.3 | 160.38 | 160.38 | 0.059 | 69 dB(A) | 6309 2Z C3 | 6309 2Z C3 | Service life lubrication | Drive-End | A (half-key) | CW or CCW | RAL 5010 (Gentian Blue) | Cast iron | Cast iron | Cast iron (screwed) | Top | M40 (2x) | To right | Ø42 x 110 mm | 12 x 8 x 90 mm | M16 | 2.43 | 1.88 | 1.97 | 1 | 2.56 | Inclusive PTC 140°C |  | 1316MA02235APD3 | TD-221 | BV-204 | CV-104 | EN | Brake (IC416) | H2SP 180 | 240 Nm | No | 400 V AC | 207 V DC | B2-1P-600 | Bg 160-200 | 1.05 | 246 | 1.28 | 314 | 0.74 | 314 | 1.52 | 390 | 1.08 | 391 | 0.62 | 391
Datasheet EN 3SIEL 160M2B-HS-F B34B (15kW-400.690V-50Hz) (CAST) | 1316MB02335ARD3 | Cantoni Motor | 3-phase motor | 3-fase (standard) | IE3 | IE3 Premium Efficiency | 3SIE 160M2B-HS-F | Nee | 3SIEL 160M2B-HS-F (240 Nm) (CAST) | 3SIEL 160M2B-HS-F | 160 | 15 | 2 | B3/B14B | B34 (IM 2101) or derivatives | Feet and B14B flange | F (155°C) temperature rise-class B (max. 80K) | S1 (continuous) | -20 to +40°C | ≤ 1000 m.a.s.l. | 1 | IC416 (TEFV) | IP55 | No | 173.9 | 400 | 690 | 50 | ∆ | Y | 15 | 15 | 2945 | 2945 | 89.8 | 91.9 | 91.9 | 89.8 | 91.9 | 91.9 | 0.9 | 0.9 | 26.2 | 15.2 | 8 | 8 | 209.6 | 121.6 | 48.6 | 48.6 | 2.4 | 2.4 | 116.64 | 116.64 | 3.3 | 3.3 | 160.38 | 160.38 | 0.059 | 69 dB(A) | 6309 2Z C3 | 6309 2Z C3 | Service life lubrication | Drive-End | A (half-key) | CW or CCW | RAL 5010 (Gentian Blue) | Cast iron | Cast iron | Cast iron (screwed) | Top | M40 (2x) | To right | Ø42 x 110 mm | 12 x 8 x 90 mm | M16 | 2.43 | 1.88 | 1.97 | 1 | 2.56 | Inclusive PTC 140°C |  | 1316MA02335APD3 | TD-221 | BV-204 | CV-104 | EN | Brake (IC416) | H2SP 180 | 240 Nm | No | 400 V AC | 207 V DC | B2-1P-600 | Bg 160-200 | 1.05 | 246 | 1.28 | 314 | 0.74 | 314 | 1.52 | 390 | 1.08 | 391 | 0.62 | 391
Datasheet EN 3SIEK 160M2B-HS-F B5 (15kW-400.690V-50Hz) (CAST) | 1316MB02435ARD3 | Cantoni Motor | 3-phase motor | 3-fase (standard) | IE3 | IE3 Premium Efficiency | 3SIE 160M2B-HS-F | Nee | 3SIEK 160M2B-HS-F (240 Nm) (CAST) | 3SIEK 160M2B-HS-F | 160 | 15 | 2 | B5 | B5 (IM 3001) or derivatives | B5 flange | F (155°C) temperature rise-class B (max. 80K) | S1 (continuous) | -20 to +40°C | ≤ 1000 m.a.s.l. | 1 | IC416 (TEFV) | IP55 | No | 174.2 | 400 | 690 | 50 | ∆ | Y | 15 | 15 | 2945 | 2945 | 89.8 | 91.9 | 91.9 | 89.8 | 91.9 | 91.9 | 0.9 | 0.9 | 26.2 | 15.2 | 8 | 8 | 209.6 | 121.6 | 48.6 | 48.6 | 2.4 | 2.4 | 116.64 | 116.64 | 3.3 | 3.3 | 160.38 | 160.38 | 0.059 | 69 dB(A) | 6309 2Z C3 | 6309 2Z C3 | Service life lubrication | Drive-End | A (half-key) | CW or CCW | RAL 5010 (Gentian Blue) | Cast iron | Cast iron |  |  | M40 (2x) | To right | Ø42 x 110 mm | 12 x 8 x 90 mm | M16 | 2.43 | 1.88 | 1.97 | 1 | 2.56 | Inclusive PTC 140°C |  | 1316MA02435APD3 | TD-221 | BV-204 | CV-104 | EN | Brake (IC416) | H2SP 180 | 240 Nm | No | 400 V AC | 207 V DC | B2-1P-600 | Bg 160-200 | 1.05 | 246 | 1.28 | 314 | 0.74 | 314 | 1.52 | 390 | 1.08 | 391 | 0.62 | 391
Datasheet EN 3SIEK 160M2B-HS-F B14A (15kW-400.690V-50Hz) (CAST) | 1316MB02635ARD3 | Cantoni Motor | 3-phase motor | 3-fase (standard) | IE3 | IE3 Premium Efficiency | 3SIE 160M2B-HS-F | Nee | 3SIEK 160M2B-HS-F (240 Nm) (CAST) | 3SIEK 160M2B-HS-F | 160 | 15 | 2 | B14A | B14 (IM 3601) or derivatives | B14A flange | F (155°C) temperature rise-class B (max. 80K) | S1 (continuous) | -20 to +40°C | ≤ 1000 m.a.s.l. | 1 | IC416 (TEFV) | IP55 | No | 173 | 400 | 690 | 50 | ∆ | Y | 15 | 15 | 2945 | 2945 | 89.8 | 91.9 | 91.9 | 89.8 | 91.9 | 91.9 | 0.9 | 0.9 | 26.2 | 15.2 | 8 | 8 | 209.6 | 121.6 | 48.6 | 48.6 | 2.4 | 2.4 | 116.64 | 116.64 | 3.3 | 3.3 | 160.38 | 160.38 | 0.059 | 69 dB(A) | 6309 2Z C3 | 6309 2Z C3 | Service life lubrication | Drive-End | A (half-key) | CW or CCW | RAL 5010 (Gentian Blue) | Cast iron | Cast iron |  |  | M40 (2x) | To right | Ø42 x 110 mm | 12 x 8 x 90 mm | M16 | 2.43 | 1.88 | 1.97 | 1 | 2.56 | Inclusive PTC 140°C |  | 1316MA02635APD3 | TD-221 | BV-204 | CV-104 | EN | Brake (IC416) | H2SP 180 | 240 Nm | No | 400 V AC | 207 V DC | B2-1P-600 | Bg 160-200 | 1.05 | 246 | 1.28 | 314 | 0.74 | 314 | 1.52 | 390 | 1.08 | 391 | 0.62 | 391
Datasheet EN 3SIEK 160M2B-HS-F B14B (15kW-400.690V-50Hz) (CAST) | 1316MB02835ARD3 | Cantoni Motor | 3-phase motor | 3-fase (standard) | IE3 | IE3 Premium Efficiency | 3SIE 160M2B-HS-F | Nee | 3SIEK 160M2B-HS-F (240 Nm) (CAST) | 3SIEK 160M2B-HS-F | 160 | 15 | 2 | B14B | B14 (IM 3601) or derivatives | B14B flange | F (155°C) temperature rise-class B (max. 80K) | S1 (continuous) | -20 to +40°C | ≤ 1000 m.a.s.l. | 1 | IC416 (TEFV) | IP55 | No | 173.9 | 400 | 690 | 50 | ∆ | Y | 15 | 15 | 2945 | 2945 | 89.8 | 91.9 | 91.9 | 89.8 | 91.9 | 91.9 | 0.9 | 0.9 | 26.2 | 15.2 | 8 | 8 | 209.6 | 121.6 | 48.6 | 48.6 | 2.4 | 2.4 | 116.64 | 116.64 | 3.3 | 3.3 | 160.38 | 160.38 | 0.059 | 69 dB(A) | 6309 2Z C3 | 6309 2Z C3 | Service life lubrication | Drive-End | A (half-key) | CW or CCW | RAL 5010 (Gentian Blue) | Cast iron | Cast iron |  |  | M40 (2x) | To right | Ø42 x 110 mm | 12 x 8 x 90 mm | M16 | 2.43 | 1.88 | 1.97 | 1 | 2.56 | Inclusive PTC 140°C |  | 1316MA02835APD3 | TD-221 | BV-204 | CV-104 | EN | Brake (IC416) | H2SP 180 | 240 Nm | No | 400 V AC | 207 V DC | B2-1P-600 | Bg 160-200 | 1.05 | 246 | 1.28 | 314 | 0.74 | 314 | 1.52 | 390 | 1.08 | 391 | 0.62 | 391
Datasheet EN 3SIEL 160M2B-HS-F B35s (15kW-400.690V-50Hz) (CAST) | 1316MB02D35ARD3 | Cantoni Motor | 3-phase motor | 3-fase (standard) | IE3 | IE3 Premium Efficiency | 3SIE 160M2B-HS-F | Nee | 3SIEL 160M2B-HS-F (240 Nm) (CAST) | 3SIEL 160M2B-HS-F | 160 | 15 | 2 | B3/B5s | B35 (IM 2001) or derivatives | Feet and B5s flange | F (155°C) temperature rise-class B (max. 80K) | S1 (continuous) | -20 to +40°C | ≤ 1000 m.a.s.l. | 1 | IC416 (TEFV) | IP55 | No | 173.9 | 400 | 690 | 50 | ∆ | Y | 15 | 15 | 2945 | 2945 | 89.8 | 91.9 | 91.9 | 89.8 | 91.9 | 91.9 | 0.9 | 0.9 | 26.2 | 15.2 | 8 | 8 | 209.6 | 121.6 | 48.6 | 48.6 | 2.4 | 2.4 | 116.64 | 116.64 | 3.3 | 3.3 | 160.38 | 160.38 | 0.059 | 69 dB(A) | 6309 2Z C3 | 6309 2Z C3 | Service life lubrication | Drive-End | A (half-key) | CW or CCW | RAL 5010 (Gentian Blue) | Cast iron | Cast iron | Cast iron (screwed) | Top | M40 (2x) | To right | Ø42 x 110 mm | 12 x 8 x 90 mm | M16 | 2.43 | 1.88 | 1.97 | 1 | 2.56 | Inclusive PTC 140°C |  | 1316MA02D35APD3 | TD-221 | BV-204 | CV-104 | EN | Brake (IC416) | H2SP 180 | 240 Nm | No | 400 V AC | 207 V DC | B2-1P-600 | Bg 160-200 | 1.05 | 246 | 1.28 | 314 | 0.74 | 314 | 1.52 | 390 | 1.08 | 391 | 0.62 | 391
Datasheet EN 3SIEK 160M2B-HS-F B5s (15kW-400.690V-50Hz) (CAST) | 1316MB02E35ARD3 | Cantoni Motor | 3-phase motor | 3-fase (standard) | IE3 | IE3 Premium Efficiency | 3SIE 160M2B-HS-F | Nee | 3SIEK 160M2B-HS-F (240 Nm) (CAST) | 3SIEK 160M2B-HS-F | 160 | 15 | 2 | B5s | B5 (IM 3001) or derivatives | B5s flange | F (155°C) temperature rise-class B (max. 80K) | S1 (continuous) | -20 to +40°C | ≤ 1000 m.a.s.l. | 1 | IC416 (TEFV) | IP55 | No | 173.9 | 400 | 690 | 50 | ∆ | Y | 15 | 15 | 2945 | 2945 | 89.8 | 91.9 | 91.9 | 89.8 | 91.9 | 91.9 | 0.9 | 0.9 | 26.2 | 15.2 | 8 | 8 | 209.6 | 121.6 | 48.6 | 48.6 | 2.4 | 2.4 | 116.64 | 116.64 | 3.3 | 3.3 | 160.38 | 160.38 | 0.059 | 69 dB(A) | 6309 2Z C3 | 6309 2Z C3 | Service life lubrication | Drive-End | A (half-key) | CW or CCW | RAL 5010 (Gentian Blue) | Cast iron | Cast iron |  |  | M40 (2x) | To right | Ø42 x 110 mm | 12 x 8 x 90 mm | M16 | 2.43 | 1.88 | 1.97 | 1 | 2.56 | Inclusive PTC 140°C |  | 1316MA02E35APD3 | TD-221 | BV-204 | CV-104 | EN | Brake (IC416) | H2SP 180 | 240 Nm | No | 400 V AC | 207 V DC | B2-1P-600 | Bg 160-200 | 1.05 | 246 | 1.28 | 314 | 0.74 | 314 | 1.52 | 390 | 1.08 | 391 | 0.62 | 391
Datasheet EN 3SIE 160M8B-HS-F B3 (5,5kW-400.690V-50Hz) (CAST) | 1316MB08035ARD3 | Cantoni Motor | 3-phase motor | 3-fase (standard) | IE3 | IE3 Premium Efficiency | 3SIE 160M8B-HS-F | Ja | 3SIE 160M8B-HS-F (240 Nm) (CAST) | 3SIE 160M8B-HS-F | 160 | 5.5 | 8 | B3 | B3 (IM 1001) or derivatives | Feet | F (155°C) temperature rise-class B (max. 80K) | S1 (continuous) | -20 to +40°C | ≤ 1000 m.a.s.l. | 1 | IC416 (TEFV) | IP55 | No | 154.8 | 400 | 690 | 50 | ∆ | Y | 5.5 | 5.5 | 710 | 710 | 86.4 | 87.2 | 86.2 | 86.4 | 87.2 | 86.2 | 0.73 | 0.73 | 12.7 | 7.3 | 5 | 5 | 63.5 | 36.5 | 74 | 74 | 1.8 | 1.8 | 133.2 | 133.2 | 2.6 | 2.6 | 192.4 | 192.4 | 0.078 | 50 dB(A) | 6309 2Z C3 | 6309 2Z C3 | Service life lubrication | Drive-End | A (half-key) | CW or CCW | RAL 5010 (Gentian Blue) | Cast iron | Cast iron | Cast iron (screwed) | Top | M40 (2x) | To right | Ø42 x 110 mm | 12 x 8 x 90 mm | M16 | 3.54 | 2.81 | 2.83 | 1.8 | 3.68 | Inclusive PTC 140°C |  | 1316MA02035APD3 | TD-221 | BV-204 | CV-104 | EN | Brake (IC416) | H2SP 180 | 240 Nm | No | 400 V AC | 207 V DC | B2-1P-600 | Bg 160-200 | 1.05 | 246 | 1.28 | 314 | 0.74 | 314 | 1.52 | 390 | 1.08 | 391 | 0.62 | 391
Datasheet EN 3SIEL 160M8B-HS-F B35 (5,5kW-400.690V-50Hz) (CAST) | 1316MB08135ARD3 | Cantoni Motor | 3-phase motor | 3-fase (standard) | IE3 | IE3 Premium Efficiency | 3SIE 160M8B-HS-F | Nee | 3SIEL 160M8B-HS-F (240 Nm) (CAST) | 3SIEL 160M8B-HS-F | 160 | 5.5 | 8 | B3/B5 | B35 (IM 2001) or derivatives | Feet and B5 flange | F (155°C) temperature rise-class B (max. 80K) | S1 (continuous) | -20 to +40°C | ≤ 1000 m.a.s.l. | 1 | IC416 (TEFV) | IP55 | No | 160.2 | 400 | 690 | 50 | ∆ | Y | 5.5 | 5.5 | 710 | 710 | 86.4 | 87.2 | 86.2 | 86.4 | 87.2 | 86.2 | 0.73 | 0.73 | 12.7 | 7.3 | 5 | 5 | 63.5 | 36.5 | 74 | 74 | 1.8 | 1.8 | 133.2 | 133.2 | 2.6 | 2.6 | 192.4 | 192.4 | 0.078 | 50 dB(A) | 6309 2Z C3 | 6309 2Z C3 | Service life lubrication | Drive-End | A (half-key) | CW or CCW | RAL 5010 (Gentian Blue) | Cast iron | Cast iron | Cast iron (screwed) | Top | M40 (2x) | To right | Ø42 x 110 mm | 12 x 8 x 90 mm | M16 | 3.54 | 2.81 | 2.83 | 1.8 | 3.68 | Inclusive PTC 140°C |  | 1316MA02135APD3 | TD-221 | BV-204 | CV-104 | EN | Brake (IC416) | H2SP 180 | 240 Nm | No | 400 V AC | 207 V DC | B2-1P-600 | Bg 160-200 | 1.05 | 246 | 1.28 | 314 | 0.74 | 314 | 1.52 | 390 | 1.08 | 391 | 0.62 | 391
Datasheet EN 3SIEL 160M8B-HS-F B34A (5,5kW-400.690V-50Hz) (CAST) | 1316MB08235ARD3 | Cantoni Motor | 3-phase motor | 3-fase (standard) | IE3 | IE3 Premium Efficiency | 3SIE 160M8B-HS-F | Nee | 3SIEL 160M8B-HS-F (240 Nm) (CAST) | 3SIEL 160M8B-HS-F | 160 | 5.5 | 8 | B3/B14A | B34 (IM 2101) or derivatives | Feet and B14A flange | F (155°C) temperature rise-class B (max. 80K) | S1 (continuous) | -20 to +40°C | ≤ 1000 m.a.s.l. | 1 | IC416 (TEFV) | IP55 | No | 159 | 400 | 690 | 50 | ∆ | Y | 5.5 | 5.5 | 710 | 710 | 86.4 | 87.2 | 86.2 | 86.4 | 87.2 | 86.2 | 0.73 | 0.73 | 12.7 | 7.3 | 5 | 5 | 63.5 | 36.5 | 74 | 74 | 1.8 | 1.8 | 133.2 | 133.2 | 2.6 | 2.6 | 192.4 | 192.4 | 0.078 | 50 dB(A) | 6309 2Z C3 | 6309 2Z C3 | Service life lubrication | Drive-End | A (half-key) | CW or CCW | RAL 5010 (Gentian Blue) | Cast iron | Cast iron | Cast iron (screwed) | Top | M40 (2x) | To right | Ø42 x 110 mm | 12 x 8 x 90 mm | M16 | 3.54 | 2.81 | 2.83 | 1.8 | 3.68 | Inclusive PTC 140°C |  | 1316MA02235APD3 | TD-221 | BV-204 | CV-104 | EN | Brake (IC416) | H2SP 180 | 240 Nm | No | 400 V AC | 207 V DC | B2-1P-600 | Bg 160-200 | 1.05 | 246 | 1.28 | 314 | 0.74 | 314 | 1.52 | 390 | 1.08 | 391 | 0.62 | 391
Datasheet EN 3SIEL 160M8B-HS-F B34B (5,5kW-400.690V-50Hz) (CAST) | 1316MB08335ARD3 | Cantoni Motor | 3-phase motor | 3-fase (standard) | IE3 | IE3 Premium Efficiency | 3SIE 160M8B-HS-F | Nee | 3SIEL 160M8B-HS-F (240 Nm) (CAST) | 3SIEL 160M8B-HS-F | 160 | 5.5 | 8 | B3/B14B | B34 (IM 2101) or derivatives | Feet and B14B flange | F (155°C) temperature rise-class B (max. 80K) | S1 (continuous) | -20 to +40°C | ≤ 1000 m.a.s.l. | 1 | IC416 (TEFV) | IP55 | No | 159.9 | 400 | 690 | 50 | ∆ | Y | 5.5 | 5.5 | 710 | 710 | 86.4 | 87.2 | 86.2 | 86.4 | 87.2 | 86.2 | 0.73 | 0.73 | 12.7 | 7.3 | 5 | 5 | 63.5 | 36.5 | 74 | 74 | 1.8 | 1.8 | 133.2 | 133.2 | 2.6 | 2.6 | 192.4 | 192.4 | 0.078 | 50 dB(A) | 6309 2Z C3 | 6309 2Z C3 | Service life lubrication | Drive-End | A (half-key) | CW or CCW | RAL 5010 (Gentian Blue) | Cast iron | Cast iron | Cast iron (screwed) | Top | M40 (2x) | To right | Ø42 x 110 mm | 12 x 8 x 90 mm | M16 | 3.54 | 2.81 | 2.83 | 1.8 | 3.68 | Inclusive PTC 140°C |  | 1316MA02335APD3 | TD-221 | BV-204 | CV-104 | EN | Brake (IC416) | H2SP 180 | 240 Nm | No | 400 V AC | 207 V DC | B2-1P-600 | Bg 160-200 | 1.05 | 246 | 1.28 | 314 | 0.74 | 314 | 1.52 | 390 | 1.08 | 391 | 0.62 | 391
Datasheet EN 3SIEK 160M8B-HS-F B5 (5,5kW-400.690V-50Hz) (CAST) | 1316MB08435ARD3 | Cantoni Motor | 3-phase motor | 3-fase (standard) | IE3 | IE3 Premium Efficiency | 3SIE 160M8B-HS-F | Nee | 3SIEK 160M8B-HS-F (240 Nm) (CAST) | 3SIEK 160M8B-HS-F | 160 | 5.5 | 8 | B5 | B5 (IM 3001) or derivatives | B5 flange | F (155°C) temperature rise-class B (max. 80K) | S1 (continuous) | -20 to +40°C | ≤ 1000 m.a.s.l. | 1 | IC416 (TEFV) | IP55 | No | 160.2 | 400 | 690 | 50 | ∆ | Y | 5.5 | 5.5 | 710 | 710 | 86.4 | 87.2 | 86.2 | 86.4 | 87.2 | 86.2 | 0.73 | 0.73 | 12.7 | 7.3 | 5 | 5 | 63.5 | 36.5 | 74 | 74 | 1.8 | 1.8 | 133.2 | 133.2 | 2.6 | 2.6 | 192.4 | 192.4 | 0.078 | 50 dB(A) | 6309 2Z C3 | 6309 2Z C3 | Service life lubrication | Drive-End | A (half-key) | CW or CCW | RAL 5010 (Gentian Blue) | Cast iron | Cast iron |  |  | M40 (2x) | To right | Ø42 x 110 mm | 12 x 8 x 90 mm | M16 | 3.54 | 2.81 | 2.83 | 1.8 | 3.68 | Inclusive PTC 140°C |  | 1316MA02435APD3 | TD-221 | BV-204 | CV-104 | EN | Brake (IC416) | H2SP 180 | 240 Nm | No | 400 V AC | 207 V DC | B2-1P-600 | Bg 160-200 | 1.05 | 246 | 1.28 | 314 | 0.74 | 314 | 1.52 | 390 | 1.08 | 391 | 0.62 | 391
Datasheet EN 3SIEK 160M8B-HS-F B14A (5,5kW-400.690V-50Hz) (CAST) | 1316MB08635ARD3 | Cantoni Motor | 3-phase motor | 3-fase (standard) | IE3 | IE3 Premium Efficiency | 3SIE 160M8B-HS-F | Nee | 3SIEK 160M8B-HS-F (240 Nm) (CAST) | 3SIEK 160M8B-HS-F | 160 | 5.5 | 8 | B14A | B14 (IM 3601) or derivatives | B14A flange | F (155°C) temperature rise-class B (max. 80K) | S1 (continuous) | -20 to +40°C | ≤ 1000 m.a.s.l. | 1 | IC416 (TEFV) | IP55 | No | 159 | 400 | 690 | 50 | ∆ | Y | 5.5 | 5.5 | 710 | 710 | 86.4 | 87.2 | 86.2 | 86.4 | 87.2 | 86.2 | 0.73 | 0.73 | 12.7 | 7.3 | 5 | 5 | 63.5 | 36.5 | 74 | 74 | 1.8 | 1.8 | 133.2 | 133.2 | 2.6 | 2.6 | 192.4 | 192.4 | 0.078 | 50 dB(A) | 6309 2Z C3 | 6309 2Z C3 | Service life lubrication | Drive-End | A (half-key) | CW or CCW | RAL 5010 (Gentian Blue) | Cast iron | Cast iron |  |  | M40 (2x) | To right | Ø42 x 110 mm | 12 x 8 x 90 mm | M16 | 3.54 | 2.81 | 2.83 | 1.8 | 3.68 | Inclusive PTC 140°C |  | 1316MA02635APD3 | TD-221 | BV-204 | CV-104 | EN | Brake (IC416) | H2SP 180 | 240 Nm | No | 400 V AC | 207 V DC | B2-1P-600 | Bg 160-200 | 1.05 | 246 | 1.28 | 314 | 0.74 | 314 | 1.52 | 390 | 1.08 | 391 | 0.62 | 391
Datasheet EN 3SIEK 160M8B-HS-F B14B (5,5kW-400.690V-50Hz) (CAST) | 1316MB08835ARD3 | Cantoni Motor | 3-phase motor | 3-fase (standard) | IE3 | IE3 Premium Efficiency | 3SIE 160M8B-HS-F | Nee | 3SIEK 160M8B-HS-F (240 Nm) (CAST) | 3SIEK 160M8B-HS-F | 160 | 5.5 | 8 | B14B | B14 (IM 3601) or derivatives | B14B flange | F (155°C) temperature rise-class B (max. 80K) | S1 (continuous) | -20 to +40°C | ≤ 1000 m.a.s.l. | 1 | IC416 (TEFV) | IP55 | No | 159.9 | 400 | 690 | 50 | ∆ | Y | 5.5 | 5.5 | 710 | 710 | 86.4 | 87.2 | 86.2 | 86.4 | 87.2 | 86.2 | 0.73 | 0.73 | 12.7 | 7.3 | 5 | 5 | 63.5 | 36.5 | 74 | 74 | 1.8 | 1.8 | 133.2 | 133.2 | 2.6 | 2.6 | 192.4 | 192.4 | 0.078 | 50 dB(A) | 6309 2Z C3 | 6309 2Z C3 | Service life lubrication | Drive-End | A (half-key) | CW or CCW | RAL 5010 (Gentian Blue) | Cast iron | Cast iron |  |  | M40 (2x) | To right | Ø42 x 110 mm | 12 x 8 x 90 mm | M16 | 3.54 | 2.81 | 2.83 | 1.8 | 3.68 | Inclusive PTC 140°C |  | 1316MA02835APD3 | TD-221 | BV-204 | CV-104 | EN | Brake (IC416) | H2SP 180 | 240 Nm | No | 400 V AC | 207 V DC | B2-1P-600 | Bg 160-200 | 1.05 | 246 | 1.28 | 314 | 0.74 | 314 | 1.52 | 390 | 1.08 | 391 | 0.62 | 391
Datasheet EN 3SIEL 160M8B-HS-F B35s (5,5kW-400.690V-50Hz) (CAST) | 1316MB08D35ARD3 | Cantoni Motor | 3-phase motor | 3-fase (standard) | IE3 | IE3 Premium Efficiency | 3SIE 160M8B-HS-F | Nee | 3SIEL 160M8B-HS-F (240 Nm) (CAST) | 3SIEL 160M8B-HS-F | 160 | 5.5 | 8 | B3/B5s | B35 (IM 2001) or derivatives | Feet and B5s flange | F (155°C) temperature rise-class B (max. 80K) | S1 (continuous) | -20 to +40°C | ≤ 1000 m.a.s.l. | 1 | IC416 (TEFV) | IP55 | No | 159.9 | 400 | 690 | 50 | ∆ | Y | 5.5 | 5.5 | 710 | 710 | 86.4 | 87.2 | 86.2 | 86.4 | 87.2 | 86.2 | 0.73 | 0.73 | 12.7 | 7.3 | 5 | 5 | 63.5 | 36.5 | 74 | 74 | 1.8 | 1.8 | 133.2 | 133.2 | 2.6 | 2.6 | 192.4 | 192.4 | 0.078 | 50 dB(A) | 6309 2Z C3 | 6309 2Z C3 | Service life lubrication | Drive-End | A (half-key) | CW or CCW | RAL 5010 (Gentian Blue) | Cast iron | Cast iron | Cast iron (screwed) | Top | M40 (2x) | To right | Ø42 x 110 mm | 12 x 8 x 90 mm | M16 | 3.54 | 2.81 | 2.83 | 1.8 | 3.68 | Inclusive PTC 140°C |  | 1316MA02D35APD3 | TD-221 | BV-204 | CV-104 | EN | Brake (IC416) | H2SP 180 | 240 Nm | No | 400 V AC | 207 V DC | B2-1P-600 | Bg 160-200 | 1.05 | 246 | 1.28 | 314 | 0.74 | 314 | 1.52 | 390 | 1.08 | 391 | 0.62 | 391
Datasheet EN 3SIEK 160M8B-HS-F B5s (5,5kW-400.690V-50Hz) (CAST) | 1316MB08E35ARD3 | Cantoni Motor | 3-phase motor | 3-fase (standard) | IE3 | IE3 Premium Efficiency | 3SIE 160M8B-HS-F | Nee | 3SIEK 160M8B-HS-F (240 Nm) (CAST) | 3SIEK 160M8B-HS-F | 160 | 5.5 | 8 | B5s | B5 (IM 3001) or derivatives | B5s flange | F (155°C) temperature rise-class B (max. 80K) | S1 (continuous) | -20 to +40°C | ≤ 1000 m.a.s.l. | 1 | IC416 (TEFV) | IP55 | No | 159.9 | 400 | 690 | 50 | ∆ | Y | 5.5 | 5.5 | 710 | 710 | 86.4 | 87.2 | 86.2 | 86.4 | 87.2 | 86.2 | 0.73 | 0.73 | 12.7 | 7.3 | 5 | 5 | 63.5 | 36.5 | 74 | 74 | 1.8 | 1.8 | 133.2 | 133.2 | 2.6 | 2.6 | 192.4 | 192.4 | 0.078 | 50 dB(A) | 6309 2Z C3 | 6309 2Z C3 | Service life lubrication | Drive-End | A (half-key) | CW or CCW | RAL 5010 (Gentian Blue) | Cast iron | Cast iron |  |  | M40 (2x) | To right | Ø42 x 110 mm | 12 x 8 x 90 mm | M16 | 3.54 | 2.81 | 2.83 | 1.8 | 3.68 | Inclusive PTC 140°C |  | 1316MA02E35APD3 | TD-221 | BV-204 | CV-104 | EN | Brake (IC416) | H2SP 180 | 240 Nm | No | 400 V AC | 207 V DC | B2-1P-600 | Bg 160-200 | 1.05 | 246 | 1.28 | 314 | 0.74 | 314 | 1.52 | 390 | 1.08 | 391 | 0.62 | 391
Datasheet EN 3SIE 180L4-HS-F B3 (22kW-400.690V-50Hz) | 1318L004035ARD3 | Cantoni Motor | 3-phase motor | 3-fase (standard) | IE3 | IE3 Premium Efficiency | 3SIE 180L4-HS-F | Ja | 3SIE 180L4-HS-F (240 Nm) | 3SIE 180L4-HS-F | 180 | 22 | 4 | B3 | B3 (IM 1001) or derivatives | Feet | F (155°C) temperature rise-class B (max. 80K) | S1 (continuous) | -20 to +40°C | ≤ 1000 m.a.s.l. | 1 | IC416 (TEFV) | IP55 | No | 239.2 | 400 | 690 | 50 | ∆ | Y | 22 | 22 | 1475 | 1475 | 90.5 | 92.5 | 93 | 90.5 | 92.5 | 93 | 0.83 | 0.83 | 41.1 | 23.8 | 8.4 | 8.4 | 345.24 | 199.92 | 142.4 | 142.4 | 3.2 | 3.2 | 455.68 | 455.68 | 3.4 | 3.4 | 484.16 | 484.16 | 0.185 | 63 dB(A) | 6311 2Z C3 | 6311 2Z C3 | Service life lubrication | Drive-End | A (half-key) | CW or CCW | RAL 5010 (Gentian Blue) | Cast iron | Cast iron | Cast iron (screwed) | Top | M40 (2x) | To right | Ø48 x 110 mm | 14 x 9 x 100 mm | M16 | 3.3 | 2.68 | 2.83 | 1.37 | 3.68 | Inclusive PTC 140°C |  | 1318M002035ARD3 | TD-221 | BV-204 | CV-104 | EN | Brake (IC416) | H2SP 180 | 240 Nm | No | 400 V AC | 207 V DC | B2-1P-600 | Bg 160-200 | 1.05 | 246 | 1.28 | 314 | 0.74 | 314 | 1.52 | 390 | 1.08 | 391 | 0.62 | 391
Datasheet EN 3SIEL 180L4-HS-F B35 (22kW-400.690V-50Hz) | 1318L004135ARD3 | Cantoni Motor | 3-phase motor | 3-fase (standard) | IE3 | IE3 Premium Efficiency | 3SIE 180L4-HS-F | Nee | 3SIEL 180L4-HS-F (240 Nm) | 3SIEL 180L4-HS-F | 180 | 22 | 4 | B3/B5 | B35 (IM 2001) or derivatives | Feet and B5 flange | F (155°C) temperature rise-class B (max. 80K) | S1 (continuous) | -20 to +40°C | ≤ 1000 m.a.s.l. | 1 | IC416 (TEFV) | IP55 | No | 244.2 | 400 | 690 | 50 | ∆ | Y | 22 | 22 | 1475 | 1475 | 90.5 | 92.5 | 93 | 90.5 | 92.5 | 93 | 0.83 | 0.83 | 41.1 | 23.8 | 8.4 | 8.4 | 345.24 | 199.92 | 142.4 | 142.4 | 3.2 | 3.2 | 455.68 | 455.68 | 3.4 | 3.4 | 484.16 | 484.16 | 0.185 | 63 dB(A) | 6311 2Z C3 | 6311 2Z C3 | Service life lubrication | Drive-End | A (half-key) | CW or CCW | RAL 5010 (Gentian Blue) | Cast iron | Cast iron | Cast iron (screwed) | Top | M40 (2x) | To right | Ø48 x 110 mm | 14 x 9 x 100 mm | M16 | 3.3 | 2.68 | 2.83 | 1.37 | 3.68 | Inclusive PTC 140°C |  | 1318M002135ARD3 | TD-221 | BV-204 | CV-104 | EN | Brake (IC416) | H2SP 180 | 240 Nm | No | 400 V AC | 207 V DC | B2-1P-600 | Bg 160-200 | 1.05 | 246 | 1.28 | 314 | 0.74 | 314 | 1.52 | 390 | 1.08 | 391 | 0.62 | 391
Datasheet EN 3SIEK 180L4-HS-F B5 (22kW-400.690V-50Hz) | 1318L004435ARD3 | Cantoni Motor | 3-phase motor | 3-fase (standard) | IE3 | IE3 Premium Efficiency | 3SIE 180L4-HS-F | Nee | 3SIEK 180L4-HS-F (240 Nm) | 3SIEK 180L4-HS-F | 180 | 22 | 4 | B5 | B5 (IM 3001) or derivatives | B5 flange | F (155°C) temperature rise-class B (max. 80K) | S1 (continuous) | -20 to +40°C | ≤ 1000 m.a.s.l. | 1 | IC416 (TEFV) | IP55 | No | 244.2 | 400 | 690 | 50 | ∆ | Y | 22 | 22 | 1475 | 1475 | 90.5 | 92.5 | 93 | 90.5 | 92.5 | 93 | 0.83 | 0.83 | 41.1 | 23.8 | 8.4 | 8.4 | 345.24 | 199.92 | 142.4 | 142.4 | 3.2 | 3.2 | 455.68 | 455.68 | 3.4 | 3.4 | 484.16 | 484.16 | 0.185 | 63 dB(A) | 6311 2Z C3 | 6311 2Z C3 | Service life lubrication | Drive-End | A (half-key) | CW or CCW | RAL 5010 (Gentian Blue) | Cast iron | Cast iron |  |  | M40 (2x) | To right | Ø48 x 110 mm | 14 x 9 x 100 mm | M16 | 3.3 | 2.68 | 2.83 | 1.37 | 3.68 | Inclusive PTC 140°C |  | 1318M002435ARD3 | TD-221 | BV-204 | CV-104 | EN | Brake (IC416) | H2SP 180 | 240 Nm | No | 400 V AC | 207 V DC | B2-1P-600 | Bg 160-200 | 1.05 | 246 | 1.28 | 314 | 0.74 | 314 | 1.52 | 390 | 1.08 | 391 | 0.62 | 391
Datasheet EN 3SIE 180L6-HS-F B3 (15kW-400.690V-50Hz) | 1318L006035ARD3 | Cantoni Motor | 3-phase motor | 3-fase (standard) | IE3 | IE3 Premium Efficiency | 3SIE 180L6-HS-F | Ja | 3SIE 180L6-HS-F (240 Nm) | 3SIE 180L6-HS-F | 180 | 15 | 6 | B3 | B3 (IM 1001) or derivatives | Feet | F (155°C) temperature rise-class B (max. 80K) | S1 (continuous) | -20 to +40°C | ≤ 1000 m.a.s.l. | 1 | IC416 (TEFV) | IP55 | No | 237.2 | 400 | 690 | 50 | ∆ | Y | 15 | 15 | 980 | 980 | 90 | 91.3 | 91.2 | 90 | 91.3 | 91.2 | 0.81 | 0.81 | 29.3 | 17 | 7.3 | 7.3 | 213.89 | 124.1 | 146.2 | 146.2 | 3.3 | 3.3 | 482.46 | 482.46 | 2.8 | 2.8 | 409.36 | 409.36 | 0.276 | 61 dB(A) | 6311 2Z C3 | 6311 2Z C3 | Service life lubrication | Drive-End | A (half-key) | CW or CCW | RAL 5010 (Gentian Blue) | Cast iron | Cast iron | Cast iron (screwed) | Top | M40 (2x) | To right | Ø48 x 110 mm | 14 x 9 x 100 mm | M16 | 3.78 | 3.07 | 3.17 | 1.93 | 4.12 | Inclusive PTC 140°C |  | 1318M002035ARD3 | TD-221 | BV-204 | CV-104 | EN | Brake (IC416) | H2SP 180 | 240 Nm | No | 400 V AC | 207 V DC | B2-1P-600 | Bg 160-200 | 1.05 | 246 | 1.28 | 314 | 0.74 | 314 | 1.52 | 390 | 1.08 | 391 | 0.62 | 391
Datasheet EN 3SIEL 180L6-HS-F B35 (15kW-400.690V-50Hz) | 1318L006135ARD3 | Cantoni Motor | 3-phase motor | 3-fase (standard) | IE3 | IE3 Premium Efficiency | 3SIE 180L6-HS-F | Nee | 3SIEL 180L6-HS-F (240 Nm) | 3SIEL 180L6-HS-F | 180 | 15 | 6 | B3/B5 | B35 (IM 2001) or derivatives | Feet and B5 flange | F (155°C) temperature rise-class B (max. 80K) | S1 (continuous) | -20 to +40°C | ≤ 1000 m.a.s.l. | 1 | IC416 (TEFV) | IP55 | No | 242.2 | 400 | 690 | 50 | ∆ | Y | 15 | 15 | 980 | 980 | 90 | 91.3 | 91.2 | 90 | 91.3 | 91.2 | 0.81 | 0.81 | 29.3 | 17 | 7.3 | 7.3 | 213.89 | 124.1 | 146.2 | 146.2 | 3.3 | 3.3 | 482.46 | 482.46 | 2.8 | 2.8 | 409.36 | 409.36 | 0.276 | 61 dB(A) | 6311 2Z C3 | 6311 2Z C3 | Service life lubrication | Drive-End | A (half-key) | CW or CCW | RAL 5010 (Gentian Blue) | Cast iron | Cast iron | Cast iron (screwed) | Top | M40 (2x) | To right | Ø48 x 110 mm | 14 x 9 x 100 mm | M16 | 3.78 | 3.07 | 3.17 | 1.93 | 4.12 | Inclusive PTC 140°C |  | 1318M002135ARD3 | TD-221 | BV-204 | CV-104 | EN | Brake (IC416) | H2SP 180 | 240 Nm | No | 400 V AC | 207 V DC | B2-1P-600 | Bg 160-200 | 1.05 | 246 | 1.28 | 314 | 0.74 | 314 | 1.52 | 390 | 1.08 | 391 | 0.62 | 391
Datasheet EN 3SIEK 180L6-HS-F B5 (15kW-400.690V-50Hz) | 1318L006435ARD3 | Cantoni Motor | 3-phase motor | 3-fase (standard) | IE3 | IE3 Premium Efficiency | 3SIE 180L6-HS-F | Nee | 3SIEK 180L6-HS-F (240 Nm) | 3SIEK 180L6-HS-F | 180 | 15 | 6 | B5 | B5 (IM 3001) or derivatives | B5 flange | F (155°C) temperature rise-class B (max. 80K) | S1 (continuous) | -20 to +40°C | ≤ 1000 m.a.s.l. | 1 | IC416 (TEFV) | IP55 | No | 242.2 | 400 | 690 | 50 | ∆ | Y | 15 | 15 | 980 | 980 | 90 | 91.3 | 91.2 | 90 | 91.3 | 91.2 | 0.81 | 0.81 | 29.3 | 17 | 7.3 | 7.3 | 213.89 | 124.1 | 146.2 | 146.2 | 3.3 | 3.3 | 482.46 | 482.46 | 2.8 | 2.8 | 409.36 | 409.36 | 0.276 | 61 dB(A) | 6311 2Z C3 | 6311 2Z C3 | Service life lubrication | Drive-End | A (half-key) | CW or CCW | RAL 5010 (Gentian Blue) | Cast iron | Cast iron |  |  | M40 (2x) | To right | Ø48 x 110 mm | 14 x 9 x 100 mm | M16 | 3.78 | 3.07 | 3.17 | 1.93 | 4.12 | Inclusive PTC 140°C |  | 1318M002435ARD3 | TD-221 | BV-204 | CV-104 | EN | Brake (IC416) | H2SP 180 | 240 Nm | No | 400 V AC | 207 V DC | B2-1P-600 | Bg 160-200 | 1.05 | 246 | 1.28 | 314 | 0.74 | 314 | 1.52 | 390 | 1.08 | 391 | 0.62 | 391
Datasheet EN 3SIE 180L8-HS-F B3 (11kW-400.690V-50Hz) | 1318L008035ARD3 | Cantoni Motor | 3-phase motor | 3-fase (standard) | IE3 | IE3 Premium Efficiency | 3SIE 180L8-HS-F | Ja | 3SIE 180L8-HS-F (240 Nm) | 3SIE 180L8-HS-F | 180 | 11 | 8 | B3 | B3 (IM 1001) or derivatives | Feet | F (155°C) temperature rise-class B (max. 80K) | S1 (continuous) | -20 to +40°C | ≤ 1000 m.a.s.l. | 1 | IC416 (TEFV) | IP55 | No | 204.2 | 400 | 690 | 50 | ∆ | Y | 11 | 11 | 730 | 730 | 88 | 89 | 88.6 | 88 | 89 | 88.6 | 0.76 | 0.76 | 23.6 | 13.7 | 6 | 6 | 141.6 | 82.2 | 144 | 144 | 2 | 2 | 288 | 288 | 2.3 | 2.3 | 331.2 | 331.2 | 0.219 | 65 dB(A) | 6311 2Z C3 | 6311 2Z C3 | Service life lubrication | Drive-End | A (half-key) | CW or CCW | RAL 5010 (Gentian Blue) | Cast iron | Cast iron | Cast iron | Top | M40 (2x) | To right | Ø48 x 110 mm | 14 x 9 x 100 mm | M16 | 3.78 | 3.07 | 3.17 | 1.93 | 4.12 | Inclusive PTC 140°C |  | 1318M002035ARD3 | TD-221 | BV-204 | CV-104 | EN | Brake (IC416) | H2SP 180 | 240 Nm | No | 400 V AC | 207 V DC | B2-1P-600 | Bg 160-200 | 1.05 | 246 | 1.28 | 314 | 0.74 | 314 | 1.52 | 390 | 1.08 | 391 | 0.62 | 391
Datasheet EN 3SIEL 180L8-HS-F B35 (11kW-400.690V-50Hz) | 1318L008135ARD3 | Cantoni Motor | 3-phase motor | 3-fase (standard) | IE3 | IE3 Premium Efficiency | 3SIE 180L8-HS-F | Nee | 3SIEL 180L8-HS-F (240 Nm) | 3SIEL 180L8-HS-F | 180 | 11 | 8 | B3/B5 | B35 (IM 2001) or derivatives | Feet and B5 flange | F (155°C) temperature rise-class B (max. 80K) | S1 (continuous) | -20 to +40°C | ≤ 1000 m.a.s.l. | 1 | IC416 (TEFV) | IP55 | No | 209.2 | 400 | 690 | 50 | ∆ | Y | 11 | 11 | 730 | 730 | 88 | 89 | 88.6 | 88 | 89 | 88.6 | 0.76 | 0.76 | 23.6 | 13.7 | 6 | 6 | 141.6 | 82.2 | 144 | 144 | 2 | 2 | 288 | 288 | 2.3 | 2.3 | 331.2 | 331.2 | 0.219 | 65 dB(A) | 6311 2Z C3 | 6311 2Z C3 | Service life lubrication | Drive-End | A (half-key) | CW or CCW | RAL 5010 (Gentian Blue) | Cast iron | Cast iron | Cast iron | Top | M40 (2x) | To right | Ø48 x 110 mm | 14 x 9 x 100 mm | M16 | 3.78 | 3.07 | 3.17 | 1.93 | 4.12 | Inclusive PTC 140°C |  | 1318M002135ARD3 | TD-221 | BV-204 | CV-104 | EN | Brake (IC416) | H2SP 180 | 240 Nm | No | 400 V AC | 207 V DC | B2-1P-600 | Bg 160-200 | 1.05 | 246 | 1.28 | 314 | 0.74 | 314 | 1.52 | 390 | 1.08 | 391 | 0.62 | 391
Datasheet EN 3SIEK 180L8-HS-F B5 (11kW-400.690V-50Hz) | 1318L008435ARD3 | Cantoni Motor | 3-phase motor | 3-fase (standard) | IE3 | IE3 Premium Efficiency | 3SIE 180L8-HS-F | Nee | 3SIEK 180L8-HS-F (240 Nm) | 3SIEK 180L8-HS-F | 180 | 11 | 8 | B5 | B5 (IM 3001) or derivatives | B5 flange | F (155°C) temperature rise-class B (max. 80K) | S1 (continuous) | -20 to +40°C | ≤ 1000 m.a.s.l. | 1 | IC416 (TEFV) | IP55 | No | 209.2 | 400 | 690 | 50 | ∆ | Y | 11 | 11 | 730 | 730 | 88 | 89 | 88.6 | 88 | 89 | 88.6 | 0.76 | 0.76 | 23.6 | 13.7 | 6 | 6 | 141.6 | 82.2 | 144 | 144 | 2 | 2 | 288 | 288 | 2.3 | 2.3 | 331.2 | 331.2 | 0.219 | 65 dB(A) | 6311 2Z C3 | 6311 2Z C3 | Service life lubrication | Drive-End | A (half-key) | CW or CCW | RAL 5010 (Gentian Blue) | Cast iron | Cast iron |  |  | M40 (2x) | To right | Ø48 x 110 mm | 14 x 9 x 100 mm | M16 | 3.78 | 3.07 | 3.17 | 1.93 | 4.12 | Inclusive PTC 140°C |  | 1318M002435ARD3 | TD-221 | BV-204 | CV-104 | EN | Brake (IC416) | H2SP 180 | 240 Nm | No | 400 V AC | 207 V DC | B2-1P-600 | Bg 160-200 | 1.05 | 246 | 1.28 | 314 | 0.74 | 314 | 1.52 | 390 | 1.08 | 391 | 0.62 | 391
Datasheet EN 3SIE 180L8A-HS-F B3 (15kW-400.690V-50Hz) | 1318LPA8035ARD3 | Cantoni Motor | 3-phase motor | 3-fase (standard) | IE3 | IE3 Premium Efficiency | 3SIE 180L8A-HS-F | Ja | 3SIE 180L8A-HS-F (240 Nm) | 3SIE 180L8A-HS-F | 180 | 15 | 8 | B3 | B3 (IM 1001) or derivatives | Feet | F (155°C) temperature rise-class B (max. 80K) | S1 (continuous) | -20 to +40°C | ≤ 1000 m.a.s.l. | 1 | IC416 (TEFV) | IP55 | No | 239.2 | 400 | 690 | 50 | ∆ | Y | 15 | 15 | 730 | 730 | 89.3 | 90.2 | 89.6 | 89.3 | 90.2 | 89.6 | 0.76 | 0.76 | 31.8 | 18.4 | 6.1 | 6.1 | 193.98 | 112.24 | 196 | 196 | 2 | 2 | 392 | 392 | 2.7 | 2.7 | 529.2 | 529.2 | 0.5 | 67 dB(A) | 6311 2Z C3 | 6311 2Z C3 | Service life lubrication | Drive-End | A (half-key) | CW or CCW | RAL 5010 (Gentian Blue) | Cast iron | Cast iron | Cast iron | Top | M40 (2x) | To right | Ø48 x 110 mm | 14 x 9 x 100 mm | M16 | 3.78 | 3.07 | 3.17 | 1.93 | 4.12 | Inclusive PTC 140°C |  | 1318LPA8035ARD3 | TD-221 | BV-204 | CV-104 | EN | Brake (IC416) | H2SP 180 | 240 Nm | No | 400 V AC | 207 V DC | B2-1P-600 | Bg 160-200 | 1.05 | 246 | 1.28 | 314 | 0.74 | 314 | 1.52 | 390 | 1.08 | 391 | 0.62 | 391
Datasheet EN 3SIEL 180L8A-HS-F B35 (15kW-400.690V-50Hz) | 1318LPA8135ARD3 | Cantoni Motor | 3-phase motor | 3-fase (standard) | IE3 | IE3 Premium Efficiency | 3SIE 180L8A-HS-F | Nee | 3SIEL 180L8A-HS-F (240 Nm) | 3SIEL 180L8A-HS-F | 180 | 15 | 8 | B3/B5 | B35 (IM 2001) or derivatives | Feet and B5 flange | F (155°C) temperature rise-class B (max. 80K) | S1 (continuous) | -20 to +40°C | ≤ 1000 m.a.s.l. | 1 | IC416 (TEFV) | IP55 | No | 244.2 | 400 | 690 | 50 | ∆ | Y | 15 | 15 | 730 | 730 | 89.3 | 90.2 | 89.6 | 89.3 | 90.2 | 89.6 | 0.76 | 0.76 | 31.8 | 18.4 | 6.1 | 6.1 | 193.98 | 112.24 | 196 | 196 | 2 | 2 | 392 | 392 | 2.7 | 2.7 | 529.2 | 529.2 | 0.5 | 67 dB(A) | 6311 2Z C3 | 6311 2Z C3 | Service life lubrication | Drive-End | A (half-key) | CW or CCW | RAL 5010 (Gentian Blue) | Cast iron | Cast iron | Cast iron | Top | M40 (2x) | To right | Ø48 x 110 mm | 14 x 9 x 100 mm | M16 | 3.78 | 3.07 | 3.17 | 1.93 | 4.12 | Inclusive PTC 140°C |  | 1318LPA8135ARD3 | TD-221 | BV-204 | CV-104 | EN | Brake (IC416) | H2SP 180 | 240 Nm | No | 400 V AC | 207 V DC | B2-1P-600 | Bg 160-200 | 1.05 | 246 | 1.28 | 314 | 0.74 | 314 | 1.52 | 390 | 1.08 | 391 | 0.62 | 391
Datasheet EN 3SIEK 180L8A-HS-F B5 (15kW-400.690V-50Hz) | 1318LPA8435ARD3 | Cantoni Motor | 3-phase motor | 3-fase (standard) | IE3 | IE3 Premium Efficiency | 3SIE 180L8A-HS-F | Nee | 3SIEK 180L8A-HS-F (240 Nm) | 3SIEK 180L8A-HS-F | 180 | 15 | 8 | B5 | B5 (IM 3001) or derivatives | B5 flange | F (155°C) temperature rise-class B (max. 80K) | S1 (continuous) | -20 to +40°C | ≤ 1000 m.a.s.l. | 1 | IC416 (TEFV) | IP55 | No | 244.2 | 400 | 690 | 50 | ∆ | Y | 15 | 15 | 730 | 730 | 89.3 | 90.2 | 89.6 | 89.3 | 90.2 | 89.6 | 0.76 | 0.76 | 31.8 | 18.4 | 6.1 | 6.1 | 193.98 | 112.24 | 196 | 196 | 2 | 2 | 392 | 392 | 2.7 | 2.7 | 529.2 | 529.2 | 0.5 | 67 dB(A) | 6311 2Z C3 | 6311 2Z C3 | Service life lubrication | Drive-End | A (half-key) | CW or CCW | RAL 5010 (Gentian Blue) | Cast iron | Cast iron |  |  | M40 (2x) | To right | Ø48 x 110 mm | 14 x 9 x 100 mm | M16 | 3.78 | 3.07 | 3.17 | 1.93 | 4.12 | Inclusive PTC 140°C |  | 1318LPA8435ARD3 | TD-221 | BV-204 | CV-104 | EN | Brake (IC416) | H2SP 180 | 240 Nm | No | 400 V AC | 207 V DC | B2-1P-600 | Bg 160-200 | 1.05 | 246 | 1.28 | 314 | 0.74 | 314 | 1.52 | 390 | 1.08 | 391 | 0.62 | 391
Datasheet EN 3SIE 180M2-HS-F B3 (22kW-400.690V-50Hz) | 1318M002035ARD3 | Cantoni Motor | 3-phase motor | 3-fase (standard) | IE3 | IE3 Premium Efficiency | 3SIE 180M2-HS-F | Ja | 3SIE 180M2-HS-F (240 Nm) | 3SIE 180M2-HS-F | 180 | 22 | 2 | B3 | B3 (IM 1001) or derivatives | Feet | F (155°C) temperature rise-class B (max. 80K) | S1 (continuous) | -20 to +40°C | ≤ 1000 m.a.s.l. | 1 | IC416 (TEFV) | IP55 | No | 229.2 | 400 | 690 | 50 | ∆ | Y | 22 | 22 | 2955 | 2955 | 91.1 | 92.4 | 92.7 | 91.1 | 92.4 | 92.7 | 0.9 | 0.9 | 38.1 | 22.1 | 9.2 | 9.2 | 350.52 | 203.32 | 71.1 | 71.1 | 3.2 | 3.2 | 227.52 | 227.52 | 3.7 | 3.7 | 263.07 | 263.07 | 0.095 | 75 dB(A) | 6311 2Z C3 | 6311 2Z C3 | Service life lubrication | Drive-End | A (half-key) | CW or CCW | RAL 5010 (Gentian Blue) | Cast iron | Cast iron | Cast iron (screwed) | Top | M40 (2x) | To right | Ø48 x 110 mm | 14 x 9 x 100 mm | M16 | 2.61 | 2.13 | 2.2 | 1 | 2.87 | Inclusive PTC 140°C |  | 1318M002035ARD3 | TD-221 | BV-204 | CV-104 | EN | Brake (IC416) | H2SP 180 | 240 Nm | No | 400 V AC | 207 V DC | B2-1P-600 | Bg 160-200 | 1.05 | 246 | 1.28 | 314 | 0.74 | 314 | 1.52 | 390 | 1.08 | 391 | 0.62 | 391
Datasheet EN 3SIEL 180M2-HS-F B35 (22kW-400.690V-50Hz) | 1318M002135ARD3 | Cantoni Motor | 3-phase motor | 3-fase (standard) | IE3 | IE3 Premium Efficiency | 3SIE 180M2-HS-F | Nee | 3SIEL 180M2-HS-F (240 Nm) | 3SIEL 180M2-HS-F | 180 | 22 | 2 | B3/B5 | B35 (IM 2001) or derivatives | Feet and B5 flange | F (155°C) temperature rise-class B (max. 80K) | S1 (continuous) | -20 to +40°C | ≤ 1000 m.a.s.l. | 1 | IC416 (TEFV) | IP55 | No | 234.2 | 400 | 690 | 50 | ∆ | Y | 22 | 22 | 2955 | 2955 | 91.1 | 92.4 | 92.7 | 91.1 | 92.4 | 92.7 | 0.9 | 0.9 | 38.1 | 22.1 | 9.2 | 9.2 | 350.52 | 203.32 | 71.1 | 71.1 | 3.2 | 3.2 | 227.52 | 227.52 | 3.7 | 3.7 | 263.07 | 263.07 | 0.095 | 75 dB(A) | 6311 2Z C3 | 6311 2Z C3 | Service life lubrication | Drive-End | A (half-key) | CW or CCW | RAL 5010 (Gentian Blue) | Cast iron | Cast iron | Cast iron (screwed) | Top | M40 (2x) | To right | Ø48 x 110 mm | 14 x 9 x 100 mm | M16 | 2.61 | 2.13 | 2.2 | 1 | 2.87 | Inclusive PTC 140°C |  | 1318M002135ARD3 | TD-221 | BV-204 | CV-104 | EN | Brake (IC416) | H2SP 180 | 240 Nm | No | 400 V AC | 207 V DC | B2-1P-600 | Bg 160-200 | 1.05 | 246 | 1.28 | 314 | 0.74 | 314 | 1.52 | 390 | 1.08 | 391 | 0.62 | 391
Datasheet EN 3SIEK 180M2-HS-F B5 (22kW-400.690V-50Hz) | 1318M002435ARD3 | Cantoni Motor | 3-phase motor | 3-fase (standard) | IE3 | IE3 Premium Efficiency | 3SIE 180M2-HS-F | Nee | 3SIEK 180M2-HS-F (240 Nm) | 3SIEK 180M2-HS-F | 180 | 22 | 2 | B5 | B5 (IM 3001) or derivatives | B5 flange | F (155°C) temperature rise-class B (max. 80K) | S1 (continuous) | -20 to +40°C | ≤ 1000 m.a.s.l. | 1 | IC416 (TEFV) | IP55 | No | 234.2 | 400 | 690 | 50 | ∆ | Y | 22 | 22 | 2955 | 2955 | 91.1 | 92.4 | 92.7 | 91.1 | 92.4 | 92.7 | 0.9 | 0.9 | 38.1 | 22.1 | 9.2 | 9.2 | 350.52 | 203.32 | 71.1 | 71.1 | 3.2 | 3.2 | 227.52 | 227.52 | 3.7 | 3.7 | 263.07 | 263.07 | 0.095 | 75 dB(A) | 6311 2Z C3 | 6311 2Z C3 | Service life lubrication | Drive-End | A (half-key) | CW or CCW | RAL 5010 (Gentian Blue) | Cast iron | Cast iron |  |  | M40 (2x) | To right | Ø48 x 110 mm | 14 x 9 x 100 mm | M16 | 2.61 | 2.13 | 2.2 | 1 | 2.87 | Inclusive PTC 140°C |  | 1318M002435ARD3 | TD-221 | BV-204 | CV-104 | EN | Brake (IC416) | H2SP 180 | 240 Nm | No | 400 V AC | 207 V DC | B2-1P-600 | Bg 160-200 | 1.05 | 246 | 1.28 | 314 | 0.74 | 314 | 1.52 | 390 | 1.08 | 391 | 0.62 | 391
Datasheet EN 3SIE 180M4-HS-F B3 (18,5kW-400.690V-50Hz) | 1318M004035ARD3 | Cantoni Motor | 3-phase motor | 3-fase (standard) | IE3 | IE3 Premium Efficiency | 3SIE 180M4-HS-F | Ja | 3SIE 180M4-HS-F (240 Nm) | 3SIE 180M4-HS-F | 180 | 18.5 | 4 | B3 | B3 (IM 1001) or derivatives | Feet | F (155°C) temperature rise-class B (max. 80K) | S1 (continuous) | -20 to +40°C | ≤ 1000 m.a.s.l. | 1 | IC416 (TEFV) | IP55 | No | 229.2 | 400 | 690 | 50 | ∆ | Y | 18.5 | 18.5 | 1475 | 1475 | 91.4 | 92.5 | 92.6 | 91.4 | 92.5 | 92.6 | 0.85 | 0.85 | 33.9 | 19.7 | 8.3 | 8.3 | 281.37 | 163.51 | 120.2 | 120.2 | 2.9 | 2.9 | 348.58 | 348.58 | 3 | 3 | 360.6 | 360.6 | 0.162 | 62 dB(A) | 6311 2Z C3 | 6311 2Z C3 | Service life lubrication | Drive-End | A (half-key) | CW or CCW | RAL 5010 (Gentian Blue) | Cast iron | Cast iron | Cast iron (screwed) | Top | M40 (2x) | To right | Ø48 x 110 mm | 14 x 9 x 100 mm | M16 | 3.3 | 2.68 | 2.83 | 1.37 | 3.68 | Inclusive PTC 140°C |  | 1318M002035ARD3 | TD-221 | BV-204 | CV-104 | EN | Brake (IC416) | H2SP 180 | 240 Nm | No | 400 V AC | 207 V DC | B2-1P-600 | Bg 160-200 | 1.05 | 246 | 1.28 | 314 | 0.74 | 314 | 1.52 | 390 | 1.08 | 391 | 0.62 | 391
Datasheet EN 3SIEL 180M4-HS-F B35 (18,5kW-400.690V-50Hz) | 1318M004135ARD3 | Cantoni Motor | 3-phase motor | 3-fase (standard) | IE3 | IE3 Premium Efficiency | 3SIE 180M4-HS-F | Nee | 3SIEL 180M4-HS-F (240 Nm) | 3SIEL 180M4-HS-F | 180 | 18.5 | 4 | B3/B5 | B35 (IM 2001) or derivatives | Feet and B5 flange | F (155°C) temperature rise-class B (max. 80K) | S1 (continuous) | -20 to +40°C | ≤ 1000 m.a.s.l. | 1 | IC416 (TEFV) | IP55 | No | 234.2 | 400 | 690 | 50 | ∆ | Y | 18.5 | 18.5 | 1475 | 1475 | 91.4 | 92.5 | 92.6 | 91.4 | 92.5 | 92.6 | 0.85 | 0.85 | 33.9 | 19.7 | 8.3 | 8.3 | 281.37 | 163.51 | 120.2 | 120.2 | 2.9 | 2.9 | 348.58 | 348.58 | 3 | 3 | 360.6 | 360.6 | 0.162 | 62 dB(A) | 6311 2Z C3 | 6311 2Z C3 | Service life lubrication | Drive-End | A (half-key) | CW or CCW | RAL 5010 (Gentian Blue) | Cast iron | Cast iron | Cast iron (screwed) | Top | M40 (2x) | To right | Ø48 x 110 mm | 14 x 9 x 100 mm | M16 | 3.3 | 2.68 | 2.83 | 1.37 | 3.68 | Inclusive PTC 140°C |  | 1318M002135ARD3 | TD-221 | BV-204 | CV-104 | EN | Brake (IC416) | H2SP 180 | 240 Nm | No | 400 V AC | 207 V DC | B2-1P-600 | Bg 160-200 | 1.05 | 246 | 1.28 | 314 | 0.74 | 314 | 1.52 | 390 | 1.08 | 391 | 0.62 | 391
Datasheet EN 3SIEK 180M4-HS-F B5 (18,5kW-400.690V-50Hz) | 1318M004435ARD3 | Cantoni Motor | 3-phase motor | 3-fase (standard) | IE3 | IE3 Premium Efficiency | 3SIE 180M4-HS-F | Nee | 3SIEK 180M4-HS-F (240 Nm) | 3SIEK 180M4-HS-F | 180 | 18.5 | 4 | B5 | B5 (IM 3001) or derivatives | B5 flange | F (155°C) temperature rise-class B (max. 80K) | S1 (continuous) | -20 to +40°C | ≤ 1000 m.a.s.l. | 1 | IC416 (TEFV) | IP55 | No | 234.2 | 400 | 690 | 50 | ∆ | Y | 18.5 | 18.5 | 1475 | 1475 | 91.4 | 92.5 | 92.6 | 91.4 | 92.5 | 92.6 | 0.85 | 0.85 | 33.9 | 19.7 | 8.3 | 8.3 | 281.37 | 163.51 | 120.2 | 120.2 | 2.9 | 2.9 | 348.58 | 348.58 | 3 | 3 | 360.6 | 360.6 | 0.162 | 62 dB(A) | 6311 2Z C3 | 6311 2Z C3 | Service life lubrication | Drive-End | A (half-key) | CW or CCW | RAL 5010 (Gentian Blue) | Cast iron | Cast iron |  |  | M40 (2x) | To right | Ø48 x 110 mm | 14 x 9 x 100 mm | M16 | 3.3 | 2.68 | 2.83 | 1.37 | 3.68 | Inclusive PTC 140°C |  | 1318M002435ARD3 | TD-221 | BV-204 | CV-104 | EN | Brake (IC416) | H2SP 180 | 240 Nm | No | 400 V AC | 207 V DC | B2-1P-600 | Bg 160-200 | 1.05 | 246 | 1.28 | 314 | 0.74 | 314 | 1.52 | 390 | 1.08 | 391 | 0.62 | 391
Datasheet EN 3SIE 180L4-HS-F B3 (22kW-400.690V-50Hz) | 1318L004035ATD3 | Cantoni Motor | 3-phase motor | 3-fase (standard) | IE3 | IE3 Premium Efficiency | 3SIE 180L4-HS-F | Ja | 3SIE 180L4-HS-F (500 Nm) | 3SIE 180L4-HS-F | 180 | 22 | 4 | B3 | B3 (IM 1001) or derivatives | Feet | F (155°C) temperature rise-class B (max. 80K) | S1 (continuous) | -20 to +40°C | ≤ 1000 m.a.s.l. | 1 | IC416 (TEFV) | IP55 | No | 256.2 | 400 | 690 | 50 | ∆ | Y | 22 | 22 | 1475 | 1475 | 90.5 | 92.5 | 93 | 90.5 | 92.5 | 93 | 0.83 | 0.83 | 41.1 | 23.8 | 8.4 | 8.4 | 345.24 | 199.92 | 142.4 | 142.4 | 3.2 | 3.2 | 455.68 | 455.68 | 3.4 | 3.4 | 484.16 | 484.16 | 0.185 | 63 dB(A) | 6311 2Z C3 | 6311 2Z C3 | Service life lubrication | Drive-End | A (half-key) | CW or CCW | RAL 5010 (Gentian Blue) | Cast iron | Cast iron | Cast iron (screwed) | Top | M40 (2x) | To right | Ø48 x 110 mm | 14 x 9 x 100 mm | M16 | 3.3 | 2.68 | 2.83 | 1.37 | 3.68 | Inclusive PTC 140°C |  | 1318M002035ARD3 | TD-221 | BV-204 | CV-104 | EN | Brake (IC416) | H2SP 200 | 500 Nm | No | 400 V AC | 207 V DC | B2-1P-600 | Bg 160-200 | 1.05 | 246 | 1.28 | 314 | 0.74 | 314 | 1.52 | 390 | 1.08 | 391 | 0.62 | 391
Datasheet EN 3SIEL 180L4-HS-F B35 (22kW-400.690V-50Hz) | 1318L004135ATD3 | Cantoni Motor | 3-phase motor | 3-fase (standard) | IE3 | IE3 Premium Efficiency | 3SIE 180L4-HS-F | Nee | 3SIEL 180L4-HS-F (500 Nm) | 3SIEL 180L4-HS-F | 180 | 22 | 4 | B3/B5 | B35 (IM 2001) or derivatives | Feet and B5 flange | F (155°C) temperature rise-class B (max. 80K) | S1 (continuous) | -20 to +40°C | ≤ 1000 m.a.s.l. | 1 | IC416 (TEFV) | IP55 | No | 261.2 | 400 | 690 | 50 | ∆ | Y | 22 | 22 | 1475 | 1475 | 90.5 | 92.5 | 93 | 90.5 | 92.5 | 93 | 0.83 | 0.83 | 41.1 | 23.8 | 8.4 | 8.4 | 345.24 | 199.92 | 142.4 | 142.4 | 3.2 | 3.2 | 455.68 | 455.68 | 3.4 | 3.4 | 484.16 | 484.16 | 0.185 | 63 dB(A) | 6311 2Z C3 | 6311 2Z C3 | Service life lubrication | Drive-End | A (half-key) | CW or CCW | RAL 5010 (Gentian Blue) | Cast iron | Cast iron | Cast iron (screwed) | Top | M40 (2x) | To right | Ø48 x 110 mm | 14 x 9 x 100 mm | M16 | 3.3 | 2.68 | 2.83 | 1.37 | 3.68 | Inclusive PTC 140°C |  | 1318M002135ARD3 | TD-221 | BV-204 | CV-104 | EN | Brake (IC416) | H2SP 200 | 500 Nm | No | 400 V AC | 207 V DC | B2-1P-600 | Bg 160-200 | 1.05 | 246 | 1.28 | 314 | 0.74 | 314 | 1.52 | 390 | 1.08 | 391 | 0.62 | 391
Datasheet EN 3SIEK 180L4-HS-F B5 (22kW-400.690V-50Hz) | 1318L004435ATD3 | Cantoni Motor | 3-phase motor | 3-fase (standard) | IE3 | IE3 Premium Efficiency | 3SIE 180L4-HS-F | Nee | 3SIEK 180L4-HS-F (500 Nm) | 3SIEK 180L4-HS-F | 180 | 22 | 4 | B5 | B5 (IM 3001) or derivatives | B5 flange | F (155°C) temperature rise-class B (max. 80K) | S1 (continuous) | -20 to +40°C | ≤ 1000 m.a.s.l. | 1 | IC416 (TEFV) | IP55 | No | 261.2 | 400 | 690 | 50 | ∆ | Y | 22 | 22 | 1475 | 1475 | 90.5 | 92.5 | 93 | 90.5 | 92.5 | 93 | 0.83 | 0.83 | 41.1 | 23.8 | 8.4 | 8.4 | 345.24 | 199.92 | 142.4 | 142.4 | 3.2 | 3.2 | 455.68 | 455.68 | 3.4 | 3.4 | 484.16 | 484.16 | 0.185 | 63 dB(A) | 6311 2Z C3 | 6311 2Z C3 | Service life lubrication | Drive-End | A (half-key) | CW or CCW | RAL 5010 (Gentian Blue) | Cast iron | Cast iron |  |  | M40 (2x) | To right | Ø48 x 110 mm | 14 x 9 x 100 mm | M16 | 3.3 | 2.68 | 2.83 | 1.37 | 3.68 | Inclusive PTC 140°C |  | 1318M002435ARD3 | TD-221 | BV-204 | CV-104 | EN | Brake (IC416) | H2SP 200 | 500 Nm | No | 400 V AC | 207 V DC | B2-1P-600 | Bg 160-200 | 1.05 | 246 | 1.28 | 314 | 0.74 | 314 | 1.52 | 390 | 1.08 | 391 | 0.62 | 391
Datasheet EN 3SIE 180L6-HS-F B3 (15kW-400.690V-50Hz) | 1318L006035ATD3 | Cantoni Motor | 3-phase motor | 3-fase (standard) | IE3 | IE3 Premium Efficiency | 3SIE 180L6-HS-F | Ja | 3SIE 180L6-HS-F (500 Nm) | 3SIE 180L6-HS-F | 180 | 15 | 6 | B3 | B3 (IM 1001) or derivatives | Feet | F (155°C) temperature rise-class B (max. 80K) | S1 (continuous) | -20 to +40°C | ≤ 1000 m.a.s.l. | 1 | IC416 (TEFV) | IP55 | No | 254.2 | 400 | 690 | 50 | ∆ | Y | 15 | 15 | 980 | 980 | 90 | 91.3 | 91.2 | 90 | 91.3 | 91.2 | 0.81 | 0.81 | 29.3 | 17 | 7.3 | 7.3 | 213.89 | 124.1 | 146.2 | 146.2 | 3.3 | 3.3 | 482.46 | 482.46 | 2.8 | 2.8 | 409.36 | 409.36 | 0.276 | 61 dB(A) | 6311 2Z C3 | 6311 2Z C3 | Service life lubrication | Drive-End | A (half-key) | CW or CCW | RAL 5010 (Gentian Blue) | Cast iron | Cast iron | Cast iron (screwed) | Top | M40 (2x) | To right | Ø48 x 110 mm | 14 x 9 x 100 mm | M16 | 3.78 | 3.07 | 3.17 | 1.93 | 4.12 | Inclusive PTC 140°C |  | 1318M002035ARD3 | TD-221 | BV-204 | CV-104 | EN | Brake (IC416) | H2SP 200 | 500 Nm | No | 400 V AC | 207 V DC | B2-1P-600 | Bg 160-200 | 1.05 | 246 | 1.28 | 314 | 0.74 | 314 | 1.52 | 390 | 1.08 | 391 | 0.62 | 391
Datasheet EN 3SIEL 180L6-HS-F B35 (15kW-400.690V-50Hz) | 1318L006135ATD3 | Cantoni Motor | 3-phase motor | 3-fase (standard) | IE3 | IE3 Premium Efficiency | 3SIE 180L6-HS-F | Nee | 3SIEL 180L6-HS-F (500 Nm) | 3SIEL 180L6-HS-F | 180 | 15 | 6 | B3/B5 | B35 (IM 2001) or derivatives | Feet and B5 flange | F (155°C) temperature rise-class B (max. 80K) | S1 (continuous) | -20 to +40°C | ≤ 1000 m.a.s.l. | 1 | IC416 (TEFV) | IP55 | No | 259.2 | 400 | 690 | 50 | ∆ | Y | 15 | 15 | 980 | 980 | 90 | 91.3 | 91.2 | 90 | 91.3 | 91.2 | 0.81 | 0.81 | 29.3 | 17 | 7.3 | 7.3 | 213.89 | 124.1 | 146.2 | 146.2 | 3.3 | 3.3 | 482.46 | 482.46 | 2.8 | 2.8 | 409.36 | 409.36 | 0.276 | 61 dB(A) | 6311 2Z C3 | 6311 2Z C3 | Service life lubrication | Drive-End | A (half-key) | CW or CCW | RAL 5010 (Gentian Blue) | Cast iron | Cast iron | Cast iron (screwed) | Top | M40 (2x) | To right | Ø48 x 110 mm | 14 x 9 x 100 mm | M16 | 3.78 | 3.07 | 3.17 | 1.93 | 4.12 | Inclusive PTC 140°C |  | 1318M002135ARD3 | TD-221 | BV-204 | CV-104 | EN | Brake (IC416) | H2SP 200 | 500 Nm | No | 400 V AC | 207 V DC | B2-1P-600 | Bg 160-200 | 1.05 | 246 | 1.28 | 314 | 0.74 | 314 | 1.52 | 390 | 1.08 | 391 | 0.62 | 391
Datasheet EN 3SIEK 180L6-HS-F B5 (15kW-400.690V-50Hz) | 1318L006435ATD3 | Cantoni Motor | 3-phase motor | 3-fase (standard) | IE3 | IE3 Premium Efficiency | 3SIE 180L6-HS-F | Nee | 3SIEK 180L6-HS-F (500 Nm) | 3SIEK 180L6-HS-F | 180 | 15 | 6 | B5 | B5 (IM 3001) or derivatives | B5 flange | F (155°C) temperature rise-class B (max. 80K) | S1 (continuous) | -20 to +40°C | ≤ 1000 m.a.s.l. | 1 | IC416 (TEFV) | IP55 | No | 259.2 | 400 | 690 | 50 | ∆ | Y | 15 | 15 | 980 | 980 | 90 | 91.3 | 91.2 | 90 | 91.3 | 91.2 | 0.81 | 0.81 | 29.3 | 17 | 7.3 | 7.3 | 213.89 | 124.1 | 146.2 | 146.2 | 3.3 | 3.3 | 482.46 | 482.46 | 2.8 | 2.8 | 409.36 | 409.36 | 0.276 | 61 dB(A) | 6311 2Z C3 | 6311 2Z C3 | Service life lubrication | Drive-End | A (half-key) | CW or CCW | RAL 5010 (Gentian Blue) | Cast iron | Cast iron |  |  | M40 (2x) | To right | Ø48 x 110 mm | 14 x 9 x 100 mm | M16 | 3.78 | 3.07 | 3.17 | 1.93 | 4.12 | Inclusive PTC 140°C |  | 1318M002435ARD3 | TD-221 | BV-204 | CV-104 | EN | Brake (IC416) | H2SP 200 | 500 Nm | No | 400 V AC | 207 V DC | B2-1P-600 | Bg 160-200 | 1.05 | 246 | 1.28 | 314 | 0.74 | 314 | 1.52 | 390 | 1.08 | 391 | 0.62 | 391
Datasheet EN 3SIE 180L8-HS-F B3 (11kW-400.690V-50Hz) | 1318L008035ATD3 | Cantoni Motor | 3-phase motor | 3-fase (standard) | IE3 | IE3 Premium Efficiency | 3SIE 180L8-HS-F | Ja | 3SIE 180L8-HS-F (500 Nm) | 3SIE 180L8-HS-F | 180 | 11 | 8 | B3 | B3 (IM 1001) or derivatives | Feet | F (155°C) temperature rise-class B (max. 80K) | S1 (continuous) | -20 to +40°C | ≤ 1000 m.a.s.l. | 1 | IC416 (TEFV) | IP55 | No | 221.2 | 400 | 690 | 50 | ∆ | Y | 11 | 11 | 730 | 730 | 88 | 89 | 88.6 | 88 | 89 | 88.6 | 0.76 | 0.76 | 23.6 | 13.7 | 6 | 6 | 141.6 | 82.2 | 144 | 144 | 2 | 2 | 288 | 288 | 2.3 | 2.3 | 331.2 | 331.2 | 0.219 | 65 dB(A) | 6311 2Z C3 | 6311 2Z C3 | Service life lubrication | Drive-End | A (half-key) | CW or CCW | RAL 5010 (Gentian Blue) | Cast iron | Cast iron | Cast iron | Top | M40 (2x) | To right | Ø48 x 110 mm | 14 x 9 x 100 mm | M16 | 3.78 | 3.07 | 3.17 | 1.93 | 4.12 | Inclusive PTC 140°C |  | 1318M002035ARD3 | TD-221 | BV-204 | CV-104 | EN | Brake (IC416) | H2SP 200 | 500 Nm | No | 400 V AC | 207 V DC | B2-1P-600 | Bg 160-200 | 1.05 | 246 | 1.28 | 314 | 0.74 | 314 | 1.52 | 390 | 1.08 | 391 | 0.62 | 391
Datasheet EN 3SIEL 180L8-HS-F B35 (11kW-400.690V-50Hz) | 1318L008135ATD3 | Cantoni Motor | 3-phase motor | 3-fase (standard) | IE3 | IE3 Premium Efficiency | 3SIE 180L8-HS-F | Nee | 3SIEL 180L8-HS-F (500 Nm) | 3SIEL 180L8-HS-F | 180 | 11 | 8 | B3/B5 | B35 (IM 2001) or derivatives | Feet and B5 flange | F (155°C) temperature rise-class B (max. 80K) | S1 (continuous) | -20 to +40°C | ≤ 1000 m.a.s.l. | 1 | IC416 (TEFV) | IP55 | No | 226.2 | 400 | 690 | 50 | ∆ | Y | 11 | 11 | 730 | 730 | 88 | 89 | 88.6 | 88 | 89 | 88.6 | 0.76 | 0.76 | 23.6 | 13.7 | 6 | 6 | 141.6 | 82.2 | 144 | 144 | 2 | 2 | 288 | 288 | 2.3 | 2.3 | 331.2 | 331.2 | 0.219 | 65 dB(A) | 6311 2Z C3 | 6311 2Z C3 | Service life lubrication | Drive-End | A (half-key) | CW or CCW | RAL 5010 (Gentian Blue) | Cast iron | Cast iron | Cast iron | Top | M40 (2x) | To right | Ø48 x 110 mm | 14 x 9 x 100 mm | M16 | 3.78 | 3.07 | 3.17 | 1.93 | 4.12 | Inclusive PTC 140°C |  | 1318M002135ARD3 | TD-221 | BV-204 | CV-104 | EN | Brake (IC416) | H2SP 200 | 500 Nm | No | 400 V AC | 207 V DC | B2-1P-600 | Bg 160-200 | 1.05 | 246 | 1.28 | 314 | 0.74 | 314 | 1.52 | 390 | 1.08 | 391 | 0.62 | 391
Datasheet EN 3SIEK 180L8-HS-F B5 (11kW-400.690V-50Hz) | 1318L008435ATD3 | Cantoni Motor | 3-phase motor | 3-fase (standard) | IE3 | IE3 Premium Efficiency | 3SIE 180L8-HS-F | Nee | 3SIEK 180L8-HS-F (500 Nm) | 3SIEK 180L8-HS-F | 180 | 11 | 8 | B5 | B5 (IM 3001) or derivatives | B5 flange | F (155°C) temperature rise-class B (max. 80K) | S1 (continuous) | -20 to +40°C | ≤ 1000 m.a.s.l. | 1 | IC416 (TEFV) | IP55 | No | 226.2 | 400 | 690 | 50 | ∆ | Y | 11 | 11 | 730 | 730 | 88 | 89 | 88.6 | 88 | 89 | 88.6 | 0.76 | 0.76 | 23.6 | 13.7 | 6 | 6 | 141.6 | 82.2 | 144 | 144 | 2 | 2 | 288 | 288 | 2.3 | 2.3 | 331.2 | 331.2 | 0.219 | 65 dB(A) | 6311 2Z C3 | 6311 2Z C3 | Service life lubrication | Drive-End | A (half-key) | CW or CCW | RAL 5010 (Gentian Blue) | Cast iron | Cast iron |  |  | M40 (2x) | To right | Ø48 x 110 mm | 14 x 9 x 100 mm | M16 | 3.78 | 3.07 | 3.17 | 1.93 | 4.12 | Inclusive PTC 140°C |  | 1318M002435ARD3 | TD-221 | BV-204 | CV-104 | EN | Brake (IC416) | H2SP 200 | 500 Nm | No | 400 V AC | 207 V DC | B2-1P-600 | Bg 160-200 | 1.05 | 246 | 1.28 | 314 | 0.74 | 314 | 1.52 | 390 | 1.08 | 391 | 0.62 | 391
Datasheet EN 3SIE 180L8A-HS-F B3 (15kW-400.690V-50Hz) | 1318LPA8035ATD3 | Cantoni Motor | 3-phase motor | 3-fase (standard) | IE3 | IE3 Premium Efficiency | 3SIE 180L8A-HS-F | Ja | 3SIE 180L8A-HS-F (500 Nm) | 3SIE 180L8A-HS-F | 180 | 15 | 8 | B3 | B3 (IM 1001) or derivatives | Feet | F (155°C) temperature rise-class B (max. 80K) | S1 (continuous) | -20 to +40°C | ≤ 1000 m.a.s.l. | 1 | IC416 (TEFV) | IP55 | No | 256.2 | 400 | 690 | 50 | ∆ | Y | 15 | 15 | 730 | 730 | 89.3 | 90.2 | 89.6 | 89.3 | 90.2 | 89.6 | 0.76 | 0.76 | 31.8 | 18.4 | 6.1 | 6.1 | 193.98 | 112.24 | 196 | 196 | 2 | 2 | 392 | 392 | 2.7 | 2.7 | 529.2 | 529.2 | 0.5 | 67 dB(A) | 6311 2Z C3 | 6311 2Z C3 | Service life lubrication | Drive-End | A (half-key) | CW or CCW | RAL 5010 (Gentian Blue) | Cast iron | Cast iron | Cast iron | Top | M40 (2x) | To right | Ø48 x 110 mm | 14 x 9 x 100 mm | M16 | 3.78 | 3.07 | 3.17 | 1.93 | 4.12 | Inclusive PTC 140°C |  | 1318LPA8035ARD3 | TD-221 | BV-204 | CV-104 | EN | Brake (IC416) | H2SP 200 | 500 Nm | No | 400 V AC | 207 V DC | B2-1P-600 | Bg 160-200 | 1.05 | 246 | 1.28 | 314 | 0.74 | 314 | 1.52 | 390 | 1.08 | 391 | 0.62 | 391
Datasheet EN 3SIEL 180L8A-HS-F B35 (15kW-400.690V-50Hz) | 1318LPA8135ATD3 | Cantoni Motor | 3-phase motor | 3-fase (standard) | IE3 | IE3 Premium Efficiency | 3SIE 180L8A-HS-F | Nee | 3SIEL 180L8A-HS-F (500 Nm) | 3SIEL 180L8A-HS-F | 180 | 15 | 8 | B3/B5 | B35 (IM 2001) or derivatives | Feet and B5 flange | F (155°C) temperature rise-class B (max. 80K) | S1 (continuous) | -20 to +40°C | ≤ 1000 m.a.s.l. | 1 | IC416 (TEFV) | IP55 | No | 261.2 | 400 | 690 | 50 | ∆ | Y | 15 | 15 | 730 | 730 | 89.3 | 90.2 | 89.6 | 89.3 | 90.2 | 89.6 | 0.76 | 0.76 | 31.8 | 18.4 | 6.1 | 6.1 | 193.98 | 112.24 | 196 | 196 | 2 | 2 | 392 | 392 | 2.7 | 2.7 | 529.2 | 529.2 | 0.5 | 67 dB(A) | 6311 2Z C3 | 6311 2Z C3 | Service life lubrication | Drive-End | A (half-key) | CW or CCW | RAL 5010 (Gentian Blue) | Cast iron | Cast iron | Cast iron | Top | M40 (2x) | To right | Ø48 x 110 mm | 14 x 9 x 100 mm | M16 | 3.78 | 3.07 | 3.17 | 1.93 | 4.12 | Inclusive PTC 140°C |  | 1318LPA8135ARD3 | TD-221 | BV-204 | CV-104 | EN | Brake (IC416) | H2SP 200 | 500 Nm | No | 400 V AC | 207 V DC | B2-1P-600 | Bg 160-200 | 1.05 | 246 | 1.28 | 314 | 0.74 | 314 | 1.52 | 390 | 1.08 | 391 | 0.62 | 391
Datasheet EN 3SIEK 180L8A-HS-F B5 (15kW-400.690V-50Hz) | 1318LPA8435ATD3 | Cantoni Motor | 3-phase motor | 3-fase (standard) | IE3 | IE3 Premium Efficiency | 3SIE 180L8A-HS-F | Nee | 3SIEK 180L8A-HS-F (500 Nm) | 3SIEK 180L8A-HS-F | 180 | 15 | 8 | B5 | B5 (IM 3001) or derivatives | B5 flange | F (155°C) temperature rise-class B (max. 80K) | S1 (continuous) | -20 to +40°C | ≤ 1000 m.a.s.l. | 1 | IC416 (TEFV) | IP55 | No | 261.2 | 400 | 690 | 50 | ∆ | Y | 15 | 15 | 730 | 730 | 89.3 | 90.2 | 89.6 | 89.3 | 90.2 | 89.6 | 0.76 | 0.76 | 31.8 | 18.4 | 6.1 | 6.1 | 193.98 | 112.24 | 196 | 196 | 2 | 2 | 392 | 392 | 2.7 | 2.7 | 529.2 | 529.2 | 0.5 | 67 dB(A) | 6311 2Z C3 | 6311 2Z C3 | Service life lubrication | Drive-End | A (half-key) | CW or CCW | RAL 5010 (Gentian Blue) | Cast iron | Cast iron |  |  | M40 (2x) | To right | Ø48 x 110 mm | 14 x 9 x 100 mm | M16 | 3.78 | 3.07 | 3.17 | 1.93 | 4.12 | Inclusive PTC 140°C |  | 1318LPA8435ARD3 | TD-221 | BV-204 | CV-104 | EN | Brake (IC416) | H2SP 200 | 500 Nm | No | 400 V AC | 207 V DC | B2-1P-600 | Bg 160-200 | 1.05 | 246 | 1.28 | 314 | 0.74 | 314 | 1.52 | 390 | 1.08 | 391 | 0.62 | 391
Datasheet EN 3SIE 180M2-HS-F B3 (22kW-400.690V-50Hz) | 1318M002035ATD3 | Cantoni Motor | 3-phase motor | 3-fase (standard) | IE3 | IE3 Premium Efficiency | 3SIE 180M2-HS-F | Ja | 3SIE 180M2-HS-F (500 Nm) | 3SIE 180M2-HS-F | 180 | 22 | 2 | B3 | B3 (IM 1001) or derivatives | Feet | F (155°C) temperature rise-class B (max. 80K) | S1 (continuous) | -20 to +40°C | ≤ 1000 m.a.s.l. | 1 | IC416 (TEFV) | IP55 | No | 246.2 | 400 | 690 | 50 | ∆ | Y | 22 | 22 | 2955 | 2955 | 91.1 | 92.4 | 92.7 | 91.1 | 92.4 | 92.7 | 0.9 | 0.9 | 38.1 | 22.1 | 9.2 | 9.2 | 350.52 | 203.32 | 71.1 | 71.1 | 3.2 | 3.2 | 227.52 | 227.52 | 3.7 | 3.7 | 263.07 | 263.07 | 0.095 | 75 dB(A) | 6311 2Z C3 | 6311 2Z C3 | Service life lubrication | Drive-End | A (half-key) | CW or CCW | RAL 5010 (Gentian Blue) | Cast iron | Cast iron | Cast iron (screwed) | Top | M40 (2x) | To right | Ø48 x 110 mm | 14 x 9 x 100 mm | M16 | 2.61 | 2.13 | 2.2 | 1 | 2.87 | Inclusive PTC 140°C |  | 1318M002035ARD3 | TD-221 | BV-204 | CV-104 | EN | Brake (IC416) | H2SP 200 | 500 Nm | No | 400 V AC | 207 V DC | B2-1P-600 | Bg 160-200 | 1.05 | 246 | 1.28 | 314 | 0.74 | 314 | 1.52 | 390 | 1.08 | 391 | 0.62 | 391
Datasheet EN 3SIEL 180M2-HS-F B35 (22kW-400.690V-50Hz) | 1318M002135ATD3 | Cantoni Motor | 3-phase motor | 3-fase (standard) | IE3 | IE3 Premium Efficiency | 3SIE 180M2-HS-F | Nee | 3SIEL 180M2-HS-F (500 Nm) | 3SIEL 180M2-HS-F | 180 | 22 | 2 | B3/B5 | B35 (IM 2001) or derivatives | Feet and B5 flange | F (155°C) temperature rise-class B (max. 80K) | S1 (continuous) | -20 to +40°C | ≤ 1000 m.a.s.l. | 1 | IC416 (TEFV) | IP55 | No | 251.2 | 400 | 690 | 50 | ∆ | Y | 22 | 22 | 2955 | 2955 | 91.1 | 92.4 | 92.7 | 91.1 | 92.4 | 92.7 | 0.9 | 0.9 | 38.1 | 22.1 | 9.2 | 9.2 | 350.52 | 203.32 | 71.1 | 71.1 | 3.2 | 3.2 | 227.52 | 227.52 | 3.7 | 3.7 | 263.07 | 263.07 | 0.095 | 75 dB(A) | 6311 2Z C3 | 6311 2Z C3 | Service life lubrication | Drive-End | A (half-key) | CW or CCW | RAL 5010 (Gentian Blue) | Cast iron | Cast iron | Cast iron (screwed) | Top | M40 (2x) | To right | Ø48 x 110 mm | 14 x 9 x 100 mm | M16 | 2.61 | 2.13 | 2.2 | 1 | 2.87 | Inclusive PTC 140°C |  | 1318M002135ARD3 | TD-221 | BV-204 | CV-104 | EN | Brake (IC416) | H2SP 200 | 500 Nm | No | 400 V AC | 207 V DC | B2-1P-600 | Bg 160-200 | 1.05 | 246 | 1.28 | 314 | 0.74 | 314 | 1.52 | 390 | 1.08 | 391 | 0.62 | 391
Datasheet EN 3SIEK 180M2-HS-F B5 (22kW-400.690V-50Hz) | 1318M002435ATD3 | Cantoni Motor | 3-phase motor | 3-fase (standard) | IE3 | IE3 Premium Efficiency | 3SIE 180M2-HS-F | Nee | 3SIEK 180M2-HS-F (500 Nm) | 3SIEK 180M2-HS-F | 180 | 22 | 2 | B5 | B5 (IM 3001) or derivatives | B5 flange | F (155°C) temperature rise-class B (max. 80K) | S1 (continuous) | -20 to +40°C | ≤ 1000 m.a.s.l. | 1 | IC416 (TEFV) | IP55 | No | 251.2 | 400 | 690 | 50 | ∆ | Y | 22 | 22 | 2955 | 2955 | 91.1 | 92.4 | 92.7 | 91.1 | 92.4 | 92.7 | 0.9 | 0.9 | 38.1 | 22.1 | 9.2 | 9.2 | 350.52 | 203.32 | 71.1 | 71.1 | 3.2 | 3.2 | 227.52 | 227.52 | 3.7 | 3.7 | 263.07 | 263.07 | 0.095 | 75 dB(A) | 6311 2Z C3 | 6311 2Z C3 | Service life lubrication | Drive-End | A (half-key) | CW or CCW | RAL 5010 (Gentian Blue) | Cast iron | Cast iron |  |  | M40 (2x) | To right | Ø48 x 110 mm | 14 x 9 x 100 mm | M16 | 2.61 | 2.13 | 2.2 | 1 | 2.87 | Inclusive PTC 140°C |  | 1318M002435ARD3 | TD-221 | BV-204 | CV-104 | EN | Brake (IC416) | H2SP 200 | 500 Nm | No | 400 V AC | 207 V DC | B2-1P-600 | Bg 160-200 | 1.05 | 246 | 1.28 | 314 | 0.74 | 314 | 1.52 | 390 | 1.08 | 391 | 0.62 | 391
Datasheet EN 3SIE 180M4-HS-F B3 (18,5kW-400.690V-50Hz) | 1318M004035ATD3 | Cantoni Motor | 3-phase motor | 3-fase (standard) | IE3 | IE3 Premium Efficiency | 3SIE 180M4-HS-F | Ja | 3SIE 180M4-HS-F (500 Nm) | 3SIE 180M4-HS-F | 180 | 18.5 | 4 | B3 | B3 (IM 1001) or derivatives | Feet | F (155°C) temperature rise-class B (max. 80K) | S1 (continuous) | -20 to +40°C | ≤ 1000 m.a.s.l. | 1 | IC416 (TEFV) | IP55 | No | 246.2 | 400 | 690 | 50 | ∆ | Y | 18.5 | 18.5 | 1475 | 1475 | 91.4 | 92.5 | 92.6 | 91.4 | 92.5 | 92.6 | 0.85 | 0.85 | 33.9 | 19.7 | 8.3 | 8.3 | 281.37 | 163.51 | 120.2 | 120.2 | 2.9 | 2.9 | 348.58 | 348.58 | 3 | 3 | 360.6 | 360.6 | 0.162 | 62 dB(A) | 6311 2Z C3 | 6311 2Z C3 | Service life lubrication | Drive-End | A (half-key) | CW or CCW | RAL 5010 (Gentian Blue) | Cast iron | Cast iron | Cast iron (screwed) | Top | M40 (2x) | To right | Ø48 x 110 mm | 14 x 9 x 100 mm | M16 | 3.3 | 2.68 | 2.83 | 1.37 | 3.68 | Inclusive PTC 140°C |  | 1318M002035ARD3 | TD-221 | BV-204 | CV-104 | EN | Brake (IC416) | H2SP 200 | 500 Nm | No | 400 V AC | 207 V DC | B2-1P-600 | Bg 160-200 | 1.05 | 246 | 1.28 | 314 | 0.74 | 314 | 1.52 | 390 | 1.08 | 391 | 0.62 | 391
Datasheet EN 3SIEL 180M4-HS-F B35 (18,5kW-400.690V-50Hz) | 1318M004135ATD3 | Cantoni Motor | 3-phase motor | 3-fase (standard) | IE3 | IE3 Premium Efficiency | 3SIE 180M4-HS-F | Nee | 3SIEL 180M4-HS-F (500 Nm) | 3SIEL 180M4-HS-F | 180 | 18.5 | 4 | B3/B5 | B35 (IM 2001) or derivatives | Feet and B5 flange | F (155°C) temperature rise-class B (max. 80K) | S1 (continuous) | -20 to +40°C | ≤ 1000 m.a.s.l. | 1 | IC416 (TEFV) | IP55 | No | 251.2 | 400 | 690 | 50 | ∆ | Y | 18.5 | 18.5 | 1475 | 1475 | 91.4 | 92.5 | 92.6 | 91.4 | 92.5 | 92.6 | 0.85 | 0.85 | 33.9 | 19.7 | 8.3 | 8.3 | 281.37 | 163.51 | 120.2 | 120.2 | 2.9 | 2.9 | 348.58 | 348.58 | 3 | 3 | 360.6 | 360.6 | 0.162 | 62 dB(A) | 6311 2Z C3 | 6311 2Z C3 | Service life lubrication | Drive-End | A (half-key) | CW or CCW | RAL 5010 (Gentian Blue) | Cast iron | Cast iron | Cast iron (screwed) | Top | M40 (2x) | To right | Ø48 x 110 mm | 14 x 9 x 100 mm | M16 | 3.3 | 2.68 | 2.83 | 1.37 | 3.68 | Inclusive PTC 140°C |  | 1318M002135ARD3 | TD-221 | BV-204 | CV-104 | EN | Brake (IC416) | H2SP 200 | 500 Nm | No | 400 V AC | 207 V DC | B2-1P-600 | Bg 160-200 | 1.05 | 246 | 1.28 | 314 | 0.74 | 314 | 1.52 | 390 | 1.08 | 391 | 0.62 | 391
Datasheet EN 3SIEK 180M4-HS-F B5 (18,5kW-400.690V-50Hz) | 1318M004435ATD3 | Cantoni Motor | 3-phase motor | 3-fase (standard) | IE3 | IE3 Premium Efficiency | 3SIE 180M4-HS-F | Nee | 3SIEK 180M4-HS-F (500 Nm) | 3SIEK 180M4-HS-F | 180 | 18.5 | 4 | B5 | B5 (IM 3001) or derivatives | B5 flange | F (155°C) temperature rise-class B (max. 80K) | S1 (continuous) | -20 to +40°C | ≤ 1000 m.a.s.l. | 1 | IC416 (TEFV) | IP55 | No | 251.2 | 400 | 690 | 50 | ∆ | Y | 18.5 | 18.5 | 1475 | 1475 | 91.4 | 92.5 | 92.6 | 91.4 | 92.5 | 92.6 | 0.85 | 0.85 | 33.9 | 19.7 | 8.3 | 8.3 | 281.37 | 163.51 | 120.2 | 120.2 | 2.9 | 2.9 | 348.58 | 348.58 | 3 | 3 | 360.6 | 360.6 | 0.162 | 62 dB(A) | 6311 2Z C3 | 6311 2Z C3 | Service life lubrication | Drive-End | A (half-key) | CW or CCW | RAL 5010 (Gentian Blue) | Cast iron | Cast iron |  |  | M40 (2x) | To right | Ø48 x 110 mm | 14 x 9 x 100 mm | M16 | 3.3 | 2.68 | 2.83 | 1.37 | 3.68 | Inclusive PTC 140°C |  | 1318M002435ARD3 | TD-221 | BV-204 | CV-104 | EN | Brake (IC416) | H2SP 200 | 500 Nm | No | 400 V AC | 207 V DC | B2-1P-600 | Bg 160-200 | 1.05 | 246 | 1.28 | 314 | 0.74 | 314 | 1.52 | 390 | 1.08 | 391 | 0.62 | 391
Datasheet EN 3SIE 200L4-HS-F B3 (30kW-400.690V-50Hz) | 1420L004035ATD3 | Cantoni Motor | 3-phase motor | 3-fase (standard) | IE3 | IE3 Premium Efficiency | 3SIE 200L4-HS-F | Ja | 3SIE 200L4-HS-F (500 Nm) | 3SIE 200L4-HS-F | 200 | 30 | 4 | B3 | B3 (IM 1001) or derivatives | Feet | F (155°C) temperature rise-class B (max. 80K) | S1 (continuous) | -20 to +40°C | ≤ 1000 m.a.s.l. | 1 | IC416 (TEFV) | IP55 | No | 379 | 400 | 690 | 50 | ∆ | Y | 30 | 30 | 1477 | 1477 | 94.2 | 94.3 | 93.8 | 94.2 | 94.3 | 93.8 | 0.89 | 0.89 | 52 | 30 | 6.4 | 6.4 | 332.8 | 192 | 194 | 194 | 2.1 | 2.1 | 407.4 | 407.4 | 2.6 | 2.6 | 504.4 | 504.4 | 0.38 | 70 dB(A) | 6312 C3 | 6312 C3 | Regreaseable | Drive-End | A (half-key) | CW or CCW | RAL 5010 (Gentian Blue) | Cast iron | Cast iron | Cast iron | Top | M50 (2x), M16 (1x) | To right | Ø55 x 110 mm | 16 x 10 x 100 mm | M20 | 3.61 | 3.03 | 2.81 | 2.12 | 3.7 | Inclusive PTC 140°C |  | 1420LA02035ATD3 | TD-221 | BV-204 | CV-104 | EN | Brake (IC416) | H2SP 200 | 500 Nm | No | 400 V AC | 207 V DC | B2-1P-600 | Bg 132 | 0.52 | 125 | 0.64 | 160 | 0.37 | 160 | 0.61 | 163 | 0.55 | 180 | 0.32 | 180
Datasheet EN 3SIEL 200L4-HS-F B35 (30kW-400.690V-50Hz) | 1420L004135ATD3 | Cantoni Motor | 3-phase motor | 3-fase (standard) | IE3 | IE3 Premium Efficiency | 3SIE 200L4-HS-F | Nee | 3SIEL 200L4-HS-F (500 Nm) | 3SIEL 200L4-HS-F | 200 | 30 | 4 | B3/B5 | B35 (IM 2001) or derivatives | Feet and B5 flange | F (155°C) temperature rise-class B (max. 80K) | S1 (continuous) | -20 to +40°C | ≤ 1000 m.a.s.l. | 1 | IC416 (TEFV) | IP55 | No | 392.3 | 400 | 690 | 50 | ∆ | Y | 30 | 30 | 1477 | 1477 | 94.2 | 94.3 | 93.8 | 94.2 | 94.3 | 93.8 | 0.89 | 0.89 | 52 | 30 | 6.4 | 6.4 | 332.8 | 192 | 194 | 194 | 2.1 | 2.1 | 407.4 | 407.4 | 2.6 | 2.6 | 504.4 | 504.4 | 0.38 | 70 dB(A) | 6312 C3 | 6312 C3 | Regreaseable | Drive-End | A (half-key) | CW or CCW | RAL 5010 (Gentian Blue) | Cast iron | Cast iron | Cast iron | Top | M50 (2x), M16 (1x) | To right | Ø55 x 110 mm | 16 x 10 x 100 mm | M20 | 3.61 | 3.03 | 2.81 | 2.12 | 3.7 | Inclusive PTC 140°C |  | 1420LA02135ATD3 | TD-221 | BV-204 | CV-104 | EN | Brake (IC416) | H2SP 200 | 500 Nm | No | 400 V AC | 207 V DC | B2-1P-600 | Bg 132 | 0.52 | 125 | 0.64 | 160 | 0.37 | 160 | 0.61 | 163 | 0.55 | 180 | 0.32 | 180
Datasheet EN 3SIEK 200L4-HS-F B5 (30kW-400.690V-50Hz) | 1420L004435ATD3 | Cantoni Motor | 3-phase motor | 3-fase (standard) | IE3 | IE3 Premium Efficiency | 3SIE 200L4-HS-F | Nee | 3SIEK 200L4-HS-F (500 Nm) | 3SIEK 200L4-HS-F | 200 | 30 | 4 | B5 | B5 (IM 3001) or derivatives | B5 flange | F (155°C) temperature rise-class B (max. 80K) | S1 (continuous) | -20 to +40°C | ≤ 1000 m.a.s.l. | 1 | IC416 (TEFV) | IP55 | No | 392.3 | 400 | 690 | 50 | ∆ | Y | 30 | 30 | 1477 | 1477 | 94.2 | 94.3 | 93.8 | 94.2 | 94.3 | 93.8 | 0.89 | 0.89 | 52 | 30 | 6.4 | 6.4 | 332.8 | 192 | 194 | 194 | 2.1 | 2.1 | 407.4 | 407.4 | 2.6 | 2.6 | 504.4 | 504.4 | 0.38 | 70 dB(A) | 6312 C3 | 6312 C3 | Regreaseable | Drive-End | A (half-key) | CW or CCW | RAL 5010 (Gentian Blue) | Cast iron | Cast iron |  |  | M50 (2x), M16 (1x) | To right | Ø55 x 110 mm | 16 x 10 x 100 mm | M20 | 3.61 | 3.03 | 2.81 | 2.12 | 3.7 | Inclusive PTC 140°C |  | 1420LA02435ATD3 | TD-221 | BV-204 | CV-104 | EN | Brake (IC416) | H2SP 200 | 500 Nm | No | 400 V AC | 207 V DC | B2-1P-600 | Bg 132 | 0.52 | 125 | 0.64 | 160 | 0.37 | 160 | 0.61 | 163 | 0.55 | 180 | 0.32 | 180
Datasheet EN 3SIE 200L8-HS-F B3 (15kW-400.690V-50Hz) | 1420L008035ATD3 | Cantoni Motor | 3-phase motor | 3-fase (standard) | IE3 | IE3 Premium Efficiency | 3SIE 200L8-HS-F | Ja | 3SIE 200L8-HS-F (500 Nm) | 3SIE 200L8-HS-F | 200 | 15 | 8 | B3 | B3 (IM 1001) or derivatives | Feet | F (155°C) temperature rise-class B (max. 80K) | S1 (continuous) | -20 to +40°C | ≤ 1000 m.a.s.l. | 1 | IC416 (TEFV) | IP55 | No | 310 | 400 | 690 | 50 | ∆ | Y | 15 | 15 | 736 | 736 | 88 | 89.6 | 89.6 | 88 | 89.6 | 89.6 | 0.78 | 0.78 | 31 | 18 | 6.4 | 6.4 | 198.4 | 115.2 | 195 | 195 | 2 | 2 | 390 | 390 | 2.9 | 2.9 | 565.5 | 565.5 | 0.45 | 55 dB(A) | 6312 C3 | 6312 C3 | Regreaseable | Drive-End | A (half-key) | CW or CCW | RAL 5010 (Gentian Blue) | Cast iron | Cast iron | Cast iron | Top | M50 (2x), M16 (1x) | To right | Ø55 x 110 mm | 16 x 10 x 100 mm | M20 | 3.1 | 2.6 | 2.7 | 2 | 3.6 | Inclusive PTC 140°C |  | 1420LA02035ATD3 | TD-221 | BV-204 | CV-104 | EN | Brake (IC416) | H2SP 200 | 500 Nm | No | 400 V AC | 207 V DC | B2-1P-600 | Bg 132 | 0.52 | 125 | 0.64 | 160 | 0.37 | 160 | 0.61 | 163 | 0.55 | 180 | 0.32 | 180
Datasheet EN 3SIEL 200L8-HS-F B35 (15kW-400.690V-50Hz) | 1420L008135ATD3 | Cantoni Motor | 3-phase motor | 3-fase (standard) | IE3 | IE3 Premium Efficiency | 3SIE 200L8-HS-F | Nee | 3SIEL 200L8-HS-F (500 Nm) | 3SIEL 200L8-HS-F | 200 | 15 | 8 | B3/B5 | B35 (IM 2001) or derivatives | Feet and B5 flange | F (155°C) temperature rise-class B (max. 80K) | S1 (continuous) | -20 to +40°C | ≤ 1000 m.a.s.l. | 1 | IC416 (TEFV) | IP55 | No | 323.3 | 400 | 690 | 50 | ∆ | Y | 15 | 15 | 736 | 736 | 88 | 89.6 | 89.6 | 88 | 89.6 | 89.6 | 0.78 | 0.78 | 31 | 18 | 6.4 | 6.4 | 198.4 | 115.2 | 195 | 195 | 2 | 2 | 390 | 390 | 2.9 | 2.9 | 565.5 | 565.5 | 0.45 | 55 dB(A) | 6312 C3 | 6312 C3 | Regreaseable | Drive-End | A (half-key) | CW or CCW | RAL 5010 (Gentian Blue) | Cast iron | Cast iron | Cast iron | Top | M50 (2x), M16 (1x) | To right | Ø55 x 110 mm | 16 x 10 x 100 mm | M20 | 3.1 | 2.6 | 2.7 | 2 | 3.6 | Inclusive PTC 140°C |  | 1420LA02135ATD3 | TD-221 | BV-204 | CV-104 | EN | Brake (IC416) | H2SP 200 | 500 Nm | No | 400 V AC | 207 V DC | B2-1P-600 | Bg 132 | 0.52 | 125 | 0.64 | 160 | 0.37 | 160 | 0.61 | 163 | 0.55 | 180 | 0.32 | 180
Datasheet EN 3SIEK 200L8-HS-F B5 (15kW-400.690V-50Hz) | 1420L008435ATD3 | Cantoni Motor | 3-phase motor | 3-fase (standard) | IE3 | IE3 Premium Efficiency | 3SIE 200L8-HS-F | Nee | 3SIEK 200L8-HS-F (500 Nm) | 3SIEK 200L8-HS-F | 200 | 15 | 8 | B5 | B5 (IM 3001) or derivatives | B5 flange | F (155°C) temperature rise-class B (max. 80K) | S1 (continuous) | -20 to +40°C | ≤ 1000 m.a.s.l. | 1 | IC416 (TEFV) | IP55 | No | 323.3 | 400 | 690 | 50 | ∆ | Y | 15 | 15 | 736 | 736 | 88 | 89.6 | 89.6 | 88 | 89.6 | 89.6 | 0.78 | 0.78 | 31 | 18 | 6.4 | 6.4 | 198.4 | 115.2 | 195 | 195 | 2 | 2 | 390 | 390 | 2.9 | 2.9 | 565.5 | 565.5 | 0.45 | 55 dB(A) | 6312 C3 | 6312 C3 | Regreaseable | Drive-End | A (half-key) | CW or CCW | RAL 5010 (Gentian Blue) | Cast iron | Cast iron |  |  | M50 (2x), M16 (1x) | To right | Ø55 x 110 mm | 16 x 10 x 100 mm | M20 | 3.1 | 2.6 | 2.7 | 2 | 3.6 | Inclusive PTC 140°C |  | 1420LA02435ATD3 | TD-221 | BV-204 | CV-104 | EN | Brake (IC416) | H2SP 200 | 500 Nm | No | 400 V AC | 207 V DC | B2-1P-600 | Bg 132 | 0.52 | 125 | 0.64 | 160 | 0.37 | 160 | 0.61 | 163 | 0.55 | 180 | 0.32 | 180
Datasheet EN 3SIE 200L2A-HS-F B3 (30kW-400.690V-50Hz) | 1420LA02035ATD3 | Cantoni Motor | 3-phase motor | 3-fase (standard) | IE3 | IE3 Premium Efficiency | 3SIE 200L2A-HS-F | Ja | 3SIE 200L2A-HS-F (500 Nm) | 3SIE 200L2A-HS-F | 200 | 30 | 2 | B3 | B3 (IM 1001) or derivatives | Feet | F (155°C) temperature rise-class B (max. 80K) | S1 (continuous) | -20 to +40°C | ≤ 1000 m.a.s.l. | 1 | IC416 (TEFV) | IP55 | No | 325 | 400 | 690 | 50 | ∆ | Y | 30 | 30 | 2965 | 2965 | 93.1 | 93.7 | 93.5 | 93.1 | 93.7 | 93.5 | 0.9 | 0.9 | 51 | 29.6 | 7 | 7 | 357 | 207.2 | 97 | 97 | 2.4 | 2.4 | 232.8 | 232.8 | 2.8 | 2.8 | 271.6 | 271.6 | 0.19 | 78 dB(A) | 6312 C3 | 6312 C3 | Regreaseable | Drive-End | A (half-key) | CW or CCW | RAL 5010 (Gentian Blue) | Cast iron | Cast iron | Cast iron | Top | M50 (2x), M16 (1x) | To right | Ø55 x 110 mm | 16 x 10 x 100 mm | M20 | 2.91 | 2.44 | 2.24 | 1.72 | 2.92 | Inclusive PTC 140°C |  | 1420LA02035ATD3 | TD-221 | BV-204 | CV-104 | EN | Brake (IC416) | H2SP 200 | 500 Nm | No | 400 V AC | 207 V DC | B2-1P-600 | Bg 132 | 0.52 | 125 | 0.64 | 160 | 0.37 | 160 | 0.61 | 163 | 0.55 | 180 | 0.32 | 180
Datasheet EN 3SIEL 200L2A-HS-F B35 (30kW-400.690V-50Hz) | 1420LA02135ATD3 | Cantoni Motor | 3-phase motor | 3-fase (standard) | IE3 | IE3 Premium Efficiency | 3SIE 200L2A-HS-F | Nee | 3SIEL 200L2A-HS-F (500 Nm) | 3SIEL 200L2A-HS-F | 200 | 30 | 2 | B3/B5 | B35 (IM 2001) or derivatives | Feet and B5 flange | F (155°C) temperature rise-class B (max. 80K) | S1 (continuous) | -20 to +40°C | ≤ 1000 m.a.s.l. | 1 | IC416 (TEFV) | IP55 | No | 338.3 | 400 | 690 | 50 | ∆ | Y | 30 | 30 | 2965 | 2965 | 93.1 | 93.7 | 93.5 | 93.1 | 93.7 | 93.5 | 0.9 | 0.9 | 51 | 29.6 | 7 | 7 | 357 | 207.2 | 97 | 97 | 2.4 | 2.4 | 232.8 | 232.8 | 2.8 | 2.8 | 271.6 | 271.6 | 0.19 | 78 dB(A) | 6312 C3 | 6312 C3 | Regreaseable | Drive-End | A (half-key) | CW or CCW | RAL 5010 (Gentian Blue) | Cast iron | Cast iron | Cast iron | Top | M50 (2x), M16 (1x) | To right | Ø55 x 110 mm | 16 x 10 x 100 mm | M20 | 2.91 | 2.44 | 2.24 | 1.72 | 2.92 | Inclusive PTC 140°C |  | 1420LA02135ATD3 | TD-221 | BV-204 | CV-104 | EN | Brake (IC416) | H2SP 200 | 500 Nm | No | 400 V AC | 207 V DC | B2-1P-600 | Bg 132 | 0.52 | 125 | 0.64 | 160 | 0.37 | 160 | 0.61 | 163 | 0.55 | 180 | 0.32 | 180
Datasheet EN 3SIEK 200L2A-HS-F B5 (30kW-400.690V-50Hz) | 1420LA02435ATD3 | Cantoni Motor | 3-phase motor | 3-fase (standard) | IE3 | IE3 Premium Efficiency | 3SIE 200L2A-HS-F | Nee | 3SIEK 200L2A-HS-F (500 Nm) | 3SIEK 200L2A-HS-F | 200 | 30 | 2 | B5 | B5 (IM 3001) or derivatives | B5 flange | F (155°C) temperature rise-class B (max. 80K) | S1 (continuous) | -20 to +40°C | ≤ 1000 m.a.s.l. | 1 | IC416 (TEFV) | IP55 | No | 338.3 | 400 | 690 | 50 | ∆ | Y | 30 | 30 | 2965 | 2965 | 93.1 | 93.7 | 93.5 | 93.1 | 93.7 | 93.5 | 0.9 | 0.9 | 51 | 29.6 | 7 | 7 | 357 | 207.2 | 97 | 97 | 2.4 | 2.4 | 232.8 | 232.8 | 2.8 | 2.8 | 271.6 | 271.6 | 0.19 | 78 dB(A) | 6312 C3 | 6312 C3 | Regreaseable | Drive-End | A (half-key) | CW or CCW | RAL 5010 (Gentian Blue) | Cast iron | Cast iron |  |  | M50 (2x), M16 (1x) | To right | Ø55 x 110 mm | 16 x 10 x 100 mm | M20 | 2.91 | 2.44 | 2.24 | 1.72 | 2.92 | Inclusive PTC 140°C |  | 1420LA02435ATD3 | TD-221 | BV-204 | CV-104 | EN | Brake (IC416) | H2SP 200 | 500 Nm | No | 400 V AC | 207 V DC | B2-1P-600 | Bg 132 | 0.52 | 125 | 0.64 | 160 | 0.37 | 160 | 0.61 | 163 | 0.55 | 180 | 0.32 | 180
Datasheet EN 3SIE 200L6A-HS-F B3 (18,5kW-400.690V-50Hz) | 1420LA06035ATD3 | Cantoni Motor | 3-phase motor | 3-fase (standard) | IE3 | IE3 Premium Efficiency | 3SIE 200L6A-HS-F | Ja | 3SIE 200L6A-HS-F (500 Nm) | 3SIE 200L6A-HS-F | 200 | 18.5 | 6 | B3 | B3 (IM 1001) or derivatives | Feet | F (155°C) temperature rise-class B (max. 80K) | S1 (continuous) | -20 to +40°C | ≤ 1000 m.a.s.l. | 1 | IC416 (TEFV) | IP55 | No | 335 | 400 | 690 | 50 | ∆ | Y | 18.5 | 18.5 | 988 | 988 | 91.3 | 92 | 91.7 | 91.3 | 92 | 91.7 | 0.81 | 0.81 | 36 | 20.8 | 5.8 | 5.8 | 208.8 | 120.64 | 179 | 179 | 2 | 2 | 358 | 358 | 2.4 | 2.4 | 429.6 | 429.6 | 0.5 | 64 dB(A) | 6312 C3 | 6312 C3 | Regreaseable | Drive-End | A (half-key) | CW or CCW | RAL 5010 (Gentian Blue) | Cast iron | Cast iron | Cast iron | Top | M50 (2x), M16 (1x) | To right | Ø55 x 110 mm | 16 x 10 x 100 mm | M20 | 4.31 | 3.62 | 3.62 | 2.92 | 4.56 | Inclusive PTC 140°C |  | 1420LA02035ATD3 | TD-221 | BV-204 | CV-104 | EN | Brake (IC416) | H2SP 200 | 500 Nm | No | 400 V AC | 207 V DC | B2-1P-600 | Bg 132 | 0.52 | 125 | 0.64 | 160 | 0.37 | 160 | 0.61 | 163 | 0.55 | 180 | 0.32 | 180
Datasheet EN 3SIEL 200L6A-HS-F B35 (18,5kW-400.690V-50Hz) | 1420LA06135ATD3 | Cantoni Motor | 3-phase motor | 3-fase (standard) | IE3 | IE3 Premium Efficiency | 3SIE 200L6A-HS-F | Nee | 3SIEL 200L6A-HS-F (500 Nm) | 3SIEL 200L6A-HS-F | 200 | 18.5 | 6 | B3/B5 | B35 (IM 2001) or derivatives | Feet and B5 flange | F (155°C) temperature rise-class B (max. 80K) | S1 (continuous) | -20 to +40°C | ≤ 1000 m.a.s.l. | 1 | IC416 (TEFV) | IP55 | No | 348.3 | 400 | 690 | 50 | ∆ | Y | 18.5 | 18.5 | 988 | 988 | 91.3 | 92 | 91.7 | 91.3 | 92 | 91.7 | 0.81 | 0.81 | 36 | 20.8 | 5.8 | 5.8 | 208.8 | 120.64 | 179 | 179 | 2 | 2 | 358 | 358 | 2.4 | 2.4 | 429.6 | 429.6 | 0.5 | 64 dB(A) | 6312 C3 | 6312 C3 | Regreaseable | Drive-End | A (half-key) | CW or CCW | RAL 5010 (Gentian Blue) | Cast iron | Cast iron | Cast iron | Top | M50 (2x), M16 (1x) | To right | Ø55 x 110 mm | 16 x 10 x 100 mm | M20 | 4.31 | 3.62 | 3.62 | 2.92 | 4.56 | Inclusive PTC 140°C |  | 1420LA02135ATD3 | TD-221 | BV-204 | CV-104 | EN | Brake (IC416) | H2SP 200 | 500 Nm | No | 400 V AC | 207 V DC | B2-1P-600 | Bg 132 | 0.52 | 125 | 0.64 | 160 | 0.37 | 160 | 0.61 | 163 | 0.55 | 180 | 0.32 | 180
Datasheet EN 3SIEK 200L6A-HS-F B5 (18,5kW-400.690V-50Hz) | 1420LA06435ATD3 | Cantoni Motor | 3-phase motor | 3-fase (standard) | IE3 | IE3 Premium Efficiency | 3SIE 200L6A-HS-F | Nee | 3SIEK 200L6A-HS-F (500 Nm) | 3SIEK 200L6A-HS-F | 200 | 18.5 | 6 | B5 | B5 (IM 3001) or derivatives | B5 flange | F (155°C) temperature rise-class B (max. 80K) | S1 (continuous) | -20 to +40°C | ≤ 1000 m.a.s.l. | 1 | IC416 (TEFV) | IP55 | No | 348.3 | 400 | 690 | 50 | ∆ | Y | 18.5 | 18.5 | 988 | 988 | 91.3 | 92 | 91.7 | 91.3 | 92 | 91.7 | 0.81 | 0.81 | 36 | 20.8 | 5.8 | 5.8 | 208.8 | 120.64 | 179 | 179 | 2 | 2 | 358 | 358 | 2.4 | 2.4 | 429.6 | 429.6 | 0.5 | 64 dB(A) | 6312 C3 | 6312 C3 | Regreaseable | Drive-End | A (half-key) | CW or CCW | RAL 5010 (Gentian Blue) | Cast iron | Cast iron |  |  | M50 (2x), M16 (1x) | To right | Ø55 x 110 mm | 16 x 10 x 100 mm | M20 | 4.31 | 3.62 | 3.62 | 2.92 | 4.56 | Inclusive PTC 140°C |  | 1420LA02435ATD3 | TD-221 | BV-204 | CV-104 | EN | Brake (IC416) | H2SP 200 | 500 Nm | No | 400 V AC | 207 V DC | B2-1P-600 | Bg 132 | 0.52 | 125 | 0.64 | 160 | 0.37 | 160 | 0.61 | 163 | 0.55 | 180 | 0.32 | 180
Datasheet EN 3SIE 200L2B-HS-F B3 (37kW-400.690V-50Hz) | 1420LB02035ATD3 | Cantoni Motor | 3-phase motor | 3-fase (standard) | IE3 | IE3 Premium Efficiency | 3SIE 200L2B-HS-F | Ja | 3SIE 200L2B-HS-F (500 Nm) | 3SIE 200L2B-HS-F | 200 | 37 | 2 | B3 | B3 (IM 1001) or derivatives | Feet | F (155°C) temperature rise-class B (max. 80K) | S1 (continuous) | -20 to +40°C | ≤ 1000 m.a.s.l. | 1 | IC416 (TEFV) | IP55 | No | 345 | 400 | 690 | 50 | ∆ | Y | 37 | 37 | 2955 | 2955 | 93.5 | 93.8 | 93.7 | 93.5 | 93.8 | 93.7 | 0.9 | 0.9 | 63 | 36.5 | 6.3 | 6.3 | 396.9 | 229.95 | 120 | 120 | 2.2 | 2.2 | 264 | 264 | 2.6 | 2.6 | 312 | 312 | 0.2 | 78 dB(A) | 6312 C3 | 6312 C3 | Regreaseable | Drive-End | A (half-key) | CW or CCW | RAL 5010 (Gentian Blue) | Cast iron | Cast iron | Cast iron | Top | M50 (2x), M16 (1x) | To right | Ø55 x 110 mm | 16 x 10 x 100 mm | M20 | 2.85 | 2.39 | 2.23 | 1.67 | 2.93 | Inclusive PTC 140°C |  | 1420LA02035ATD3 | TD-221 | BV-204 | CV-104 | EN | Brake (IC416) | H2SP 200 | 500 Nm | No | 400 V AC | 207 V DC | B2-1P-600 | Bg 132 | 0.52 | 125 | 0.64 | 160 | 0.37 | 160 | 0.61 | 163 | 0.55 | 180 | 0.32 | 180
Datasheet EN 3SIEL 200L2B-HS-F B35 (37kW-400.690V-50Hz) | 1420LB02135ATD3 | Cantoni Motor | 3-phase motor | 3-fase (standard) | IE3 | IE3 Premium Efficiency | 3SIE 200L2B-HS-F | Nee | 3SIEL 200L2B-HS-F (500 Nm) | 3SIEL 200L2B-HS-F | 200 | 37 | 2 | B3/B5 | B35 (IM 2001) or derivatives | Feet and B5 flange | F (155°C) temperature rise-class B (max. 80K) | S1 (continuous) | -20 to +40°C | ≤ 1000 m.a.s.l. | 1 | IC416 (TEFV) | IP55 | No | 358.3 | 400 | 690 | 50 | ∆ | Y | 37 | 37 | 2955 | 2955 | 93.5 | 93.8 | 93.7 | 93.5 | 93.8 | 93.7 | 0.9 | 0.9 | 63 | 36.5 | 6.3 | 6.3 | 396.9 | 229.95 | 120 | 120 | 2.2 | 2.2 | 264 | 264 | 2.6 | 2.6 | 312 | 312 | 0.2 | 78 dB(A) | 6312 C3 | 6312 C3 | Regreaseable | Drive-End | A (half-key) | CW or CCW | RAL 5010 (Gentian Blue) | Cast iron | Cast iron | Cast iron | Top | M50 (2x), M16 (1x) | To right | Ø55 x 110 mm | 16 x 10 x 100 mm | M20 | 2.85 | 2.39 | 2.23 | 1.67 | 2.93 | Inclusive PTC 140°C |  | 1420LA02135ATD3 | TD-221 | BV-204 | CV-104 | EN | Brake (IC416) | H2SP 200 | 500 Nm | No | 400 V AC | 207 V DC | B2-1P-600 | Bg 132 | 0.52 | 125 | 0.64 | 160 | 0.37 | 160 | 0.61 | 163 | 0.55 | 180 | 0.32 | 180
Datasheet EN 3SIEK 200L2B-HS-F B5 (37kW-400.690V-50Hz) | 1420LB02435ATD3 | Cantoni Motor | 3-phase motor | 3-fase (standard) | IE3 | IE3 Premium Efficiency | 3SIE 200L2B-HS-F | Nee | 3SIEK 200L2B-HS-F (500 Nm) | 3SIEK 200L2B-HS-F | 200 | 37 | 2 | B5 | B5 (IM 3001) or derivatives | B5 flange | F (155°C) temperature rise-class B (max. 80K) | S1 (continuous) | -20 to +40°C | ≤ 1000 m.a.s.l. | 1 | IC416 (TEFV) | IP55 | No | 358.3 | 400 | 690 | 50 | ∆ | Y | 37 | 37 | 2955 | 2955 | 93.5 | 93.8 | 93.7 | 93.5 | 93.8 | 93.7 | 0.9 | 0.9 | 63 | 36.5 | 6.3 | 6.3 | 396.9 | 229.95 | 120 | 120 | 2.2 | 2.2 | 264 | 264 | 2.6 | 2.6 | 312 | 312 | 0.2 | 78 dB(A) | 6312 C3 | 6312 C3 | Regreaseable | Drive-End | A (half-key) | CW or CCW | RAL 5010 (Gentian Blue) | Cast iron | Cast iron |  |  | M50 (2x), M16 (1x) | To right | Ø55 x 110 mm | 16 x 10 x 100 mm | M20 | 2.85 | 2.39 | 2.23 | 1.67 | 2.93 | Inclusive PTC 140°C |  | 1420LA02435ATD3 | TD-221 | BV-204 | CV-104 | EN | Brake (IC416) | H2SP 200 | 500 Nm | No | 400 V AC | 207 V DC | B2-1P-600 | Bg 132 | 0.52 | 125 | 0.64 | 160 | 0.37 | 160 | 0.61 | 163 | 0.55 | 180 | 0.32 | 180
Datasheet EN 3SIE 200L6B-HS-F B3 (22kW-400.690V-50Hz) | 1420LB06035ATD3 | Cantoni Motor | 3-phase motor | 3-fase (standard) | IE3 | IE3 Premium Efficiency | 3SIE 200L6B-HS-F | Ja | 3SIE 200L6B-HS-F (500 Nm) | 3SIE 200L6B-HS-F | 200 | 22 | 6 | B3 | B3 (IM 1001) or derivatives | Feet | F (155°C) temperature rise-class B (max. 80K) | S1 (continuous) | -20 to +40°C | ≤ 1000 m.a.s.l. | 1 | IC416 (TEFV) | IP55 | No | 359 | 400 | 690 | 50 | ∆ | Y | 22 | 22 | 987 | 987 | 91.7 | 92.2 | 92.2 | 91.7 | 92.2 | 92.2 | 0.82 | 0.82 | 42 | 24.3 | 5.7 | 5.7 | 239.4 | 138.51 | 213 | 213 | 2 | 2 | 426 | 426 | 2.1 | 2.1 | 447.3 | 447.3 | 0.64 | 64 dB(A) | 6312 C3 | 6312 C3 | Regreaseable | Drive-End | A (half-key) | CW or CCW | RAL 5010 (Gentian Blue) | Cast iron | Cast iron | Cast iron | Top | M50 (2x), M16 (1x) | To right | Ø55 x 110 mm | 16 x 10 x 100 mm | M20 | 4.06 | 3.4 | 3.54 | 2.71 | 4.65 | Inclusive PTC 140°C |  | 1420LA02035ATD3 | TD-221 | BV-204 | CV-104 | EN | Brake (IC416) | H2SP 200 | 500 Nm | No | 400 V AC | 207 V DC | B2-1P-600 | Bg 132 | 0.52 | 125 | 0.64 | 160 | 0.37 | 160 | 0.61 | 163 | 0.55 | 180 | 0.32 | 180
Datasheet EN 3SIEL 200L6B-HS-F B35 (22kW-400.690V-50Hz) | 1420LB06135ATD3 | Cantoni Motor | 3-phase motor | 3-fase (standard) | IE3 | IE3 Premium Efficiency | 3SIE 200L6B-HS-F | Nee | 3SIEL 200L6B-HS-F (500 Nm) | 3SIEL 200L6B-HS-F | 200 | 22 | 6 | B3/B5 | B35 (IM 2001) or derivatives | Feet and B5 flange | F (155°C) temperature rise-class B (max. 80K) | S1 (continuous) | -20 to +40°C | ≤ 1000 m.a.s.l. | 1 | IC416 (TEFV) | IP55 | No | 372.3 | 400 | 690 | 50 | ∆ | Y | 22 | 22 | 987 | 987 | 91.7 | 92.2 | 92.2 | 91.7 | 92.2 | 92.2 | 0.82 | 0.82 | 42 | 24.3 | 5.7 | 5.7 | 239.4 | 138.51 | 213 | 213 | 2 | 2 | 426 | 426 | 2.1 | 2.1 | 447.3 | 447.3 | 0.64 | 64 dB(A) | 6312 C3 | 6312 C3 | Regreaseable | Drive-End | A (half-key) | CW or CCW | RAL 5010 (Gentian Blue) | Cast iron | Cast iron | Cast iron | Top | M50 (2x), M16 (1x) | To right | Ø55 x 110 mm | 16 x 10 x 100 mm | M20 | 4.06 | 3.4 | 3.54 | 2.71 | 4.65 | Inclusive PTC 140°C |  | 1420LA02135ATD3 | TD-221 | BV-204 | CV-104 | EN | Brake (IC416) | H2SP 200 | 500 Nm | No | 400 V AC | 207 V DC | B2-1P-600 | Bg 132 | 0.52 | 125 | 0.64 | 160 | 0.37 | 160 | 0.61 | 163 | 0.55 | 180 | 0.32 | 180
Datasheet EN 3SIEK 200L6B-HS-F B5 (22kW-400.690V-50Hz) | 1420LB06435ATD3 | Cantoni Motor | 3-phase motor | 3-fase (standard) | IE3 | IE3 Premium Efficiency | 3SIE 200L6B-HS-F | Nee | 3SIEK 200L6B-HS-F (500 Nm) | 3SIEK 200L6B-HS-F | 200 | 22 | 6 | B5 | B5 (IM 3001) or derivatives | B5 flange | F (155°C) temperature rise-class B (max. 80K) | S1 (continuous) | -20 to +40°C | ≤ 1000 m.a.s.l. | 1 | IC416 (TEFV) | IP55 | No | 372.3 | 400 | 690 | 50 | ∆ | Y | 22 | 22 | 987 | 987 | 91.7 | 92.2 | 92.2 | 91.7 | 92.2 | 92.2 | 0.82 | 0.82 | 42 | 24.3 | 5.7 | 5.7 | 239.4 | 138.51 | 213 | 213 | 2 | 2 | 426 | 426 | 2.1 | 2.1 | 447.3 | 447.3 | 0.64 | 64 dB(A) | 6312 C3 | 6312 C3 | Regreaseable | Drive-End | A (half-key) | CW or CCW | RAL 5010 (Gentian Blue) | Cast iron | Cast iron |  |  | M50 (2x), M16 (1x) | To right | Ø55 x 110 mm | 16 x 10 x 100 mm | M20 | 4.06 | 3.4 | 3.54 | 2.71 | 4.65 | Inclusive PTC 140°C |  | 1420LA02435ATD3 | TD-221 | BV-204 | CV-104 | EN | Brake (IC416) | H2SP 200 | 500 Nm | No | 400 V AC | 207 V DC | B2-1P-600 | Bg 132 | 0.52 | 125 | 0.64 | 160 | 0.37 | 160 | 0.61 | 163 | 0.55 | 180 | 0.32 | 180
Datasheet EN 3SIE 200L2C-HS-F B3 (45kW-400.690V-50Hz) | 1420LPC2035ATD3 | Cantoni Motor | 3-phase motor | 3-fase (standard) | IE3 | IE3 Premium Efficiency | 3SIE 200L2C-HS-F | Ja | 3SIE 200L2C-HS-F (500 Nm) | 3SIE 200L2C-HS-F | 200 | 45 | 2 | B3 | B3 (IM 1001) | Feet | F (155°C) temperature rise-class B (max. 80K) | S1 (continuous) | -20 to +40°C | ≤ 1000 m.a.s.l. | 1 | IC416 (TEFV) | IP55 | No | 351 | 400 | 690 | 50 | ∆ | Y | 45 | 45 | 2962 | 2962 | 94.5 | 94.6 | 94 | 94.5 | 94.6 | 94 | 0.9 | 0.9 | 77 | 44.6 | 7.3 | 7.3 | 562.1 | 325.58 | 145 | 145 | 2.6 | 2.6 | 377 | 377 | 2.5 | 2.5 | 362.5 | 362.5 | 0.21 | 78 dB(A) | 6312 C3 | 6312 C3 | Regreaseable | Drive-End | A (half-key) | CW or CCW | RAL 5010 (Gentian Blue) | Cast iron | Cast iron | Cast iron | Top | M50 (2x), M16 (1x) | To right | Ø55 x 110 mm | 16 x 10 x 100 mm | M20 | 2.85 | 2.39 | 2.23 | 1.67 | 2.93 | Inclusive PTC 140°C |  | 1420LPC2035ATD3 | TD-221 | BV-204 | CV-104 | EN | Brake (IC416) | H2SP 200 | 500 Nm | No | 400 V AC | 207 V DC | B2-1P-600 | Bg 132 | 0.52 | 125 | 0.64 | 160 | 0.37 | 160 | 0.61 | 163 | 0.55 | 180 | 0.32 | 180
Datasheet EN 3SIEL 200L2C-HS-F B35 (45kW-400.690V-50Hz) | 1420LPC2135ATD3 | Cantoni Motor | 3-phase motor | 3-fase (standard) | IE3 | IE3 Premium Efficiency | 3SIE 200L2C-HS-F | Nee | 3SIEL 200L2C-HS-F (500 Nm) | 3SIEL 200L2C-HS-F | 200 | 45 | 2 | B3/B5 | B35 (IM 2001) or derivatives | Feet and B5 flange | F (155°C) temperature rise-class B (max. 80K) | S1 (continuous) | -20 to +40°C | ≤ 1000 m.a.s.l. | 1 | IC416 (TEFV) | IP55 | No | 364.3 | 400 | 690 | 50 | ∆ | Y | 45 | 45 | 2962 | 2962 | 94.5 | 94.6 | 94 | 94.5 | 94.6 | 94 | 0.9 | 0.9 | 77 | 44.6 | 7.3 | 7.3 | 562.1 | 325.58 | 145 | 145 | 2.6 | 2.6 | 377 | 377 | 2.5 | 2.5 | 362.5 | 362.5 | 0.21 | 78 dB(A) | 6312 C3 | 6312 C3 | Regreaseable | Drive-End | A (half-key) | CW or CCW | RAL 5010 (Gentian Blue) | Cast iron | Cast iron | Cast iron | Top | M50 (2x), M16 (1x) | To right | Ø55 x 110 mm | 16 x 10 x 100 mm | M20 | 2.85 | 2.39 | 2.23 | 1.67 | 2.93 | Inclusive PTC 140°C |  | 1420LPC2135ATD3 | TD-221 | BV-204 | CV-104 | EN | Brake (IC416) | H2SP 200 | 500 Nm | No | 400 V AC | 207 V DC | B2-1P-600 | Bg 132 | 0.52 | 125 | 0.64 | 160 | 0.37 | 160 | 0.61 | 163 | 0.55 | 180 | 0.32 | 180
Datasheet EN 3SIEK 200L2C-HS-F B5 (45kW-400.690V-50Hz) | 1420LPC2435ATD3 | Cantoni Motor | 3-phase motor | 3-fase (standard) | IE3 | IE3 Premium Efficiency | 3SIE 200L2C-HS-F | Nee | 3SIEK 200L2C-HS-F (500 Nm) | 3SIEK 200L2C-HS-F | 200 | 45 | 2 | B5 | V1 (IM3011) | B5 flange | F (155°C) temperature rise-class B (max. 80K) | S1 (continuous) | -20 to +40°C | ≤ 1000 m.a.s.l. | 1 | IC416 (TEFV) | IP55 | No | 364.3 | 400 | 690 | 50 | ∆ | Y | 45 | 45 | 2962 | 2962 | 94.5 | 94.6 | 94 | 94.5 | 94.6 | 94 | 0.9 | 0.9 | 77 | 44.6 | 7.3 | 7.3 | 562.1 | 325.58 | 145 | 145 | 2.6 | 2.6 | 377 | 377 | 2.5 | 2.5 | 362.5 | 362.5 | 0.21 | 78 dB(A) | 6312 C3 | 6312 C3 | Regreaseable | Drive-End | A (half-key) | CW or CCW | RAL 5010 (Gentian Blue) | Cast iron | Cast iron |  |  | M50 (2x), M16 (1x) | To right | Ø55 x 110 mm | 16 x 10 x 100 mm | M20 | 2.85 | 2.39 | 2.23 | 1.67 | 2.93 | Inclusive PTC 140°C |  | 1420LPC2435ATD3 | TD-221 | BV-204 | CV-104 | EN | Brake (IC416) | H2SP 200 | 500 Nm | No | 400 V AC | 207 V DC | B2-1P-600 | Bg 132 | 0.52 | 125 | 0.64 | 160 | 0.37 | 160 | 0.61 | 163 | 0.55 | 180 | 0.32 | 180
Datasheet EN 3SIE 200L4C-HS-F B3 (37kW-400.690V-50Hz) | 1420LPC4035ATD3 | Cantoni Motor | 3-phase motor | 3-fase (standard) | IE3 | IE3 Premium Efficiency | 3SIE 200L4C-HS-F | Ja | 3SIE 200L4C-HS-F (500 Nm) | 3SIE 200L4C-HS-F | 200 | 37 | 4 | B3 | B3 (IM 1001) | Feet | F (155°C) temperature rise-class B (max. 80K) | S1 (continuous) | -20 to +40°C | ≤ 1000 m.a.s.l. | 1 | IC416 (TEFV) | IP55 | No | 380 | 400 | 690 | 50 | ∆ | Y | 37 | 37 | 1475 | 1475 | 93.2 | 93.5 | 93.9 | 93.2 | 93.5 | 93.9 | 0.86 | 0.86 | 66 | 38.3 | 6.7 | 6.7 | 442.2 | 256.61 | 240 | 240 | 2.3 | 2.3 | 552 | 552 | 2.7 | 2.7 | 648 | 648 | 0.38 | 70 dB(A) | 6312 C3 | 6312 C3 | Regreaseable | Drive-End | A (half-key) | CW or CCW | RAL 5010 (Gentian Blue) | Cast iron | Cast iron | Cast iron | Top | M50 (2x), M16 (1x) | To right | Ø55 x 110 mm | 16 x 10 x 100 mm | M20 | 3.61 | 3.03 | 2.81 | 2.12 | 3.7 | Inclusive PTC 140°C |  | 1420LPC2035ATD3 | TD-221 | BV-204 | CV-104 | EN | Brake (IC416) | H2SP 200 | 500 Nm | No | 400 V AC | 207 V DC | B2-1P-600 | Bg 132 | 0.52 | 125 | 0.64 | 160 | 0.37 | 160 | 0.61 | 163 | 0.55 | 180 | 0.32 | 180
Datasheet EN 3SIEL 200L4C-HS-F B35 (37kW-400.690V-50Hz) | 1420LPC4135ATD3 | Cantoni Motor | 3-phase motor | 3-fase (standard) | IE3 | IE3 Premium Efficiency | 3SIE 200L4C-HS-F | Nee | 3SIEL 200L4C-HS-F (500 Nm) | 3SIEL 200L4C-HS-F | 200 | 37 | 4 | B3/B5 | B35 (IM 2001) or derivatives | Feet and B5 flange | F (155°C) temperature rise-class B (max. 80K) | S1 (continuous) | -20 to +40°C | ≤ 1000 m.a.s.l. | 1 | IC416 (TEFV) | IP55 | No | 393.3 | 400 | 690 | 50 | ∆ | Y | 37 | 37 | 1475 | 1475 | 93.2 | 93.5 | 93.9 | 93.2 | 93.5 | 93.9 | 0.86 | 0.86 | 66 | 38.3 | 6.7 | 6.7 | 442.2 | 256.61 | 240 | 240 | 2.3 | 2.3 | 552 | 552 | 2.7 | 2.7 | 648 | 648 | 0.38 | 70 dB(A) | 6312 C3 | 6312 C3 | Regreaseable | Drive-End | A (half-key) | CW or CCW | RAL 5010 (Gentian Blue) | Cast iron | Cast iron | Cast iron | Top | M50 (2x), M16 (1x) | To right | Ø55 x 110 mm | 16 x 10 x 100 mm | M20 | 3.61 | 3.03 | 2.81 | 2.12 | 3.7 | Inclusive PTC 140°C |  | 1420LPC2135ATD3 | TD-221 | BV-204 | CV-104 | EN | Brake (IC416) | H2SP 200 | 500 Nm | No | 400 V AC | 207 V DC | B2-1P-600 | Bg 132 | 0.52 | 125 | 0.64 | 160 | 0.37 | 160 | 0.61 | 163 | 0.55 | 180 | 0.32 | 180
Datasheet EN 3SIEK 200L4C-HS-F B5 (37kW-400.690V-50Hz) | 1420LPC4435ATD3 | Cantoni Motor | 3-phase motor | 3-fase (standard) | IE3 | IE3 Premium Efficiency | 3SIE 200L4C-HS-F | Nee | 3SIEK 200L4C-HS-F (500 Nm) | 3SIEK 200L4C-HS-F | 200 | 37 | 4 | B5 | V1 (IM3011) | B5 flange | F (155°C) temperature rise-class B (max. 80K) | S1 (continuous) | -20 to +40°C | ≤ 1000 m.a.s.l. | 1 | IC416 (TEFV) | IP55 | No | 393.3 | 400 | 690 | 50 | ∆ | Y | 37 | 37 | 1475 | 1475 | 93.2 | 93.5 | 93.9 | 93.2 | 93.5 | 93.9 | 0.86 | 0.86 | 66 | 38.3 | 6.7 | 6.7 | 442.2 | 256.61 | 240 | 240 | 2.3 | 2.3 | 552 | 552 | 2.7 | 2.7 | 648 | 648 | 0.38 | 70 dB(A) | 6312 C3 | 6312 C3 | Regreaseable | Drive-End | A (half-key) | CW or CCW | RAL 5010 (Gentian Blue) | Cast iron | Cast iron |  |  | M50 (2x), M16 (1x) | To right | Ø55 x 110 mm | 16 x 10 x 100 mm | M20 | 3.61 | 3.03 | 2.81 | 2.12 | 3.7 | Inclusive PTC 140°C |  | 1420LPC2435ATD3 | TD-221 | BV-204 | CV-104 | EN | Brake (IC416) | H2SP 200 | 500 Nm | No | 400 V AC | 207 V DC | B2-1P-600 | Bg 132 | 0.52 | 125 | 0.64 | 160 | 0.37 | 160 | 0.61 | 163 | 0.55 | 180 | 0.32 | 180
Datasheet EN 3SIE 200L2D-HS-F B3 (55kW-400.690V-50Hz) | 1420LPD2035ATD3 | Cantoni Motor | 3-phase motor | 3-fase (standard) | IE3 | IE3 Premium Efficiency | 3SIE 200L2D-HS-F | Ja | 3SIE 200L2D-HS-F (500 Nm) | 3SIE 200L2D-HS-F | 200 | 55 | 2 | B3 | B3 (IM 1001) | Feet | F (155°C) temperature rise-class B (max. 80K) | S1 (continuous) | -20 to +40°C | ≤ 1000 m.a.s.l. | 1 | IC416 (TEFV) | IP55 | No | 372 | 400 | 690 | 50 | ∆ | Y | 55 | 55 | 2950 | 2950 | 95.2 | 95.2 | 94.3 | 95.2 | 95.2 | 94.3 | 0.9 | 0.9 | 94 | 54 | 6.4 | 6.4 | 601.6 | 345.6 | 178 | 178 | 2.3 | 2.3 | 409.4 | 409.4 | 2.6 | 2.6 | 462.8 | 462.8 | 0.24 | 78 dB(A) | 6312 C3 | 6312 C3 | Regreaseable | Drive-End | A (half-key) | CW or CCW | RAL 5010 (Gentian Blue) | Cast iron | Cast iron | Cast iron | Top | M50 (2x), M16 (1x) | To right | Ø55 x 110 mm | 16 x 10 x 100 mm | M20 | 2.85 | 2.39 | 2.23 | 1.67 | 2.93 | Inclusive PTC 140°C |  | 1420LPC2035ATD3 | TD-221 | BV-204 | CV-104 | EN | Brake (IC416) | H2SP 200 | 500 Nm | No | 400 V AC | 207 V DC | B2-1P-600 | Bg 132 | 0.52 | 125 | 0.64 | 160 | 0.37 | 160 | 0.61 | 163 | 0.55 | 180 | 0.32 | 180
Datasheet EN 3SIEL 200L2D-HS-F B35 (55kW-400.690V-50Hz) | 1420LPD2135ATD3 | Cantoni Motor | 3-phase motor | 3-fase (standard) | IE3 | IE3 Premium Efficiency | 3SIE 200L2D-HS-F | Nee | 3SIEL 200L2D-HS-F (500 Nm) | 3SIEL 200L2D-HS-F | 200 | 55 | 2 | B3/B5 | B35 (IM 2001) or derivatives | Feet and B5 flange | F (155°C) temperature rise-class B (max. 80K) | S1 (continuous) | -20 to +40°C | ≤ 1000 m.a.s.l. | 1 | IC416 (TEFV) | IP55 | No | 385.3 | 400 | 690 | 50 | ∆ | Y | 55 | 55 | 2950 | 2950 | 95.2 | 95.2 | 94.3 | 95.2 | 95.2 | 94.3 | 0.9 | 0.9 | 94 | 54 | 6.4 | 6.4 | 601.6 | 345.6 | 178 | 178 | 2.3 | 2.3 | 409.4 | 409.4 | 2.6 | 2.6 | 462.8 | 462.8 | 0.24 | 78 dB(A) | 6312 C3 | 6312 C3 | Regreaseable | Drive-End | A (half-key) | CW or CCW | RAL 5010 (Gentian Blue) | Cast iron | Cast iron | Cast iron | Top | M50 (2x), M16 (1x) | To right | Ø55 x 110 mm | 16 x 10 x 100 mm | M20 | 2.85 | 2.39 | 2.23 | 1.67 | 2.93 | Inclusive PTC 140°C |  | 1420LPC2135ATD3 | TD-221 | BV-204 | CV-104 | EN | Brake (IC416) | H2SP 200 | 500 Nm | No | 400 V AC | 207 V DC | B2-1P-600 | Bg 132 | 0.52 | 125 | 0.64 | 160 | 0.37 | 160 | 0.61 | 163 | 0.55 | 180 | 0.32 | 180
Datasheet EN 3SIEK 200L2D-HS-F B5 (55kW-400.690V-50Hz) | 1420LPD2435ATD3 | Cantoni Motor | 3-phase motor | 3-fase (standard) | IE3 | IE3 Premium Efficiency | 3SIE 200L2D-HS-F | Nee | 3SIEK 200L2D-HS-F (500 Nm) | 3SIEK 200L2D-HS-F | 200 | 55 | 2 | B5 | V1 (IM3011) | B5 flange | F (155°C) temperature rise-class B (max. 80K) | S1 (continuous) | -20 to +40°C | ≤ 1000 m.a.s.l. | 1 | IC416 (TEFV) | IP55 | No | 385.3 | 400 | 690 | 50 | ∆ | Y | 55 | 55 | 2950 | 2950 | 95.2 | 95.2 | 94.3 | 95.2 | 95.2 | 94.3 | 0.9 | 0.9 | 94 | 54 | 6.4 | 6.4 | 601.6 | 345.6 | 178 | 178 | 2.3 | 2.3 | 409.4 | 409.4 | 2.6 | 2.6 | 462.8 | 462.8 | 0.24 | 78 dB(A) | 6312 C3 | 6312 C3 | Regreaseable | Drive-End | A (half-key) | CW or CCW | RAL 5010 (Gentian Blue) | Cast iron | Cast iron |  |  | M50 (2x), M16 (1x) | To right | Ø55 x 110 mm | 16 x 10 x 100 mm | M20 | 2.85 | 2.39 | 2.23 | 1.67 | 2.93 | Inclusive PTC 140°C |  | 1420LPC2435ATD3 | TD-221 | BV-204 | CV-104 | EN | Brake (IC416) | H2SP 200 | 500 Nm | No | 400 V AC | 207 V DC | B2-1P-600 | Bg 132 | 0.52 | 125 | 0.64 | 160 | 0.37 | 160 | 0.61 | 163 | 0.55 | 180 | 0.32 | 180
Datasheet EN 3SIE 200L4D-HS-F B3 (45kW-400.690V-50Hz) | 1420LPD4035ATD3 | Cantoni Motor | 3-phase motor | 3-fase (standard) | IE3 | IE3 Premium Efficiency | 3SIE 200L4D-HS-F | Ja | 3SIE 200L4D-HS-F (500 Nm) | 3SIE 200L4D-HS-F | 200 | 45 | 4 | B3 | B3 (IM 1001) | Feet | F (155°C) temperature rise-class B (max. 80K) | S1 (continuous) | -20 to +40°C | ≤ 1000 m.a.s.l. | 1 | IC416 (TEFV) | IP55 | No | 417 | 400 | 690 | 50 | ∆ | Y | 45 | 45 | 1481 | 1481 | 93.5 | 94.1 | 94.2 | 93.5 | 94.1 | 94.2 | 0.85 | 0.85 | 81 | 47 | 7.3 | 7.3 | 591.3 | 343.1 | 290 | 290 | 2.6 | 2.6 | 754 | 754 | 3.3 | 3.3 | 957 | 957 | 0.49 | 70 dB(A) | 6312 C3 | 6312 C3 | Regreaseable | Drive-End | A (half-key) | CW or CCW | RAL 5010 (Gentian Blue) | Cast iron | Cast iron | Cast iron | Top | M50 (2x), M16 (1x) | To right | Ø55 x 110 mm | 16 x 10 x 100 mm | M20 | 3.61 | 3.03 | 2.81 | 2.12 | 3.7 | Inclusive PTC 140°C |  | 1420LPC2035ATD3 | TD-221 | BV-204 | CV-104 | EN | Brake (IC416) | H2SP 200 | 500 Nm | No | 400 V AC | 207 V DC | B2-1P-600 | Bg 132 | 0.52 | 125 | 0.64 | 160 | 0.37 | 160 | 0.61 | 163 | 0.55 | 180 | 0.32 | 180
Datasheet EN 3SIEL 200L4D-HS-F B35 (45kW-400.690V-50Hz) | 1420LPD4135ATD3 | Cantoni Motor | 3-phase motor | 3-fase (standard) | IE3 | IE3 Premium Efficiency | 3SIE 200L4D-HS-F | Nee | 3SIEL 200L4D-HS-F (500 Nm) | 3SIEL 200L4D-HS-F | 200 | 45 | 4 | B3/B5 | B35 (IM 2001) or derivatives | Feet and B5 flange | F (155°C) temperature rise-class B (max. 80K) | S1 (continuous) | -20 to +40°C | ≤ 1000 m.a.s.l. | 1 | IC416 (TEFV) | IP55 | No | 430.3 | 400 | 690 | 50 | ∆ | Y | 45 | 45 | 1481 | 1481 | 93.5 | 94.1 | 94.2 | 93.5 | 94.1 | 94.2 | 0.85 | 0.85 | 81 | 47 | 7.3 | 7.3 | 591.3 | 343.1 | 290 | 290 | 2.6 | 2.6 | 754 | 754 | 3.3 | 3.3 | 957 | 957 | 0.49 | 70 dB(A) | 6312 C3 | 6312 C3 | Regreaseable | Drive-End | A (half-key) | CW or CCW | RAL 5010 (Gentian Blue) | Cast iron | Cast iron | Cast iron | Top | M50 (2x), M16 (1x) | To right | Ø55 x 110 mm | 16 x 10 x 100 mm | M20 | 3.61 | 3.03 | 2.81 | 2.12 | 3.7 | Inclusive PTC 140°C |  | 1420LPC2135ATD3 | TD-221 | BV-204 | CV-104 | EN | Brake (IC416) | H2SP 200 | 500 Nm | No | 400 V AC | 207 V DC | B2-1P-600 | Bg 132 | 0.52 | 125 | 0.64 | 160 | 0.37 | 160 | 0.61 | 163 | 0.55 | 180 | 0.32 | 180
Datasheet EN 3SIEK 200L4D-HS-F B5 (45kW-400.690V-50Hz) | 1420LPD4435ATD3 | Cantoni Motor | 3-phase motor | 3-fase (standard) | IE3 | IE3 Premium Efficiency | 3SIE 200L4D-HS-F | Nee | 3SIEK 200L4D-HS-F (500 Nm) | 3SIEK 200L4D-HS-F | 200 | 45 | 4 | B5 | V1 (IM3011) | B5 flange | F (155°C) temperature rise-class B (max. 80K) | S1 (continuous) | -20 to +40°C | ≤ 1000 m.a.s.l. | 1 | IC416 (TEFV) | IP55 | No | 430.3 | 400 | 690 | 50 | ∆ | Y | 45 | 45 | 1481 | 1481 | 93.5 | 94.1 | 94.2 | 93.5 | 94.1 | 94.2 | 0.85 | 0.85 | 81 | 47 | 7.3 | 7.3 | 591.3 | 343.1 | 290 | 290 | 2.6 | 2.6 | 754 | 754 | 3.3 | 3.3 | 957 | 957 | 0.49 | 70 dB(A) | 6312 C3 | 6312 C3 | Regreaseable | Drive-End | A (half-key) | CW or CCW | RAL 5010 (Gentian Blue) | Cast iron | Cast iron |  |  | M50 (2x), M16 (1x) | To right | Ø55 x 110 mm | 16 x 10 x 100 mm | M20 | 3.61 | 3.03 | 2.81 | 2.12 | 3.7 | Inclusive PTC 140°C |  | 1420LPC2435ATD3 | TD-221 | BV-204 | CV-104 | EN | Brake (IC416) | H2SP 200 | 500 Nm | No | 400 V AC | 207 V DC | B2-1P-600 | Bg 132 | 0.52 | 125 | 0.64 | 160 | 0.37 | 160 | 0.61 | 163 | 0.55 | 180 | 0.32 | 180
Datasheet EN 3SIE 225M2-HS-F B3 (45kW-400.690V-50Hz) | 1422M002035ATD3 | Cantoni Motor | 3-phase motor | 3-fase (standard) | IE3 | IE3 Premium Efficiency | 3SIE 225M2-HS-F | Ja | 3SIE 225M2-HS-F (500 Nm) | 3SIE 225M2-HS-F | 225 | 45 | 2 | B3 | B3 (IM 1001) or derivatives | Feet | F (155°C) temperature rise-class B (max. 80K) | S1 (continuous) | -20 to +40°C | ≤ 1000 m.a.s.l. | 1 | IC416 (TEFV) | IP55 | No | 435 | 400 | 690 | 50 | ∆ | Y | 45 | 45 | 2972 | 2972 | 94.2 | 94.6 | 94.2 | 94.2 | 94.6 | 94.2 | 0.88 | 0.88 | 78 | 45 | 6.7 | 6.7 | 522.6 | 301.5 | 145 | 145 | 2 | 2 | 290 | 290 | 2.6 | 2.6 | 377 | 377 | 0.26 | 80 dB(A) | 6313 C3 | 6313 C3 | Regreaseable | Drive-End | A (half-key) | CW or CCW | RAL 5010 (Gentian Blue) | Cast iron | Cast iron | Cast iron | Top | M50 (2x), M16 (1x) | To right | Ø55 x 110 mm | 16 x 10 x 100 mm | M20 | 3.3 | 2.8 | 2.5 | 1.9 | 3.3 | Inclusive PTC 140°C |  | 1422M002035ATD3 | TD-221 | BV-204 | CV-104 | EN | Brake (IC416) | H2SP 200 | 500 Nm | No | 400 V AC | 207 V DC | B2-1P-600 | Bg 132 | 0.52 | 125 | 0.64 | 160 | 0.37 | 160 | 0.61 | 163 | 0.55 | 180 | 0.32 | 180
Datasheet EN 3SIEL 225M2-HS-F B35 (45kW-400.690V-50Hz) | 1422M002135ATD3 | Cantoni Motor | 3-phase motor | 3-fase (standard) | IE3 | IE3 Premium Efficiency | 3SIE 225M2-HS-F | Nee | 3SIEL 225M2-HS-F (500 Nm) | 3SIEL 225M2-HS-F | 225 | 45 | 2 | B3/B5 | B35 (IM 2001) or derivatives | Feet and B5 flange | F (155°C) temperature rise-class B (max. 80K) | S1 (continuous) | -20 to +40°C | ≤ 1000 m.a.s.l. | 1 | IC416 (TEFV) | IP55 | No | 449.1 | 400 | 690 | 50 | ∆ | Y | 45 | 45 | 2972 | 2972 | 94.2 | 94.6 | 94.2 | 94.2 | 94.6 | 94.2 | 0.88 | 0.88 | 78 | 45 | 6.7 | 6.7 | 522.6 | 301.5 | 145 | 145 | 2 | 2 | 290 | 290 | 2.6 | 2.6 | 377 | 377 | 0.26 | 80 dB(A) | 6313 C3 | 6313 C3 | Regreaseable | Drive-End | A (half-key) | CW or CCW | RAL 5010 (Gentian Blue) | Cast iron | Cast iron | Cast iron | Top | M50 (2x), M16 (1x) | To right | Ø55 x 110 mm | 16 x 10 x 100 mm | M20 | 3.3 | 2.8 | 2.5 | 1.9 | 3.3 | Inclusive PTC 140°C |  | 1422M002135ATD3 | TD-221 | BV-204 | CV-104 | EN | Brake (IC416) | H2SP 200 | 500 Nm | No | 400 V AC | 207 V DC | B2-1P-600 | Bg 132 | 0.52 | 125 | 0.64 | 160 | 0.37 | 160 | 0.61 | 163 | 0.55 | 180 | 0.32 | 180
Datasheet EN 3SIEK 225M2-HS-F B5 (45kW-400.690V-50Hz) | 1422M002435ATD3 | Cantoni Motor | 3-phase motor | 3-fase (standard) | IE3 | IE3 Premium Efficiency | 3SIE 225M2-HS-F | Nee | 3SIEK 225M2-HS-F (500 Nm) | 3SIEK 225M2-HS-F | 225 | 45 | 2 | B5 | B5 (IM 3001) or derivatives | B5 flange | F (155°C) temperature rise-class B (max. 80K) | S1 (continuous) | -20 to +40°C | ≤ 1000 m.a.s.l. | 1 | IC416 (TEFV) | IP55 | No | 449.1 | 400 | 690 | 50 | ∆ | Y | 45 | 45 | 2972 | 2972 | 94.2 | 94.6 | 94.2 | 94.2 | 94.6 | 94.2 | 0.88 | 0.88 | 78 | 45 | 6.7 | 6.7 | 522.6 | 301.5 | 145 | 145 | 2 | 2 | 290 | 290 | 2.6 | 2.6 | 377 | 377 | 0.26 | 80 dB(A) | 6313 C3 | 6313 C3 | Regreaseable | Drive-End | A (half-key) | CW or CCW | RAL 5010 (Gentian Blue) | Cast iron | Cast iron |  |  | M50 (2x), M16 (1x) | To right | Ø55 x 110 mm | 16 x 10 x 100 mm | M20 | 3.3 | 2.8 | 2.5 | 1.9 | 3.3 | Inclusive PTC 140°C |  | 1422M002435ATD3 | TD-221 | BV-204 | CV-104 | EN | Brake (IC416) | H2SP 200 | 500 Nm | No | 400 V AC | 207 V DC | B2-1P-600 | Bg 132 | 0.52 | 125 | 0.64 | 160 | 0.37 | 160 | 0.61 | 163 | 0.55 | 180 | 0.32 | 180
Datasheet EN 3SIE 225M4-HS-F B3 (45kW-400.690V-50Hz) | 1422M004035ATD3 | Cantoni Motor | 3-phase motor | 3-fase (standard) | IE3 | IE3 Premium Efficiency | 3SIE 225M4-HS-F | Ja | 3SIE 225M4-HS-F (500 Nm) | 3SIE 225M4-HS-F | 225 | 45 | 4 | B3 | B3 (IM 1001) or derivatives | Feet | F (155°C) temperature rise-class B (max. 80K) | S1 (continuous) | -20 to +40°C | ≤ 1000 m.a.s.l. | 1 | IC416 (TEFV) | IP55 | No | 460 | 400 | 690 | 50 | ∆ | Y | 45 | 45 | 1483 | 1483 | 94.4 | 94.8 | 94.3 | 94.4 | 94.8 | 94.3 | 0.88 | 0.88 | 78 | 45 | 7.1 | 7.1 | 553.8 | 319.5 | 290 | 290 | 2.1 | 2.1 | 609 | 609 | 2.7 | 2.7 | 783 | 783 | 0.59 | 63 dB(A) | 6313 C3 | 6313 C3 | Regreaseable | Drive-End | A (half-key) | CW or CCW | RAL 5010 (Gentian Blue) | Cast iron | Cast iron | Cast iron | Top | M50 (2x), M16 (1x) | To right | Ø60 x 140 mm | 18 x 11 x 125 mm | M20 | 4 | 3.2 | 3.1 | 2.3 | 4.2 | Inclusive PTC 140°C |  | 1422S004035ATD3 | TD-221 | BV-204 | CV-104 | EN | Brake (IC416) | H2SP 200 | 500 Nm | No | 400 V AC | 207 V DC | B2-1P-600 | Bg 132 | 0.52 | 125 | 0.64 | 160 | 0.37 | 160 | 0.61 | 163 | 0.55 | 180 | 0.32 | 180
Datasheet EN 3SIEL 225M4-HS-F B35 (45kW-400.690V-50Hz) | 1422M004135ATD3 | Cantoni Motor | 3-phase motor | 3-fase (standard) | IE3 | IE3 Premium Efficiency | 3SIE 225M4-HS-F | Nee | 3SIEL 225M4-HS-F (500 Nm) | 3SIEL 225M4-HS-F | 225 | 45 | 4 | B3/B5 | B35 (IM 2001) or derivatives | Feet and B5 flange | F (155°C) temperature rise-class B (max. 80K) | S1 (continuous) | -20 to +40°C | ≤ 1000 m.a.s.l. | 1 | IC416 (TEFV) | IP55 | No | 474.1 | 400 | 690 | 50 | ∆ | Y | 45 | 45 | 1483 | 1483 | 94.4 | 94.8 | 94.3 | 94.4 | 94.8 | 94.3 | 0.88 | 0.88 | 78 | 45 | 7.1 | 7.1 | 553.8 | 319.5 | 290 | 290 | 2.1 | 2.1 | 609 | 609 | 2.7 | 2.7 | 783 | 783 | 0.59 | 63 dB(A) | 6313 C3 | 6313 C3 | Regreaseable | Drive-End | A (half-key) | CW or CCW | RAL 5010 (Gentian Blue) | Cast iron | Cast iron | Cast iron | Top | M50 (2x), M16 (1x) | To right | Ø60 x 140 mm | 18 x 11 x 125 mm | M20 | 4 | 3.2 | 3.1 | 2.3 | 4.2 | Inclusive PTC 140°C |  | 1422S004135ATD3 | TD-221 | BV-204 | CV-104 | EN | Brake (IC416) | H2SP 200 | 500 Nm | No | 400 V AC | 207 V DC | B2-1P-600 | Bg 132 | 0.52 | 125 | 0.64 | 160 | 0.37 | 160 | 0.61 | 163 | 0.55 | 180 | 0.32 | 180
Datasheet EN 3SIEK 225M4-HS-F B5 (45kW-400.690V-50Hz) | 1422M004435ATD3 | Cantoni Motor | 3-phase motor | 3-fase (standard) | IE3 | IE3 Premium Efficiency | 3SIE 225M4-HS-F | Nee | 3SIEK 225M4-HS-F (500 Nm) | 3SIEK 225M4-HS-F | 225 | 45 | 4 | B5 | B5 (IM 3001) or derivatives | B5 flange | F (155°C) temperature rise-class B (max. 80K) | S1 (continuous) | -20 to +40°C | ≤ 1000 m.a.s.l. | 1 | IC416 (TEFV) | IP55 | No | 474.1 | 400 | 690 | 50 | ∆ | Y | 45 | 45 | 1483 | 1483 | 94.4 | 94.8 | 94.3 | 94.4 | 94.8 | 94.3 | 0.88 | 0.88 | 78 | 45 | 7.1 | 7.1 | 553.8 | 319.5 | 290 | 290 | 2.1 | 2.1 | 609 | 609 | 2.7 | 2.7 | 783 | 783 | 0.59 | 63 dB(A) | 6313 C3 | 6313 C3 | Regreaseable | Drive-End | A (half-key) | CW or CCW | RAL 5010 (Gentian Blue) | Cast iron | Cast iron |  |  | M50 (2x), M16 (1x) | To right | Ø60 x 140 mm | 18 x 11 x 125 mm | M20 | 4 | 3.2 | 3.1 | 2.3 | 4.2 | Inclusive PTC 140°C |  | 1422S004435ATD3 | TD-221 | BV-204 | CV-104 | EN | Brake (IC416) | H2SP 200 | 500 Nm | No | 400 V AC | 207 V DC | B2-1P-600 | Bg 132 | 0.52 | 125 | 0.64 | 160 | 0.37 | 160 | 0.61 | 163 | 0.55 | 180 | 0.32 | 180
Datasheet EN 3SIE 225M6-HS-F B3 (30kW-400.690V-50Hz) | 1422M006035ATD3 | Cantoni Motor | 3-phase motor | 3-fase (standard) | IE3 | IE3 Premium Efficiency | 3SIE 225M6-HS-F | Ja | 3SIE 225M6-HS-F (500 Nm) | 3SIE 225M6-HS-F | 225 | 30 | 6 | B3 | B3 (IM 1001) or derivatives | Feet | F (155°C) temperature rise-class B (max. 80K) | S1 (continuous) | -20 to +40°C | ≤ 1000 m.a.s.l. | 1 | IC416 (TEFV) | IP55 | No | 442 | 400 | 690 | 50 | ∆ | Y | 30 | 30 | 989 | 989 | 92.3 | 92.9 | 92.9 | 92.3 | 92.9 | 92.9 | 0.83 | 0.83 | 56 | 32.5 | 6.4 | 6.4 | 358.4 | 208 | 290 | 290 | 1.9 | 1.9 | 551 | 551 | 2.3 | 2.3 | 667 | 667 | 0.89 | 64 dB(A) | 6313 C3 | 6313 C3 | Regreaseable | Drive-End | A (half-key) | CW or CCW | RAL 5010 (Gentian Blue) | Cast iron | Cast iron | Cast iron | Top | M50 (2x), M16 (1x) | To right | Ø60 x 140 mm | 18 x 11 x 125 mm | M20 | 4.7 | 3.8 | 4 | 3 | 5.3 | Inclusive PTC 140°C |  | 1422S004035ATD3 | TD-221 | BV-204 | CV-104 | EN | Brake (IC416) | H2SP 200 | 500 Nm | No | 400 V AC | 207 V DC | B2-1P-600 | Bg 132 | 0.52 | 125 | 0.64 | 160 | 0.37 | 160 | 0.61 | 163 | 0.55 | 180 | 0.32 | 180
Datasheet EN 3SIEL 225M6-HS-F B35 (30kW-400.690V-50Hz) | 1422M006135ATD3 | Cantoni Motor | 3-phase motor | 3-fase (standard) | IE3 | IE3 Premium Efficiency | 3SIE 225M6-HS-F | Nee | 3SIEL 225M6-HS-F (500 Nm) | 3SIEL 225M6-HS-F | 225 | 30 | 6 | B3/B5 | B35 (IM 2001) or derivatives | Feet and B5 flange | F (155°C) temperature rise-class B (max. 80K) | S1 (continuous) | -20 to +40°C | ≤ 1000 m.a.s.l. | 1 | IC416 (TEFV) | IP55 | No | 456.1 | 400 | 690 | 50 | ∆ | Y | 30 | 30 | 989 | 989 | 92.3 | 92.9 | 92.9 | 92.3 | 92.9 | 92.9 | 0.83 | 0.83 | 56 | 32.5 | 6.4 | 6.4 | 358.4 | 208 | 290 | 290 | 1.9 | 1.9 | 551 | 551 | 2.3 | 2.3 | 667 | 667 | 0.89 | 64 dB(A) | 6313 C3 | 6313 C3 | Regreaseable | Drive-End | A (half-key) | CW or CCW | RAL 5010 (Gentian Blue) | Cast iron | Cast iron | Cast iron | Top | M50 (2x), M16 (1x) | To right | Ø60 x 140 mm | 18 x 11 x 125 mm | M20 | 4.7 | 3.8 | 4 | 3 | 5.3 | Inclusive PTC 140°C |  | 1422S004135ATD3 | TD-221 | BV-204 | CV-104 | EN | Brake (IC416) | H2SP 200 | 500 Nm | No | 400 V AC | 207 V DC | B2-1P-600 | Bg 132 | 0.52 | 125 | 0.64 | 160 | 0.37 | 160 | 0.61 | 163 | 0.55 | 180 | 0.32 | 180
Datasheet EN 3SIEK 225M6-HS-F B5 (30kW-400.690V-50Hz) | 1422M006435ATD3 | Cantoni Motor | 3-phase motor | 3-fase (standard) | IE3 | IE3 Premium Efficiency | 3SIE 225M6-HS-F | Nee | 3SIEK 225M6-HS-F (500 Nm) | 3SIEK 225M6-HS-F | 225 | 30 | 6 | B5 | B5 (IM 3001) or derivatives | B5 flange | F (155°C) temperature rise-class B (max. 80K) | S1 (continuous) | -20 to +40°C | ≤ 1000 m.a.s.l. | 1 | IC416 (TEFV) | IP55 | No | 456.1 | 400 | 690 | 50 | ∆ | Y | 30 | 30 | 989 | 989 | 92.3 | 92.9 | 92.9 | 92.3 | 92.9 | 92.9 | 0.83 | 0.83 | 56 | 32.5 | 6.4 | 6.4 | 358.4 | 208 | 290 | 290 | 1.9 | 1.9 | 551 | 551 | 2.3 | 2.3 | 667 | 667 | 0.89 | 64 dB(A) | 6313 C3 | 6313 C3 | Regreaseable | Drive-End | A (half-key) | CW or CCW | RAL 5010 (Gentian Blue) | Cast iron | Cast iron |  |  | M50 (2x), M16 (1x) | To right | Ø60 x 140 mm | 18 x 11 x 125 mm | M20 | 4.7 | 3.8 | 4 | 3 | 5.3 | Inclusive PTC 140°C |  | 1422S004435ATD3 | TD-221 | BV-204 | CV-104 | EN | Brake (IC416) | H2SP 200 | 500 Nm | No | 400 V AC | 207 V DC | B2-1P-600 | Bg 132 | 0.52 | 125 | 0.64 | 160 | 0.37 | 160 | 0.61 | 163 | 0.55 | 180 | 0.32 | 180
Datasheet EN 3SIE 225M8-HS-F B3 (22kW-400.690V-50Hz) | 1422M008035ATD3 | Cantoni Motor | 3-phase motor | 3-fase (standard) | IE3 | IE3 Premium Efficiency | 3SIE 225M8-HS-F | Ja | 3SIE 225M8-HS-F (500 Nm) | 3SIE 225M8-HS-F | 225 | 22 | 8 | B3 | B3 (IM 1001) or derivatives | Feet | F (155°C) temperature rise-class B (max. 80K) | S1 (continuous) | -20 to +40°C | ≤ 1000 m.a.s.l. | 1 | IC416 (TEFV) | IP55 | No | 400 | 400 | 690 | 50 | ∆ | Y | 22 | 22 | 737 | 737 | 90.7 | 91 | 90.6 | 90.7 | 91 | 90.6 | 0.79 | 0.79 | 45 | 26.1 | 6 | 6 | 270 | 156.6 | 285 | 285 | 2.4 | 2.4 | 684 | 684 | 2 | 2 | 570 | 570 | 0.68 | 63 dB(A) | 6313 C3 | 6313 C3 | Regreaseable | Drive-End | A (half-key) | CW or CCW | RAL 5010 (Gentian Blue) | Cast iron | Cast iron | Cast iron | Top | M50 (2x), M16 (1x) | To right | Ø60 x 140 mm | 18 x 11 x 125 mm | M20 | 5.7 | 4.6 | 4.6 | 3.7 | 5.8 | Inclusive PTC 140°C |  | 1422S004035ATD3 | TD-221 | BV-204 | CV-104 | EN | Brake (IC416) | H2SP 200 | 500 Nm | No | 400 V AC | 207 V DC | B2-1P-600 | Bg 132 | 0.52 | 125 | 0.64 | 160 | 0.37 | 160 | 0.61 | 163 | 0.55 | 180 | 0.32 | 180
Datasheet EN 3SIEL 225M8-HS-F B35 (22kW-400.690V-50Hz) | 1422M008135ATD3 | Cantoni Motor | 3-phase motor | 3-fase (standard) | IE3 | IE3 Premium Efficiency | 3SIE 225M8-HS-F | Nee | 3SIEL 225M8-HS-F (500 Nm) | 3SIEL 225M8-HS-F | 225 | 22 | 8 | B3/B5 | B35 (IM 2001) or derivatives | Feet and B5 flange | F (155°C) temperature rise-class B (max. 80K) | S1 (continuous) | -20 to +40°C | ≤ 1000 m.a.s.l. | 1 | IC416 (TEFV) | IP55 | No | 414.1 | 400 | 690 | 50 | ∆ | Y | 22 | 22 | 737 | 737 | 90.7 | 91 | 90.6 | 90.7 | 91 | 90.6 | 0.79 | 0.79 | 45 | 26.1 | 6 | 6 | 270 | 156.6 | 285 | 285 | 2.4 | 2.4 | 684 | 684 | 2 | 2 | 570 | 570 | 0.68 | 63 dB(A) | 6313 C3 | 6313 C3 | Regreaseable | Drive-End | A (half-key) | CW or CCW | RAL 5010 (Gentian Blue) | Cast iron | Cast iron | Cast iron | Top | M50 (2x), M16 (1x) | To right | Ø60 x 140 mm | 18 x 11 x 125 mm | M20 | 5.7 | 4.6 | 4.6 | 3.7 | 5.8 | Inclusive PTC 140°C |  | 1422S004135ATD3 | TD-221 | BV-204 | CV-104 | EN | Brake (IC416) | H2SP 200 | 500 Nm | No | 400 V AC | 207 V DC | B2-1P-600 | Bg 132 | 0.52 | 125 | 0.64 | 160 | 0.37 | 160 | 0.61 | 163 | 0.55 | 180 | 0.32 | 180
Datasheet EN 3SIEK 225M8-HS-F B5 (22kW-400.690V-50Hz) | 1422M008435ATD3 | Cantoni Motor | 3-phase motor | 3-fase (standard) | IE3 | IE3 Premium Efficiency | 3SIE 225M8-HS-F | Nee | 3SIEK 225M8-HS-F (500 Nm) | 3SIEK 225M8-HS-F | 225 | 22 | 8 | B5 | B5 (IM 3001) or derivatives | B5 flange | F (155°C) temperature rise-class B (max. 80K) | S1 (continuous) | -20 to +40°C | ≤ 1000 m.a.s.l. | 1 | IC416 (TEFV) | IP55 | No | 414.1 | 400 | 690 | 50 | ∆ | Y | 22 | 22 | 737 | 737 | 90.7 | 91 | 90.6 | 90.7 | 91 | 90.6 | 0.79 | 0.79 | 45 | 26.1 | 6 | 6 | 270 | 156.6 | 285 | 285 | 2.4 | 2.4 | 684 | 684 | 2 | 2 | 570 | 570 | 0.68 | 63 dB(A) | 6313 C3 | 6313 C3 | Regreaseable | Drive-End | A (half-key) | CW or CCW | RAL 5010 (Gentian Blue) | Cast iron | Cast iron |  |  | M50 (2x), M16 (1x) | To right | Ø60 x 140 mm | 18 x 11 x 125 mm | M20 | 5.7 | 4.6 | 4.6 | 3.7 | 5.8 | Inclusive PTC 140°C |  | 1422S004435ATD3 | TD-221 | BV-204 | CV-104 | EN | Brake (IC416) | H2SP 200 | 500 Nm | No | 400 V AC | 207 V DC | B2-1P-600 | Bg 132 | 0.52 | 125 | 0.64 | 160 | 0.37 | 160 | 0.61 | 163 | 0.55 | 180 | 0.32 | 180
Datasheet EN 3SIE 225M8C-HS-F B3 (30kW-400.690V-50Hz) | 1422MPC8035ATD3 | Cantoni Motor | 3-phase motor | 3-fase (standard) | IE3 | IE3 Premium Efficiency | 3SIE 225M8C-HS-F | Ja | 3SIE 225M8C-HS-F (500 Nm) | 3SIE 225M8C-HS-F | 225 | 30 | 8 | B3 | B3 (IM 1001) or derivatives | Feet | F (155°C) temperature rise-class B (max. 80K) | S1 (continuous) | -20 to +40°C | ≤ 1000 m.a.s.l. | 1 | IC416 (TEFV) | IP55 | No | 460 | 400 | 690 | 50 | ∆ | Y | 30 | 30 | 737 | 737 | 90.9 | 91.7 | 91.3 | 90.9 | 91.7 | 91.3 | 0.81 | 0.81 | 59 | 34.2029 | 6.4 | 6.4 | 377.6 | 218.8986 | 389 | 389 | 2.7 | 2.7 | 1050.3 | 1050.3 | 2.6 | 2.6 | 1011.4 | 1011.4 | 0.92 | 64 dB(A) | 6313 C3 | 6313 C3 | Regreaseable | Drive-End | A (half-key) | CW or CCW | RAL 5010 (Gentian Blue) | Cast iron | Cast iron | Cast iron | Top | M50 (2x), M16 (1x) | To right | Ø60 x 140 mm | 18 x 11 x 125 mm | M20 | 5.44 | 4.43 | 4.68 | 3.54 | 6.18 | Inclusive PTC 140°C |  | 1422MPC4035ATD3 | TD-221 | BV-204 | CV-104 | EN | Brake (IC416) | H2SP 200 | 500 Nm | No | 400 V AC | 207 V DC | B2-1P-600 | Bg 132 | 0.52 | 125 | 0.64 | 160 | 0.37 | 160 | 0.61 | 163 | 0.55 | 180 | 0.32 | 180
Datasheet EN 3SIEL 225M8C-HS-F B35 (30kW-400.690V-50Hz) | 1422MPC8135ATD3 | Cantoni Motor | 3-phase motor | 3-fase (standard) | IE3 | IE3 Premium Efficiency | 3SIE 225M8C-HS-F | Nee | 3SIEL 225M8C-HS-F (500 Nm) | 3SIEL 225M8C-HS-F | 225 | 30 | 8 | B3/B5 | B35 (IM 2001) or derivatives | Feet and B5 flange | F (155°C) temperature rise-class B (max. 80K) | S1 (continuous) | -20 to +40°C | ≤ 1000 m.a.s.l. | 1 | IC416 (TEFV) | IP55 | No | 474.1 | 400 | 690 | 50 | ∆ | Y | 30 | 30 | 737 | 737 | 90.9 | 91.7 | 91.3 | 90.9 | 91.7 | 91.3 | 0.81 | 0.81 | 59 | 34.2029 | 6.4 | 6.4 | 377.6 | 218.8986 | 389 | 389 | 2.7 | 2.7 | 1050.3 | 1050.3 | 2.6 | 2.6 | 1011.4 | 1011.4 | 0.92 | 64 dB(A) | 6313 C3 | 6313 C3 | Regreaseable | Drive-End | A (half-key) | CW or CCW | RAL 5010 (Gentian Blue) | Cast iron | Cast iron | Cast iron | Top | M50 (2x), M16 (1x) | To right | Ø60 x 140 mm | 18 x 11 x 125 mm | M20 | 5.44 | 4.43 | 4.68 | 3.54 | 6.18 | Inclusive PTC 140°C |  | 1422MPC4135ATD3 | TD-221 | BV-204 | CV-104 | EN | Brake (IC416) | H2SP 200 | 500 Nm | No | 400 V AC | 207 V DC | B2-1P-600 | Bg 132 | 0.52 | 125 | 0.64 | 160 | 0.37 | 160 | 0.61 | 163 | 0.55 | 180 | 0.32 | 180
Datasheet EN 3SIEK 225M8C-HS-F B5 (30kW-400.690V-50Hz) | 1422MPC8435ATD3 | Cantoni Motor | 3-phase motor | 3-fase (standard) | IE3 | IE3 Premium Efficiency | 3SIE 225M8C-HS-F | Nee | 3SIEK 225M8C-HS-F (500 Nm) | 3SIEK 225M8C-HS-F | 225 | 30 | 8 | B5 | B5 (IM 3001) or derivatives | B5 flange | F (155°C) temperature rise-class B (max. 80K) | S1 (continuous) | -20 to +40°C | ≤ 1000 m.a.s.l. | 1 | IC416 (TEFV) | IP55 | No | 474.1 | 400 | 690 | 50 | ∆ | Y | 30 | 30 | 737 | 737 | 90.9 | 91.7 | 91.3 | 90.9 | 91.7 | 91.3 | 0.81 | 0.81 | 59 | 34.2029 | 6.4 | 6.4 | 377.6 | 218.8986 | 389 | 389 | 2.7 | 2.7 | 1050.3 | 1050.3 | 2.6 | 2.6 | 1011.4 | 1011.4 | 0.92 | 64 dB(A) | 6313 C3 | 6313 C3 | Regreaseable | Drive-End | A (half-key) | CW or CCW | RAL 5010 (Gentian Blue) | Cast iron | Cast iron |  |  | M50 (2x), M16 (1x) | To right | Ø60 x 140 mm | 18 x 11 x 125 mm | M20 | 5.44 | 4.43 | 4.68 | 3.54 | 6.18 | Inclusive PTC 140°C |  | 1422MPC4435ATD3 | TD-221 | BV-204 | CV-104 | EN | Brake (IC416) | H2SP 200 | 500 Nm | No | 400 V AC | 207 V DC | B2-1P-600 | Bg 132 | 0.52 | 125 | 0.64 | 160 | 0.37 | 160 | 0.61 | 163 | 0.55 | 180 | 0.32 | 180
Datasheet EN 3SIE 225M2C-HS-F B3 (55kW-400.690V-50Hz) | 1422MPC2035ATD3 | Cantoni Motor | 3-phase motor | 3-fase (standard) | IE3 | IE3 Premium Efficiency | 3SIE 225M2C-HS-F | Ja | 3SIE 225M2C-HS-F (500 Nm) | 3SIE 225M2C-HS-F | 225 | 55 | 2 | B3 | B3 (IM 1001) | Feet | F (155°C) temperature rise-class B (max. 80K) | S1 (continuous) | -20 to +40°C | ≤ 1000 m.a.s.l. | 1 | IC416 (TEFV) | IP55 | No | 475 | 400 | 690 | 50 | ∆ | Y | 55 | 55 | 2970 | 2970 | 94.8 | 95 | 94.5 | 94.8 | 95 | 94.5 | 0.89 | 0.89 | 94 | 54 | 7.1 | 7.1 | 667.4 | 383.4 | 177 | 177 | 2.1 | 2.1 | 371.7 | 371.7 | 3.1 | 3.1 | 548.7 | 548.7 | 0.33 | 80 dB(A) | 6313 C3 | 6313 C3 | Regreaseable | Drive-End | A (half-key) | CW or CCW | RAL 5010 (Gentian Blue) | Cast iron | Cast iron | Cast iron | Top | M50 (2x), M16 (1x) | To right | Ø55 x 110 mm | 16 x 10 x 100 mm | M20 | 3.31 | 2.81 | 2.53 | 1.93 | 3.29 | Inclusive PTC 140°C |  | 1422MPC2035ATD3 | TD-221 | BV-204 | CV-104 | EN | Brake (IC416) | H2SP 200 | 500 Nm | No | 400 V AC | 207 V DC | B2-1P-600 | Bg 132 | 0.52 | 125 | 0.64 | 160 | 0.37 | 160 | 0.61 | 163 | 0.55 | 180 | 0.32 | 180
Datasheet EN 3SIEL 225M2C-HS-F B35 (55kW-400.690V-50Hz) | 1422MPC2135ATD3 | Cantoni Motor | 3-phase motor | 3-fase (standard) | IE3 | IE3 Premium Efficiency | 3SIE 225M2C-HS-F | Nee | 3SIEL 225M2C-HS-F (500 Nm) | 3SIEL 225M2C-HS-F | 225 | 55 | 2 | B3/B5 | B35 (IM 2001) or derivatives | Feet and B5 flange | F (155°C) temperature rise-class B (max. 80K) | S1 (continuous) | -20 to +40°C | ≤ 1000 m.a.s.l. | 1 | IC416 (TEFV) | IP55 | No | 489.1 | 400 | 690 | 50 | ∆ | Y | 55 | 55 | 2970 | 2970 | 94.8 | 95 | 94.5 | 94.8 | 95 | 94.5 | 0.89 | 0.89 | 94 | 54 | 7.1 | 7.1 | 667.4 | 383.4 | 177 | 177 | 2.1 | 2.1 | 371.7 | 371.7 | 3.1 | 3.1 | 548.7 | 548.7 | 0.33 | 80 dB(A) | 6313 C3 | 6313 C3 | Regreaseable | Drive-End | A (half-key) | CW or CCW | RAL 5010 (Gentian Blue) | Cast iron | Cast iron | Cast iron | Top | M50 (2x), M16 (1x) | To right | Ø55 x 110 mm | 16 x 10 x 100 mm | M20 | 3.31 | 2.81 | 2.53 | 1.93 | 3.29 | Inclusive PTC 140°C |  | 1422MPC2135ATD3 | TD-221 | BV-204 | CV-104 | EN | Brake (IC416) | H2SP 200 | 500 Nm | No | 400 V AC | 207 V DC | B2-1P-600 | Bg 132 | 0.52 | 125 | 0.64 | 160 | 0.37 | 160 | 0.61 | 163 | 0.55 | 180 | 0.32 | 180
Datasheet EN 3SIEK 225M2C-HS-F B5 (55kW-400.690V-50Hz) | 1422MPC2435ATD3 | Cantoni Motor | 3-phase motor | 3-fase (standard) | IE3 | IE3 Premium Efficiency | 3SIE 225M2C-HS-F | Nee | 3SIEK 225M2C-HS-F (500 Nm) | 3SIEK 225M2C-HS-F | 225 | 55 | 2 | B5 | V1 (IM3011) | B5 flange | F (155°C) temperature rise-class B (max. 80K) | S1 (continuous) | -20 to +40°C | ≤ 1000 m.a.s.l. | 1 | IC416 (TEFV) | IP55 | No | 489.1 | 400 | 690 | 50 | ∆ | Y | 55 | 55 | 2970 | 2970 | 94.8 | 95 | 94.5 | 94.8 | 95 | 94.5 | 0.89 | 0.89 | 94 | 54 | 7.1 | 7.1 | 667.4 | 383.4 | 177 | 177 | 2.1 | 2.1 | 371.7 | 371.7 | 3.1 | 3.1 | 548.7 | 548.7 | 0.33 | 80 dB(A) | 6313 C3 | 6313 C3 | Regreaseable | Drive-End | A (half-key) | CW or CCW | RAL 5010 (Gentian Blue) | Cast iron | Cast iron |  |  | M50 (2x), M16 (1x) | To right | Ø55 x 110 mm | 16 x 10 x 100 mm | M20 | 3.31 | 2.81 | 2.53 | 1.93 | 3.29 | Inclusive PTC 140°C |  | 1422MPC2435ATD3 | TD-221 | BV-204 | CV-104 | EN | Brake (IC416) | H2SP 200 | 500 Nm | No | 400 V AC | 207 V DC | B2-1P-600 | Bg 132 | 0.52 | 125 | 0.64 | 160 | 0.37 | 160 | 0.61 | 163 | 0.55 | 180 | 0.32 | 180
Datasheet EN 3SIE 225M4C-HS-F B3 (55kW-400.690V-50Hz) | 1422MPC4035ATD3 | Cantoni Motor | 3-phase motor | 3-fase (standard) | IE3 | IE3 Premium Efficiency | 3SIE 225M4C-HS-F | Ja | 3SIE 225M4C-HS-F (500 Nm) | 3SIE 225M4C-HS-F | 225 | 55 | 4 | B3 | B3 (IM 1001) | Feet | F (155°C) temperature rise-class B (max. 80K) | S1 (continuous) | -20 to +40°C | ≤ 1000 m.a.s.l. | 1 | IC416 (TEFV) | IP55 | No | 481 | 400 | 690 | 50 | ∆ | Y | 55 | 55 | 1484 | 1484 | 93.6 | 94.6 | 94.6 | 93.6 | 94.6 | 94.6 | 0.86 | 0.86 | 98 | 57 | 7.1 | 7.1 | 695.8 | 404.7 | 354 | 354 | 2.1 | 2.1 | 743.4 | 743.4 | 2.9 | 2.9 | 1026.6 | 1026.6 | 0.66 | 63 dB(A) | 6313 C3 | 6313 C3 | Regreaseable | Drive-End | A (half-key) | CW or CCW | RAL 5010 (Gentian Blue) | Cast iron | Cast iron | Cast iron | Top | M50 (2x), M16 (1x) | To right | Ø60 x 140 mm | 18 x 11 x 125 mm | M20 | 3.97 | 3.23 | 3.13 | 2.26 | 4.24 | Inclusive PTC 140°C |  | 1422MPC4035ATD3 | TD-221 | BV-204 | CV-104 | EN | Brake (IC416) | H2SP 200 | 500 Nm | No | 400 V AC | 207 V DC | B2-1P-600 | Bg 132 | 0.52 | 125 | 0.64 | 160 | 0.37 | 160 | 0.61 | 163 | 0.55 | 180 | 0.32 | 180
Datasheet EN 3SIEL 225M4C-HS-F B35 (55kW-400.690V-50Hz) | 1422MPC4135ATD3 | Cantoni Motor | 3-phase motor | 3-fase (standard) | IE3 | IE3 Premium Efficiency | 3SIE 225M4C-HS-F | Nee | 3SIEL 225M4C-HS-F (500 Nm) | 3SIEL 225M4C-HS-F | 225 | 55 | 4 | B3/B5 | B35 (IM 2001) or derivatives | Feet and B5 flange | F (155°C) temperature rise-class B (max. 80K) | S1 (continuous) | -20 to +40°C | ≤ 1000 m.a.s.l. | 1 | IC416 (TEFV) | IP55 | No | 495.1 | 400 | 690 | 50 | ∆ | Y | 55 | 55 | 1484 | 1484 | 93.6 | 94.6 | 94.6 | 93.6 | 94.6 | 94.6 | 0.86 | 0.86 | 98 | 57 | 7.1 | 7.1 | 695.8 | 404.7 | 354 | 354 | 2.1 | 2.1 | 743.4 | 743.4 | 2.9 | 2.9 | 1026.6 | 1026.6 | 0.66 | 63 dB(A) | 6313 C3 | 6313 C3 | Regreaseable | Drive-End | A (half-key) | CW or CCW | RAL 5010 (Gentian Blue) | Cast iron | Cast iron | Cast iron | Top | M50 (2x), M16 (1x) | To right | Ø60 x 140 mm | 18 x 11 x 125 mm | M20 | 3.97 | 3.23 | 3.13 | 2.26 | 4.24 | Inclusive PTC 140°C |  | 1422MPC4135ATD3 | TD-221 | BV-204 | CV-104 | EN | Brake (IC416) | H2SP 200 | 500 Nm | No | 400 V AC | 207 V DC | B2-1P-600 | Bg 132 | 0.52 | 125 | 0.64 | 160 | 0.37 | 160 | 0.61 | 163 | 0.55 | 180 | 0.32 | 180
Datasheet EN 3SIEK 225M4C-HS-F B5 (55kW-400.690V-50Hz) | 1422MPC4435ATD3 | Cantoni Motor | 3-phase motor | 3-fase (standard) | IE3 | IE3 Premium Efficiency | 3SIE 225M4C-HS-F | Nee | 3SIEK 225M4C-HS-F (500 Nm) | 3SIEK 225M4C-HS-F | 225 | 55 | 4 | B5 | V1 (IM3011) | B5 flange | F (155°C) temperature rise-class B (max. 80K) | S1 (continuous) | -20 to +40°C | ≤ 1000 m.a.s.l. | 1 | IC416 (TEFV) | IP55 | No | 495.1 | 400 | 690 | 50 | ∆ | Y | 55 | 55 | 1484 | 1484 | 93.6 | 94.6 | 94.6 | 93.6 | 94.6 | 94.6 | 0.86 | 0.86 | 98 | 57 | 7.1 | 7.1 | 695.8 | 404.7 | 354 | 354 | 2.1 | 2.1 | 743.4 | 743.4 | 2.9 | 2.9 | 1026.6 | 1026.6 | 0.66 | 63 dB(A) | 6313 C3 | 6313 C3 | Regreaseable | Drive-End | A (half-key) | CW or CCW | RAL 5010 (Gentian Blue) | Cast iron | Cast iron |  |  | M50 (2x), M16 (1x) | To right | Ø60 x 140 mm | 18 x 11 x 125 mm | M20 | 3.97 | 3.23 | 3.13 | 2.26 | 4.24 | Inclusive PTC 140°C |  | 1422MPC4435ATD3 | TD-221 | BV-204 | CV-104 | EN | Brake (IC416) | H2SP 200 | 500 Nm | No | 400 V AC | 207 V DC | B2-1P-600 | Bg 132 | 0.52 | 125 | 0.64 | 160 | 0.37 | 160 | 0.61 | 163 | 0.55 | 180 | 0.32 | 180
Datasheet EN 3SIE 225M6C-HS-F B3 (37kW-400.690V-50Hz) | 1422MPC6035ATD3 | Cantoni Motor | 3-phase motor | 3-fase (standard) | IE3 | IE3 Premium Efficiency | 3SIE 225M6C-HS-F | Ja | 3SIE 225M6C-HS-F (500 Nm) | 3SIE 225M6C-HS-F | 225 | 37 | 6 | B3 | B3 (IM 1001) | Feet | F (155°C) temperature rise-class B (max. 80K) | S1 (continuous) | -20 to +40°C | ≤ 1000 m.a.s.l. | 1 | IC416 (TEFV) | IP55 | No | 482 | 400 | 690 | 50 | ∆ | Y | 37 | 37 | 991 | 991 | 91.8 | 92.8 | 92.8 | 91.8 | 92.8 | 92.8 | 0.77 | 0.77 | 74 | 42.9 | 8.6 | 8.6 | 636.4 | 368.94 | 357 | 357 | 2.4 | 2.4 | 856.8 | 856.8 | 2.6 | 2.6 | 928.2 | 928.2 | 1.09 | 64 dB(A) | 6313 C3 | 6313 C3 | Regreaseable | Drive-End | A (half-key) | CW or CCW | RAL 5010 (Gentian Blue) | Cast iron | Cast iron | Cast iron | Top | M50 (2x), M16 (1x) | To right | Ø60 x 140 mm | 18 x 11 x 125 mm | M20 | 4.57 | 3.72 | 3.98 | 2.95 | 5.33 | Inclusive PTC 140°C |  | 1422MPC4035ATD3 | TD-221 | BV-204 | CV-104 | EN | Brake (IC416) | H2SP 200 | 500 Nm | No | 400 V AC | 207 V DC | B2-1P-600 | Bg 132 | 0.52 | 125 | 0.64 | 160 | 0.37 | 160 | 0.61 | 163 | 0.55 | 180 | 0.32 | 180
Datasheet EN 3SIEL 225M6C-HS-F B35 (37kW-400.690V-50Hz) | 1422MPC6135ATD3 | Cantoni Motor | 3-phase motor | 3-fase (standard) | IE3 | IE3 Premium Efficiency | 3SIE 225M6C-HS-F | Nee | 3SIEL 225M6C-HS-F (500 Nm) | 3SIEL 225M6C-HS-F | 225 | 37 | 6 | B3/B5 | B35 (IM 2001) or derivatives | Feet and B5 flange | F (155°C) temperature rise-class B (max. 80K) | S1 (continuous) | -20 to +40°C | ≤ 1000 m.a.s.l. | 1 | IC416 (TEFV) | IP55 | No | 496.1 | 400 | 690 | 50 | ∆ | Y | 37 | 37 | 991 | 991 | 91.8 | 92.8 | 92.8 | 91.8 | 92.8 | 92.8 | 0.77 | 0.77 | 74 | 42.9 | 8.6 | 8.6 | 636.4 | 368.94 | 357 | 357 | 2.4 | 2.4 | 856.8 | 856.8 | 2.6 | 2.6 | 928.2 | 928.2 | 1.09 | 64 dB(A) | 6313 C3 | 6313 C3 | Regreaseable | Drive-End | A (half-key) | CW or CCW | RAL 5010 (Gentian Blue) | Cast iron | Cast iron | Cast iron | Top | M50 (2x), M16 (1x) | To right | Ø60 x 140 mm | 18 x 11 x 125 mm | M20 | 4.57 | 3.72 | 3.98 | 2.95 | 5.33 | Inclusive PTC 140°C |  | 1422MPC4135ATD3 | TD-221 | BV-204 | CV-104 | EN | Brake (IC416) | H2SP 200 | 500 Nm | No | 400 V AC | 207 V DC | B2-1P-600 | Bg 132 | 0.52 | 125 | 0.64 | 160 | 0.37 | 160 | 0.61 | 163 | 0.55 | 180 | 0.32 | 180
Datasheet EN 3SIEK 225M6C-HS-F B5 (37kW-400.690V-50Hz) | 1422MPC6435ATD3 | Cantoni Motor | 3-phase motor | 3-fase (standard) | IE3 | IE3 Premium Efficiency | 3SIE 225M6C-HS-F | Nee | 3SIEK 225M6C-HS-F (500 Nm) | 3SIEK 225M6C-HS-F | 225 | 37 | 6 | B5 | V1 (IM3011) | B5 flange | F (155°C) temperature rise-class B (max. 80K) | S1 (continuous) | -20 to +40°C | ≤ 1000 m.a.s.l. | 1 | IC416 (TEFV) | IP55 | No | 496.1 | 400 | 690 | 50 | ∆ | Y | 37 | 37 | 991 | 991 | 91.8 | 92.8 | 92.8 | 91.8 | 92.8 | 92.8 | 0.77 | 0.77 | 74 | 42.9 | 8.6 | 8.6 | 636.4 | 368.94 | 357 | 357 | 2.4 | 2.4 | 856.8 | 856.8 | 2.6 | 2.6 | 928.2 | 928.2 | 1.09 | 64 dB(A) | 6313 C3 | 6313 C3 | Regreaseable | Drive-End | A (half-key) | CW or CCW | RAL 5010 (Gentian Blue) | Cast iron | Cast iron |  |  | M50 (2x), M16 (1x) | To right | Ø60 x 140 mm | 18 x 11 x 125 mm | M20 | 4.57 | 3.72 | 3.98 | 2.95 | 5.33 | Inclusive PTC 140°C |  | 1422MPC4435ATD3 | TD-221 | BV-204 | CV-104 | EN | Brake (IC416) | H2SP 200 | 500 Nm | No | 400 V AC | 207 V DC | B2-1P-600 | Bg 132 | 0.52 | 125 | 0.64 | 160 | 0.37 | 160 | 0.61 | 163 | 0.55 | 180 | 0.32 | 180
Datasheet EN 3SIE 225S4-HS-F B3 (37kW-400.690V-50Hz) | 1422S004035ATD3 | Cantoni Motor | 3-phase motor | 3-fase (standard) | IE3 | IE3 Premium Efficiency | 3SIE 225S4-HS-F | Ja | 3SIE 225S4-HS-F (500 Nm) | 3SIE 225S4-HS-F | 225 | 37 | 4 | B3 | B3 (IM 1001) or derivatives | Feet | F (155°C) temperature rise-class B (max. 80K) | S1 (continuous) | -20 to +40°C | ≤ 1000 m.a.s.l. | 1 | IC416 (TEFV) | IP55 | No | 423 | 400 | 690 | 50 | ∆ | Y | 37 | 37 | 1485 | 1485 | 94.1 | 94.4 | 94 | 94.1 | 94.4 | 94 | 0.87 | 0.87 | 65 | 38 | 6.9 | 6.9 | 448.5 | 262.2 | 238 | 238 | 2 | 2 | 476 | 476 | 2.8 | 2.8 | 666.4 | 666.4 | 0.51 | 63 dB(A) | 6313 C3 | 6313 C3 | Regreaseable | Drive-End | A (half-key) | CW or CCW | RAL 5010 (Gentian Blue) | Cast iron | Cast iron | Cast iron | Top | M50 (2x), M16 (1x) | To right | Ø60 x 140 mm | 18 x 11 x 125 mm | M20 | 4.2 | 3.4 | 3.2 | 2.4 | 4.1 | Inclusive PTC 140°C |  | 1422S004035ATD3 | TD-221 | BV-204 | CV-104 | EN | Brake (IC416) | H2SP 200 | 500 Nm | No | 400 V AC | 207 V DC | B2-1P-600 | Bg 132 | 0.52 | 125 | 0.64 | 160 | 0.37 | 160 | 0.61 | 163 | 0.55 | 180 | 0.32 | 180
Datasheet EN 3SIEL 225S4-HS-F B35 (37kW-400.690V-50Hz) | 1422S004135ATD3 | Cantoni Motor | 3-phase motor | 3-fase (standard) | IE3 | IE3 Premium Efficiency | 3SIE 225S4-HS-F | Nee | 3SIEL 225S4-HS-F (500 Nm) | 3SIEL 225S4-HS-F | 225 | 37 | 4 | B3/B5 | B35 (IM 2001) or derivatives | Feet and B5 flange | F (155°C) temperature rise-class B (max. 80K) | S1 (continuous) | -20 to +40°C | ≤ 1000 m.a.s.l. | 1 | IC416 (TEFV) | IP55 | No | 437.1 | 400 | 690 | 50 | ∆ | Y | 37 | 37 | 1485 | 1485 | 94.1 | 94.4 | 94 | 94.1 | 94.4 | 94 | 0.87 | 0.87 | 65 | 38 | 6.9 | 6.9 | 448.5 | 262.2 | 238 | 238 | 2 | 2 | 476 | 476 | 2.8 | 2.8 | 666.4 | 666.4 | 0.51 | 63 dB(A) | 6313 C3 | 6313 C3 | Regreaseable | Drive-End | A (half-key) | CW or CCW | RAL 5010 (Gentian Blue) | Cast iron | Cast iron | Cast iron | Top | M50 (2x), M16 (1x) | To right | Ø60 x 140 mm | 18 x 11 x 125 mm | M20 | 4.2 | 3.4 | 3.2 | 2.4 | 4.1 | Inclusive PTC 140°C |  | 1422S004135ATD3 | TD-221 | BV-204 | CV-104 | EN | Brake (IC416) | H2SP 200 | 500 Nm | No | 400 V AC | 207 V DC | B2-1P-600 | Bg 132 | 0.52 | 125 | 0.64 | 160 | 0.37 | 160 | 0.61 | 163 | 0.55 | 180 | 0.32 | 180
Datasheet EN 3SIEK 225S4-HS-F B5 (37kW-400.690V-50Hz) | 1422S004435ATD3 | Cantoni Motor | 3-phase motor | 3-fase (standard) | IE3 | IE3 Premium Efficiency | 3SIE 225S4-HS-F | Nee | 3SIEK 225S4-HS-F (500 Nm) | 3SIEK 225S4-HS-F | 225 | 37 | 4 | B5 | B5 (IM 3001) or derivatives | B5 flange | F (155°C) temperature rise-class B (max. 80K) | S1 (continuous) | -20 to +40°C | ≤ 1000 m.a.s.l. | 1 | IC416 (TEFV) | IP55 | No | 437.1 | 400 | 690 | 50 | ∆ | Y | 37 | 37 | 1485 | 1485 | 94.1 | 94.4 | 94 | 94.1 | 94.4 | 94 | 0.87 | 0.87 | 65 | 38 | 6.9 | 6.9 | 448.5 | 262.2 | 238 | 238 | 2 | 2 | 476 | 476 | 2.8 | 2.8 | 666.4 | 666.4 | 0.51 | 63 dB(A) | 6313 C3 | 6313 C3 | Regreaseable | Drive-End | A (half-key) | CW or CCW | RAL 5010 (Gentian Blue) | Cast iron | Cast iron |  |  | M50 (2x), M16 (1x) | To right | Ø60 x 140 mm | 18 x 11 x 125 mm | M20 | 4.2 | 3.4 | 3.2 | 2.4 | 4.1 | Inclusive PTC 140°C |  | 1422S004435ATD3 | TD-221 | BV-204 | CV-104 | EN | Brake (IC416) | H2SP 200 | 500 Nm | No | 400 V AC | 207 V DC | B2-1P-600 | Bg 132 | 0.52 | 125 | 0.64 | 160 | 0.37 | 160 | 0.61 | 163 | 0.55 | 180 | 0.32 | 180
Datasheet EN 3SIE 225S8-HS-F B3 (18,5kW-400.690V-50Hz) | 1422S008035ATD3 | Cantoni Motor | 3-phase motor | 3-fase (standard) | IE3 | IE3 Premium Efficiency | 3SIE 225S8-HS-F | Ja | 3SIE 225S8-HS-F (500 Nm) | 3SIE 225S8-HS-F | 225 | 18.5 | 8 | B3 | B3 (IM 1001) or derivatives | Feet | F (155°C) temperature rise-class B (max. 80K) | S1 (continuous) | -20 to +40°C | ≤ 1000 m.a.s.l. | 1 | IC416 (TEFV) | IP55 | No | 365 | 400 | 690 | 50 | ∆ | Y | 18.5 | 18.5 | 737 | 737 | 89.5 | 90.4 | 90.1 | 89.5 | 90.4 | 90.1 | 0.77 | 0.77 | 38.5 | 22.3 | 6 | 6 | 231 | 133.8 | 240 | 240 | 2.4 | 2.4 | 576 | 576 | 2.3 | 2.3 | 552 | 552 | 0.58 | 62 dB(A) | 6313 C3 | 6313 C3 | Regreaseable | Drive-End | A (half-key) | CW or CCW | RAL 5010 (Gentian Blue) | Cast iron | Cast iron | Cast iron | Top | M50 (2x), M16 (1x) | To right | Ø60 x 140 mm | 18 x 11 x 125 mm | M20 | 5.7 | 4.6 | 4.6 | 3.7 | 5.8 | Inclusive PTC 140°C |  | 1422S004035ATD3 | TD-221 | BV-204 | CV-104 | EN | Brake (IC416) | H2SP 200 | 500 Nm | No | 400 V AC | 207 V DC | B2-1P-600 | Bg 132 | 0.52 | 125 | 0.64 | 160 | 0.37 | 160 | 0.61 | 163 | 0.55 | 180 | 0.32 | 180
Datasheet EN 3SIEL 225S8-HS-F B35 (18,5kW-400.690V-50Hz) | 1422S008135ATD3 | Cantoni Motor | 3-phase motor | 3-fase (standard) | IE3 | IE3 Premium Efficiency | 3SIE 225S8-HS-F | Nee | 3SIEL 225S8-HS-F (500 Nm) | 3SIEL 225S8-HS-F | 225 | 18.5 | 8 | B3/B5 | B35 (IM 2001) or derivatives | Feet and B5 flange | F (155°C) temperature rise-class B (max. 80K) | S1 (continuous) | -20 to +40°C | ≤ 1000 m.a.s.l. | 1 | IC416 (TEFV) | IP55 | No | 379.1 | 400 | 690 | 50 | ∆ | Y | 18.5 | 18.5 | 737 | 737 | 89.5 | 90.4 | 90.1 | 89.5 | 90.4 | 90.1 | 0.77 | 0.77 | 38.5 | 22.3 | 6 | 6 | 231 | 133.8 | 240 | 240 | 2.4 | 2.4 | 576 | 576 | 2.3 | 2.3 | 552 | 552 | 0.58 | 62 dB(A) | 6313 C3 | 6313 C3 | Regreaseable | Drive-End | A (half-key) | CW or CCW | RAL 5010 (Gentian Blue) | Cast iron | Cast iron | Cast iron | Top | M50 (2x), M16 (1x) | To right | Ø60 x 140 mm | 18 x 11 x 125 mm | M20 | 5.7 | 4.6 | 4.6 | 3.7 | 5.8 | Inclusive PTC 140°C |  | 1422S004135ATD3 | TD-221 | BV-204 | CV-104 | EN | Brake (IC416) | H2SP 200 | 500 Nm | No | 400 V AC | 207 V DC | B2-1P-600 | Bg 132 | 0.52 | 125 | 0.64 | 160 | 0.37 | 160 | 0.61 | 163 | 0.55 | 180 | 0.32 | 180
Datasheet EN 3SIEK 225S8-HS-F B5 (18,5kW-400.690V-50Hz) | 1422S008435ATD3 | Cantoni Motor | 3-phase motor | 3-fase (standard) | IE3 | IE3 Premium Efficiency | 3SIE 225S8-HS-F | Nee | 3SIEK 225S8-HS-F (500 Nm) | 3SIEK 225S8-HS-F | 225 | 18.5 | 8 | B5 | B5 (IM 3001) or derivatives | B5 flange | F (155°C) temperature rise-class B (max. 80K) | S1 (continuous) | -20 to +40°C | ≤ 1000 m.a.s.l. | 1 | IC416 (TEFV) | IP55 | No | 379.1 | 400 | 690 | 50 | ∆ | Y | 18.5 | 18.5 | 737 | 737 | 89.5 | 90.4 | 90.1 | 89.5 | 90.4 | 90.1 | 0.77 | 0.77 | 38.5 | 22.3 | 6 | 6 | 231 | 133.8 | 240 | 240 | 2.4 | 2.4 | 576 | 576 | 2.3 | 2.3 | 552 | 552 | 0.58 | 62 dB(A) | 6313 C3 | 6313 C3 | Regreaseable | Drive-End | A (half-key) | CW or CCW | RAL 5010 (Gentian Blue) | Cast iron | Cast iron |  |  | M50 (2x), M16 (1x) | To right | Ø60 x 140 mm | 18 x 11 x 125 mm | M20 | 5.7 | 4.6 | 4.6 | 3.7 | 5.8 | Inclusive PTC 140°C |  | 1422S004435ATD3 | TD-221 | BV-204 | CV-104 | EN | Brake (IC416) | H2SP 200 | 500 Nm | No | 400 V AC | 207 V DC | B2-1P-600 | Bg 132 | 0.52 | 125 | 0.64 | 160 | 0.37 | 160 | 0.61 | 163 | 0.55 | 180 | 0.32 | 180